## README
365-Day Temperature Template.xlsx (mod. 2021-01-22 S. Lohr)
Workbook summarizes temperature data from a logger during a 365-day year (i.e., not a leap year) and allows data clean-up.
Onset data files (recording on the half hour and consisting of two fields--Date/time and temperature (C ))
are exported as txt or csv files. Data for a year, or a portion of a year, are pasted into the worksheet to calculate:
| D_mean | daily mean temperature
| D_min | daily minimum temperature
| D_max | daily maximum temperature
| D_sd | SD of the daily mean
| D_range | difference of daily max and min
| AWAT | average weekly average temperature (seven-day moving average of daily means)
| AWMINT | average weekly minimum temperature (seven-day moving average of daily mins)
| AWMT | average weekly maximum temperature (seven-day moving average of daily maxs)
Data are entered into worksheets with green fill and cells.
All other worksheets and cells are protected using the password: fws
This file is not to be used for leap years.
Each worksheet in the workbook is described below:
Tab | WORKSHEET |  | DESCRIPTION
1 | README |  | Instructions and descriptions.
2 | INPUT COMMENTS |  | Enter details about logger deployment and data clean up (i.e., whether partial days or dates on which logger was deployed or downloaded have been deleted, inspected and adjusted data for D_range>10C in water deployments, etc.).
3 | INPUT |  | Allows input of data (cells shaded green) and calculates several summary variables. Temperature must be recorded at 30-minute intervals, and data consist of date/time and temperature fields.
Export both fields as a txt or csv file from Onset software, and paste into columns C and D after matching the first record with the date and time in columns A and B.
Columns E-I are used to calculate daily values: mean, minimum, maximum, SD of mean, and range (max-min) based on the 48 records for each day. The Julian date, date (m/d), and the four daily values are reported in columns J-P.
Seven-day moving averages for daily mean, minimum, and maximum are reported in columns Q-S. To calculate these for data collected across two years, daily mean, minimum, and maximum of the
preceding six days of the first year (i.e., December 26-31) are entered in cells V3:X8. The current year (second) and serial number of the logger are also entered.
Note that moving averages are based on fewer than 7 days following dates with missing or removed values in the preceding week.
Annual values are summarized in U12:AB22, and the number of days with data and number of days with daily range > 10 are reported, which can be used for data clean up.
4-15 | JAN-DEC |  | Each worksheet reports daily and seven-day moving average values for a month. The monthly mean, minimum, maximum, and SD of the daily and weekly values of each variable are calculated (rows after the last day of the month).
An intent of these sheets are to assist in review for potential suspect values (e.g., a high daily range) that should be omitted.
16 | MONTHLY SUMMARY |  | All monthly values (from worksheets JAN-DEC) are compiled for ease of generating figures.

## INPUT COMMENTS
CORRECTIONS | Y/N | COMMENTS
Deployed in air? | N
Deployed in water? | Y
Omitted data for dates of deployment and downloading? | Y
Omitted data for days where D_range > 10C for water deployments? | N/A
Location description-- | plunge pool below reach on large creek spanning log
Other comments--

## INPUT
Date | Time | Date Time | Temp (°C) | D_mean | D_min | D_max | D_sd | D_range | Julian Date | Date | D_mean | D_min | D_max | D_sd | D_range | AWAT | AWMINT | AWMT | INSERT D_VALUES FROM PREVIOUS YEAR
2018-01-01 | 0:00 | 2015-01-01 | 5.385 | [5 empty] | 1 | 2018-01-01 | 5.2437 | 5.076 | 5.385 | 0.11383 | 0.309 | 7.1996 | 6.852 | 7.5919 | DATE | D_mean | D_min | D_max
2018-01-01 | 0:30 | 2015-01-01 00:30 | 5.385 | [5 empty] | 2 | 2018-01-02 | 5.7937 | 5.282 | 6.281 | 0.39571 | 0.999 | 6.7404 | 6.34 | 7.1836 | 12/26 | 9.0082 | 8.866 | 9.139
2018-01-01 | 1:00 | 2015-01-01 01:00 | 5.334 | [5 empty] | 3 | 2018-01-03 | 6.3096 | 5.872 | 6.687 | 0.30265 | 0.815 | 6.3309 | 5.8769 | 6.8157 | 12/27 | 9.1763 | 9.114 | 9.262
2018-01-01 | 1:30 | 2015-01-01 01:30 | 5.308 | [5 empty] | 4 | 2018-01-04 | 7.2944 | 6.712 | 8.195 | 0.53944 | 1.483 | 6.1433 | 5.6614 | 6.6809 | 12/28 | 8.6075 | 8.22 | 9.139
2018-01-01 | 2:00 | 2015-01-01 02:00 | 5.308 | [5 empty] | 5 | 2018-01-05 | 8.3731 | 8.045 | 8.767 | 0.26614 | 0.722 | 6.2946 | 5.8844 | 6.759 | 12/29 | 7.3139 | 6.484 | 8.22
2018-01-01 | 2:30 | 2015-01-01 02:30 | 5.282 | [5 empty] | 6 | 2018-01-06 | 8.9996 | 8.245 | 9.262 | 0.27221 | 1.017 | 6.7595 | 6.315 | 7.1631 | 12/30 | 5.7457 | 5.231 | 6.433
2018-01-01 | 3:00 | 2015-01-01 03:00 | 5.257 | [5 empty] | 7 | 2018-01-07 | 8.8911 | 8.767 | 9.064 | 0.078872 | 0.297 | 7.2722 | 6.857 | 7.663 | 12/31 | 5.302 | 4.973 | 5.565
2018-01-01 | 3:30 | 2015-01-01 03:30 | 5.231 | [5 empty] | 8 | 2018-01-08 | 8.9255 | 8.767 | 9.089 | 0.11139 | 0.322 | 7.7982 | 7.3843 | 8.1921
2018-01-01 | 4:00 | 2015-01-01 04:00 | 5.179 | [5 empty] | 9 | 2018-01-09 | 8.8911 | 8.792 | 9.04 | 0.067038 | 0.248 | 8.2406 | 7.8857 | 8.5863 | INSERT CURRENT YEAR- |  |  | 2015
2018-01-01 | 4:30 | 2015-01-01 04:30 | 5.128 | [5 empty] | 10 | 2018-01-10 | 8.9762 | 8.916 | 9.064 | 0.065205 | 0.148 | 8.6216 | 8.3206 | 8.9259 | LOGGER S/N- |  |  | 10563327
2018-01-01 | 5:00 | 2015-01-01 05:00 | 5.102 | [5 empty] | 11 | 2018-01-11 | 8.983 | 8.916 | 9.064 | 0.043292 | 0.148 | 8.8628 | 8.6354 | 9.05
2018-01-01 | 5:30 | 2015-01-01 05:30 | 5.076 | [5 empty] | 12 | 2018-01-12 | 8.8622 | 8.742 | 8.941 | 0.069022 | 0.199 | 8.9327 | 8.735 | 9.0749 | ANNUAL SUMMARY
2018-01-01 | 6:00 | 2015-01-01 06:00 | 5.076 | [5 empty] | 13 | 2018-01-13 | 8.4009 | 8.17 | 8.891 | 0.21229 | 0.721 | 8.8471 | 8.7243 | 9.0219 |  | D_mean | D_min | D_max | D_range | AWAT | AWMINT | AWMT
2018-01-01 | 6:30 | 2015-01-01 06:30 | 5.076 | [5 empty] | 14 | 2018-01-14 | 7.8309 | 7.67 | 8.17 | 0.15844 | 0.5 | 8.6957 | 8.5676 | 8.8941 | MEAN | 10.7526 | 10.3956 | 11.2113 | 0.81573 | 10.7583 | 10.3994 | 11.2185
2018-01-01 | 7:00 | 2015-01-01 07:00 | 5.102 | [5 empty] | 15 | 2018-01-15 | 7.5567 | 7.444 | 7.72 | 0.078538 | 0.276 | 8.5001 | 8.3786 | 8.6986 | MIN | 4.9034 | 4.428 | 5.385 | 0.049 | 5.9598 | 5.6343 | 6.2831
2018-01-01 | 7:30 | 2015-01-01 07:30 | 5.102 | [5 empty] | 16 | 2018-01-16 | 8.0377 | 7.745 | 8.195 | 0.13036 | 0.45 | 8.3782 | 8.229 | 8.5779 | MAX | 14.8058 | 14.673 | 16.392 | 3.015 | 14.6722 | 14.2724 | 15.6591
2018-01-01 | 8:00 | 2015-01-01 08:00 | 5.102 | [5 empty] | 17 | 2018-01-17 | 8.2094 | 8.12 | 8.419 | 0.10555 | 0.299 | 8.2687 | 8.1153 | 8.4857 | SD | 2.4049 | 2.3457 | 2.5519 | 0.61626 | 2.3473 | 2.2824 | 2.4917
2018-01-01 | 8:30 | 2015-01-01 08:30 | 5.076 | [5 empty] | 18 | 2018-01-18 | 8.9011 | 8.444 | 9.213 | 0.26809 | 0.769 | 8.257 | 8.0479 | 8.507
2018-01-01 | 9:00 | 2015-01-01 09:00 | 5.076 | [5 empty] | 19 | 2018-01-19 | 8.9596 | 8.693 | 9.188 | 0.13268 | 0.495 | 8.2709 | 8.0409 | 8.5423 | # DAYS (N)= |  | 364
2018-01-01 | 9:30 | 2015-01-01 09:30 | 5.076 | [5 empty] | 20 | 2018-01-20 | 8.1478 | 7.945 | 8.668 | 0.22604 | 0.723 | 8.2347 | 8.0087 | 8.5104
2018-01-01 | 10:00 | 2015-01-01 10:00 | 5.076 | [5 empty] | 21 | 2018-01-21 | 7.7699 | 7.619 | 7.97 | 0.11123 | 0.351 | 8.226 | 8.0014 | 8.4819 | # DAYS D_range>10= |  | 0
2018-01-01 | 10:30 | 2015-01-01 10:30 | 5.076 | [5 empty] | 22 | 2018-01-22 | 8.1931 | 7.97 | 8.469 | 0.15765 | 0.499 | 8.3169 | 8.0766 | 8.5889
2018-01-01 | 11:00 | 2015-01-01 11:00 | 5.102 | [5 empty] | 23 | 2018-01-23 | 8.7606 | 8.494 | 9.213 | 0.22784 | 0.719 | 8.4202 | 8.1836 | 8.7343
2018-01-01 | 11:30 | 2015-01-01 11:30 | 5.128 | [5 empty] | 24 | 2018-01-24 | 9.3795 | 9.213 | 9.534 | 0.10983 | 0.321 | 8.5874 | 8.3397 | 8.8936
2018-01-01 | 12:00 | 2015-01-01 12:00 | 5.154 | [5 empty] | 25 | 2018-01-25 | 9.4268 | 9.336 | 9.558 | 0.067904 | 0.222 | 8.6625 | 8.4671 | 8.9429
2018-01-01 | 12:30 | 2015-01-01 12:30 | 5.205 | [5 empty] | 26 | 2018-01-26 | 9.4077 | 9.336 | 9.558 | 0.073358 | 0.222 | 8.7265 | 8.559 | 8.9957
2018-01-01 | 13:00 | 2015-01-01 13:00 | 5.257 | [5 empty] | 27 | 2018-01-27 | 9.5563 | 9.509 | 9.632 | 0.047342 | 0.123 | 8.9277 | 8.7824 | 9.1334
2018-01-01 | 13:30 | 2015-01-01 13:30 | 5.282 | [5 empty] | 28 | 2018-01-28 | 9.2941 | 9.064 | 9.608 | 0.16633 | 0.544 | 9.1455 | 8.9889 | 9.3674
2018-01-01 | 14:00 | 2015-01-01 14:00 | 5.308 | [5 empty] | 29 | 2018-01-29 | 9.1308 | 9.064 | 9.238 | 0.060596 | 0.174 | 9.2794 | 9.1451 | 9.4773
2018-01-01 | 14:30 | 2015-01-01 14:30 | 5.334 | [5 empty] | 30 | 2018-01-30 | 8.7239 | 8.568 | 9.04 | 0.16995 | 0.472 | 9.2742 | 9.1557 | 9.4526
2018-01-01 | 15:00 | 2015-01-01 15:00 | 5.36 | [5 empty] | 31 | 2018-01-31 | 8.2514 | 8.07 | 8.568 | 0.15424 | 0.498 | 9.113 | 8.9924 | 9.3146
2018-01-01 | 15:30 | 2015-01-01 15:30 | 5.36 | [5 empty] | 32 | 2018-02-01 | 8.4412 | 8.295 | 8.618 | 0.10154 | 0.323 | 8.9722 | 8.8437 | 9.1803
2018-01-01 | 16:00 | 2015-01-01 16:00 | 5.36 | [5 empty] | 33 | 2018-02-02 | 8.7145 | 8.543 | 9.015 | 0.17848 | 0.472 | 8.8732 | 8.7304 | 9.1027
2018-01-01 | 16:30 | 2015-01-01 16:30 | 5.36 | [5 empty] | 34 | 2018-02-03 | 8.9442 | 8.866 | 9.04 | 0.05992 | 0.174 | 8.7857 | 8.6386 | 9.0181
2018-01-01 | 17:00 | 2015-01-01 17:00 | 5.36 | [5 empty] | 35 | 2018-02-04 | 8.9359 | 8.841 | 9.064 | 0.068763 | 0.223 | 8.7346 | 8.6067 | 8.9404
2018-01-01 | 17:30 | 2015-01-01 17:30 | 5.36 | [5 empty] | 36 | 2018-02-05 | 9.3254 | 9.064 | 9.682 | 0.20478 | 0.618 | 8.7624 | 8.6067 | 9.0039
2018-01-01 | 18:00 | 2015-01-01 18:00 | 5.334 | [5 empty] | 37 | 2018-02-06 | 9.8294 | 9.682 | 9.952 | 0.077285 | 0.27 | 8.9203 | 8.7659 | 9.1341
2018-01-01 | 18:30 | 2015-01-01 18:30 | 5.334 | [5 empty] | 38 | 2018-02-07 | 9.9241 | 9.879 | 9.977 | 0.036897 | 0.098 | 9.1592 | 9.0243 | 9.3354
2018-01-01 | 19:00 | 2015-01-01 19:00 | 5.334 | [5 empty] | 39 | 2018-02-08 | 9.8833 | 9.854 | 9.903 | 0.019962 | 0.049 | 9.3652 | 9.247 | 9.519
2018-01-01 | 19:30 | 2015-01-01 19:30 | 5.334 | [5 empty] | 40 | 2018-02-09 | 9.9292 | 9.879 | 10.026 | 0.044828 | 0.147 | 9.5388 | 9.4379 | 9.6634
2018-01-01 | 20:00 | 2015-01-01 20:00 | 5.334 | [5 empty] | 41 | 2018-02-10 | 9.9539 | 9.879 | 10.026 | 0.043894 | 0.147 | 9.683 | 9.5826 | 9.8043
2018-01-01 | 20:30 | 2015-01-01 20:30 | 5.334 | [5 empty] | 42 | 2018-02-11 | 9.7458 | 9.657 | 9.879 | 0.07083 | 0.222 | 9.7987 | 9.6991 | 9.9207
2018-01-01 | 21:00 | 2015-01-01 21:00 | 5.334 | [5 empty] | 43 | 2018-02-12 | 9.8411 | 9.78 | 9.928 | 0.053291 | 0.148 | 9.8724 | 9.8014 | 9.9559
2018-01-01 | 21:30 | 2015-01-01 21:30 | 5.308 | [5 empty] | 44 | 2018-02-13 | 9.8058 | 9.706 | 9.903 | 0.068529 | 0.197 | 9.869 | 9.8049 | 9.9489
2018-01-01 | 22:00 | 2015-01-01 22:00 | 5.308 | [5 empty] | 45 | 2018-02-14 | 9.9749 | 9.903 | 10.075 | 0.061599 | 0.172 | 9.8763 | 9.8083 | 9.9629
2018-01-01 | 22:30 | 2015-01-01 22:30 | 5.334 | [5 empty] | 46 | 2018-02-15 | 9.4195 | 9.163 | 9.977 | 0.27033 | 0.814 | 9.81 | 9.7096 | 9.9734
2018-01-01 | 23:00 | 2015-01-01 23:00 | 5.334 | [5 empty] | 47 | 2018-02-16 | 8.9715 | 8.817 | 9.213 | 0.11336 | 0.396 | 9.6732 | 9.5579 | 9.8573
2018-01-01 | 23:30 | 2015-01-01 23:30 | 5.334 | 5.2437 | 5.076 | 5.385 | 0.11383 | 0.309 | 48 | 2018-02-17 | 8.7023 | 8.494 | 9.015 | 0.16711 | 0.521 | 9.4944 | 9.36 | 9.7129
2018-01-02 | 0:00 | 2015-01-02 | 5.308 | [5 empty] | 49 | 2018-02-18 | 8.9482 | 8.693 | 9.312 | 0.22032 | 0.619 | 9.3805 | 9.2223 | 9.6319
2018-01-02 | 0:30 | 2015-01-02 00:30 | 5.308 | [5 empty] | 50 | 2018-02-19 | 9.4108 | 9.312 | 9.608 | 0.10931 | 0.296 | 9.319 | 9.1554 | 9.5861
2018-01-02 | 1:00 | 2015-01-02 01:00 | 5.308 | [5 empty] | 51 | 2018-02-20 | 9.5313 | 9.46 | 9.608 | 0.043661 | 0.148 | 9.2798 | 9.1203 | 9.544
2018-01-02 | 1:30 | 2015-01-02 01:30 | 5.282 | [5 empty] | 52 | 2018-02-21 | 9.1312 | 8.866 | 9.485 | 0.19857 | 0.619 | 9.1593 | 8.9721 | 9.4597
2018-01-02 | 2:00 | 2015-01-02 02:00 | 5.282 | [5 empty] | 53 | 2018-02-22 | 8.3826 | 8.145 | 8.841 | 0.23802 | 0.696 | 9.0111 | 8.8267 | 9.2974
2018-01-02 | 2:30 | 2015-01-02 02:30 | 5.282 | [5 empty] | 54 | 2018-02-23 | 7.617 | 7.343 | 8.145 | 0.23713 | 0.802 | 8.8176 | 8.6161 | 9.1449
2018-01-02 | 3:00 | 2015-01-02 03:00 | 5.282 | [5 empty] | 55 | 2018-02-24 | 7.3492 | 7.091 | 7.645 | 0.17138 | 0.554 | 8.6243 | 8.4157 | 8.9491
2018-01-02 | 3:30 | 2015-01-02 03:30 | 5.308 | [5 empty] | 56 | 2018-02-25 | 8.0463 | 7.67 | 8.444 | 0.26471 | 0.774 | 8.4955 | 8.2696 | 8.8251
2018-01-02 | 4:00 | 2015-01-02 04:00 | 5.334 | [5 empty] | 57 | 2018-02-26 | 8.679 | 8.444 | 8.965 | 0.19436 | 0.521 | 8.3909 | 8.1456 | 8.7333
2018-01-02 | 4:30 | 2015-01-02 04:30 | 5.36 | [5 empty] | 58 | 2018-02-27 | 8.925 | 8.866 | 8.99 | 0.039422 | 0.124 | 8.3043 | 8.0607 | 8.645
2018-01-02 | 5:00 | 2015-01-02 05:00 | 5.385 | [5 empty] | 59 | 2018-02-28 | 8.6175 | 8.394 | 8.941 | 0.17822 | 0.547 | 8.2309 | 7.9933 | 8.5673
2018-01-02 | 5:30 | 2015-01-02 05:30 | 5.411 | [5 empty] | 60 | 2018-03-01 | 7.8943 | 7.594 | 8.369 | 0.22698 | 0.775 | 8.1612 | 7.9146 | 8.4999
2018-01-02 | 6:00 | 2015-01-02 06:00 | 5.437 | [5 empty] | 61 | 2018-03-02 | 7.8721 | 7.745 | 7.92 | 0.061201 | 0.175 | 8.1976 | 7.972 | 8.4677
2018-01-02 | 6:30 | 2015-01-02 06:30 | 5.437 | [5 empty] | 62 | 2018-03-03 | 7.3759 | 7.091 | 7.845 | 0.23703 | 0.754 | 8.2014 | 7.972 | 8.4963
2018-01-02 | 7:00 | 2015-01-02 07:00 | 5.437 | [5 empty] | 63 | 2018-03-04 | 6.8406 | 6.611 | 7.192 | 0.17221 | 0.581 | 8.0292 | 7.8207 | 8.3174
2018-01-02 | 7:30 | 2015-01-02 07:30 | 5.437 | [5 empty] | 64 | 2018-03-05 | 6.7552 | 6.56 | 7.015 | 0.14475 | 0.455 | 7.7544 | 7.5516 | 8.0389
2018-01-02 | 8:00 | 2015-01-02 08:00 | 5.437 | [5 empty] | 65 | 2018-03-06 | 7.1344 | 6.914 | 7.569 | 0.23718 | 0.655 | 7.4985 | 7.2727 | 7.8359
2018-01-02 | 8:30 | 2015-01-02 08:30 | 5.462 | [5 empty] | 66 | 2018-03-07 | 7.5143 | 7.343 | 7.67 | 0.10459 | 0.327 | 7.3409 | 7.1226 | 7.6543
2018-01-02 | 9:00 | 2015-01-02 09:00 | 5.488 | [5 empty] | 67 | 2018-03-08 | 7.5519 | 7.318 | 7.87 | 0.17429 | 0.552 | 7.292 | 7.0831 | 7.583
2018-01-02 | 9:30 | 2015-01-02 09:30 | 5.539 | [5 empty] | 68 | 2018-03-09 | 7.969 | 7.82 | 8.245 | 0.16438 | 0.425 | 7.3059 | 7.0939 | 7.6294
2018-01-02 | 10:00 | 2015-01-02 10:00 | 5.591 | [5 empty] | 69 | 2018-03-10 | 8.1344 | 7.92 | 8.419 | 0.14894 | 0.499 | 7.4142 | 7.2123 | 7.7114
2018-01-02 | 10:30 | 2015-01-02 10:30 | 5.642 | [5 empty] | 70 | 2018-03-11 | 8.634 | 8.444 | 8.99 | 0.18122 | 0.546 | 7.6704 | 7.4741 | 7.9683
2018-01-02 | 11:00 | 2015-01-02 11:00 | 5.693 | [5 empty] | 71 | 2018-03-12 | 9.3325 | 8.99 | 9.706 | 0.25649 | 0.716 | 8.0386 | 7.8213 | 8.3527
2018-01-02 | 11:30 | 2015-01-02 11:30 | 5.77 | [5 empty] | 72 | 2018-03-13 | 9.5229 | 9.287 | 9.829 | 0.18227 | 0.542 | 8.3798 | 8.1603 | 8.6756
2018-01-02 | 12:00 | 2015-01-02 12:00 | 5.796 | [5 empty] | 73 | 2018-03-14 | 9.757 | 9.682 | 9.829 | 0.040728 | 0.147 | 8.7002 | 8.4944 | 8.984
2018-01-02 | 12:30 | 2015-01-02 12:30 | 5.872 | [5 empty] | 74 | 2018-03-15 | 9.636 | 9.583 | 9.756 | 0.055245 | 0.173 | 8.998 | 8.818 | 9.2534
2018-01-02 | 13:00 | 2015-01-02 13:00 | 5.924 | [5 empty] | 75 | 2018-03-16 | 9.2756 | 9.114 | 9.558 | 0.14249 | 0.444 | 9.1846 | 9.0029 | 9.441
2018-01-02 | 13:30 | 2015-01-02 13:30 | 6 | [5 empty] | 76 | 2018-03-17 | 9.1788 | 9.015 | 9.41 | 0.12953 | 0.395 | 9.3338 | 9.1593 | 9.5826
2018-01-02 | 14:00 | 2015-01-02 14:00 | 6.051 | [5 empty] | 77 | 2018-03-18 | 9.3759 | 9.213 | 9.558 | 0.11708 | 0.345 | 9.4398 | 9.2691 | 9.6637
2018-01-02 | 14:30 | 2015-01-02 14:30 | 6.102 | [5 empty] | 78 | 2018-03-19 | 9.3244 | 9.089 | 9.608 | 0.17663 | 0.519 | 9.4386 | 9.2833 | 9.6497
2018-01-02 | 15:00 | 2015-01-02 15:00 | 6.128 | [5 empty] | 79 | 2018-03-20 | 9.6423 | 9.583 | 9.756 | 0.048881 | 0.173 | 9.4557 | 9.3256 | 9.6393
2018-01-02 | 15:30 | 2015-01-02 15:30 | 6.153 | [5 empty] | 80 | 2018-03-21 | 9.8213 | 9.756 | 9.928 | 0.060944 | 0.172 | 9.4649 | 9.3361 | 9.6534
2018-01-02 | 16:00 | 2015-01-02 16:00 | 6.179 | [5 empty] | 81 | 2018-03-22 | 9.5095 | 9.312 | 9.854 | 0.15194 | 0.542 | 9.4468 | 9.2974 | 9.6674
2018-01-02 | 16:30 | 2015-01-02 16:30 | 6.204 | [5 empty] | 82 | 2018-03-23 | 9.3161 | 9.163 | 9.558 | 0.11286 | 0.395 | 9.4526 | 9.3044 | 9.6674
2018-01-02 | 17:00 | 2015-01-02 17:00 | 6.23 | [5 empty] | 83 | 2018-03-24 | 9.0757 | 8.891 | 9.312 | 0.12854 | 0.421 | 9.4379 | 9.2867 | 9.6534
2018-01-02 | 17:30 | 2015-01-02 17:30 | 6.23 | [5 empty] | 84 | 2018-03-25 | 9.3513 | 9.188 | 9.608 | 0.13893 | 0.42 | 9.4344 | 9.2831 | 9.6606
2018-01-02 | 18:00 | 2015-01-02 18:00 | 6.23 | [5 empty] | 85 | 2018-03-26 | 9.6774 | 9.509 | 9.928 | 0.14883 | 0.419 | 9.4848 | 9.3431 | 9.7063
2018-01-02 | 18:30 | 2015-01-02 18:30 | 6.23 | [5 empty] | 86 | 2018-03-27 | 9.7396 | 9.583 | 9.903 | 0.10451 | 0.32 | 9.4987 | 9.3431 | 9.7273
2018-01-02 | 19:00 | 2015-01-02 19:00 | 6.255 | [5 empty] | 87 | 2018-03-28 | 9.8509 | 9.756 | 9.977 | 0.075932 | 0.221 | 9.5029 | 9.3431 | 9.7343
2018-01-02 | 19:30 | 2015-01-02 19:30 | 6.255 | [5 empty] | 88 | 2018-03-29 | 9.7802 | 9.657 | 9.952 | 0.087955 | 0.295 | 9.5416 | 9.3924 | 9.7483
2018-01-02 | 20:00 | 2015-01-02 20:00 | 6.255 | [5 empty] | 89 | 2018-03-30 | 9.9739 | 9.879 | 10.173 | 0.11893 | 0.294 | 9.6356 | 9.4947 | 9.8361
2018-01-02 | 20:30 | 2015-01-02 20:30 | 6.255 | [5 empty] | 90 | 2018-03-31 | 9.8365 | 9.657 | 10.149 | 0.17093 | 0.492 | 9.7443 | 9.6041 | 9.9557
2018-01-02 | 21:00 | 2015-01-02 21:00 | 6.255 | [5 empty] | 91 | 2018-04-01 | 9.1776 | 8.941 | 9.632 | 0.211 | 0.691 | 9.7195 | 9.5689 | 9.9591
2018-01-02 | 21:30 | 2015-01-02 21:30 | 6.281 | [5 empty] | 92 | 2018-04-02 | 8.8419 | 8.668 | 9.089 | 0.122 | 0.421 | 9.6001 | 9.4487 | 9.8393
2018-01-02 | 22:00 | 2015-01-02 22:00 | 6.255 | [5 empty] | 93 | 2018-04-03 | 8.6298 | 8.419 | 8.866 | 0.14455 | 0.447 | 9.4416 | 9.2824 | 9.6911
2018-01-02 | 22:30 | 2015-01-02 22:30 | 6.255 | [5 empty] | 94 | 2018-04-04 | 8.4636 | 8.22 | 8.693 | 0.16231 | 0.473 | 9.2434 | 9.063 | 9.5077
2018-01-02 | 23:00 | 2015-01-02 23:00 | 6.255 | [5 empty] | 95 | 2018-04-05 | 8.3655 | 8.12 | 8.618 | 0.18176 | 0.498 | 9.0413 | 8.8434 | 9.3171
2018-01-02 | 23:30 | 2015-01-02 23:30 | 6.23 | 5.7937 | 5.282 | 6.281 | 0.39571 | 0.999 | 96 | 2018-04-06 | 8.4522 | 8.245 | 8.643 | 0.13013 | 0.398 | 8.8239 | 8.61 | 9.0986
2018-01-03 | 0:00 | 2015-01-03 | 6.204 | [5 empty] | 97 | 2018-04-07 | 8.7042 | 8.494 | 9.089 | 0.20897 | 0.595 | 8.6621 | 8.4439 | 8.9471
2018-01-03 | 0:30 | 2015-01-03 00:30 | 6.179 | [5 empty] | 98 | 2018-04-08 | 8.9982 | 8.742 | 9.287 | 0.18624 | 0.545 | 8.6365 | 8.4154 | 8.8979
2018-01-03 | 1:00 | 2015-01-03 01:00 | 6.153 | [5 empty] | 99 | 2018-04-09 | 8.7927 | 8.444 | 9.213 | 0.22418 | 0.769 | 8.6295 | 8.3834 | 8.9156
2018-01-03 | 1:30 | 2015-01-03 01:30 | 6.153 | [5 empty] | 100 | 2018-04-10 | 8.6013 | 8.394 | 8.891 | 0.14599 | 0.497 | 8.6254 | 8.3799 | 8.9191
2018-01-03 | 2:00 | 2015-01-03 02:00 | 6.128 | [5 empty] | 101 | 2018-04-11 | 8.6966 | 8.593 | 8.792 | 0.068995 | 0.199 | 8.6587 | 8.4331 | 8.9333
2018-01-03 | 2:30 | 2015-01-03 02:30 | 6.102 | [5 empty] | 102 | 2018-04-12 | 8.5445 | 8.369 | 8.742 | 0.11738 | 0.373 | 8.6843 | 8.4687 | 8.951
2018-01-03 | 3:00 | 2015-01-03 03:00 | 6.077 | [5 empty] | 103 | 2018-04-13 | 8.4183 | 8.319 | 8.668 | 0.10155 | 0.349 | 8.6794 | 8.4793 | 8.9546
2018-01-03 | 3:30 | 2015-01-03 03:30 | 6.026 | [5 empty] | 104 | 2018-04-14 | 8.2458 | 8.145 | 8.344 | 0.071113 | 0.199 | 8.6139 | 8.4294 | 8.8481
2018-01-03 | 4:00 | 2015-01-03 04:00 | 6 | [5 empty] | 105 | 2018-04-15 | 8.1807 | 7.995 | 8.344 | 0.12097 | 0.349 | 8.4971 | 8.3227 | 8.7134
2018-01-03 | 4:30 | 2015-01-03 04:30 | 5.975 | [5 empty] | 106 | 2018-04-16 | 8.3012 | 8.07 | 8.643 | 0.17332 | 0.573 | 8.4269 | 8.2693 | 8.632
2018-01-03 | 5:00 | 2015-01-03 05:00 | 5.949 | [5 empty] | 107 | 2018-04-17 | 8.7264 | 8.543 | 9.139 | 0.20318 | 0.596 | 8.4448 | 8.2906 | 8.6674
2018-01-03 | 5:30 | 2015-01-03 05:30 | 5.924 | [5 empty] | 108 | 2018-04-18 | 9.1231 | 8.891 | 9.435 | 0.17736 | 0.544 | 8.5057 | 8.3331 | 8.7593
2018-01-03 | 6:00 | 2015-01-03 06:00 | 5.898 | [5 empty] | 109 | 2018-04-19 | 9.3964 | 9.139 | 9.731 | 0.1962 | 0.592 | 8.6274 | 8.4431 | 8.9006
2018-01-03 | 6:30 | 2015-01-03 06:30 | 5.872 | [5 empty] | 110 | 2018-04-20 | 9.646 | 9.386 | 10.026 | 0.2181 | 0.64 | 8.8028 | 8.5956 | 9.0946
2018-01-03 | 7:00 | 2015-01-03 07:00 | 5.872 | [5 empty] | 111 | 2018-04-21 | 9.7816 | 9.706 | 10.001 | 0.082556 | 0.295 | 9.0222 | 8.8186 | 9.3313
2018-01-03 | 7:30 | 2015-01-03 07:30 | 5.872 | [5 empty] | 112 | 2018-04-22 | 9.3393 | 9.114 | 9.706 | 0.16549 | 0.592 | 9.1877 | 8.9784 | 9.5259
2018-01-03 | 8:00 | 2015-01-03 08:00 | 5.872 | [5 empty] | 113 | 2018-04-23 | 8.988 | 8.866 | 9.312 | 0.12771 | 0.446 | 9.2858 | 9.0921 | 9.6214
2018-01-03 | 8:30 | 2015-01-03 08:30 | 5.898 | [5 empty] | 114 | 2018-04-24 |  |  |  | #DIV/0!
2018-01-03 | 9:00 | 2015-01-03 09:00 | 5.949 | [5 empty] | 115 | 2018-04-25 | 8.301 | 7.293 | 9.682 | 0.73588 | 2.389 | 9.2421 | 8.9173 | 9.743
2018-01-03 | 9:30 | 2015-01-03 09:30 | 5.975 | [5 empty] | 116 | 2018-04-26 | 8.3587 | 7.695 | 8.916 | 0.52205 | 1.221 | 9.0691 | 8.6767 | 9.6072
2018-01-03 | 10:00 | 2015-01-03 10:00 | 6.051 | [5 empty] | 117 | 2018-04-27 | 10.209 | 8.916 | 11.783 | 1.0466 | 2.867 | 9.1629 | 8.5983 | 9.9
2018-01-03 | 10:30 | 2015-01-03 10:30 | 6.102 | [5 empty] | 118 | 2018-04-28 | 10.4123 | 9.682 | 10.98 | 0.31256 | 1.298 | 9.2681 | 8.5943 | 10.0632
2018-01-03 | 11:00 | 2015-01-03 11:00 | 6.179 | [5 empty] | 119 | 2018-04-29 | 9.7759 | 9.163 | 10.614 | 0.41377 | 1.451 | 9.3408 | 8.6025 | 10.2145
2018-01-03 | 11:30 | 2015-01-03 11:30 | 6.255 | [5 empty] | 120 | 2018-04-30 | 9.7046 | 8.742 | 10.907 | 0.6578 | 2.165 | 9.4603 | 8.5818 | 10.4803
2018-01-03 | 12:00 | 2015-01-03 12:00 | 6.357 | [5 empty] | 121 | 2018-05-01 | 9.9109 | 9.188 | 11.053 | 0.60093 | 1.865 | 9.5246 | 8.6684 | 10.5621
2018-01-03 | 12:30 | 2015-01-03 12:30 | 6.408 | [5 empty] | 122 | 2018-05-02 | 9.9167 | 9.114 | 11.273 | 0.68612 | 2.159 | 9.7555 | 8.9286 | 10.7894
2018-01-03 | 13:00 | 2015-01-03 13:00 | 6.484 | [5 empty] | 123 | 2018-05-03 | 9.9279 | 9.064 | 11.346 | 0.77559 | 2.282 | 9.9796 | 9.1241 | 11.1366
2018-01-03 | 13:30 | 2015-01-03 13:30 | 6.535 | [5 empty] | 124 | 2018-05-04 | 9.9069 | 9.558 | 10.443 | 0.28453 | 0.885 | 9.9365 | 9.2159 | 10.9451
2018-01-03 | 14:00 | 2015-01-03 14:00 | 6.585 | [5 empty] | 125 | 2018-05-05 | 9.8357 | 9.238 | 10.687 | 0.43856 | 1.449 | 9.8541 | 9.1524 | 10.9033
2018-01-03 | 14:30 | 2015-01-03 14:30 | 6.611 | [5 empty] | 126 | 2018-05-06 | 9.7918 | 8.817 | 11.005 | 0.66551 | 2.188 | 9.8564 | 9.103 | 10.9591
2018-01-03 | 15:00 | 2015-01-03 15:00 | 6.636 | [5 empty] | 127 | 2018-05-07 | 10.097 | 9.287 | 11.516 | 0.75232 | 2.229 | 9.9124 | 9.1809 | 11.0461
2018-01-03 | 15:30 | 2015-01-03 15:30 | 6.661 | [5 empty] | 128 | 2018-05-08 | 10.2478 | 8.941 | 11.904 | 0.98447 | 2.963 | 9.9606 | 9.1456 | 11.1677
2018-01-03 | 16:00 | 2015-01-03 16:00 | 6.661 | [5 empty] | 129 | 2018-05-09 | 10.7758 | 9.854 | 12.195 | 0.79537 | 2.341 | 10.0833 | 9.2513 | 11.2994
2018-01-03 | 16:30 | 2015-01-03 16:30 | 6.661 | [5 empty] | 130 | 2018-05-10 | 10.3726 | 10.075 | 10.907 | 0.24031 | 0.832 | 10.1468 | 9.3957 | 11.2367
2018-01-03 | 17:00 | 2015-01-03 17:00 | 6.661 | [5 empty] | 131 | 2018-05-11 | 10.5085 | 10.051 | 11.467 | 0.41836 | 1.416 | 10.2327 | 9.4661 | 11.383
2018-01-03 | 17:30 | 2015-01-03 17:30 | 6.636 | [5 empty] | 132 | 2018-05-12 | 10.3035 | 10.173 | 10.516 | 0.097396 | 0.343 | 10.2996 | 9.5997 | 11.3586
2018-01-03 | 18:00 | 2015-01-03 18:00 | 6.611 | [5 empty] | 133 | 2018-05-13 | 10.264 | 9.952 | 10.761 | 0.22248 | 0.809 | 10.367 | 9.7619 | 11.3237
2018-01-03 | 18:30 | 2015-01-03 18:30 | 6.611 | [5 empty] | 134 | 2018-05-14 | 10.3024 | 9.78 | 10.956 | 0.39749 | 1.176 | 10.3964 | 9.8323 | 11.2437
2018-01-03 | 19:00 | 2015-01-03 19:00 | 6.585 | [5 empty] | 135 | 2018-05-15 | 10.4182 | 10.247 | 10.663 | 0.13428 | 0.416 | 10.4207 | 10.0189 | 11.0664
2018-01-03 | 19:30 | 2015-01-03 19:30 | 6.585 | [5 empty] | 136 | 2018-05-16 | 10.357 | 10.247 | 10.516 | 0.081634 | 0.269 | 10.3609 | 10.075 | 10.8266
2018-01-03 | 20:00 | 2015-01-03 20:00 | 6.585 | [5 empty] | 137 | 2018-05-17 | 10.5743 | 10.173 | 11.321 | 0.3844 | 1.148 | 10.3897 | 10.089 | 10.8857
2018-01-03 | 20:30 | 2015-01-03 20:30 | 6.585 | [5 empty] | 138 | 2018-05-18 | 10.4201 | 10.075 | 10.687 | 0.21307 | 0.612 | 10.3771 | 10.0924 | 10.7743
2018-01-03 | 21:00 | 2015-01-03 21:00 | 6.56 | [5 empty] | 139 | 2018-05-19 | 10.5783 | 10.418 | 10.785 | 0.1271 | 0.367 | 10.4163 | 10.1274 | 10.8127
2018-01-03 | 21:30 | 2015-01-03 21:30 | 6.585 | [5 empty] | 140 | 2018-05-20 | 10.7493 | 10.443 | 11.175 | 0.25906 | 0.732 | 10.4857 | 10.1976 | 10.8719
2018-01-03 | 22:00 | 2015-01-03 22:00 | 6.611 | [5 empty] | 141 | 2018-05-21 | 10.7514 | 10.565 | 11.078 | 0.16353 | 0.513 | 10.5498 | 10.3097 | 10.8893
2018-01-03 | 22:30 | 2015-01-03 22:30 | 6.636 | [5 empty] | 142 | 2018-05-22 | 10.7092 | 10.59 | 10.834 | 0.077053 | 0.244 | 10.5914 | 10.3587 | 10.9137
2018-01-03 | 23:00 | 2015-01-03 23:00 | 6.661 | [5 empty] | 143 | 2018-05-23 | 10.8399 | 10.59 | 11.224 | 0.21402 | 0.634 | 10.6604 | 10.4077 | 11.0149
2018-01-03 | 23:30 | 2015-01-03 23:30 | 6.687 | 6.3096 | 5.872 | 6.687 | 0.30265 | 0.815 | 144 | 2018-05-24 | 10.7418 | 10.59 | 10.932 | 0.1151 | 0.342 | 10.6843 | 10.4673 | 10.9593
2018-01-04 | 0:00 | 2015-01-04 | 6.712 | [5 empty] | 145 | 2018-05-25 | 10.8105 | 10.541 | 11.2 | 0.20766 | 0.659 | 10.7401 | 10.5339 | 11.0326
2018-01-04 | 0:30 | 2015-01-04 00:30 | 6.712 | [5 empty] | 146 | 2018-05-26 | 11.016 | 10.614 | 11.637 | 0.33166 | 1.023 | 10.8026 | 10.5619 | 11.1543
2018-01-04 | 1:00 | 2015-01-04 01:00 | 6.712 | [5 empty] | 147 | 2018-05-27 | 11.2529 | 10.834 | 12.171 | 0.41375 | 1.337 | 10.8745 | 10.6177 | 11.2966
2018-01-04 | 1:30 | 2015-01-04 01:30 | 6.737 | [5 empty] | 148 | 2018-05-28 | 11.3296 | 10.956 | 12.025 | 0.34125 | 1.069 | 10.9571 | 10.6736 | 11.4319
2018-01-04 | 2:00 | 2015-01-04 02:00 | 6.737 | [5 empty] | 149 | 2018-05-29 | 11.199 | 11.005 | 11.492 | 0.15099 | 0.487 | 11.0271 | 10.7329 | 11.5259
2018-01-04 | 2:30 | 2015-01-04 02:30 | 6.737 | [5 empty] | 150 | 2018-05-30 | 11.212 | 10.834 | 11.929 | 0.3462 | 1.095 | 11.0802 | 10.7677 | 11.6266
2018-01-04 | 3:00 | 2015-01-04 03:00 | 6.737 | [5 empty] | 151 | 2018-05-31 | 11.4384 | 10.907 | 12.171 | 0.44075 | 1.264 | 11.1798 | 10.813 | 11.8036
2018-01-04 | 3:30 | 2015-01-04 03:30 | 6.737 | [5 empty] | 152 | 2018-06-01 | 11.3746 | 11.2 | 11.662 | 0.14618 | 0.462 | 11.2603 | 10.9071 | 11.8696
2018-01-04 | 4:00 | 2015-01-04 04:00 | 6.737 | [5 empty] | 153 | 2018-06-02 | 11.4373 | 11.2 | 11.783 | 0.19635 | 0.583 | 11.3205 | 10.9909 | 11.8904
2018-01-04 | 4:30 | 2015-01-04 04:30 | 6.737 | [5 empty] | 154 | 2018-06-03 | 11.6864 | 11.248 | 12.485 | 0.42506 | 1.237 | 11.3825 | 11.05 | 11.9353
2018-01-04 | 5:00 | 2015-01-04 05:00 | 6.737 | [5 empty] | 155 | 2018-06-04 | 11.6765 | 11.005 | 12.703 | 0.55414 | 1.698 | 11.432 | 11.057 | 12.0321
2018-01-04 | 5:30 | 2015-01-04 05:30 | 6.763 | [5 empty] | 156 | 2018-06-05 | 11.9642 | 11.175 | 13.064 | 0.64611 | 1.889 | 11.5413 | 11.0813 | 12.2567
2018-01-04 | 6:00 | 2015-01-04 06:00 | 6.763 | [5 empty] | 157 | 2018-06-06 | 12.274 | 11.662 | 13.281 | 0.53718 | 1.619 | 11.693 | 11.1996 | 12.4499
2018-01-04 | 6:30 | 2015-01-04 06:30 | 6.788 | [5 empty] | 158 | 2018-06-07 | 12.3314 | 11.467 | 13.449 | 0.65037 | 1.982 | 11.8206 | 11.2796 | 12.6324
2018-01-04 | 7:00 | 2015-01-04 07:00 | 6.788 | [5 empty] | 159 | 2018-06-08 | 12.2622 | 11.832 | 13.088 | 0.38906 | 1.256 | 11.9474 | 11.3699 | 12.8361
2018-01-04 | 7:30 | 2015-01-04 07:30 | 6.813 | [5 empty] | 160 | 2018-06-09 | 12.1053 | 11.37 | 13.064 | 0.54122 | 1.694 | 12.0429 | 11.3941 | 13.0191
2018-01-04 | 8:00 | 2015-01-04 08:00 | 6.839 | [5 empty] | 161 | 2018-06-10 | 12.0353 | 11.71 | 12.751 | 0.3111 | 1.041 | 12.0927 | 11.4601 | 13.0571
2018-01-04 | 8:30 | 2015-01-04 08:30 | 6.864 | [5 empty] | 162 | 2018-06-11 | 12 | 11.71 | 12.63 | 0.27235 | 0.92 | 12.1389 | 11.5609 | 13.0467
2018-01-04 | 9:00 | 2015-01-04 09:00 | 6.914 | [5 empty] | 163 | 2018-06-12 | 11.9534 | 11.492 | 12.727 | 0.42261 | 1.235 | 12.1374 | 11.6061 | 12.9986
2018-01-04 | 9:30 | 2015-01-04 09:30 | 6.965 | [5 empty] | 164 | 2018-06-13 | 11.8643 | 11.394 | 12.775 | 0.47182 | 1.381 | 12.0788 | 11.5679 | 12.9263
2018-01-04 | 10:00 | 2015-01-04 10:00 | 7.015 | [5 empty] | 165 | 2018-06-14 | 12.0063 | 11.321 | 13.016 | 0.58659 | 1.695 | 12.0324 | 11.547 | 12.8644
2018-01-04 | 10:30 | 2015-01-04 10:30 | 7.041 | [5 empty] | 166 | 2018-06-15 | 11.9439 | 11.394 | 13.04 | 0.53728 | 1.646 | 11.9869 | 11.4844 | 12.8576
2018-01-04 | 11:00 | 2015-01-04 11:00 | 7.116 | [5 empty] | 167 | 2018-06-16 | 11.8363 | 11.37 | 12.606 | 0.34867 | 1.236 | 11.9485 | 11.4844 | 12.7921
2018-01-04 | 11:30 | 2015-01-04 11:30 | 7.167 | [5 empty] | 168 | 2018-06-17 | 11.6716 | 10.81 | 12.799 | 0.62818 | 1.989 | 11.8965 | 11.3559 | 12.799
2018-01-04 | 12:00 | 2015-01-04 12:00 | 7.192 | [5 empty] | 169 | 2018-06-18 | 11.9957 | 11.516 | 12.63 | 0.42867 | 1.114 | 11.8959 | 11.3281 | 12.799
2018-01-04 | 12:30 | 2015-01-04 12:30 | 7.167 | [5 empty] | 170 | 2018-06-19 | 12.5455 | 11.953 | 13.81 | 0.63324 | 1.857 | 11.9805 | 11.394 | 12.9537
2018-01-04 | 13:00 | 2015-01-04 13:00 | 7.192 | [5 empty] | 171 | 2018-06-20 | 12.4898 | 11.613 | 13.786 | 0.7387 | 2.173 | 12.0699 | 11.4253 | 13.0981
2018-01-04 | 13:30 | 2015-01-04 13:30 | 7.242 | [5 empty] | 172 | 2018-06-21 | 12.703 | 11.734 | 14.026 | 0.8027 | 2.292 | 12.1694 | 11.4843 | 13.2424
2018-01-04 | 14:00 | 2015-01-04 14:00 | 7.293 | [5 empty] | 173 | 2018-06-22 | 12.6302 | 11.904 | 13.546 | 0.41473 | 1.642 | 12.2675 | 11.5571 | 13.3147
2018-01-04 | 14:30 | 2015-01-04 14:30 | 7.469 | [5 empty] | 174 | 2018-06-23 | 12.2746 | 11.078 | 13.642 | 0.86899 | 2.564 | 12.3301 | 11.5154 | 13.4627
2018-01-04 | 15:00 | 2015-01-04 15:00 | 7.594 | [5 empty] | 175 | 2018-06-24 | 12.6852 | 11.807 | 13.93 | 0.68771 | 2.123 | 12.4749 | 11.6579 | 13.6243
2018-01-04 | 15:30 | 2015-01-04 15:30 | 7.619 | [5 empty] | 176 | 2018-06-25 | 13.1517 | 11.977 | 14.601 | 0.89844 | 2.624 | 12.64 | 11.7237 | 13.9059
2018-01-04 | 16:00 | 2015-01-04 16:00 | 7.67 | [5 empty] | 177 | 2018-06-26 | 13.5639 | 12.992 | 14.721 | 0.60297 | 1.729 | 12.7855 | 11.8721 | 14.036
2018-01-04 | 16:30 | 2015-01-04 16:30 | 7.695 | [5 empty] | 178 | 2018-06-27 | 13.8134 | 12.823 | 15.175 | 0.83535 | 2.352 | 12.9746 | 12.045 | 14.2344
2018-01-04 | 17:00 | 2015-01-04 17:00 | 7.72 | [5 empty] | 179 | 2018-06-28 | 13.3425 | 13.112 | 13.762 | 0.14659 | 0.65 | 13.0659 | 12.2419 | 14.1967
2018-01-04 | 17:30 | 2015-01-04 17:30 | 7.72 | [5 empty] | 180 | 2018-06-29 | 13.439 | 12.968 | 14.457 | 0.4445 | 1.489 | 13.1815 | 12.3939 | 14.3269
2018-01-04 | 18:00 | 2015-01-04 18:00 | 7.895 | [5 empty] | 181 | 2018-06-30 | 13.7343 | 13.185 | 14.792 | 0.54294 | 1.607 | 13.39 | 12.6949 | 14.4911
2018-01-04 | 18:30 | 2015-01-04 18:30 | 7.945 | [5 empty] | 182 | 2018-07-01 | 14.103 | 13.088 | 15.509 | 0.81744 | 2.421 | 13.5925 | 12.8779 | 14.7167
2018-01-04 | 19:00 | 2015-01-04 19:00 | 7.97 | [5 empty] | 183 | 2018-07-02 | 14.2676 | 13.473 | 15.605 | 0.73516 | 2.132 | 13.752 | 13.0916 | 14.8601
2018-01-04 | 19:30 | 2015-01-04 19:30 | 7.97 | [5 empty] | 184 | 2018-07-03 | 14.266 | 13.618 | 15.485 | 0.62306 | 1.867 | 13.8523 | 13.181 | 14.9693
2018-01-04 | 20:00 | 2015-01-04 20:00 | 7.995 | [5 empty] | 185 | 2018-07-04 | 14.0832 | 13.064 | 15.39 | 0.7803 | 2.326 | 13.8908 | 13.2154 | 15
2018-01-04 | 20:30 | 2015-01-04 20:30 | 8.12 | [5 empty] | 186 | 2018-07-05 | 14.2428 | 13.425 | 15.414 | 0.69145 | 1.989 | 14.0194 | 13.2601 | 15.236
2018-01-04 | 21:00 | 2015-01-04 21:00 | 8.195 | [5 empty] | 187 | 2018-07-06 | 13.9847 | 13.546 | 14.792 | 0.40018 | 1.246 | 14.0974 | 13.3427 | 15.2839
2018-01-04 | 21:30 | 2015-01-04 21:30 | 8.195 | [5 empty] | 188 | 2018-07-07 | 13.9153 | 13.522 | 14.792 | 0.38589 | 1.27 | 14.1232 | 13.3909 | 15.2839
2018-01-04 | 22:00 | 2015-01-04 22:00 | 8.145 | [5 empty] | 189 | 2018-07-08 | 13.9266 | 13.185 | 14.96 | 0.61381 | 1.775 | 14.098 | 13.4047 | 15.2054
2018-01-04 | 22:30 | 2015-01-04 22:30 | 8.095 | [5 empty] | 190 | 2018-07-09 | 13.8 | 13.642 | 14.002 | 0.12256 | 0.36 | 14.0312 | 13.4289 | 14.9764
2018-01-04 | 23:00 | 2015-01-04 23:00 | 8.095 | [5 empty] | 191 | 2018-07-10 | 13.9853 | 13.522 | 14.649 | 0.37897 | 1.127 | 13.9911 | 13.4151 | 14.857
2018-01-04 | 23:30 | 2015-01-04 23:30 | 8.07 | 7.2944 | 6.712 | 8.195 | 0.53944 | 1.483 | 192 | 2018-07-11 | 13.9685 | 13.786 | 14.194 | 0.11796 | 0.408 | 13.9747 | 13.5183 | 14.6861
2018-01-05 | 0:00 | 2015-01-05 | 8.07 | [5 empty] | 193 | 2018-07-12 | 14.2184 | 13.738 | 15.031 | 0.42133 | 1.293 | 13.9713 | 13.563 | 14.6314
2018-01-05 | 0:30 | 2015-01-05 00:30 | 8.07 | [5 empty] | 194 | 2018-07-13 | 14.5412 | 14.002 | 15.557 | 0.5206 | 1.555 | 14.0508 | 13.6281 | 14.7407
2018-01-05 | 1:00 | 2015-01-05 01:00 | 8.045 | [5 empty] | 195 | 2018-07-14 | 14.2867 | 13.618 | 15.151 | 0.52321 | 1.533 | 14.1038 | 13.6419 | 14.792
2018-01-05 | 1:30 | 2015-01-05 01:30 | 8.045 | [5 empty] | 196 | 2018-07-15 | 14.5539 | 13.906 | 15.652 | 0.62112 | 1.746 | 14.1934 | 13.7449 | 14.8909
2018-01-05 | 2:00 | 2015-01-05 02:00 | 8.045 | [5 empty] | 197 | 2018-07-16 | 14.5638 | 13.882 | 15.485 | 0.48487 | 1.603 | 14.3026 | 13.7791 | 15.1027
2018-01-05 | 2:30 | 2015-01-05 02:30 | 8.045 | [5 empty] | 198 | 2018-07-17 | 14.412 | 13.57 | 15.629 | 0.73704 | 2.059 | 14.3635 | 13.786 | 15.2427
2018-01-05 | 3:00 | 2015-01-05 03:00 | 8.045 | [5 empty] | 199 | 2018-07-18 | 14.7268 | 13.377 | 16.392 | 1.0525 | 3.015 | 14.4718 | 13.7276 | 15.5567
2018-01-05 | 3:30 | 2015-01-05 03:30 | 8.045 | [5 empty] | 200 | 2018-07-19 | 14.5036 | 14.122 | 14.864 | 0.22718 | 0.742 | 14.5126 | 13.7824 | 15.5329
2018-01-05 | 4:00 | 2015-01-05 04:00 | 8.07 | [5 empty] | 201 | 2018-07-20 | 14.4941 | 14.194 | 14.84 | 0.21461 | 0.646 | 14.5058 | 13.8099 | 15.4304
2018-01-05 | 4:30 | 2015-01-05 04:30 | 8.07 | [5 empty] | 202 | 2018-07-21 | 14.5474 | 14.074 | 15.581 | 0.44371 | 1.507 | 14.5431 | 13.875 | 15.4919
2018-01-05 | 5:00 | 2015-01-05 05:00 | 8.045 | [5 empty] | 203 | 2018-07-22 | 14.3896 | 13.858 | 15.318 | 0.49473 | 1.46 | 14.5196 | 13.8681 | 15.4441
2018-01-05 | 5:30 | 2015-01-05 05:30 | 8.045 | [5 empty] | 204 | 2018-07-23 | 14.0577 | 13.329 | 15.175 | 0.60031 | 1.846 | 14.4473 | 13.7891 | 15.3999
2018-01-05 | 6:00 | 2015-01-05 06:00 | 8.07 | [5 empty] | 205 | 2018-07-24 | 13.8546 | 13.161 | 14.337 | 0.40979 | 1.176 | 14.3677 | 13.7307 | 15.2153
2018-01-05 | 6:30 | 2015-01-05 06:30 | 8.17 | [5 empty] | 206 | 2018-07-25 | 14.0467 | 13.618 | 14.625 | 0.31359 | 1.007 | 14.2705 | 13.7651 | 14.9629
2018-01-05 | 7:00 | 2015-01-05 07:00 | 8.27 | [5 empty] | 207 | 2018-07-26 | 13.8414 | 13.137 | 14.673 | 0.48291 | 1.536 | 14.1759 | 13.6244 | 14.9356
2018-01-05 | 7:30 | 2015-01-05 07:30 | 8.319 | [5 empty] | 208 | 2018-07-27 | 13.8365 | 12.992 | 14.984 | 0.66093 | 1.992 | 14.082 | 13.4527 | 14.9561
2018-01-05 | 8:00 | 2015-01-05 08:00 | 8.369 | [5 empty] | 209 | 2018-07-28 | 14.1771 | 13.281 | 15.461 | 0.76447 | 2.18 | 14.0291 | 13.3394 | 14.939
2018-01-05 | 8:30 | 2015-01-05 08:30 | 8.469 | [5 empty] | 210 | 2018-07-29 | 14.4036 | 13.329 | 15.796 | 0.84028 | 2.467 | 14.0311 | 13.2639 | 15.0073
2018-01-05 | 9:00 | 2015-01-05 09:00 | 8.519 | [5 empty] | 211 | 2018-07-30 | 14.5797 | 13.401 | 16.034 | 0.88198 | 2.633 | 14.1057 | 13.2741 | 15.13
2018-01-05 | 9:30 | 2015-01-05 09:30 | 8.543 | [5 empty] | 212 | 2018-07-31 | 14.7059 | 13.834 | 15.963 | 0.73687 | 2.129 | 14.2273 | 13.3703 | 15.3623
2018-01-05 | 10:00 | 2015-01-05 10:00 | 8.618 | [5 empty] | 213 | 2018-08-01 | 14.7215 | 13.954 | 15.867 | 0.6561 | 1.913 | 14.3237 | 13.4183 | 15.5397
2018-01-05 | 10:30 | 2015-01-05 10:30 | 8.668 | [5 empty] | 214 | 2018-08-02 | 14.5047 | 13.858 | 15.485 | 0.54179 | 1.627 | 14.4184 | 13.5213 | 15.6557
2018-01-05 | 11:00 | 2015-01-05 11:00 | 8.693 | [5 empty] | 215 | 2018-08-03 | 14.4437 | 14.074 | 15.008 | 0.35234 | 0.934 | 14.5052 | 13.6759 | 15.6591
2018-01-05 | 11:30 | 2015-01-05 11:30 | 8.717 | [5 empty] | 216 | 2018-08-04 | 14.2294 | 13.69 | 15.031 | 0.44809 | 1.341 | 14.5126 | 13.7343 | 15.5977
2018-01-05 | 12:00 | 2015-01-05 12:00 | 8.742 | [5 empty] | 217 | 2018-08-05 | 14.0516 | 13.473 | 14.768 | 0.41748 | 1.295 | 14.4623 | 13.7549 | 15.4509
2018-01-05 | 12:30 | 2015-01-05 12:30 | 8.742 | [5 empty] | 218 | 2018-08-06 | 14.2298 | 13.69 | 15.127 | 0.47942 | 1.437 | 14.4124 | 13.7961 | 15.3213
2018-01-05 | 13:00 | 2015-01-05 13:00 | 8.742 | [5 empty] | 219 | 2018-08-07 | 14.5246 | 13.858 | 15.509 | 0.59691 | 1.651 | 14.3865 | 13.7996 | 15.2564
2018-01-05 | 13:30 | 2015-01-05 13:30 | 8.742 | [5 empty] | 220 | 2018-08-08 | 14.5455 | 14.361 | 14.768 | 0.12707 | 0.407 | 14.3613 | 13.8577 | 15.0994
2018-01-05 | 14:00 | 2015-01-05 14:00 | 8.767 | [5 empty] | 221 | 2018-08-09 | 14.4858 | 13.81 | 15.294 | 0.47708 | 1.484 | 14.3586 | 13.8509 | 15.0721
2018-01-05 | 14:30 | 2015-01-05 14:30 | 8.767 | [5 empty] | 222 | 2018-08-10 | 14.7223 | 14.314 | 15.27 | 0.34606 | 0.956 | 14.3984 | 13.8851 | 15.1096
2018-01-05 | 15:00 | 2015-01-05 15:00 | 8.767 | [5 empty] | 223 | 2018-08-11 | 14.8021 | 14.17 | 15.509 | 0.43116 | 1.339 | 14.4802 | 13.9537 | 15.1779
2018-01-05 | 15:30 | 2015-01-05 15:30 | 8.767 | [5 empty] | 224 | 2018-08-12 | 14.7298 | 14.122 | 15.438 | 0.41097 | 1.316 | 14.5771 | 14.0464 | 15.2736
2018-01-05 | 16:00 | 2015-01-05 16:00 | 8.717 | [5 empty] | 225 | 2018-08-13 | 14.8058 | 14.673 | 14.936 | 0.072079 | 0.263 | 14.6594 | 14.1869 | 15.2463
2018-01-05 | 16:30 | 2015-01-05 16:30 | 8.643 | [5 empty] | 226 | 2018-08-14 | 14.6145 | 14.457 | 14.673 | 0.050708 | 0.216 | 14.6722 | 14.2724 | 15.1269
2018-01-05 | 17:00 | 2015-01-05 17:00 | 8.543 | [5 empty] | 227 | 2018-08-15 | 14.4782 | 14.17 | 14.936 | 0.25649 | 0.766 | 14.6626 | 14.2451 | 15.1509
2018-01-05 | 17:30 | 2015-01-05 17:30 | 8.469 | [5 empty] | 228 | 2018-08-16 | 14.2126 | 13.714 | 14.745 | 0.32427 | 1.031 | 14.6236 | 14.2314 | 15.0724
2018-01-05 | 18:00 | 2015-01-05 18:00 | 8.419 | [5 empty] | 229 | 2018-08-17 | 14.223 | 13.738 | 14.864 | 0.3811 | 1.126 | 14.5523 | 14.1491 | 15.0144
2018-01-05 | 18:30 | 2015-01-05 18:30 | 8.369 | [5 empty] | 230 | 2018-08-18 | 14.3362 | 13.69 | 15.055 | 0.46073 | 1.365 | 14.4857 | 14.0806 | 14.9496
2018-01-05 | 19:00 | 2015-01-05 19:00 | 8.319 | [5 empty] | 231 | 2018-08-19 | 14.515 | 14.026 | 15.079 | 0.34367 | 1.053 | 14.455 | 14.0669 | 14.8983
2018-01-05 | 19:30 | 2015-01-05 19:30 | 8.319 | [5 empty] | 232 | 2018-08-20 | 14.4881 | 14.242 | 14.649 | 0.10264 | 0.407 | 14.4096 | 14.0053 | 14.8573
2018-01-05 | 20:00 | 2015-01-05 20:00 | 8.295 | [5 empty] | 233 | 2018-08-21 | 14.2252 | 14.002 | 14.505 | 0.16109 | 0.503 | 14.354 | 13.9403 | 14.8333
2018-01-05 | 20:30 | 2015-01-05 20:30 | 8.27 | [5 empty] | 234 | 2018-08-22 | 13.911 | 13.522 | 14.314 | 0.26509 | 0.792 | 14.273 | 13.8477 | 14.7444
2018-01-05 | 21:00 | 2015-01-05 21:00 | 8.27 | [5 empty] | 235 | 2018-08-23 | 13.9195 | 13.642 | 14.242 | 0.19071 | 0.6 | 14.2311 | 13.8374 | 14.6726
2018-01-05 | 21:30 | 2015-01-05 21:30 | 8.27 | [5 empty] | 236 | 2018-08-24 | 13.6537 | 13.329 | 13.954 | 0.19852 | 0.625 | 14.1498 | 13.779 | 14.5426
2018-01-05 | 22:00 | 2015-01-05 22:00 | 8.245 | [5 empty] | 237 | 2018-08-25 | 13.3791 | 12.944 | 13.786 | 0.26794 | 0.842 | 14.0131 | 13.6724 | 14.3613
2018-01-05 | 22:30 | 2015-01-05 22:30 | 8.22 | [5 empty] | 238 | 2018-08-26 | 13.4745 | 13.137 | 13.738 | 0.201 | 0.601 | 13.8644 | 13.5454 | 14.1697
2018-01-05 | 23:00 | 2015-01-05 23:00 | 8.22 | [5 empty] | 239 | 2018-08-27 | 13.6282 | 13.401 | 13.882 | 0.16893 | 0.481 | 13.7416 | 13.4253 | 14.0601
2018-01-05 | 23:30 | 2015-01-05 23:30 | 8.22 | 8.3731 | 8.045 | 8.767 | 0.26614 | 0.722 | 240 | 2018-08-28 | 13.9684 | 13.738 | 14.409 | 0.20452 | 0.671 | 13.7049 | 13.3876 | 14.0464
2018-01-06 | 0:00 | 2015-01-06 | 8.245 | [5 empty] | 241 | 2018-08-29 | 14.0825 | 13.858 | 14.194 | 0.082915 | 0.336 | 13.7294 | 13.4356 | 14.0293
2018-01-06 | 0:30 | 2015-01-06 00:30 | 8.295 | [5 empty] | 242 | 2018-08-30 | 13.871 | 13.642 | 14.026 | 0.10721 | 0.384 | 13.7225 | 13.4356 | 13.9984
2018-01-06 | 1:00 | 2015-01-06 01:00 | 8.344 | [5 empty] | 243 | 2018-08-31 | 13.9595 | 13.882 | 14.05 | 0.060074 | 0.168 | 13.7662 | 13.5146 | 14.0121
2018-01-06 | 1:30 | 2015-01-06 01:30 | 8.419 | [5 empty] | 244 | 2018-09-01 | 14.038 | 13.954 | 14.122 | 0.045644 | 0.168 | 13.8603 | 13.6589 | 14.0601
2018-01-06 | 2:00 | 2015-01-06 02:00 | 8.469 | [5 empty] | 245 | 2018-09-02 | 13.8265 | 13.618 | 13.954 | 0.086909 | 0.336 | 13.9106 | 13.7276 | 14.091
2018-01-06 | 2:30 | 2015-01-06 02:30 | 8.568 | [5 empty] | 246 | 2018-09-03 | 13.4251 | 13.305 | 13.594 | 0.074414 | 0.289 | 13.8816 | 13.7139 | 14.0499
2018-01-06 | 3:00 | 2015-01-06 03:00 | 8.717 | [5 empty] | 247 | 2018-09-04 | 13.0472 | 12.896 | 13.305 | 0.10439 | 0.409 | 13.75 | 13.5936 | 13.8921
2018-01-06 | 3:30 | 2015-01-06 03:30 | 8.841 | [5 empty] | 248 | 2018-09-05 | 12.879 | 12.727 | 13.016 | 0.10205 | 0.289 | 13.578 | 13.432 | 13.7239
2018-01-06 | 4:00 | 2015-01-06 04:00 | 8.891 | [5 empty] | 249 | 2018-09-06 | 13.0306 | 12.896 | 13.137 | 0.082104 | 0.241 | 13.458 | 13.3254 | 13.5969
2018-01-06 | 4:30 | 2015-01-06 04:30 | 8.916 | [5 empty] | 250 | 2018-09-07 | 13.0915 | 12.944 | 13.209 | 0.09563 | 0.265 | 13.334 | 13.1914 | 13.4767
2018-01-06 | 5:00 | 2015-01-06 05:00 | 8.891 | [5 empty] | 251 | 2018-09-08 | 13.1049 | 12.968 | 13.257 | 0.10035 | 0.289 | 13.2007 | 13.0506 | 13.3531
2018-01-06 | 5:30 | 2015-01-06 05:30 | 8.866 | [5 empty] | 252 | 2018-09-09 | 13.3421 | 13.209 | 13.522 | 0.11662 | 0.313 | 13.1315 | 12.9921 | 13.2914
2018-01-06 | 6:00 | 2015-01-06 06:00 | 8.866 | [5 empty] | 253 | 2018-09-10 | 13.5575 | 13.425 | 13.714 | 0.10464 | 0.289 | 13.1504 | 13.0093 | 13.3086
2018-01-06 | 6:30 | 2015-01-06 06:30 | 8.891 | [5 empty] | 254 | 2018-09-11 | 13.6037 | 13.425 | 13.762 | 0.11016 | 0.337 | 13.2299 | 13.0849 | 13.3739
2018-01-06 | 7:00 | 2015-01-06 07:00 | 8.916 | [5 empty] | 255 | 2018-09-12 | 13.6975 | 13.594 | 13.786 | 0.061069 | 0.192 | 13.3468 | 13.2087 | 13.4839
2018-01-06 | 7:30 | 2015-01-06 07:30 | 8.965 | [5 empty] | 256 | 2018-09-13 | 13.7225 | 13.642 | 13.786 | 0.038505 | 0.144 | 13.4457 | 13.3153 | 13.5766
2018-01-06 | 8:00 | 2015-01-06 08:00 | 8.965 | [5 empty] | 257 | 2018-09-14 | 13.4056 | 13.257 | 13.618 | 0.081712 | 0.361 | 13.4906 | 13.36 | 13.635
2018-01-06 | 8:30 | 2015-01-06 08:30 | 8.965 | [5 empty] | 258 | 2018-09-15 | 13.0001 | 12.92 | 13.233 | 0.082537 | 0.313 | 13.4756 | 13.3531 | 13.6316
2018-01-06 | 9:00 | 2015-01-06 09:00 | 8.99 | [5 empty] | 259 | 2018-09-16 | 12.868 | 12.751 | 12.944 | 0.066126 | 0.193 | 13.4079 | 13.2877 | 13.549
2018-01-06 | 9:30 | 2015-01-06 09:30 | 8.99 | [5 empty] | 260 | 2018-09-17 | 12.9678 | 12.847 | 13.112 | 0.086611 | 0.265 | 13.3236 | 13.2051 | 13.463
2018-01-06 | 10:00 | 2015-01-06 10:00 | 9.04 | [5 empty] | 261 | 2018-09-18 | 13.0494 | 12.92 | 13.161 | 0.093809 | 0.241 | 13.2444 | 13.133 | 13.3771
2018-01-06 | 10:30 | 2015-01-06 10:30 | 9.064 | [5 empty] | 262 | 2018-09-19 | 13.2041 | 13.064 | 13.353 | 0.10447 | 0.289 | 13.1739 | 13.0573 | 13.3153
2018-01-06 | 11:00 | 2015-01-06 11:00 | 9.114 | [5 empty] | 263 | 2018-09-20 | 13.486 | 13.353 | 13.618 | 0.088329 | 0.265 | 13.1401 | 13.016 | 13.2913
2018-01-06 | 11:30 | 2015-01-06 11:30 | 9.114 | [5 empty] | 264 | 2018-09-21 | 13.2011 | 12.944 | 13.497 | 0.1349 | 0.553 | 13.1109 | 12.9713 | 13.274
2018-01-06 | 12:00 | 2015-01-06 12:00 | 9.114 | [5 empty] | 265 | 2018-09-22 | 12.6678 | 12.413 | 12.92 | 0.13668 | 0.507 | 13.0635 | 12.8989 | 13.2293
2018-01-06 | 12:30 | 2015-01-06 12:30 | 9.188 | [5 empty] | 266 | 2018-09-23 | 12.3678 | 12.195 | 12.558 | 0.12617 | 0.363 | 12.992 | 12.8194 | 13.1741
2018-01-06 | 13:00 | 2015-01-06 13:00 | 9.213 | [5 empty] | 267 | 2018-09-24 | 12.4172 | 12.195 | 12.63 | 0.15997 | 0.435 | 12.9134 | 12.7263 | 13.1053
2018-01-06 | 13:30 | 2015-01-06 13:30 | 9.213 | [5 empty] | 268 | 2018-09-25 | 12.5875 | 12.509 | 12.703 | 0.067433 | 0.194 | 12.8474 | 12.6676 | 13.0399
2018-01-06 | 14:00 | 2015-01-06 14:00 | 9.213 | [5 empty] | 269 | 2018-09-26 | 12.383 | 12.171 | 12.582 | 0.12002 | 0.411 | 12.7301 | 12.54 | 12.9297
2018-01-06 | 14:30 | 2015-01-06 14:30 | 9.238 | [5 empty] | 270 | 2018-09-27 | 11.9816 | 11.759 | 12.171 | 0.13448 | 0.412 | 12.5152 | 12.3123 | 12.723
2018-01-06 | 15:00 | 2015-01-06 15:00 | 9.262 | [5 empty] | 271 | 2018-09-28 | 11.8467 | 11.662 | 12.025 | 0.1122 | 0.363 | 12.3217 | 12.1291 | 12.5127
2018-01-06 | 15:30 | 2015-01-06 15:30 | 9.262 | [5 empty] | 272 | 2018-09-29 | 11.8032 | 11.637 | 11.953 | 0.10894 | 0.316 | 12.1981 | 12.0183 | 12.3746
2018-01-06 | 16:00 | 2015-01-06 16:00 | 9.262 | [5 empty] | 273 | 2018-09-30 | 11.913 | 11.807 | 12.05 | 0.07514 | 0.243 | 12.1332 | 11.9629 | 12.302
2018-01-06 | 16:30 | 2015-01-06 16:30 | 9.262 | [5 empty] | 274 | 2018-10-01 | 11.7861 | 11.613 | 11.929 | 0.10093 | 0.316 | 12.043 | 11.8797 | 12.2019
2018-01-06 | 17:00 | 2015-01-06 17:00 | 9.238 | [5 empty] | 275 | 2018-10-02 | 11.9305 | 11.856 | 12.025 | 0.073552 | 0.169 | 11.9491 | 11.7864 | 12.105
2018-01-06 | 17:30 | 2015-01-06 17:30 | 9.213 | [5 empty] | 276 | 2018-10-03 | 11.7744 | 11.637 | 11.953 | 0.081002 | 0.316 | 11.8622 | 11.7101 | 12.0151
2018-01-06 | 18:00 | 2015-01-06 18:00 | 9.213 | [5 empty] | 277 | 2018-10-04 | 11.6646 | 11.516 | 11.807 | 0.094235 | 0.291 | 11.8169 | 11.6754 | 11.9631
2018-01-06 | 18:30 | 2015-01-06 18:30 | 9.188 | [5 empty] | 278 | 2018-10-05 | 11.7673 | 11.589 | 11.953 | 0.12654 | 0.364 | 11.8056 | 11.665 | 11.9529
2018-01-06 | 19:00 | 2015-01-06 19:00 | 9.188 | [5 empty] | 279 | 2018-10-06 | 11.978 | 11.856 | 12.074 | 0.086397 | 0.218 | 11.8306 | 11.6963 | 11.9701
2018-01-06 | 19:30 | 2015-01-06 19:30 | 9.188 | [5 empty] | 280 | 2018-10-07 | 12.1465 | 12.074 | 12.195 | 0.045039 | 0.121 | 11.8639 | 11.7344 | 11.9909
2018-01-06 | 20:00 | 2015-01-06 20:00 | 9.188 | [5 empty] | 281 | 2018-10-08 | 12.2303 | 12.122 | 12.34 | 0.080714 | 0.218 | 11.9274 | 11.8071 | 12.0496
2018-01-06 | 20:30 | 2015-01-06 20:30 | 9.188 | [5 empty] | 282 | 2018-10-09 | 12.469 | 12.243 | 12.703 | 0.18235 | 0.46 | 12.0043 | 11.8624 | 12.1464
2018-01-06 | 21:00 | 2015-01-06 21:00 | 9.163 | [5 empty] | 283 | 2018-10-10 | 12.9633 | 12.703 | 13.281 | 0.18244 | 0.578 | 12.1742 | 12.0147 | 12.3361
2018-01-06 | 21:30 | 2015-01-06 21:30 | 9.163 | [5 empty] | 284 | 2018-10-11 | 12.5069 | 12.34 | 12.727 | 0.10138 | 0.387 | 12.2945 | 12.1324 | 12.4676
2018-01-06 | 22:00 | 2015-01-06 22:00 | 9.139 | [5 empty] | 285 | 2018-10-12 | 12.4945 | 12.389 | 12.606 | 0.09078 | 0.217 | 12.3984 | 12.2467 | 12.5609
2018-01-06 | 22:30 | 2015-01-06 22:30 | 9.139 | [5 empty] | 286 | 2018-10-13 | 12.4454 | 12.316 | 12.582 | 0.072383 | 0.266 | 12.4651 | 12.3124 | 12.6334
2018-01-06 | 23:00 | 2015-01-06 23:00 | 9.114 | [5 empty] | 287 | 2018-10-14 | 12.1375 | 12.001 | 12.316 | 0.079723 | 0.315 | 12.4639 | 12.302 | 12.6507
2018-01-06 | 23:30 | 2015-01-06 23:30 | 9.089 | 8.9996 | 8.245 | 9.262 | 0.27221 | 1.017 | 288 | 2018-10-15 | 12.1912 | 11.613 | 12.896 | 0.3421 | 1.283 | 12.4583 | 12.2293 | 12.7301
2018-01-07 | 0:00 | 2015-01-07 | 9.064 | [5 empty] | 289 | 2018-10-16 | 12.2544 | 12.001 | 12.63 | 0.1933 | 0.629 | 12.4276 | 12.1947 | 12.7197
2018-01-07 | 0:30 | 2015-01-07 00:30 | 9.064 | [5 empty] | 290 | 2018-10-17 | 12.4614 | 12.171 | 12.847 | 0.22489 | 0.676 | 12.3559 | 12.1187 | 12.6577
2018-01-07 | 1:00 | 2015-01-07 01:00 | 9.04 | [5 empty] | 291 | 2018-10-18 | 12.705 | 12.437 | 13.064 | 0.21827 | 0.627 | 12.3842 | 12.1326 | 12.7059
2018-01-07 | 1:30 | 2015-01-07 01:30 | 9.015 | [5 empty] | 292 | 2018-10-19 | 12.8277 | 12.654 | 13.209 | 0.16749 | 0.555 | 12.4318 | 12.1704 | 12.792
2018-01-07 | 2:00 | 2015-01-07 02:00 | 9.015 | [5 empty] | 293 | 2018-10-20 | 12.64 | 12.001 | 13.04 | 0.2693 | 1.039 | 12.4596 | 12.1254 | 12.8574
2018-01-07 | 2:30 | 2015-01-07 02:30 | 8.99 | [5 empty] | 294 | 2018-10-21 | 12.1327 | 11.759 | 12.654 | 0.30667 | 0.895 | 12.4589 | 12.0909 | 12.9057
2018-01-07 | 3:00 | 2015-01-07 03:00 | 8.965 | [5 empty] | 295 | 2018-10-22 | 11.6468 | 11.029 | 12.05 | 0.28757 | 1.021 | 12.3811 | 12.0074 | 12.7849
2018-01-07 | 3:30 | 2015-01-07 03:30 | 8.941 | [5 empty] | 296 | 2018-10-23 | 11.1211 | 10.541 | 11.759 | 0.38247 | 1.218 | 12.2192 | 11.7989 | 12.6604
2018-01-07 | 4:00 | 2015-01-07 04:00 | 8.916 | [5 empty] | 297 | 2018-10-24 | 11.3772 | 10.956 | 11.904 | 0.33656 | 0.948 | 12.0644 | 11.6253 | 12.5257
2018-01-07 | 4:30 | 2015-01-07 04:30 | 8.891 | [5 empty] | 298 | 2018-10-25 | 11.6398 | 11.273 | 11.977 | 0.24154 | 0.704 | 11.9122 | 11.459 | 12.3704
2018-01-07 | 5:00 | 2015-01-07 05:00 | 8.866 | [5 empty] | 299 | 2018-10-26 | 11.6959 | 11.029 | 12.098 | 0.27122 | 1.069 | 11.7505 | 11.2269 | 12.2117
2018-01-07 | 5:30 | 2015-01-07 05:30 | 8.866 | [5 empty] | 300 | 2018-10-27 | 11.1469 | 10.638 | 11.71 | 0.37142 | 1.072 | 11.5372 | 11.0321 | 12.0217
2018-01-07 | 6:00 | 2015-01-07 06:00 | 8.841 | [5 empty] | 301 | 2018-10-28 | 11.7076 | 11.394 | 12.074 | 0.25014 | 0.68 | 11.4764 | 10.98 | 11.9389
2018-01-07 | 6:30 | 2015-01-07 06:30 | 8.817 | [5 empty] | 302 | 2018-10-29 | 12.1635 | 11.832 | 12.509 | 0.25087 | 0.677 | 11.5503 | 11.0947 | 12.0044
2018-01-07 | 7:00 | 2015-01-07 07:00 | 8.817 | [5 empty] | 303 | 2018-10-30 | 12.6065 | 12.292 | 12.823 | 0.16011 | 0.531 | 11.7625 | 11.3449 | 12.1564
2018-01-07 | 7:30 | 2015-01-07 07:30 | 8.792 | [5 empty] | 304 | 2018-10-31 | 12.8029 | 12.461 | 13.185 | 0.201 | 0.724 | 11.9661 | 11.5599 | 12.3394
2018-01-07 | 8:00 | 2015-01-07 08:00 | 8.792 | [5 empty] | 305 | 2018-11-01 | 11.9259 | 11.565 | 12.413 | 0.21161 | 0.848 | 12.007 | 11.6016 | 12.4017
2018-01-07 | 8:30 | 2015-01-07 08:30 | 8.792 | [5 empty] | 306 | 2018-11-02 | 11.2133 | 10.663 | 11.516 | 0.22068 | 0.853 | 11.9381 | 11.5493 | 12.3186
2018-01-07 | 9:00 | 2015-01-07 09:00 | 8.767 | [5 empty] | 307 | 2018-11-03 | 9.997 | 9.41 | 10.59 | 0.27164 | 1.18 | 11.7738 | 11.3739 | 12.1586
2018-01-07 | 9:30 | 2015-01-07 09:30 | 8.767 | [5 empty] | 308 | 2018-11-04 | 9.5909 | 9.139 | 9.977 | 0.33361 | 0.838 | 11.4714 | 11.0517 | 11.859
2018-01-07 | 10:00 | 2015-01-07 10:00 | 8.767 | [5 empty] | 309 | 2018-11-05 | 10.3191 | 9.952 | 10.736 | 0.26477 | 0.784 | 11.2079 | 10.7831 | 11.6057
2018-01-07 | 10:30 | 2015-01-07 10:30 | 8.767 | [5 empty] | 310 | 2018-11-06 | 10.7575 | 10.394 | 11.175 | 0.24996 | 0.781 | 10.9438 | 10.512 | 11.3703
2018-01-07 | 11:00 | 2015-01-07 11:00 | 8.792 | [5 empty] | 311 | 2018-11-07 | 11.0051 | 10.736 | 11.2 | 0.14694 | 0.464 | 10.687 | 10.2656 | 11.0867
2018-01-07 | 11:30 | 2015-01-07 11:30 | 8.792 | [5 empty] | 312 | 2018-11-08 | 10.5334 | 10.124 | 10.883 | 0.18408 | 0.759 | 10.488 | 10.0597 | 10.8681
2018-01-07 | 12:00 | 2015-01-07 12:00 | 8.817 | [5 empty] | 313 | 2018-11-09 | 9.8937 | 9.238 | 10.149 | 0.24015 | 0.911 | 10.2995 | 9.8561 | 10.6729
2018-01-07 | 12:30 | 2015-01-07 12:30 | 8.817 | [5 empty] | 314 | 2018-11-10 | 9.2433 | 8.543 | 9.977 | 0.48257 | 1.434 | 10.1919 | 9.7323 | 10.5853
2018-01-07 | 13:00 | 2015-01-07 13:00 | 8.841 | [5 empty] | 315 | 2018-11-11 | 9.6474 | 9.04 | 10.026 | 0.26186 | 0.986 | 10.1999 | 9.7181 | 10.5923
2018-01-07 | 13:30 | 2015-01-07 13:30 | 8.866 | [5 empty] | 316 | 2018-11-12 | 9.4223 | 8.817 | 10.687 | 0.60631 | 1.87 | 10.0718 | 9.556 | 10.5853
2018-01-07 | 14:00 | 2015-01-07 14:00 | 8.866 | [5 empty] | 317 | 2018-11-13 | 11.2194 | 10.761 | 11.37 | 0.1393 | 0.609 | 10.1378 | 9.6084 | 10.6131
2018-01-07 | 14:30 | 2015-01-07 14:30 | 8.891 | [5 empty] | 318 | 2018-11-14 | 10.7733 | 10.394 | 11.2 | 0.20912 | 0.806 | 10.1047 | 9.5596 | 10.6131
2018-01-07 | 15:00 | 2015-01-07 15:00 | 8.891 | [5 empty] | 319 | 2018-11-15 | 10.0001 | 9.509 | 10.369 | 0.26297 | 0.86 | 10.0285 | 9.4717 | 10.5397
2018-01-07 | 15:30 | 2015-01-07 15:30 | 8.916 | [5 empty] | 320 | 2018-11-16 | 9.6149 | 9.188 | 10.59 | 0.39147 | 1.402 | 9.9887 | 9.4646 | 10.6027
2018-01-07 | 16:00 | 2015-01-07 16:00 | 8.916 | [5 empty] | 321 | 2018-11-17 | 10.8108 | 10.222 | 11.151 | 0.25638 | 0.929 | 10.2126 | 9.7044 | 10.7704
2018-01-07 | 16:30 | 2015-01-07 16:30 | 8.941 | [5 empty] | 322 | 2018-11-18 | 9.9466 | 9.706 | 10.173 | 0.14117 | 0.467 | 10.2554 | 9.7996 | 10.7914
2018-01-07 | 17:00 | 2015-01-07 17:00 | 8.941 | [5 empty] | 323 | 2018-11-19 | 9.3761 | 8.568 | 9.756 | 0.30701 | 1.188 | 10.2487 | 9.764 | 10.6584
2018-01-07 | 17:30 | 2015-01-07 17:30 | 8.941 | [5 empty] | 324 | 2018-11-20 | 8.3151 | 7.92 | 8.693 | 0.24044 | 0.773 | 9.8339 | 9.3581 | 10.276
2018-01-07 | 18:00 | 2015-01-07 18:00 | 8.941 | [5 empty] | 325 | 2018-11-21 | 7.7133 | 7.343 | 8.095 | 0.21046 | 0.752 | 9.3967 | 8.9223 | 9.8324
2018-01-07 | 18:30 | 2015-01-07 18:30 | 8.941 | [5 empty] | 326 | 2018-11-22 | 7.3762 | 6.889 | 7.745 | 0.32125 | 0.856 | 9.0219 | 8.548 | 9.4576
2018-01-07 | 19:00 | 2015-01-07 19:00 | 8.941 | [5 empty] | 327 | 2018-11-23 | 7.9269 | 7.444 | 8.319 | 0.33122 | 0.875 | 8.7807 | 8.2989 | 9.1331
2018-01-07 | 19:30 | 2015-01-07 19:30 | 8.941 | [5 empty] | 328 | 2018-11-24 | 7.7207 | 6.788 | 8.145 | 0.36088 | 1.357 | 8.3393 | 7.8083 | 8.7037
2018-01-07 | 20:00 | 2015-01-07 20:00 | 8.916 | [5 empty] | 329 | 2018-11-25 | 6.1986 | 5.745 | 6.737 | 0.23051 | 0.992 | 7.8039 | 7.2424 | 8.2129
2018-01-07 | 20:30 | 2015-01-07 20:30 | 8.916 | [5 empty] | 330 | 2018-11-26 | 5.5495 | 5.257 | 5.77 | 0.17717 | 0.513 | 7.2572 | 6.7694 | 7.6434
2018-01-07 | 21:00 | 2015-01-07 21:00 | 8.916 | [5 empty] | 331 | 2018-11-27 | 6.0171 | 5.796 | 6.306 | 0.16919 | 0.51 | 6.9289 | 6.466 | 7.3024
2018-01-07 | 21:30 | 2015-01-07 21:30 | 8.916 | [5 empty] | 332 | 2018-11-28 | 5.9044 | 5.719 | 6.102 | 0.12019 | 0.383 | 6.6705 | 6.234 | 7.0177
2018-01-07 | 22:00 | 2015-01-07 22:00 | 8.891 | [5 empty] | 333 | 2018-11-29 | 5.7055 | 5.539 | 5.924 | 0.11193 | 0.385 | 6.4318 | 6.0411 | 6.7576
2018-01-07 | 22:30 | 2015-01-07 22:30 | 8.891 | [5 empty] | 334 | 2018-11-30 | 5.7109 | 5.282 | 6.102 | 0.29246 | 0.82 | 6.1152 | 5.7323 | 6.4409
2018-01-07 | 23:00 | 2015-01-07 23:00 | 8.891 | [5 empty] | 335 | 2018-12-01 | 6.6324 | 6.102 | 7.041 | 0.30288 | 0.939 | 5.9598 | 5.6343 | 6.2831
2018-01-07 | 23:30 | 2015-01-07 23:30 | 8.891 | 8.8911 | 8.767 | 9.064 | 0.078872 | 0.297 | 336 | 2018-12-02 | 7.3604 | 6.788 | 7.92 | 0.46358 | 1.132 | 6.1257 | 5.7833 | 6.4521
2018-01-08 | 0:00 | 2015-01-08 | 8.891 | [5 empty] | 337 | 2018-12-03 | 8.3016 | 7.87 | 8.568 | 0.23061 | 0.698 | 6.5189 | 6.1566 | 6.8519
2018-01-08 | 0:30 | 2015-01-08 00:30 | 8.891 | [5 empty] | 338 | 2018-12-04 | 8.4855 | 8.245 | 8.668 | 0.12439 | 0.423 | 6.8715 | 6.5064 | 7.1893
2018-01-08 | 1:00 | 2015-01-08 01:00 | 8.866 | [5 empty] | 339 | 2018-12-05 | 8.5215 | 8.295 | 9.04 | 0.21697 | 0.745 | 7.2454 | 6.8744 | 7.609
2018-01-08 | 1:30 | 2015-01-08 01:30 | 8.866 | [5 empty] | 340 | 2018-12-06 | 9.4308 | 9.064 | 9.682 | 0.24606 | 0.618 | 7.7776 | 7.378 | 8.1459
2018-01-08 | 2:00 | 2015-01-08 02:00 | 8.866 | [5 empty] | 341 | 2018-12-07 | 9.7369 | 9.534 | 10.1 | 0.19358 | 0.566 | 8.3527 | 7.9854 | 8.717
2018-01-08 | 2:30 | 2015-01-08 02:30 | 8.866 | [5 empty] | 342 | 2018-12-08 | 10.2897 | 10.124 | 10.516 | 0.10437 | 0.392 | 8.8752 | 8.56 | 9.2134
2018-01-08 | 3:00 | 2015-01-08 03:00 | 8.866 | [5 empty] | 343 | 2018-12-09 | 10.1069 | 9.928 | 10.296 | 0.08794 | 0.368 | 9.2675 | 9.0086 | 9.5529
2018-01-08 | 3:30 | 2015-01-08 03:30 | 8.841 | [5 empty] | 344 | 2018-12-10 | 9.7038 | 9.312 | 9.903 | 0.1505 | 0.591 | 9.4678 | 9.2146 | 9.7436
2018-01-08 | 4:00 | 2015-01-08 04:00 | 8.841 | [5 empty] | 345 | 2018-12-11 | 9.0184 | 8.817 | 9.287 | 0.10654 | 0.47 | 9.544 | 9.2963 | 9.832
2018-01-08 | 4:30 | 2015-01-08 04:30 | 8.841 | [5 empty] | 346 | 2018-12-12 | 8.9972 | 8.817 | 9.262 | 0.16025 | 0.445 | 9.6119 | 9.3709 | 9.8637
2018-01-08 | 5:00 | 2015-01-08 05:00 | 8.817 | [5 empty] | 347 | 2018-12-13 | 9.0638 | 8.792 | 9.262 | 0.11469 | 0.47 | 9.5595 | 9.332 | 9.8037
2018-01-08 | 5:30 | 2015-01-08 05:30 | 8.817 | [5 empty] | 348 | 2018-12-14 | 8.3579 | 7.469 | 8.767 | 0.32626 | 1.298 | 9.3625 | 9.037 | 9.6133
2018-01-08 | 6:00 | 2015-01-08 06:00 | 8.817 | [5 empty] | 349 | 2018-12-15 | 7.7182 | 7.066 | 8.319 | 0.47305 | 1.253 | 8.9952 | 8.6001 | 9.2994
2018-01-08 | 6:30 | 2015-01-08 06:30 | 8.792 | [5 empty] | 350 | 2018-12-16 | 8.1172 | 7.795 | 8.394 | 0.17091 | 0.599 | 8.7109 | 8.2954 | 9.0277
2018-01-08 | 7:00 | 2015-01-08 07:00 | 8.792 | [5 empty] | 351 | 2018-12-17 | 8.0448 | 7.619 | 8.519 | 0.2427 | 0.9 | 8.4739 | 8.0536 | 8.83
2018-01-08 | 7:30 | 2015-01-08 07:30 | 8.767 | [5 empty] | 352 | 2018-12-18 | 8.7907 | 8.543 | 8.916 | 0.12338 | 0.373 | 8.4414 | 8.0144 | 8.777
2018-01-08 | 8:00 | 2015-01-08 08:00 | 8.767 | [5 empty] | 353 | 2018-12-19 | 8.3547 | 8.145 | 8.543 | 0.12036 | 0.398 | 8.3496 | 7.9184 | 8.6743
2018-01-08 | 8:30 | 2015-01-08 08:30 | 8.792 | [5 empty] | 354 | 2018-12-20 | 8.5148 | 8.12 | 8.742 | 0.19623 | 0.622 | 8.2712 | 7.8224 | 8.6
2018-01-08 | 9:00 | 2015-01-08 09:00 | 8.792 | [5 empty] | 355 | 2018-12-21 | 8.4921 | 8.27 | 8.742 | 0.14108 | 0.472 | 8.2904 | 7.9369 | 8.5964
2018-01-08 | 9:30 | 2015-01-08 09:30 | 8.817 | [5 empty] | 356 | 2018-12-22 | 8.1978 | 7.945 | 8.444 | 0.16309 | 0.499 | 8.3589 | 8.0624 | 8.6143
2018-01-08 | 10:00 | 2015-01-08 10:00 | 8.817 | [5 empty] | 357 | 2018-12-23 | 8.0023 | 7.795 | 8.12 | 0.094525 | 0.325 | 8.3425 | 8.0624 | 8.5751
2018-01-08 | 10:30 | 2015-01-08 10:30 | 8.817 | [5 empty] | 358 | 2018-12-24 | 7.455 | 7.091 | 7.845 | 0.19847 | 0.754 | 8.2582 | 7.987 | 8.4789
2018-01-08 | 11:00 | 2015-01-08 11:00 | 8.841 | [5 empty] | 359 | 2018-12-25 | 6.9875 | 6.788 | 7.192 | 0.12729 | 0.404 | 8.0006 | 7.7363 | 8.2326
2018-01-08 | 11:30 | 2015-01-08 11:30 | 8.841 | [5 empty] | 360 | 2018-12-26 | 6.8169 | 6.661 | 7.041 | 0.12653 | 0.38 | 7.7809 | 7.5243 | 8.018
2018-01-08 | 12:00 | 2015-01-08 12:00 | 8.866 | [5 empty] | 361 | 2018-12-27 | 6.7384 | 6.661 | 6.864 | 0.060476 | 0.203 | 7.5271 | 7.3159 | 7.7497
2018-01-08 | 12:30 | 2015-01-08 12:30 | 8.891 | [5 empty] | 362 | 2018-12-28 | 7.0242 | 6.737 | 7.318 | 0.19695 | 0.581 | 7.3174 | 7.0969 | 7.5463
2018-01-08 | 13:00 | 2015-01-08 13:00 | 8.891 | [5 empty] | 363 | 2018-12-29 | 6.8638 | 6.585 | 7.116 | 0.12896 | 0.531 | 7.1269 | 6.9026 | 7.3566
2018-01-08 | 13:30 | 2015-01-08 13:30 | 8.916 | [5 empty] | 364 | 2018-12-30 | 5.9025 | 5.565 | 6.535 | 0.2278 | 0.97 | 6.8269 | 6.584 | 7.1301
2018-01-08 | 14:00 | 2015-01-08 14:00 | 8.941 | [5 empty] | 365 | 2018-12-31 | 4.9034 | 4.428 | 5.539 | 0.2889 | 1.111 | 6.4624 | 6.2036 | 6.8007
2018-01-08 | 14:30 | 2015-01-08 14:30 | 8.965 | [7 empty] | D_mean | D_min | D_max |  | D_range | AWAT | AWMINT | AWMT
2018-01-08 | 15:00 | 2015-01-08 15:00 | 8.99 | [6 empty] | MEAN | 10.7526 | 10.3956 | 11.2113 |  | 0.81573 | 10.7583 | 10.3994 | 11.2185
2018-01-08 | 15:30 | 2015-01-08 15:30 | 9.015 | [6 empty] | MIN | 4.9034 | 4.428 | 5.385 |  | 0.049 | 5.9598 | 5.6343 | 6.2831
2018-01-08 | 16:00 | 2015-01-08 16:00 | 9.015 | [6 empty] | MAX | 14.8058 | 14.673 | 16.392 |  | 3.015 | 14.6722 | 14.2724 | 15.6591
2018-01-08 | 16:30 | 2015-01-08 16:30 | 9.04 | [6 empty] | SD | 2.4049 | 2.3457 | 2.5519 |  | 0.61626 | 2.3473 | 2.2824 | 2.4917
2018-01-08 | 17:00 | 2015-01-08 17:00 | 9.04
2018-01-08 | 17:30 | 2015-01-08 17:30 | 9.04 | [6 empty] | # DAYS (N)= |  | 364
2018-01-08 | 18:00 | 2015-01-08 18:00 | 9.064
2018-01-08 | 18:30 | 2015-01-08 18:30 | 9.064 | [6 empty] | # DAYS D_range>10= |  | 0
2018-01-08 | 19:00 | 2015-01-08 19:00 | 9.064
2018-01-08 | 19:30 | 2015-01-08 19:30 | 9.064
2018-01-08 | 20:00 | 2015-01-08 20:00 | 9.089
2018-01-08 | 20:30 | 2015-01-08 20:30 | 9.089
2018-01-08 | 21:00 | 2015-01-08 21:00 | 9.089
2018-01-08 | 21:30 | 2015-01-08 21:30 | 9.089
2018-01-08 | 22:00 | 2015-01-08 22:00 | 9.089
2018-01-08 | 22:30 | 2015-01-08 22:30 | 9.064
2018-01-08 | 23:00 | 2015-01-08 23:00 | 9.064
2018-01-08 | 23:30 | 2015-01-08 23:30 | 9.064 | 8.9255 | 8.767 | 9.089 | 0.11139 | 0.322
2018-01-09 | 0:00 | 2015-01-09 | 9.04
2018-01-09 | 0:30 | 2015-01-09 00:30 | 9.04
2018-01-09 | 1:00 | 2015-01-09 01:00 | 9.015
2018-01-09 | 1:30 | 2015-01-09 01:30 | 9.015
2018-01-09 | 2:00 | 2015-01-09 02:00 | 8.99
2018-01-09 | 2:30 | 2015-01-09 02:30 | 8.965
2018-01-09 | 3:00 | 2015-01-09 03:00 | 8.965
2018-01-09 | 3:30 | 2015-01-09 03:30 | 8.941
2018-01-09 | 4:00 | 2015-01-09 04:00 | 8.941
2018-01-09 | 4:30 | 2015-01-09 04:30 | 8.916
2018-01-09 | 5:00 | 2015-01-09 05:00 | 8.891
2018-01-09 | 5:30 | 2015-01-09 05:30 | 8.891
2018-01-09 | 6:00 | 2015-01-09 06:00 | 8.866
2018-01-09 | 6:30 | 2015-01-09 06:30 | 8.866
2018-01-09 | 7:00 | 2015-01-09 07:00 | 8.841
2018-01-09 | 7:30 | 2015-01-09 07:30 | 8.817
2018-01-09 | 8:00 | 2015-01-09 08:00 | 8.817
2018-01-09 | 8:30 | 2015-01-09 08:30 | 8.817
2018-01-09 | 9:00 | 2015-01-09 09:00 | 8.792
2018-01-09 | 9:30 | 2015-01-09 09:30 | 8.792
2018-01-09 | 10:00 | 2015-01-09 10:00 | 8.792
2018-01-09 | 10:30 | 2015-01-09 10:30 | 8.792
2018-01-09 | 11:00 | 2015-01-09 11:00 | 8.792
2018-01-09 | 11:30 | 2015-01-09 11:30 | 8.817
2018-01-09 | 12:00 | 2015-01-09 12:00 | 8.817
2018-01-09 | 12:30 | 2015-01-09 12:30 | 8.817
2018-01-09 | 13:00 | 2015-01-09 13:00 | 8.817
2018-01-09 | 13:30 | 2015-01-09 13:30 | 8.817
2018-01-09 | 14:00 | 2015-01-09 14:00 | 8.841
2018-01-09 | 14:30 | 2015-01-09 14:30 | 8.866
2018-01-09 | 15:00 | 2015-01-09 15:00 | 8.866
2018-01-09 | 15:30 | 2015-01-09 15:30 | 8.891
2018-01-09 | 16:00 | 2015-01-09 16:00 | 8.891
2018-01-09 | 16:30 | 2015-01-09 16:30 | 8.916
2018-01-09 | 17:00 | 2015-01-09 17:00 | 8.916
2018-01-09 | 17:30 | 2015-01-09 17:30 | 8.916
2018-01-09 | 18:00 | 2015-01-09 18:00 | 8.916
2018-01-09 | 18:30 | 2015-01-09 18:30 | 8.916
2018-01-09 | 19:00 | 2015-01-09 19:00 | 8.916
2018-01-09 | 19:30 | 2015-01-09 19:30 | 8.916
2018-01-09 | 20:00 | 2015-01-09 20:00 | 8.916
2018-01-09 | 20:30 | 2015-01-09 20:30 | 8.916
2018-01-09 | 21:00 | 2015-01-09 21:00 | 8.916
2018-01-09 | 21:30 | 2015-01-09 21:30 | 8.916
2018-01-09 | 22:00 | 2015-01-09 22:00 | 8.916
2018-01-09 | 22:30 | 2015-01-09 22:30 | 8.916
2018-01-09 | 23:00 | 2015-01-09 23:00 | 8.916
2018-01-09 | 23:30 | 2015-01-09 23:30 | 8.916 | 8.8911 | 8.792 | 9.04 | 0.067038 | 0.248
2018-01-10 | 0:00 | 2015-01-10 | 8.916
2018-01-10 | 0:30 | 2015-01-10 00:30 | 8.916
2018-01-10 | 1:00 | 2015-01-10 01:00 | 8.916
2018-01-10 | 1:30 | 2015-01-10 01:30 | 8.916
2018-01-10 | 2:00 | 2015-01-10 02:00 | 8.916
2018-01-10 | 2:30 | 2015-01-10 02:30 | 8.916
2018-01-10 | 3:00 | 2015-01-10 03:00 | 8.916
2018-01-10 | 3:30 | 2015-01-10 03:30 | 8.916
2018-01-10 | 4:00 | 2015-01-10 04:00 | 8.916
2018-01-10 | 4:30 | 2015-01-10 04:30 | 8.916
2018-01-10 | 5:00 | 2015-01-10 05:00 | 8.916
2018-01-10 | 5:30 | 2015-01-10 05:30 | 8.916
2018-01-10 | 6:00 | 2015-01-10 06:00 | 8.916
2018-01-10 | 6:30 | 2015-01-10 06:30 | 8.916
2018-01-10 | 7:00 | 2015-01-10 07:00 | 8.916
2018-01-10 | 7:30 | 2015-01-10 07:30 | 8.916
2018-01-10 | 8:00 | 2015-01-10 08:00 | 8.916
2018-01-10 | 8:30 | 2015-01-10 08:30 | 8.916
2018-01-10 | 9:00 | 2015-01-10 09:00 | 8.916
2018-01-10 | 9:30 | 2015-01-10 09:30 | 8.916
2018-01-10 | 10:00 | 2015-01-10 10:00 | 8.916
2018-01-10 | 10:30 | 2015-01-10 10:30 | 8.916
2018-01-10 | 11:00 | 2015-01-10 11:00 | 8.916
2018-01-10 | 11:30 | 2015-01-10 11:30 | 8.941
2018-01-10 | 12:00 | 2015-01-10 12:00 | 8.941
2018-01-10 | 12:30 | 2015-01-10 12:30 | 8.965
2018-01-10 | 13:00 | 2015-01-10 13:00 | 8.99
2018-01-10 | 13:30 | 2015-01-10 13:30 | 8.99
2018-01-10 | 14:00 | 2015-01-10 14:00 | 8.99
2018-01-10 | 14:30 | 2015-01-10 14:30 | 9.015
2018-01-10 | 15:00 | 2015-01-10 15:00 | 9.015
2018-01-10 | 15:30 | 2015-01-10 15:30 | 9.015
2018-01-10 | 16:00 | 2015-01-10 16:00 | 9.04
2018-01-10 | 16:30 | 2015-01-10 16:30 | 9.04
2018-01-10 | 17:00 | 2015-01-10 17:00 | 9.04
2018-01-10 | 17:30 | 2015-01-10 17:30 | 9.04
2018-01-10 | 18:00 | 2015-01-10 18:00 | 9.064
2018-01-10 | 18:30 | 2015-01-10 18:30 | 9.064
2018-01-10 | 19:00 | 2015-01-10 19:00 | 9.064
2018-01-10 | 19:30 | 2015-01-10 19:30 | 9.064
2018-01-10 | 20:00 | 2015-01-10 20:00 | 9.064
2018-01-10 | 20:30 | 2015-01-10 20:30 | 9.064
2018-01-10 | 21:00 | 2015-01-10 21:00 | 9.064
2018-01-10 | 21:30 | 2015-01-10 21:30 | 9.064
2018-01-10 | 22:00 | 2015-01-10 22:00 | 9.064
2018-01-10 | 22:30 | 2015-01-10 22:30 | 9.064
2018-01-10 | 23:00 | 2015-01-10 23:00 | 9.064
2018-01-10 | 23:30 | 2015-01-10 23:30 | 9.064 | 8.9762 | 8.916 | 9.064 | 0.065205 | 0.148
2018-01-11 | 0:00 | 2015-01-11 | 9.064
2018-01-11 | 0:30 | 2015-01-11 00:30 | 9.064
2018-01-11 | 1:00 | 2015-01-11 01:00 | 9.04
2018-01-11 | 1:30 | 2015-01-11 01:30 | 9.04
2018-01-11 | 2:00 | 2015-01-11 02:00 | 9.04
2018-01-11 | 2:30 | 2015-01-11 02:30 | 9.015
2018-01-11 | 3:00 | 2015-01-11 03:00 | 9.015
2018-01-11 | 3:30 | 2015-01-11 03:30 | 9.015
2018-01-11 | 4:00 | 2015-01-11 04:00 | 8.99
2018-01-11 | 4:30 | 2015-01-11 04:30 | 8.99
2018-01-11 | 5:00 | 2015-01-11 05:00 | 8.99
2018-01-11 | 5:30 | 2015-01-11 05:30 | 8.965
2018-01-11 | 6:00 | 2015-01-11 06:00 | 8.965
2018-01-11 | 6:30 | 2015-01-11 06:30 | 8.941
2018-01-11 | 7:00 | 2015-01-11 07:00 | 8.941
2018-01-11 | 7:30 | 2015-01-11 07:30 | 8.941
2018-01-11 | 8:00 | 2015-01-11 08:00 | 8.916
2018-01-11 | 8:30 | 2015-01-11 08:30 | 8.916
2018-01-11 | 9:00 | 2015-01-11 09:00 | 8.916
2018-01-11 | 9:30 | 2015-01-11 09:30 | 8.916
2018-01-11 | 10:00 | 2015-01-11 10:00 | 8.916
2018-01-11 | 10:30 | 2015-01-11 10:30 | 8.916
2018-01-11 | 11:00 | 2015-01-11 11:00 | 8.916
2018-01-11 | 11:30 | 2015-01-11 11:30 | 8.941
2018-01-11 | 12:00 | 2015-01-11 12:00 | 8.941
2018-01-11 | 12:30 | 2015-01-11 12:30 | 8.965
2018-01-11 | 13:00 | 2015-01-11 13:00 | 8.965
2018-01-11 | 13:30 | 2015-01-11 13:30 | 8.99
2018-01-11 | 14:00 | 2015-01-11 14:00 | 9.015
2018-01-11 | 14:30 | 2015-01-11 14:30 | 9.015
2018-01-11 | 15:00 | 2015-01-11 15:00 | 9.015
2018-01-11 | 15:30 | 2015-01-11 15:30 | 9.015
2018-01-11 | 16:00 | 2015-01-11 16:00 | 9.015
2018-01-11 | 16:30 | 2015-01-11 16:30 | 9.04
2018-01-11 | 17:00 | 2015-01-11 17:00 | 9.04
2018-01-11 | 17:30 | 2015-01-11 17:30 | 9.015
2018-01-11 | 18:00 | 2015-01-11 18:00 | 9.015
2018-01-11 | 18:30 | 2015-01-11 18:30 | 9.015
2018-01-11 | 19:00 | 2015-01-11 19:00 | 9.015
2018-01-11 | 19:30 | 2015-01-11 19:30 | 8.99
2018-01-11 | 20:00 | 2015-01-11 20:00 | 8.99
2018-01-11 | 20:30 | 2015-01-11 20:30 | 8.99
2018-01-11 | 21:00 | 2015-01-11 21:00 | 8.99
2018-01-11 | 21:30 | 2015-01-11 21:30 | 8.965
2018-01-11 | 22:00 | 2015-01-11 22:00 | 8.965
2018-01-11 | 22:30 | 2015-01-11 22:30 | 8.965
2018-01-11 | 23:00 | 2015-01-11 23:00 | 8.941
2018-01-11 | 23:30 | 2015-01-11 23:30 | 8.941 | 8.983 | 8.916 | 9.064 | 0.043292 | 0.148
2018-01-12 | 0:00 | 2015-01-12 | 8.916
2018-01-12 | 0:30 | 2015-01-12 00:30 | 8.916
2018-01-12 | 1:00 | 2015-01-12 01:00 | 8.916
2018-01-12 | 1:30 | 2015-01-12 01:30 | 8.891
2018-01-12 | 2:00 | 2015-01-12 02:00 | 8.891
2018-01-12 | 2:30 | 2015-01-12 02:30 | 8.891
2018-01-12 | 3:00 | 2015-01-12 03:00 | 8.866
2018-01-12 | 3:30 | 2015-01-12 03:30 | 8.866
2018-01-12 | 4:00 | 2015-01-12 04:00 | 8.866
2018-01-12 | 4:30 | 2015-01-12 04:30 | 8.841
2018-01-12 | 5:00 | 2015-01-12 05:00 | 8.841
2018-01-12 | 5:30 | 2015-01-12 05:30 | 8.817
2018-01-12 | 6:00 | 2015-01-12 06:00 | 8.817
2018-01-12 | 6:30 | 2015-01-12 06:30 | 8.817
2018-01-12 | 7:00 | 2015-01-12 07:00 | 8.792
2018-01-12 | 7:30 | 2015-01-12 07:30 | 8.792
2018-01-12 | 8:00 | 2015-01-12 08:00 | 8.767
2018-01-12 | 8:30 | 2015-01-12 08:30 | 8.767
2018-01-12 | 9:00 | 2015-01-12 09:00 | 8.742
2018-01-12 | 9:30 | 2015-01-12 09:30 | 8.742
2018-01-12 | 10:00 | 2015-01-12 10:00 | 8.742
2018-01-12 | 10:30 | 2015-01-12 10:30 | 8.742
2018-01-12 | 11:00 | 2015-01-12 11:00 | 8.742
2018-01-12 | 11:30 | 2015-01-12 11:30 | 8.742
2018-01-12 | 12:00 | 2015-01-12 12:00 | 8.792
2018-01-12 | 12:30 | 2015-01-12 12:30 | 8.792
2018-01-12 | 13:00 | 2015-01-12 13:00 | 8.817
2018-01-12 | 13:30 | 2015-01-12 13:30 | 8.841
2018-01-12 | 14:00 | 2015-01-12 14:00 | 8.866
2018-01-12 | 14:30 | 2015-01-12 14:30 | 8.891
2018-01-12 | 15:00 | 2015-01-12 15:00 | 8.891
2018-01-12 | 15:30 | 2015-01-12 15:30 | 8.916
2018-01-12 | 16:00 | 2015-01-12 16:00 | 8.916
2018-01-12 | 16:30 | 2015-01-12 16:30 | 8.916
2018-01-12 | 17:00 | 2015-01-12 17:00 | 8.916
2018-01-12 | 17:30 | 2015-01-12 17:30 | 8.916
2018-01-12 | 18:00 | 2015-01-12 18:00 | 8.916
2018-01-12 | 18:30 | 2015-01-12 18:30 | 8.941
2018-01-12 | 19:00 | 2015-01-12 19:00 | 8.941
2018-01-12 | 19:30 | 2015-01-12 19:30 | 8.941
2018-01-12 | 20:00 | 2015-01-12 20:00 | 8.941
2018-01-12 | 20:30 | 2015-01-12 20:30 | 8.941
2018-01-12 | 21:00 | 2015-01-12 21:00 | 8.941
2018-01-12 | 21:30 | 2015-01-12 21:30 | 8.941
2018-01-12 | 22:00 | 2015-01-12 22:00 | 8.941
2018-01-12 | 22:30 | 2015-01-12 22:30 | 8.941
2018-01-12 | 23:00 | 2015-01-12 23:00 | 8.916
2018-01-12 | 23:30 | 2015-01-12 23:30 | 8.891 | 8.8622 | 8.742 | 8.941 | 0.069022 | 0.199
2018-01-13 | 0:00 | 2015-01-13 | 8.891
2018-01-13 | 0:30 | 2015-01-13 00:30 | 8.866
2018-01-13 | 1:00 | 2015-01-13 01:00 | 8.817
2018-01-13 | 1:30 | 2015-01-13 01:30 | 8.817
2018-01-13 | 2:00 | 2015-01-13 02:00 | 8.767
2018-01-13 | 2:30 | 2015-01-13 02:30 | 8.742
2018-01-13 | 3:00 | 2015-01-13 03:00 | 8.717
2018-01-13 | 3:30 | 2015-01-13 03:30 | 8.693
2018-01-13 | 4:00 | 2015-01-13 04:00 | 8.668
2018-01-13 | 4:30 | 2015-01-13 04:30 | 8.643
2018-01-13 | 5:00 | 2015-01-13 05:00 | 8.593
2018-01-13 | 5:30 | 2015-01-13 05:30 | 8.568
2018-01-13 | 6:00 | 2015-01-13 06:00 | 8.543
2018-01-13 | 6:30 | 2015-01-13 06:30 | 8.494
2018-01-13 | 7:00 | 2015-01-13 07:00 | 8.469
2018-01-13 | 7:30 | 2015-01-13 07:30 | 8.444
2018-01-13 | 8:00 | 2015-01-13 08:00 | 8.394
2018-01-13 | 8:30 | 2015-01-13 08:30 | 8.369
2018-01-13 | 9:00 | 2015-01-13 09:00 | 8.344
2018-01-13 | 9:30 | 2015-01-13 09:30 | 8.319
2018-01-13 | 10:00 | 2015-01-13 10:00 | 8.295
2018-01-13 | 10:30 | 2015-01-13 10:30 | 8.27
2018-01-13 | 11:00 | 2015-01-13 11:00 | 8.27
2018-01-13 | 11:30 | 2015-01-13 11:30 | 8.27
2018-01-13 | 12:00 | 2015-01-13 12:00 | 8.27
2018-01-13 | 12:30 | 2015-01-13 12:30 | 8.27
2018-01-13 | 13:00 | 2015-01-13 13:00 | 8.27
2018-01-13 | 13:30 | 2015-01-13 13:30 | 8.27
2018-01-13 | 14:00 | 2015-01-13 14:00 | 8.27
2018-01-13 | 14:30 | 2015-01-13 14:30 | 8.27
2018-01-13 | 15:00 | 2015-01-13 15:00 | 8.27
2018-01-13 | 15:30 | 2015-01-13 15:30 | 8.295
2018-01-13 | 16:00 | 2015-01-13 16:00 | 8.27
2018-01-13 | 16:30 | 2015-01-13 16:30 | 8.27
2018-01-13 | 17:00 | 2015-01-13 17:00 | 8.27
2018-01-13 | 17:30 | 2015-01-13 17:30 | 8.27
2018-01-13 | 18:00 | 2015-01-13 18:00 | 8.27
2018-01-13 | 18:30 | 2015-01-13 18:30 | 8.27
2018-01-13 | 19:00 | 2015-01-13 19:00 | 8.245
2018-01-13 | 19:30 | 2015-01-13 19:30 | 8.245
2018-01-13 | 20:00 | 2015-01-13 20:00 | 8.245
2018-01-13 | 20:30 | 2015-01-13 20:30 | 8.22
2018-01-13 | 21:00 | 2015-01-13 21:00 | 8.22
2018-01-13 | 21:30 | 2015-01-13 21:30 | 8.22
2018-01-13 | 22:00 | 2015-01-13 22:00 | 8.22
2018-01-13 | 22:30 | 2015-01-13 22:30 | 8.195
2018-01-13 | 23:00 | 2015-01-13 23:00 | 8.195
2018-01-13 | 23:30 | 2015-01-13 23:30 | 8.17 | 8.4009 | 8.17 | 8.891 | 0.21229 | 0.721
2018-01-14 | 0:00 | 2015-01-14 | 8.17
2018-01-14 | 0:30 | 2015-01-14 00:30 | 8.17
2018-01-14 | 1:00 | 2015-01-14 01:00 | 8.145
2018-01-14 | 1:30 | 2015-01-14 01:30 | 8.12
2018-01-14 | 2:00 | 2015-01-14 02:00 | 8.12
2018-01-14 | 2:30 | 2015-01-14 02:30 | 8.095
2018-01-14 | 3:00 | 2015-01-14 03:00 | 8.095
2018-01-14 | 3:30 | 2015-01-14 03:30 | 8.07
2018-01-14 | 4:00 | 2015-01-14 04:00 | 8.045
2018-01-14 | 4:30 | 2015-01-14 04:30 | 8.02
2018-01-14 | 5:00 | 2015-01-14 05:00 | 7.995
2018-01-14 | 5:30 | 2015-01-14 05:30 | 7.97
2018-01-14 | 6:00 | 2015-01-14 06:00 | 7.92
2018-01-14 | 6:30 | 2015-01-14 06:30 | 7.895
2018-01-14 | 7:00 | 2015-01-14 07:00 | 7.87
2018-01-14 | 7:30 | 2015-01-14 07:30 | 7.845
2018-01-14 | 8:00 | 2015-01-14 08:00 | 7.795
2018-01-14 | 8:30 | 2015-01-14 08:30 | 7.745
2018-01-14 | 9:00 | 2015-01-14 09:00 | 7.72
2018-01-14 | 9:30 | 2015-01-14 09:30 | 7.72
2018-01-14 | 10:00 | 2015-01-14 10:00 | 7.67
2018-01-14 | 10:30 | 2015-01-14 10:30 | 7.67
2018-01-14 | 11:00 | 2015-01-14 11:00 | 7.72
2018-01-14 | 11:30 | 2015-01-14 11:30 | 7.72
2018-01-14 | 12:00 | 2015-01-14 12:00 | 7.745
2018-01-14 | 12:30 | 2015-01-14 12:30 | 7.745
2018-01-14 | 13:00 | 2015-01-14 13:00 | 7.745
2018-01-14 | 13:30 | 2015-01-14 13:30 | 7.745
2018-01-14 | 14:00 | 2015-01-14 14:00 | 7.745
2018-01-14 | 14:30 | 2015-01-14 14:30 | 7.72
2018-01-14 | 15:00 | 2015-01-14 15:00 | 7.72
2018-01-14 | 15:30 | 2015-01-14 15:30 | 7.72
2018-01-14 | 16:00 | 2015-01-14 16:00 | 7.72
2018-01-14 | 16:30 | 2015-01-14 16:30 | 7.72
2018-01-14 | 17:00 | 2015-01-14 17:00 | 7.72
2018-01-14 | 17:30 | 2015-01-14 17:30 | 7.745
2018-01-14 | 18:00 | 2015-01-14 18:00 | 7.745
2018-01-14 | 18:30 | 2015-01-14 18:30 | 7.745
2018-01-14 | 19:00 | 2015-01-14 19:00 | 7.72
2018-01-14 | 19:30 | 2015-01-14 19:30 | 7.745
2018-01-14 | 20:00 | 2015-01-14 20:00 | 7.745
2018-01-14 | 20:30 | 2015-01-14 20:30 | 7.745
2018-01-14 | 21:00 | 2015-01-14 21:00 | 7.745
2018-01-14 | 21:30 | 2015-01-14 21:30 | 7.72
2018-01-14 | 22:00 | 2015-01-14 22:00 | 7.72
2018-01-14 | 22:30 | 2015-01-14 22:30 | 7.72
2018-01-14 | 23:00 | 2015-01-14 23:00 | 7.72
2018-01-14 | 23:30 | 2015-01-14 23:30 | 7.72 | 7.8309 | 7.67 | 8.17 | 0.15844 | 0.5
2018-01-15 | 0:00 | 2015-01-15 | 7.695
2018-01-15 | 0:30 | 2015-01-15 00:30 | 7.695
2018-01-15 | 1:00 | 2015-01-15 01:00 | 7.67
2018-01-15 | 1:30 | 2015-01-15 01:30 | 7.67
2018-01-15 | 2:00 | 2015-01-15 02:00 | 7.645
2018-01-15 | 2:30 | 2015-01-15 02:30 | 7.619
2018-01-15 | 3:00 | 2015-01-15 03:00 | 7.619
2018-01-15 | 3:30 | 2015-01-15 03:30 | 7.619
2018-01-15 | 4:00 | 2015-01-15 04:00 | 7.594
2018-01-15 | 4:30 | 2015-01-15 04:30 | 7.544
2018-01-15 | 5:00 | 2015-01-15 05:00 | 7.569
2018-01-15 | 5:30 | 2015-01-15 05:30 | 7.544
2018-01-15 | 6:00 | 2015-01-15 06:00 | 7.519
2018-01-15 | 6:30 | 2015-01-15 06:30 | 7.544
2018-01-15 | 7:00 | 2015-01-15 07:00 | 7.519
2018-01-15 | 7:30 | 2015-01-15 07:30 | 7.519
2018-01-15 | 8:00 | 2015-01-15 08:00 | 7.519
2018-01-15 | 8:30 | 2015-01-15 08:30 | 7.494
2018-01-15 | 9:00 | 2015-01-15 09:00 | 7.494
2018-01-15 | 9:30 | 2015-01-15 09:30 | 7.469
2018-01-15 | 10:00 | 2015-01-15 10:00 | 7.469
2018-01-15 | 10:30 | 2015-01-15 10:30 | 7.444
2018-01-15 | 11:00 | 2015-01-15 11:00 | 7.469
2018-01-15 | 11:30 | 2015-01-15 11:30 | 7.469
2018-01-15 | 12:00 | 2015-01-15 12:00 | 7.469
2018-01-15 | 12:30 | 2015-01-15 12:30 | 7.469
2018-01-15 | 13:00 | 2015-01-15 13:00 | 7.469
2018-01-15 | 13:30 | 2015-01-15 13:30 | 7.469
2018-01-15 | 14:00 | 2015-01-15 14:00 | 7.469
2018-01-15 | 14:30 | 2015-01-15 14:30 | 7.494
2018-01-15 | 15:00 | 2015-01-15 15:00 | 7.494
2018-01-15 | 15:30 | 2015-01-15 15:30 | 7.494
2018-01-15 | 16:00 | 2015-01-15 16:00 | 7.494
2018-01-15 | 16:30 | 2015-01-15 16:30 | 7.519
2018-01-15 | 17:00 | 2015-01-15 17:00 | 7.519
2018-01-15 | 17:30 | 2015-01-15 17:30 | 7.519
2018-01-15 | 18:00 | 2015-01-15 18:00 | 7.544
2018-01-15 | 18:30 | 2015-01-15 18:30 | 7.544
2018-01-15 | 19:00 | 2015-01-15 19:00 | 7.544
2018-01-15 | 19:30 | 2015-01-15 19:30 | 7.569
2018-01-15 | 20:00 | 2015-01-15 20:00 | 7.594
2018-01-15 | 20:30 | 2015-01-15 20:30 | 7.619
2018-01-15 | 21:00 | 2015-01-15 21:00 | 7.619
2018-01-15 | 21:30 | 2015-01-15 21:30 | 7.645
2018-01-15 | 22:00 | 2015-01-15 22:00 | 7.67
2018-01-15 | 22:30 | 2015-01-15 22:30 | 7.67
2018-01-15 | 23:00 | 2015-01-15 23:00 | 7.695
2018-01-15 | 23:30 | 2015-01-15 23:30 | 7.72 | 7.5567 | 7.444 | 7.72 | 0.078538 | 0.276
2018-01-16 | 0:00 | 2015-01-16 | 7.745
2018-01-16 | 0:30 | 2015-01-16 00:30 | 7.77
2018-01-16 | 1:00 | 2015-01-16 01:00 | 7.795
2018-01-16 | 1:30 | 2015-01-16 01:30 | 7.82
2018-01-16 | 2:00 | 2015-01-16 02:00 | 7.82
2018-01-16 | 2:30 | 2015-01-16 02:30 | 7.845
2018-01-16 | 3:00 | 2015-01-16 03:00 | 7.87
2018-01-16 | 3:30 | 2015-01-16 03:30 | 7.895
2018-01-16 | 4:00 | 2015-01-16 04:00 | 7.895
2018-01-16 | 4:30 | 2015-01-16 04:30 | 7.92
2018-01-16 | 5:00 | 2015-01-16 05:00 | 7.945
2018-01-16 | 5:30 | 2015-01-16 05:30 | 7.945
2018-01-16 | 6:00 | 2015-01-16 06:00 | 7.97
2018-01-16 | 6:30 | 2015-01-16 06:30 | 7.97
2018-01-16 | 7:00 | 2015-01-16 07:00 | 7.995
2018-01-16 | 7:30 | 2015-01-16 07:30 | 7.995
2018-01-16 | 8:00 | 2015-01-16 08:00 | 8.02
2018-01-16 | 8:30 | 2015-01-16 08:30 | 8.02
2018-01-16 | 9:00 | 2015-01-16 09:00 | 8.02
2018-01-16 | 9:30 | 2015-01-16 09:30 | 8.02
2018-01-16 | 10:00 | 2015-01-16 10:00 | 8.02
2018-01-16 | 10:30 | 2015-01-16 10:30 | 8.02
2018-01-16 | 11:00 | 2015-01-16 11:00 | 8.045
2018-01-16 | 11:30 | 2015-01-16 11:30 | 8.045
2018-01-16 | 12:00 | 2015-01-16 12:00 | 8.045
2018-01-16 | 12:30 | 2015-01-16 12:30 | 8.045
2018-01-16 | 13:00 | 2015-01-16 13:00 | 8.045
2018-01-16 | 13:30 | 2015-01-16 13:30 | 8.07
2018-01-16 | 14:00 | 2015-01-16 14:00 | 8.07
2018-01-16 | 14:30 | 2015-01-16 14:30 | 8.07
2018-01-16 | 15:00 | 2015-01-16 15:00 | 8.095
2018-01-16 | 15:30 | 2015-01-16 15:30 | 8.12
2018-01-16 | 16:00 | 2015-01-16 16:00 | 8.12
2018-01-16 | 16:30 | 2015-01-16 16:30 | 8.145
2018-01-16 | 17:00 | 2015-01-16 17:00 | 8.145
2018-01-16 | 17:30 | 2015-01-16 17:30 | 8.17
2018-01-16 | 18:00 | 2015-01-16 18:00 | 8.17
2018-01-16 | 18:30 | 2015-01-16 18:30 | 8.195
2018-01-16 | 19:00 | 2015-01-16 19:00 | 8.195
2018-01-16 | 19:30 | 2015-01-16 19:30 | 8.195
2018-01-16 | 20:00 | 2015-01-16 20:00 | 8.195
2018-01-16 | 20:30 | 2015-01-16 20:30 | 8.195
2018-01-16 | 21:00 | 2015-01-16 21:00 | 8.195
2018-01-16 | 21:30 | 2015-01-16 21:30 | 8.195
2018-01-16 | 22:00 | 2015-01-16 22:00 | 8.195
2018-01-16 | 22:30 | 2015-01-16 22:30 | 8.195
2018-01-16 | 23:00 | 2015-01-16 23:00 | 8.17
2018-01-16 | 23:30 | 2015-01-16 23:30 | 8.17 | 8.0377 | 7.745 | 8.195 | 0.13036 | 0.45
2018-01-17 | 0:00 | 2015-01-17 | 8.17
2018-01-17 | 0:30 | 2015-01-17 00:30 | 8.17
2018-01-17 | 1:00 | 2015-01-17 01:00 | 8.145
2018-01-17 | 1:30 | 2015-01-17 01:30 | 8.145
2018-01-17 | 2:00 | 2015-01-17 02:00 | 8.145
2018-01-17 | 2:30 | 2015-01-17 02:30 | 8.12
2018-01-17 | 3:00 | 2015-01-17 03:00 | 8.12
2018-01-17 | 3:30 | 2015-01-17 03:30 | 8.12
2018-01-17 | 4:00 | 2015-01-17 04:00 | 8.12
2018-01-17 | 4:30 | 2015-01-17 04:30 | 8.12
2018-01-17 | 5:00 | 2015-01-17 05:00 | 8.12
2018-01-17 | 5:30 | 2015-01-17 05:30 | 8.12
2018-01-17 | 6:00 | 2015-01-17 06:00 | 8.12
2018-01-17 | 6:30 | 2015-01-17 06:30 | 8.12
2018-01-17 | 7:00 | 2015-01-17 07:00 | 8.12
2018-01-17 | 7:30 | 2015-01-17 07:30 | 8.12
2018-01-17 | 8:00 | 2015-01-17 08:00 | 8.12
2018-01-17 | 8:30 | 2015-01-17 08:30 | 8.12
2018-01-17 | 9:00 | 2015-01-17 09:00 | 8.12
2018-01-17 | 9:30 | 2015-01-17 09:30 | 8.12
2018-01-17 | 10:00 | 2015-01-17 10:00 | 8.145
2018-01-17 | 10:30 | 2015-01-17 10:30 | 8.145
2018-01-17 | 11:00 | 2015-01-17 11:00 | 8.145
2018-01-17 | 11:30 | 2015-01-17 11:30 | 8.145
2018-01-17 | 12:00 | 2015-01-17 12:00 | 8.145
2018-01-17 | 12:30 | 2015-01-17 12:30 | 8.17
2018-01-17 | 13:00 | 2015-01-17 13:00 | 8.17
2018-01-17 | 13:30 | 2015-01-17 13:30 | 8.17
2018-01-17 | 14:00 | 2015-01-17 14:00 | 8.195
2018-01-17 | 14:30 | 2015-01-17 14:30 | 8.195
2018-01-17 | 15:00 | 2015-01-17 15:00 | 8.22
2018-01-17 | 15:30 | 2015-01-17 15:30 | 8.22
2018-01-17 | 16:00 | 2015-01-17 16:00 | 8.22
2018-01-17 | 16:30 | 2015-01-17 16:30 | 8.245
2018-01-17 | 17:00 | 2015-01-17 17:00 | 8.245
2018-01-17 | 17:30 | 2015-01-17 17:30 | 8.245
2018-01-17 | 18:00 | 2015-01-17 18:00 | 8.245
2018-01-17 | 18:30 | 2015-01-17 18:30 | 8.27
2018-01-17 | 19:00 | 2015-01-17 19:00 | 8.319
2018-01-17 | 19:30 | 2015-01-17 19:30 | 8.344
2018-01-17 | 20:00 | 2015-01-17 20:00 | 8.369
2018-01-17 | 20:30 | 2015-01-17 20:30 | 8.394
2018-01-17 | 21:00 | 2015-01-17 21:00 | 8.419
2018-01-17 | 21:30 | 2015-01-17 21:30 | 8.419
2018-01-17 | 22:00 | 2015-01-17 22:00 | 8.419
2018-01-17 | 22:30 | 2015-01-17 22:30 | 8.419
2018-01-17 | 23:00 | 2015-01-17 23:00 | 8.419
2018-01-17 | 23:30 | 2015-01-17 23:30 | 8.419 | 8.2094 | 8.12 | 8.419 | 0.10555 | 0.299
2018-01-18 | 0:00 | 2015-01-18 | 8.444
2018-01-18 | 0:30 | 2015-01-18 00:30 | 8.494
2018-01-18 | 1:00 | 2015-01-18 01:00 | 8.469
2018-01-18 | 1:30 | 2015-01-18 01:30 | 8.469
2018-01-18 | 2:00 | 2015-01-18 02:00 | 8.469
2018-01-18 | 2:30 | 2015-01-18 02:30 | 8.469
2018-01-18 | 3:00 | 2015-01-18 03:00 | 8.494
2018-01-18 | 3:30 | 2015-01-18 03:30 | 8.519
2018-01-18 | 4:00 | 2015-01-18 04:00 | 8.543
2018-01-18 | 4:30 | 2015-01-18 04:30 | 8.593
2018-01-18 | 5:00 | 2015-01-18 05:00 | 8.618
2018-01-18 | 5:30 | 2015-01-18 05:30 | 8.668
2018-01-18 | 6:00 | 2015-01-18 06:00 | 8.693
2018-01-18 | 6:30 | 2015-01-18 06:30 | 8.717
2018-01-18 | 7:00 | 2015-01-18 07:00 | 8.742
2018-01-18 | 7:30 | 2015-01-18 07:30 | 8.767
2018-01-18 | 8:00 | 2015-01-18 08:00 | 8.792
2018-01-18 | 8:30 | 2015-01-18 08:30 | 8.817
2018-01-18 | 9:00 | 2015-01-18 09:00 | 8.841
2018-01-18 | 9:30 | 2015-01-18 09:30 | 8.866
2018-01-18 | 10:00 | 2015-01-18 10:00 | 8.891
2018-01-18 | 10:30 | 2015-01-18 10:30 | 8.916
2018-01-18 | 11:00 | 2015-01-18 11:00 | 8.916
2018-01-18 | 11:30 | 2015-01-18 11:30 | 8.941
2018-01-18 | 12:00 | 2015-01-18 12:00 | 8.965
2018-01-18 | 12:30 | 2015-01-18 12:30 | 8.965
2018-01-18 | 13:00 | 2015-01-18 13:00 | 8.99
2018-01-18 | 13:30 | 2015-01-18 13:30 | 9.015
2018-01-18 | 14:00 | 2015-01-18 14:00 | 9.015
2018-01-18 | 14:30 | 2015-01-18 14:30 | 9.04
2018-01-18 | 15:00 | 2015-01-18 15:00 | 9.064
2018-01-18 | 15:30 | 2015-01-18 15:30 | 9.089
2018-01-18 | 16:00 | 2015-01-18 16:00 | 9.089
2018-01-18 | 16:30 | 2015-01-18 16:30 | 9.114
2018-01-18 | 17:00 | 2015-01-18 17:00 | 9.139
2018-01-18 | 17:30 | 2015-01-18 17:30 | 9.139
2018-01-18 | 18:00 | 2015-01-18 18:00 | 9.163
2018-01-18 | 18:30 | 2015-01-18 18:30 | 9.188
2018-01-18 | 19:00 | 2015-01-18 19:00 | 9.213
2018-01-18 | 19:30 | 2015-01-18 19:30 | 9.213
2018-01-18 | 20:00 | 2015-01-18 20:00 | 9.213
2018-01-18 | 20:30 | 2015-01-18 20:30 | 9.213
2018-01-18 | 21:00 | 2015-01-18 21:00 | 9.213
2018-01-18 | 21:30 | 2015-01-18 21:30 | 9.213
2018-01-18 | 22:00 | 2015-01-18 22:00 | 9.213
2018-01-18 | 22:30 | 2015-01-18 22:30 | 9.213
2018-01-18 | 23:00 | 2015-01-18 23:00 | 9.213
2018-01-18 | 23:30 | 2015-01-18 23:30 | 9.213 | 8.9011 | 8.444 | 9.213 | 0.26809 | 0.769
2018-01-19 | 0:00 | 2015-01-19 | 9.188
2018-01-19 | 0:30 | 2015-01-19 00:30 | 9.188
2018-01-19 | 1:00 | 2015-01-19 01:00 | 9.163
2018-01-19 | 1:30 | 2015-01-19 01:30 | 9.163
2018-01-19 | 2:00 | 2015-01-19 02:00 | 9.163
2018-01-19 | 2:30 | 2015-01-19 02:30 | 9.139
2018-01-19 | 3:00 | 2015-01-19 03:00 | 9.139
2018-01-19 | 3:30 | 2015-01-19 03:30 | 9.139
2018-01-19 | 4:00 | 2015-01-19 04:00 | 9.114
2018-01-19 | 4:30 | 2015-01-19 04:30 | 9.114
2018-01-19 | 5:00 | 2015-01-19 05:00 | 9.114
2018-01-19 | 5:30 | 2015-01-19 05:30 | 9.089
2018-01-19 | 6:00 | 2015-01-19 06:00 | 9.089
2018-01-19 | 6:30 | 2015-01-19 06:30 | 9.064
2018-01-19 | 7:00 | 2015-01-19 07:00 | 9.04
2018-01-19 | 7:30 | 2015-01-19 07:30 | 9.04
2018-01-19 | 8:00 | 2015-01-19 08:00 | 9.015
2018-01-19 | 8:30 | 2015-01-19 08:30 | 9.015
2018-01-19 | 9:00 | 2015-01-19 09:00 | 8.99
2018-01-19 | 9:30 | 2015-01-19 09:30 | 8.965
2018-01-19 | 10:00 | 2015-01-19 10:00 | 8.965
2018-01-19 | 10:30 | 2015-01-19 10:30 | 8.941
2018-01-19 | 11:00 | 2015-01-19 11:00 | 8.916
2018-01-19 | 11:30 | 2015-01-19 11:30 | 8.916
2018-01-19 | 12:00 | 2015-01-19 12:00 | 8.891
2018-01-19 | 12:30 | 2015-01-19 12:30 | 8.866
2018-01-19 | 13:00 | 2015-01-19 13:00 | 8.866
2018-01-19 | 13:30 | 2015-01-19 13:30 | 8.866
2018-01-19 | 14:00 | 2015-01-19 14:00 | 8.866
2018-01-19 | 14:30 | 2015-01-19 14:30 | 8.866
2018-01-19 | 15:00 | 2015-01-19 15:00 | 8.866
2018-01-19 | 15:30 | 2015-01-19 15:30 | 8.866
2018-01-19 | 16:00 | 2015-01-19 16:00 | 8.891
2018-01-19 | 16:30 | 2015-01-19 16:30 | 8.891
2018-01-19 | 17:00 | 2015-01-19 17:00 | 8.891
2018-01-19 | 17:30 | 2015-01-19 17:30 | 8.891
2018-01-19 | 18:00 | 2015-01-19 18:00 | 8.891
2018-01-19 | 18:30 | 2015-01-19 18:30 | 8.891
2018-01-19 | 19:00 | 2015-01-19 19:00 | 8.891
2018-01-19 | 19:30 | 2015-01-19 19:30 | 8.891
2018-01-19 | 20:00 | 2015-01-19 20:00 | 8.866
2018-01-19 | 20:30 | 2015-01-19 20:30 | 8.841
2018-01-19 | 21:00 | 2015-01-19 21:00 | 8.817
2018-01-19 | 21:30 | 2015-01-19 21:30 | 8.817
2018-01-19 | 22:00 | 2015-01-19 22:00 | 8.792
2018-01-19 | 22:30 | 2015-01-19 22:30 | 8.767
2018-01-19 | 23:00 | 2015-01-19 23:00 | 8.717
2018-01-19 | 23:30 | 2015-01-19 23:30 | 8.693 | 8.9596 | 8.693 | 9.188 | 0.13268 | 0.495
2018-01-20 | 0:00 | 2015-01-20 | 8.668
2018-01-20 | 0:30 | 2015-01-20 00:30 | 8.618
2018-01-20 | 1:00 | 2015-01-20 01:00 | 8.593
2018-01-20 | 1:30 | 2015-01-20 01:30 | 8.568
2018-01-20 | 2:00 | 2015-01-20 02:00 | 8.519
2018-01-20 | 2:30 | 2015-01-20 02:30 | 8.494
2018-01-20 | 3:00 | 2015-01-20 03:00 | 8.469
2018-01-20 | 3:30 | 2015-01-20 03:30 | 8.444
2018-01-20 | 4:00 | 2015-01-20 04:00 | 8.419
2018-01-20 | 4:30 | 2015-01-20 04:30 | 8.369
2018-01-20 | 5:00 | 2015-01-20 05:00 | 8.369
2018-01-20 | 5:30 | 2015-01-20 05:30 | 8.319
2018-01-20 | 6:00 | 2015-01-20 06:00 | 8.295
2018-01-20 | 6:30 | 2015-01-20 06:30 | 8.27
2018-01-20 | 7:00 | 2015-01-20 07:00 | 8.245
2018-01-20 | 7:30 | 2015-01-20 07:30 | 8.22
2018-01-20 | 8:00 | 2015-01-20 08:00 | 8.195
2018-01-20 | 8:30 | 2015-01-20 08:30 | 8.195
2018-01-20 | 9:00 | 2015-01-20 09:00 | 8.17
2018-01-20 | 9:30 | 2015-01-20 09:30 | 8.145
2018-01-20 | 10:00 | 2015-01-20 10:00 | 8.12
2018-01-20 | 10:30 | 2015-01-20 10:30 | 8.095
2018-01-20 | 11:00 | 2015-01-20 11:00 | 8.095
2018-01-20 | 11:30 | 2015-01-20 11:30 | 8.045
2018-01-20 | 12:00 | 2015-01-20 12:00 | 8.02
2018-01-20 | 12:30 | 2015-01-20 12:30 | 7.995
2018-01-20 | 13:00 | 2015-01-20 13:00 | 7.995
2018-01-20 | 13:30 | 2015-01-20 13:30 | 7.97
2018-01-20 | 14:00 | 2015-01-20 14:00 | 7.945
2018-01-20 | 14:30 | 2015-01-20 14:30 | 7.945
2018-01-20 | 15:00 | 2015-01-20 15:00 | 7.945
2018-01-20 | 15:30 | 2015-01-20 15:30 | 7.945
2018-01-20 | 16:00 | 2015-01-20 16:00 | 7.945
2018-01-20 | 16:30 | 2015-01-20 16:30 | 7.945
2018-01-20 | 17:00 | 2015-01-20 17:00 | 7.945
2018-01-20 | 17:30 | 2015-01-20 17:30 | 7.97
2018-01-20 | 18:00 | 2015-01-20 18:00 | 7.97
2018-01-20 | 18:30 | 2015-01-20 18:30 | 7.97
2018-01-20 | 19:00 | 2015-01-20 19:00 | 7.97
2018-01-20 | 19:30 | 2015-01-20 19:30 | 7.97
2018-01-20 | 20:00 | 2015-01-20 20:00 | 7.97
2018-01-20 | 20:30 | 2015-01-20 20:30 | 7.97
2018-01-20 | 21:00 | 2015-01-20 21:00 | 7.97
2018-01-20 | 21:30 | 2015-01-20 21:30 | 7.97
2018-01-20 | 22:00 | 2015-01-20 22:00 | 7.97
2018-01-20 | 22:30 | 2015-01-20 22:30 | 7.97
2018-01-20 | 23:00 | 2015-01-20 23:00 | 7.945
2018-01-20 | 23:30 | 2015-01-20 23:30 | 7.945 | 8.1478 | 7.945 | 8.668 | 0.22604 | 0.723
2018-01-21 | 0:00 | 2015-01-21 | 7.92
2018-01-21 | 0:30 | 2015-01-21 00:30 | 7.92
2018-01-21 | 1:00 | 2015-01-21 01:00 | 7.895
2018-01-21 | 1:30 | 2015-01-21 01:30 | 7.87
2018-01-21 | 2:00 | 2015-01-21 02:00 | 7.87
2018-01-21 | 2:30 | 2015-01-21 02:30 | 7.845
2018-01-21 | 3:00 | 2015-01-21 03:00 | 7.82
2018-01-21 | 3:30 | 2015-01-21 03:30 | 7.795
2018-01-21 | 4:00 | 2015-01-21 04:00 | 7.795
2018-01-21 | 4:30 | 2015-01-21 04:30 | 7.77
2018-01-21 | 5:00 | 2015-01-21 05:00 | 7.77
2018-01-21 | 5:30 | 2015-01-21 05:30 | 7.745
2018-01-21 | 6:00 | 2015-01-21 06:00 | 7.745
2018-01-21 | 6:30 | 2015-01-21 06:30 | 7.72
2018-01-21 | 7:00 | 2015-01-21 07:00 | 7.72
2018-01-21 | 7:30 | 2015-01-21 07:30 | 7.72
2018-01-21 | 8:00 | 2015-01-21 08:00 | 7.695
2018-01-21 | 8:30 | 2015-01-21 08:30 | 7.67
2018-01-21 | 9:00 | 2015-01-21 09:00 | 7.67
2018-01-21 | 9:30 | 2015-01-21 09:30 | 7.67
2018-01-21 | 10:00 | 2015-01-21 10:00 | 7.645
2018-01-21 | 10:30 | 2015-01-21 10:30 | 7.645
2018-01-21 | 11:00 | 2015-01-21 11:00 | 7.619
2018-01-21 | 11:30 | 2015-01-21 11:30 | 7.619
2018-01-21 | 12:00 | 2015-01-21 12:00 | 7.619
2018-01-21 | 12:30 | 2015-01-21 12:30 | 7.619
2018-01-21 | 13:00 | 2015-01-21 13:00 | 7.619
2018-01-21 | 13:30 | 2015-01-21 13:30 | 7.645
2018-01-21 | 14:00 | 2015-01-21 14:00 | 7.645
2018-01-21 | 14:30 | 2015-01-21 14:30 | 7.645
2018-01-21 | 15:00 | 2015-01-21 15:00 | 7.67
2018-01-21 | 15:30 | 2015-01-21 15:30 | 7.67
2018-01-21 | 16:00 | 2015-01-21 16:00 | 7.695
2018-01-21 | 16:30 | 2015-01-21 16:30 | 7.72
2018-01-21 | 17:00 | 2015-01-21 17:00 | 7.745
2018-01-21 | 17:30 | 2015-01-21 17:30 | 7.77
2018-01-21 | 18:00 | 2015-01-21 18:00 | 7.795
2018-01-21 | 18:30 | 2015-01-21 18:30 | 7.82
2018-01-21 | 19:00 | 2015-01-21 19:00 | 7.845
2018-01-21 | 19:30 | 2015-01-21 19:30 | 7.845
2018-01-21 | 20:00 | 2015-01-21 20:00 | 7.87
2018-01-21 | 20:30 | 2015-01-21 20:30 | 7.895
2018-01-21 | 21:00 | 2015-01-21 21:00 | 7.92
2018-01-21 | 21:30 | 2015-01-21 21:30 | 7.92
2018-01-21 | 22:00 | 2015-01-21 22:00 | 7.945
2018-01-21 | 22:30 | 2015-01-21 22:30 | 7.945
2018-01-21 | 23:00 | 2015-01-21 23:00 | 7.97
2018-01-21 | 23:30 | 2015-01-21 23:30 | 7.97 | 7.7699 | 7.619 | 7.97 | 0.11123 | 0.351
2018-01-22 | 0:00 | 2015-01-22 | 7.97
2018-01-22 | 0:30 | 2015-01-22 00:30 | 7.995
2018-01-22 | 1:00 | 2015-01-22 01:00 | 7.995
2018-01-22 | 1:30 | 2015-01-22 01:30 | 8.02
2018-01-22 | 2:00 | 2015-01-22 02:00 | 8.02
2018-01-22 | 2:30 | 2015-01-22 02:30 | 8.02
2018-01-22 | 3:00 | 2015-01-22 03:00 | 8.045
2018-01-22 | 3:30 | 2015-01-22 03:30 | 8.045
2018-01-22 | 4:00 | 2015-01-22 04:00 | 8.045
2018-01-22 | 4:30 | 2015-01-22 04:30 | 8.07
2018-01-22 | 5:00 | 2015-01-22 05:00 | 8.07
2018-01-22 | 5:30 | 2015-01-22 05:30 | 8.07
2018-01-22 | 6:00 | 2015-01-22 06:00 | 8.07
2018-01-22 | 6:30 | 2015-01-22 06:30 | 8.07
2018-01-22 | 7:00 | 2015-01-22 07:00 | 8.095
2018-01-22 | 7:30 | 2015-01-22 07:30 | 8.095
2018-01-22 | 8:00 | 2015-01-22 08:00 | 8.095
2018-01-22 | 8:30 | 2015-01-22 08:30 | 8.095
2018-01-22 | 9:00 | 2015-01-22 09:00 | 8.095
2018-01-22 | 9:30 | 2015-01-22 09:30 | 8.095
2018-01-22 | 10:00 | 2015-01-22 10:00 | 8.12
2018-01-22 | 10:30 | 2015-01-22 10:30 | 8.12
2018-01-22 | 11:00 | 2015-01-22 11:00 | 8.12
2018-01-22 | 11:30 | 2015-01-22 11:30 | 8.12
2018-01-22 | 12:00 | 2015-01-22 12:00 | 8.12
2018-01-22 | 12:30 | 2015-01-22 12:30 | 8.145
2018-01-22 | 13:00 | 2015-01-22 13:00 | 8.145
2018-01-22 | 13:30 | 2015-01-22 13:30 | 8.17
2018-01-22 | 14:00 | 2015-01-22 14:00 | 8.17
2018-01-22 | 14:30 | 2015-01-22 14:30 | 8.195
2018-01-22 | 15:00 | 2015-01-22 15:00 | 8.22
2018-01-22 | 15:30 | 2015-01-22 15:30 | 8.245
2018-01-22 | 16:00 | 2015-01-22 16:00 | 8.27
2018-01-22 | 16:30 | 2015-01-22 16:30 | 8.295
2018-01-22 | 17:00 | 2015-01-22 17:00 | 8.319
2018-01-22 | 17:30 | 2015-01-22 17:30 | 8.319
2018-01-22 | 18:00 | 2015-01-22 18:00 | 8.344
2018-01-22 | 18:30 | 2015-01-22 18:30 | 8.369
2018-01-22 | 19:00 | 2015-01-22 19:00 | 8.394
2018-01-22 | 19:30 | 2015-01-22 19:30 | 8.394
2018-01-22 | 20:00 | 2015-01-22 20:00 | 8.419
2018-01-22 | 20:30 | 2015-01-22 20:30 | 8.419
2018-01-22 | 21:00 | 2015-01-22 21:00 | 8.444
2018-01-22 | 21:30 | 2015-01-22 21:30 | 8.444
2018-01-22 | 22:00 | 2015-01-22 22:00 | 8.469
2018-01-22 | 22:30 | 2015-01-22 22:30 | 8.469
2018-01-22 | 23:00 | 2015-01-22 23:00 | 8.469
2018-01-22 | 23:30 | 2015-01-22 23:30 | 8.469 | 8.1931 | 7.97 | 8.469 | 0.15765 | 0.499
2018-01-23 | 0:00 | 2015-01-23 | 8.494
2018-01-23 | 0:30 | 2015-01-23 00:30 | 8.494
2018-01-23 | 1:00 | 2015-01-23 01:00 | 8.494
2018-01-23 | 1:30 | 2015-01-23 01:30 | 8.519
2018-01-23 | 2:00 | 2015-01-23 02:00 | 8.519
2018-01-23 | 2:30 | 2015-01-23 02:30 | 8.519
2018-01-23 | 3:00 | 2015-01-23 03:00 | 8.519
2018-01-23 | 3:30 | 2015-01-23 03:30 | 8.543
2018-01-23 | 4:00 | 2015-01-23 04:00 | 8.543
2018-01-23 | 4:30 | 2015-01-23 04:30 | 8.543
2018-01-23 | 5:00 | 2015-01-23 05:00 | 8.543
2018-01-23 | 5:30 | 2015-01-23 05:30 | 8.568
2018-01-23 | 6:00 | 2015-01-23 06:00 | 8.568
2018-01-23 | 6:30 | 2015-01-23 06:30 | 8.568
2018-01-23 | 7:00 | 2015-01-23 07:00 | 8.593
2018-01-23 | 7:30 | 2015-01-23 07:30 | 8.593
2018-01-23 | 8:00 | 2015-01-23 08:00 | 8.593
2018-01-23 | 8:30 | 2015-01-23 08:30 | 8.618
2018-01-23 | 9:00 | 2015-01-23 09:00 | 8.618
2018-01-23 | 9:30 | 2015-01-23 09:30 | 8.618
2018-01-23 | 10:00 | 2015-01-23 10:00 | 8.643
2018-01-23 | 10:30 | 2015-01-23 10:30 | 8.643
2018-01-23 | 11:00 | 2015-01-23 11:00 | 8.668
2018-01-23 | 11:30 | 2015-01-23 11:30 | 8.668
2018-01-23 | 12:00 | 2015-01-23 12:00 | 8.693
2018-01-23 | 12:30 | 2015-01-23 12:30 | 8.717
2018-01-23 | 13:00 | 2015-01-23 13:00 | 8.717
2018-01-23 | 13:30 | 2015-01-23 13:30 | 8.742
2018-01-23 | 14:00 | 2015-01-23 14:00 | 8.792
2018-01-23 | 14:30 | 2015-01-23 14:30 | 8.817
2018-01-23 | 15:00 | 2015-01-23 15:00 | 8.817
2018-01-23 | 15:30 | 2015-01-23 15:30 | 8.817
2018-01-23 | 16:00 | 2015-01-23 16:00 | 8.866
2018-01-23 | 16:30 | 2015-01-23 16:30 | 8.866
2018-01-23 | 17:00 | 2015-01-23 17:00 | 8.916
2018-01-23 | 17:30 | 2015-01-23 17:30 | 8.941
2018-01-23 | 18:00 | 2015-01-23 18:00 | 8.965
2018-01-23 | 18:30 | 2015-01-23 18:30 | 8.99
2018-01-23 | 19:00 | 2015-01-23 19:00 | 9.015
2018-01-23 | 19:30 | 2015-01-23 19:30 | 9.04
2018-01-23 | 20:00 | 2015-01-23 20:00 | 9.064
2018-01-23 | 20:30 | 2015-01-23 20:30 | 9.064
2018-01-23 | 21:00 | 2015-01-23 21:00 | 9.089
2018-01-23 | 21:30 | 2015-01-23 21:30 | 9.139
2018-01-23 | 22:00 | 2015-01-23 22:00 | 9.163
2018-01-23 | 22:30 | 2015-01-23 22:30 | 9.188
2018-01-23 | 23:00 | 2015-01-23 23:00 | 9.188
2018-01-23 | 23:30 | 2015-01-23 23:30 | 9.213 | 8.7606 | 8.494 | 9.213 | 0.22784 | 0.719
2018-01-24 | 0:00 | 2015-01-24 | 9.213
2018-01-24 | 0:30 | 2015-01-24 00:30 | 9.238
2018-01-24 | 1:00 | 2015-01-24 01:00 | 9.238
2018-01-24 | 1:30 | 2015-01-24 01:30 | 9.262
2018-01-24 | 2:00 | 2015-01-24 02:00 | 9.287
2018-01-24 | 2:30 | 2015-01-24 02:30 | 9.287
2018-01-24 | 3:00 | 2015-01-24 03:00 | 9.262
2018-01-24 | 3:30 | 2015-01-24 03:30 | 9.262
2018-01-24 | 4:00 | 2015-01-24 04:00 | 9.262
2018-01-24 | 4:30 | 2015-01-24 04:30 | 9.262
2018-01-24 | 5:00 | 2015-01-24 05:00 | 9.262
2018-01-24 | 5:30 | 2015-01-24 05:30 | 9.262
2018-01-24 | 6:00 | 2015-01-24 06:00 | 9.262
2018-01-24 | 6:30 | 2015-01-24 06:30 | 9.287
2018-01-24 | 7:00 | 2015-01-24 07:00 | 9.287
2018-01-24 | 7:30 | 2015-01-24 07:30 | 9.287
2018-01-24 | 8:00 | 2015-01-24 08:00 | 9.312
2018-01-24 | 8:30 | 2015-01-24 08:30 | 9.312
2018-01-24 | 9:00 | 2015-01-24 09:00 | 9.312
2018-01-24 | 9:30 | 2015-01-24 09:30 | 9.336
2018-01-24 | 10:00 | 2015-01-24 10:00 | 9.336
2018-01-24 | 10:30 | 2015-01-24 10:30 | 9.336
2018-01-24 | 11:00 | 2015-01-24 11:00 | 9.361
2018-01-24 | 11:30 | 2015-01-24 11:30 | 9.336
2018-01-24 | 12:00 | 2015-01-24 12:00 | 9.361
2018-01-24 | 12:30 | 2015-01-24 12:30 | 9.361
2018-01-24 | 13:00 | 2015-01-24 13:00 | 9.361
2018-01-24 | 13:30 | 2015-01-24 13:30 | 9.361
2018-01-24 | 14:00 | 2015-01-24 14:00 | 9.386
2018-01-24 | 14:30 | 2015-01-24 14:30 | 9.41
2018-01-24 | 15:00 | 2015-01-24 15:00 | 9.41
2018-01-24 | 15:30 | 2015-01-24 15:30 | 9.41
2018-01-24 | 16:00 | 2015-01-24 16:00 | 9.46
2018-01-24 | 16:30 | 2015-01-24 16:30 | 9.46
2018-01-24 | 17:00 | 2015-01-24 17:00 | 9.485
2018-01-24 | 17:30 | 2015-01-24 17:30 | 9.509
2018-01-24 | 18:00 | 2015-01-24 18:00 | 9.509
2018-01-24 | 18:30 | 2015-01-24 18:30 | 9.534
2018-01-24 | 19:00 | 2015-01-24 19:00 | 9.534
2018-01-24 | 19:30 | 2015-01-24 19:30 | 9.534
2018-01-24 | 20:00 | 2015-01-24 20:00 | 9.534
2018-01-24 | 20:30 | 2015-01-24 20:30 | 9.534
2018-01-24 | 21:00 | 2015-01-24 21:00 | 9.534
2018-01-24 | 21:30 | 2015-01-24 21:30 | 9.534
2018-01-24 | 22:00 | 2015-01-24 22:00 | 9.534
2018-01-24 | 22:30 | 2015-01-24 22:30 | 9.534
2018-01-24 | 23:00 | 2015-01-24 23:00 | 9.534
2018-01-24 | 23:30 | 2015-01-24 23:30 | 9.534 | 9.3795 | 9.213 | 9.534 | 0.10983 | 0.321
2018-01-25 | 0:00 | 2015-01-25 | 9.558
2018-01-25 | 0:30 | 2015-01-25 00:30 | 9.534
2018-01-25 | 1:00 | 2015-01-25 01:00 | 9.534
2018-01-25 | 1:30 | 2015-01-25 01:30 | 9.534
2018-01-25 | 2:00 | 2015-01-25 02:00 | 9.534
2018-01-25 | 2:30 | 2015-01-25 02:30 | 9.534
2018-01-25 | 3:00 | 2015-01-25 03:00 | 9.534
2018-01-25 | 3:30 | 2015-01-25 03:30 | 9.534
2018-01-25 | 4:00 | 2015-01-25 04:00 | 9.509
2018-01-25 | 4:30 | 2015-01-25 04:30 | 9.509
2018-01-25 | 5:00 | 2015-01-25 05:00 | 9.509
2018-01-25 | 5:30 | 2015-01-25 05:30 | 9.485
2018-01-25 | 6:00 | 2015-01-25 06:00 | 9.485
2018-01-25 | 6:30 | 2015-01-25 06:30 | 9.485
2018-01-25 | 7:00 | 2015-01-25 07:00 | 9.46
2018-01-25 | 7:30 | 2015-01-25 07:30 | 9.46
2018-01-25 | 8:00 | 2015-01-25 08:00 | 9.435
2018-01-25 | 8:30 | 2015-01-25 08:30 | 9.435
2018-01-25 | 9:00 | 2015-01-25 09:00 | 9.41
2018-01-25 | 9:30 | 2015-01-25 09:30 | 9.41
2018-01-25 | 10:00 | 2015-01-25 10:00 | 9.386
2018-01-25 | 10:30 | 2015-01-25 10:30 | 9.386
2018-01-25 | 11:00 | 2015-01-25 11:00 | 9.361
2018-01-25 | 11:30 | 2015-01-25 11:30 | 9.361
2018-01-25 | 12:00 | 2015-01-25 12:00 | 9.336
2018-01-25 | 12:30 | 2015-01-25 12:30 | 9.336
2018-01-25 | 13:00 | 2015-01-25 13:00 | 9.336
2018-01-25 | 13:30 | 2015-01-25 13:30 | 9.336
2018-01-25 | 14:00 | 2015-01-25 14:00 | 9.336
2018-01-25 | 14:30 | 2015-01-25 14:30 | 9.361
2018-01-25 | 15:00 | 2015-01-25 15:00 | 9.361
2018-01-25 | 15:30 | 2015-01-25 15:30 | 9.361
2018-01-25 | 16:00 | 2015-01-25 16:00 | 9.361
2018-01-25 | 16:30 | 2015-01-25 16:30 | 9.361
2018-01-25 | 17:00 | 2015-01-25 17:00 | 9.386
2018-01-25 | 17:30 | 2015-01-25 17:30 | 9.386
2018-01-25 | 18:00 | 2015-01-25 18:00 | 9.386
2018-01-25 | 18:30 | 2015-01-25 18:30 | 9.386
2018-01-25 | 19:00 | 2015-01-25 19:00 | 9.386
2018-01-25 | 19:30 | 2015-01-25 19:30 | 9.41
2018-01-25 | 20:00 | 2015-01-25 20:00 | 9.41
2018-01-25 | 20:30 | 2015-01-25 20:30 | 9.41
2018-01-25 | 21:00 | 2015-01-25 21:00 | 9.41
2018-01-25 | 21:30 | 2015-01-25 21:30 | 9.41
2018-01-25 | 22:00 | 2015-01-25 22:00 | 9.41
2018-01-25 | 22:30 | 2015-01-25 22:30 | 9.41
2018-01-25 | 23:00 | 2015-01-25 23:00 | 9.41
2018-01-25 | 23:30 | 2015-01-25 23:30 | 9.41 | 9.4268 | 9.336 | 9.558 | 0.067904 | 0.222
2018-01-26 | 0:00 | 2015-01-26 | 9.41
2018-01-26 | 0:30 | 2015-01-26 00:30 | 9.41
2018-01-26 | 1:00 | 2015-01-26 01:00 | 9.41
2018-01-26 | 1:30 | 2015-01-26 01:30 | 9.41
2018-01-26 | 2:00 | 2015-01-26 02:00 | 9.41
2018-01-26 | 2:30 | 2015-01-26 02:30 | 9.386
2018-01-26 | 3:00 | 2015-01-26 03:00 | 9.386
2018-01-26 | 3:30 | 2015-01-26 03:30 | 9.386
2018-01-26 | 4:00 | 2015-01-26 04:00 | 9.386
2018-01-26 | 4:30 | 2015-01-26 04:30 | 9.386
2018-01-26 | 5:00 | 2015-01-26 05:00 | 9.361
2018-01-26 | 5:30 | 2015-01-26 05:30 | 9.361
2018-01-26 | 6:00 | 2015-01-26 06:00 | 9.361
2018-01-26 | 6:30 | 2015-01-26 06:30 | 9.361
2018-01-26 | 7:00 | 2015-01-26 07:00 | 9.361
2018-01-26 | 7:30 | 2015-01-26 07:30 | 9.361
2018-01-26 | 8:00 | 2015-01-26 08:00 | 9.361
2018-01-26 | 8:30 | 2015-01-26 08:30 | 9.336
2018-01-26 | 9:00 | 2015-01-26 09:00 | 9.336
2018-01-26 | 9:30 | 2015-01-26 09:30 | 9.336
2018-01-26 | 10:00 | 2015-01-26 10:00 | 9.336
2018-01-26 | 10:30 | 2015-01-26 10:30 | 9.336
2018-01-26 | 11:00 | 2015-01-26 11:00 | 9.336
2018-01-26 | 11:30 | 2015-01-26 11:30 | 9.336
2018-01-26 | 12:00 | 2015-01-26 12:00 | 9.336
2018-01-26 | 12:30 | 2015-01-26 12:30 | 9.336
2018-01-26 | 13:00 | 2015-01-26 13:00 | 9.336
2018-01-26 | 13:30 | 2015-01-26 13:30 | 9.336
2018-01-26 | 14:00 | 2015-01-26 14:00 | 9.336
2018-01-26 | 14:30 | 2015-01-26 14:30 | 9.361
2018-01-26 | 15:00 | 2015-01-26 15:00 | 9.361
2018-01-26 | 15:30 | 2015-01-26 15:30 | 9.386
2018-01-26 | 16:00 | 2015-01-26 16:00 | 9.386
2018-01-26 | 16:30 | 2015-01-26 16:30 | 9.41
2018-01-26 | 17:00 | 2015-01-26 17:00 | 9.435
2018-01-26 | 17:30 | 2015-01-26 17:30 | 9.435
2018-01-26 | 18:00 | 2015-01-26 18:00 | 9.46
2018-01-26 | 18:30 | 2015-01-26 18:30 | 9.485
2018-01-26 | 19:00 | 2015-01-26 19:00 | 9.485
2018-01-26 | 19:30 | 2015-01-26 19:30 | 9.509
2018-01-26 | 20:00 | 2015-01-26 20:00 | 9.509
2018-01-26 | 20:30 | 2015-01-26 20:30 | 9.534
2018-01-26 | 21:00 | 2015-01-26 21:00 | 9.534
2018-01-26 | 21:30 | 2015-01-26 21:30 | 9.534
2018-01-26 | 22:00 | 2015-01-26 22:00 | 9.534
2018-01-26 | 22:30 | 2015-01-26 22:30 | 9.558
2018-01-26 | 23:00 | 2015-01-26 23:00 | 9.558
2018-01-26 | 23:30 | 2015-01-26 23:30 | 9.558 | 9.4077 | 9.336 | 9.558 | 0.073358 | 0.222
2018-01-27 | 0:00 | 2015-01-27 | 9.558
2018-01-27 | 0:30 | 2015-01-27 00:30 | 9.558
2018-01-27 | 1:00 | 2015-01-27 01:00 | 9.558
2018-01-27 | 1:30 | 2015-01-27 01:30 | 9.558
2018-01-27 | 2:00 | 2015-01-27 02:00 | 9.558
2018-01-27 | 2:30 | 2015-01-27 02:30 | 9.534
2018-01-27 | 3:00 | 2015-01-27 03:00 | 9.534
2018-01-27 | 3:30 | 2015-01-27 03:30 | 9.534
2018-01-27 | 4:00 | 2015-01-27 04:00 | 9.534
2018-01-27 | 4:30 | 2015-01-27 04:30 | 9.534
2018-01-27 | 5:00 | 2015-01-27 05:00 | 9.509
2018-01-27 | 5:30 | 2015-01-27 05:30 | 9.509
2018-01-27 | 6:00 | 2015-01-27 06:00 | 9.509
2018-01-27 | 6:30 | 2015-01-27 06:30 | 9.509
2018-01-27 | 7:00 | 2015-01-27 07:00 | 9.509
2018-01-27 | 7:30 | 2015-01-27 07:30 | 9.509
2018-01-27 | 8:00 | 2015-01-27 08:00 | 9.509
2018-01-27 | 8:30 | 2015-01-27 08:30 | 9.509
2018-01-27 | 9:00 | 2015-01-27 09:00 | 9.509
2018-01-27 | 9:30 | 2015-01-27 09:30 | 9.509
2018-01-27 | 10:00 | 2015-01-27 10:00 | 9.509
2018-01-27 | 10:30 | 2015-01-27 10:30 | 9.509
2018-01-27 | 11:00 | 2015-01-27 11:00 | 9.509
2018-01-27 | 11:30 | 2015-01-27 11:30 | 9.509
2018-01-27 | 12:00 | 2015-01-27 12:00 | 9.509
2018-01-27 | 12:30 | 2015-01-27 12:30 | 9.509
2018-01-27 | 13:00 | 2015-01-27 13:00 | 9.509
2018-01-27 | 13:30 | 2015-01-27 13:30 | 9.534
2018-01-27 | 14:00 | 2015-01-27 14:00 | 9.534
2018-01-27 | 14:30 | 2015-01-27 14:30 | 9.534
2018-01-27 | 15:00 | 2015-01-27 15:00 | 9.558
2018-01-27 | 15:30 | 2015-01-27 15:30 | 9.558
2018-01-27 | 16:00 | 2015-01-27 16:00 | 9.583
2018-01-27 | 16:30 | 2015-01-27 16:30 | 9.583
2018-01-27 | 17:00 | 2015-01-27 17:00 | 9.608
2018-01-27 | 17:30 | 2015-01-27 17:30 | 9.608
2018-01-27 | 18:00 | 2015-01-27 18:00 | 9.608
2018-01-27 | 18:30 | 2015-01-27 18:30 | 9.632
2018-01-27 | 19:00 | 2015-01-27 19:00 | 9.632
2018-01-27 | 19:30 | 2015-01-27 19:30 | 9.632
2018-01-27 | 20:00 | 2015-01-27 20:00 | 9.632
2018-01-27 | 20:30 | 2015-01-27 20:30 | 9.632
2018-01-27 | 21:00 | 2015-01-27 21:00 | 9.632
2018-01-27 | 21:30 | 2015-01-27 21:30 | 9.632
2018-01-27 | 22:00 | 2015-01-27 22:00 | 9.632
2018-01-27 | 22:30 | 2015-01-27 22:30 | 9.608
2018-01-27 | 23:00 | 2015-01-27 23:00 | 9.608
2018-01-27 | 23:30 | 2015-01-27 23:30 | 9.608 | 9.5563 | 9.509 | 9.632 | 0.047342 | 0.123
2018-01-28 | 0:00 | 2015-01-28 | 9.608
2018-01-28 | 0:30 | 2015-01-28 00:30 | 9.583
2018-01-28 | 1:00 | 2015-01-28 01:00 | 9.583
2018-01-28 | 1:30 | 2015-01-28 01:30 | 9.558
2018-01-28 | 2:00 | 2015-01-28 02:00 | 9.558
2018-01-28 | 2:30 | 2015-01-28 02:30 | 9.558
2018-01-28 | 3:00 | 2015-01-28 03:00 | 9.534
2018-01-28 | 3:30 | 2015-01-28 03:30 | 9.534
2018-01-28 | 4:00 | 2015-01-28 04:00 | 9.509
2018-01-28 | 4:30 | 2015-01-28 04:30 | 9.485
2018-01-28 | 5:00 | 2015-01-28 05:00 | 9.485
2018-01-28 | 5:30 | 2015-01-28 05:30 | 9.46
2018-01-28 | 6:00 | 2015-01-28 06:00 | 9.435
2018-01-28 | 6:30 | 2015-01-28 06:30 | 9.41
2018-01-28 | 7:00 | 2015-01-28 07:00 | 9.386
2018-01-28 | 7:30 | 2015-01-28 07:30 | 9.361
2018-01-28 | 8:00 | 2015-01-28 08:00 | 9.336
2018-01-28 | 8:30 | 2015-01-28 08:30 | 9.312
2018-01-28 | 9:00 | 2015-01-28 09:00 | 9.262
2018-01-28 | 9:30 | 2015-01-28 09:30 | 9.238
2018-01-28 | 10:00 | 2015-01-28 10:00 | 9.213
2018-01-28 | 10:30 | 2015-01-28 10:30 | 9.188
2018-01-28 | 11:00 | 2015-01-28 11:00 | 9.163
2018-01-28 | 11:30 | 2015-01-28 11:30 | 9.139
2018-01-28 | 12:00 | 2015-01-28 12:00 | 9.114
2018-01-28 | 12:30 | 2015-01-28 12:30 | 9.114
2018-01-28 | 13:00 | 2015-01-28 13:00 | 9.064
2018-01-28 | 13:30 | 2015-01-28 13:30 | 9.064
2018-01-28 | 14:00 | 2015-01-28 14:00 | 9.089
2018-01-28 | 14:30 | 2015-01-28 14:30 | 9.089
2018-01-28 | 15:00 | 2015-01-28 15:00 | 9.089
2018-01-28 | 15:30 | 2015-01-28 15:30 | 9.114
2018-01-28 | 16:00 | 2015-01-28 16:00 | 9.114
2018-01-28 | 16:30 | 2015-01-28 16:30 | 9.139
2018-01-28 | 17:00 | 2015-01-28 17:00 | 9.163
2018-01-28 | 17:30 | 2015-01-28 17:30 | 9.188
2018-01-28 | 18:00 | 2015-01-28 18:00 | 9.213
2018-01-28 | 18:30 | 2015-01-28 18:30 | 9.213
2018-01-28 | 19:00 | 2015-01-28 19:00 | 9.238
2018-01-28 | 19:30 | 2015-01-28 19:30 | 9.238
2018-01-28 | 20:00 | 2015-01-28 20:00 | 9.238
2018-01-28 | 20:30 | 2015-01-28 20:30 | 9.238
2018-01-28 | 21:00 | 2015-01-28 21:00 | 9.262
2018-01-28 | 21:30 | 2015-01-28 21:30 | 9.262
2018-01-28 | 22:00 | 2015-01-28 22:00 | 9.262
2018-01-28 | 22:30 | 2015-01-28 22:30 | 9.238
2018-01-28 | 23:00 | 2015-01-28 23:00 | 9.238
2018-01-28 | 23:30 | 2015-01-28 23:30 | 9.238 | 9.2941 | 9.064 | 9.608 | 0.16633 | 0.544
2018-01-29 | 0:00 | 2015-01-29 | 9.238
2018-01-29 | 0:30 | 2015-01-29 00:30 | 9.238
2018-01-29 | 1:00 | 2015-01-29 01:00 | 9.238
2018-01-29 | 1:30 | 2015-01-29 01:30 | 9.213
2018-01-29 | 2:00 | 2015-01-29 02:00 | 9.213
2018-01-29 | 2:30 | 2015-01-29 02:30 | 9.213
2018-01-29 | 3:00 | 2015-01-29 03:00 | 9.213
2018-01-29 | 3:30 | 2015-01-29 03:30 | 9.213
2018-01-29 | 4:00 | 2015-01-29 04:00 | 9.213
2018-01-29 | 4:30 | 2015-01-29 04:30 | 9.213
2018-01-29 | 5:00 | 2015-01-29 05:00 | 9.188
2018-01-29 | 5:30 | 2015-01-29 05:30 | 9.188
2018-01-29 | 6:00 | 2015-01-29 06:00 | 9.188
2018-01-29 | 6:30 | 2015-01-29 06:30 | 9.188
2018-01-29 | 7:00 | 2015-01-29 07:00 | 9.188
2018-01-29 | 7:30 | 2015-01-29 07:30 | 9.188
2018-01-29 | 8:00 | 2015-01-29 08:00 | 9.163
2018-01-29 | 8:30 | 2015-01-29 08:30 | 9.163
2018-01-29 | 9:00 | 2015-01-29 09:00 | 9.139
2018-01-29 | 9:30 | 2015-01-29 09:30 | 9.139
2018-01-29 | 10:00 | 2015-01-29 10:00 | 9.114
2018-01-29 | 10:30 | 2015-01-29 10:30 | 9.114
2018-01-29 | 11:00 | 2015-01-29 11:00 | 9.089
2018-01-29 | 11:30 | 2015-01-29 11:30 | 9.089
2018-01-29 | 12:00 | 2015-01-29 12:00 | 9.089
2018-01-29 | 12:30 | 2015-01-29 12:30 | 9.089
2018-01-29 | 13:00 | 2015-01-29 13:00 | 9.064
2018-01-29 | 13:30 | 2015-01-29 13:30 | 9.064
2018-01-29 | 14:00 | 2015-01-29 14:00 | 9.064
2018-01-29 | 14:30 | 2015-01-29 14:30 | 9.064
2018-01-29 | 15:00 | 2015-01-29 15:00 | 9.064
2018-01-29 | 15:30 | 2015-01-29 15:30 | 9.064
2018-01-29 | 16:00 | 2015-01-29 16:00 | 9.089
2018-01-29 | 16:30 | 2015-01-29 16:30 | 9.089
2018-01-29 | 17:00 | 2015-01-29 17:00 | 9.089
2018-01-29 | 17:30 | 2015-01-29 17:30 | 9.089
2018-01-29 | 18:00 | 2015-01-29 18:00 | 9.089
2018-01-29 | 18:30 | 2015-01-29 18:30 | 9.089
2018-01-29 | 19:00 | 2015-01-29 19:00 | 9.089
2018-01-29 | 19:30 | 2015-01-29 19:30 | 9.089
2018-01-29 | 20:00 | 2015-01-29 20:00 | 9.114
2018-01-29 | 20:30 | 2015-01-29 20:30 | 9.089
2018-01-29 | 21:00 | 2015-01-29 21:00 | 9.089
2018-01-29 | 21:30 | 2015-01-29 21:30 | 9.089
2018-01-29 | 22:00 | 2015-01-29 22:00 | 9.089
2018-01-29 | 22:30 | 2015-01-29 22:30 | 9.064
2018-01-29 | 23:00 | 2015-01-29 23:00 | 9.064
2018-01-29 | 23:30 | 2015-01-29 23:30 | 9.064 | 9.1308 | 9.064 | 9.238 | 0.060596 | 0.174
2018-01-30 | 0:00 | 2015-01-30 | 9.04
2018-01-30 | 0:30 | 2015-01-30 00:30 | 9.04
2018-01-30 | 1:00 | 2015-01-30 01:00 | 9.015
2018-01-30 | 1:30 | 2015-01-30 01:30 | 9.015
2018-01-30 | 2:00 | 2015-01-30 02:00 | 9.015
2018-01-30 | 2:30 | 2015-01-30 02:30 | 8.99
2018-01-30 | 3:00 | 2015-01-30 03:00 | 8.965
2018-01-30 | 3:30 | 2015-01-30 03:30 | 8.965
2018-01-30 | 4:00 | 2015-01-30 04:00 | 8.941
2018-01-30 | 4:30 | 2015-01-30 04:30 | 8.941
2018-01-30 | 5:00 | 2015-01-30 05:00 | 8.916
2018-01-30 | 5:30 | 2015-01-30 05:30 | 8.891
2018-01-30 | 6:00 | 2015-01-30 06:00 | 8.866
2018-01-30 | 6:30 | 2015-01-30 06:30 | 8.841
2018-01-30 | 7:00 | 2015-01-30 07:00 | 8.817
2018-01-30 | 7:30 | 2015-01-30 07:30 | 8.817
2018-01-30 | 8:00 | 2015-01-30 08:00 | 8.792
2018-01-30 | 8:30 | 2015-01-30 08:30 | 8.767
2018-01-30 | 9:00 | 2015-01-30 09:00 | 8.742
2018-01-30 | 9:30 | 2015-01-30 09:30 | 8.717
2018-01-30 | 10:00 | 2015-01-30 10:00 | 8.693
2018-01-30 | 10:30 | 2015-01-30 10:30 | 8.668
2018-01-30 | 11:00 | 2015-01-30 11:00 | 8.668
2018-01-30 | 11:30 | 2015-01-30 11:30 | 8.643
2018-01-30 | 12:00 | 2015-01-30 12:00 | 8.618
2018-01-30 | 12:30 | 2015-01-30 12:30 | 8.618
2018-01-30 | 13:00 | 2015-01-30 13:00 | 8.593
2018-01-30 | 13:30 | 2015-01-30 13:30 | 8.593
2018-01-30 | 14:00 | 2015-01-30 14:00 | 8.568
2018-01-30 | 14:30 | 2015-01-30 14:30 | 8.568
2018-01-30 | 15:00 | 2015-01-30 15:00 | 8.568
2018-01-30 | 15:30 | 2015-01-30 15:30 | 8.568
2018-01-30 | 16:00 | 2015-01-30 16:00 | 8.568
2018-01-30 | 16:30 | 2015-01-30 16:30 | 8.568
2018-01-30 | 17:00 | 2015-01-30 17:00 | 8.568
2018-01-30 | 17:30 | 2015-01-30 17:30 | 8.568
2018-01-30 | 18:00 | 2015-01-30 18:00 | 8.568
2018-01-30 | 18:30 | 2015-01-30 18:30 | 8.568
2018-01-30 | 19:00 | 2015-01-30 19:00 | 8.593
2018-01-30 | 19:30 | 2015-01-30 19:30 | 8.593
2018-01-30 | 20:00 | 2015-01-30 20:00 | 8.593
2018-01-30 | 20:30 | 2015-01-30 20:30 | 8.593
2018-01-30 | 21:00 | 2015-01-30 21:00 | 8.593
2018-01-30 | 21:30 | 2015-01-30 21:30 | 8.593
2018-01-30 | 22:00 | 2015-01-30 22:00 | 8.593
2018-01-30 | 22:30 | 2015-01-30 22:30 | 8.593
2018-01-30 | 23:00 | 2015-01-30 23:00 | 8.568
2018-01-30 | 23:30 | 2015-01-30 23:30 | 8.568 | 8.7239 | 8.568 | 9.04 | 0.16995 | 0.472
2018-01-31 | 0:00 | 2015-01-31 | 8.568
2018-01-31 | 0:30 | 2015-01-31 00:30 | 8.543
2018-01-31 | 1:00 | 2015-01-31 01:00 | 8.543
2018-01-31 | 1:30 | 2015-01-31 01:30 | 8.519
2018-01-31 | 2:00 | 2015-01-31 02:00 | 8.519
2018-01-31 | 2:30 | 2015-01-31 02:30 | 8.494
2018-01-31 | 3:00 | 2015-01-31 03:00 | 8.469
2018-01-31 | 3:30 | 2015-01-31 03:30 | 8.469
2018-01-31 | 4:00 | 2015-01-31 04:00 | 8.444
2018-01-31 | 4:30 | 2015-01-31 04:30 | 8.419
2018-01-31 | 5:00 | 2015-01-31 05:00 | 8.394
2018-01-31 | 5:30 | 2015-01-31 05:30 | 8.369
2018-01-31 | 6:00 | 2015-01-31 06:00 | 8.369
2018-01-31 | 6:30 | 2015-01-31 06:30 | 8.344
2018-01-31 | 7:00 | 2015-01-31 07:00 | 8.319
2018-01-31 | 7:30 | 2015-01-31 07:30 | 8.27
2018-01-31 | 8:00 | 2015-01-31 08:00 | 8.245
2018-01-31 | 8:30 | 2015-01-31 08:30 | 8.22
2018-01-31 | 9:00 | 2015-01-31 09:00 | 8.22
2018-01-31 | 9:30 | 2015-01-31 09:30 | 8.195
2018-01-31 | 10:00 | 2015-01-31 10:00 | 8.17
2018-01-31 | 10:30 | 2015-01-31 10:30 | 8.145
2018-01-31 | 11:00 | 2015-01-31 11:00 | 8.145
2018-01-31 | 11:30 | 2015-01-31 11:30 | 8.12
2018-01-31 | 12:00 | 2015-01-31 12:00 | 8.12
2018-01-31 | 12:30 | 2015-01-31 12:30 | 8.095
2018-01-31 | 13:00 | 2015-01-31 13:00 | 8.095
2018-01-31 | 13:30 | 2015-01-31 13:30 | 8.07
2018-01-31 | 14:00 | 2015-01-31 14:00 | 8.07
2018-01-31 | 14:30 | 2015-01-31 14:30 | 8.07
2018-01-31 | 15:00 | 2015-01-31 15:00 | 8.07
2018-01-31 | 15:30 | 2015-01-31 15:30 | 8.07
2018-01-31 | 16:00 | 2015-01-31 16:00 | 8.07
2018-01-31 | 16:30 | 2015-01-31 16:30 | 8.095
2018-01-31 | 17:00 | 2015-01-31 17:00 | 8.095
2018-01-31 | 17:30 | 2015-01-31 17:30 | 8.12
2018-01-31 | 18:00 | 2015-01-31 18:00 | 8.145
2018-01-31 | 18:30 | 2015-01-31 18:30 | 8.145
2018-01-31 | 19:00 | 2015-01-31 19:00 | 8.17
2018-01-31 | 19:30 | 2015-01-31 19:30 | 8.17
2018-01-31 | 20:00 | 2015-01-31 20:00 | 8.195
2018-01-31 | 20:30 | 2015-01-31 20:30 | 8.22
2018-01-31 | 21:00 | 2015-01-31 21:00 | 8.22
2018-01-31 | 21:30 | 2015-01-31 21:30 | 8.22
2018-01-31 | 22:00 | 2015-01-31 22:00 | 8.245
2018-01-31 | 22:30 | 2015-01-31 22:30 | 8.245
2018-01-31 | 23:00 | 2015-01-31 23:00 | 8.27
2018-01-31 | 23:30 | 2015-01-31 23:30 | 8.27 | 8.2514 | 8.07 | 8.568 | 0.15424 | 0.498
2018-02-01 | 0:00 | 2015-02-01 | 8.295
2018-02-01 | 0:30 | 2015-02-01 00:30 | 8.295
2018-02-01 | 1:00 | 2015-02-01 01:00 | 8.295
2018-02-01 | 1:30 | 2015-02-01 01:30 | 8.319
2018-02-01 | 2:00 | 2015-02-01 02:00 | 8.319
2018-02-01 | 2:30 | 2015-02-01 02:30 | 8.319
2018-02-01 | 3:00 | 2015-02-01 03:00 | 8.344
2018-02-01 | 3:30 | 2015-02-01 03:30 | 8.344
2018-02-01 | 4:00 | 2015-02-01 04:00 | 8.344
2018-02-01 | 4:30 | 2015-02-01 04:30 | 8.369
2018-02-01 | 5:00 | 2015-02-01 05:00 | 8.369
2018-02-01 | 5:30 | 2015-02-01 05:30 | 8.369
2018-02-01 | 6:00 | 2015-02-01 06:00 | 8.369
2018-02-01 | 6:30 | 2015-02-01 06:30 | 8.369
2018-02-01 | 7:00 | 2015-02-01 07:00 | 8.394
2018-02-01 | 7:30 | 2015-02-01 07:30 | 8.394
2018-02-01 | 8:00 | 2015-02-01 08:00 | 8.394
2018-02-01 | 8:30 | 2015-02-01 08:30 | 8.394
2018-02-01 | 9:00 | 2015-02-01 09:00 | 8.394
2018-02-01 | 9:30 | 2015-02-01 09:30 | 8.394
2018-02-01 | 10:00 | 2015-02-01 10:00 | 8.394
2018-02-01 | 10:30 | 2015-02-01 10:30 | 8.394
2018-02-01 | 11:00 | 2015-02-01 11:00 | 8.394
2018-02-01 | 11:30 | 2015-02-01 11:30 | 8.394
2018-02-01 | 12:00 | 2015-02-01 12:00 | 8.394
2018-02-01 | 12:30 | 2015-02-01 12:30 | 8.419
2018-02-01 | 13:00 | 2015-02-01 13:00 | 8.419
2018-02-01 | 13:30 | 2015-02-01 13:30 | 8.419
2018-02-01 | 14:00 | 2015-02-01 14:00 | 8.419
2018-02-01 | 14:30 | 2015-02-01 14:30 | 8.444
2018-02-01 | 15:00 | 2015-02-01 15:00 | 8.444
2018-02-01 | 15:30 | 2015-02-01 15:30 | 8.469
2018-02-01 | 16:00 | 2015-02-01 16:00 | 8.469
2018-02-01 | 16:30 | 2015-02-01 16:30 | 8.494
2018-02-01 | 17:00 | 2015-02-01 17:00 | 8.519
2018-02-01 | 17:30 | 2015-02-01 17:30 | 8.519
2018-02-01 | 18:00 | 2015-02-01 18:00 | 8.543
2018-02-01 | 18:30 | 2015-02-01 18:30 | 8.543
2018-02-01 | 19:00 | 2015-02-01 19:00 | 8.568
2018-02-01 | 19:30 | 2015-02-01 19:30 | 8.568
2018-02-01 | 20:00 | 2015-02-01 20:00 | 8.593
2018-02-01 | 20:30 | 2015-02-01 20:30 | 8.593
2018-02-01 | 21:00 | 2015-02-01 21:00 | 8.593
2018-02-01 | 21:30 | 2015-02-01 21:30 | 8.618
2018-02-01 | 22:00 | 2015-02-01 22:00 | 8.618
2018-02-01 | 22:30 | 2015-02-01 22:30 | 8.618
2018-02-01 | 23:00 | 2015-02-01 23:00 | 8.618
2018-02-01 | 23:30 | 2015-02-01 23:30 | 8.618 | 8.4412 | 8.295 | 8.618 | 0.10154 | 0.323
2018-02-02 | 0:00 | 2015-02-02 | 8.618
2018-02-02 | 0:30 | 2015-02-02 00:30 | 8.618
2018-02-02 | 1:00 | 2015-02-02 01:00 | 8.593
2018-02-02 | 1:30 | 2015-02-02 01:30 | 8.593
2018-02-02 | 2:00 | 2015-02-02 02:00 | 8.593
2018-02-02 | 2:30 | 2015-02-02 02:30 | 8.593
2018-02-02 | 3:00 | 2015-02-02 03:00 | 8.593
2018-02-02 | 3:30 | 2015-02-02 03:30 | 8.568
2018-02-02 | 4:00 | 2015-02-02 04:00 | 8.568
2018-02-02 | 4:30 | 2015-02-02 04:30 | 8.568
2018-02-02 | 5:00 | 2015-02-02 05:00 | 8.568
2018-02-02 | 5:30 | 2015-02-02 05:30 | 8.543
2018-02-02 | 6:00 | 2015-02-02 06:00 | 8.543
2018-02-02 | 6:30 | 2015-02-02 06:30 | 8.543
2018-02-02 | 7:00 | 2015-02-02 07:00 | 8.543
2018-02-02 | 7:30 | 2015-02-02 07:30 | 8.543
2018-02-02 | 8:00 | 2015-02-02 08:00 | 8.543
2018-02-02 | 8:30 | 2015-02-02 08:30 | 8.543
2018-02-02 | 9:00 | 2015-02-02 09:00 | 8.543
2018-02-02 | 9:30 | 2015-02-02 09:30 | 8.543
2018-02-02 | 10:00 | 2015-02-02 10:00 | 8.568
2018-02-02 | 10:30 | 2015-02-02 10:30 | 8.568
2018-02-02 | 11:00 | 2015-02-02 11:00 | 8.568
2018-02-02 | 11:30 | 2015-02-02 11:30 | 8.593
2018-02-02 | 12:00 | 2015-02-02 12:00 | 8.618
2018-02-02 | 12:30 | 2015-02-02 12:30 | 8.618
2018-02-02 | 13:00 | 2015-02-02 13:00 | 8.643
2018-02-02 | 13:30 | 2015-02-02 13:30 | 8.668
2018-02-02 | 14:00 | 2015-02-02 14:00 | 8.693
2018-02-02 | 14:30 | 2015-02-02 14:30 | 8.717
2018-02-02 | 15:00 | 2015-02-02 15:00 | 8.742
2018-02-02 | 15:30 | 2015-02-02 15:30 | 8.767
2018-02-02 | 16:00 | 2015-02-02 16:00 | 8.792
2018-02-02 | 16:30 | 2015-02-02 16:30 | 8.841
2018-02-02 | 17:00 | 2015-02-02 17:00 | 8.866
2018-02-02 | 17:30 | 2015-02-02 17:30 | 8.891
2018-02-02 | 18:00 | 2015-02-02 18:00 | 8.916
2018-02-02 | 18:30 | 2015-02-02 18:30 | 8.941
2018-02-02 | 19:00 | 2015-02-02 19:00 | 8.965
2018-02-02 | 19:30 | 2015-02-02 19:30 | 8.965
2018-02-02 | 20:00 | 2015-02-02 20:00 | 8.965
2018-02-02 | 20:30 | 2015-02-02 20:30 | 8.99
2018-02-02 | 21:00 | 2015-02-02 21:00 | 8.99
2018-02-02 | 21:30 | 2015-02-02 21:30 | 9.015
2018-02-02 | 22:00 | 2015-02-02 22:00 | 9.015
2018-02-02 | 22:30 | 2015-02-02 22:30 | 9.015
2018-02-02 | 23:00 | 2015-02-02 23:00 | 9.015
2018-02-02 | 23:30 | 2015-02-02 23:30 | 8.99 | 8.7145 | 8.543 | 9.015 | 0.17848 | 0.472
2018-02-03 | 0:00 | 2015-02-03 | 8.99
2018-02-03 | 0:30 | 2015-02-03 00:30 | 8.99
2018-02-03 | 1:00 | 2015-02-03 01:00 | 8.965
2018-02-03 | 1:30 | 2015-02-03 01:30 | 8.965
2018-02-03 | 2:00 | 2015-02-03 02:00 | 8.965
2018-02-03 | 2:30 | 2015-02-03 02:30 | 8.965
2018-02-03 | 3:00 | 2015-02-03 03:00 | 8.965
2018-02-03 | 3:30 | 2015-02-03 03:30 | 8.941
2018-02-03 | 4:00 | 2015-02-03 04:00 | 8.941
2018-02-03 | 4:30 | 2015-02-03 04:30 | 8.941
2018-02-03 | 5:00 | 2015-02-03 05:00 | 8.916
2018-02-03 | 5:30 | 2015-02-03 05:30 | 8.916
2018-02-03 | 6:00 | 2015-02-03 06:00 | 8.916
2018-02-03 | 6:30 | 2015-02-03 06:30 | 8.916
2018-02-03 | 7:00 | 2015-02-03 07:00 | 8.916
2018-02-03 | 7:30 | 2015-02-03 07:30 | 8.891
2018-02-03 | 8:00 | 2015-02-03 08:00 | 8.891
2018-02-03 | 8:30 | 2015-02-03 08:30 | 8.891
2018-02-03 | 9:00 | 2015-02-03 09:00 | 8.891
2018-02-03 | 9:30 | 2015-02-03 09:30 | 8.866
2018-02-03 | 10:00 | 2015-02-03 10:00 | 8.866
2018-02-03 | 10:30 | 2015-02-03 10:30 | 8.866
2018-02-03 | 11:00 | 2015-02-03 11:00 | 8.866
2018-02-03 | 11:30 | 2015-02-03 11:30 | 8.866
2018-02-03 | 12:00 | 2015-02-03 12:00 | 8.866
2018-02-03 | 12:30 | 2015-02-03 12:30 | 8.866
2018-02-03 | 13:00 | 2015-02-03 13:00 | 8.866
2018-02-03 | 13:30 | 2015-02-03 13:30 | 8.866
2018-02-03 | 14:00 | 2015-02-03 14:00 | 8.891
2018-02-03 | 14:30 | 2015-02-03 14:30 | 8.891
2018-02-03 | 15:00 | 2015-02-03 15:00 | 8.916
2018-02-03 | 15:30 | 2015-02-03 15:30 | 8.916
2018-02-03 | 16:00 | 2015-02-03 16:00 | 8.941
2018-02-03 | 16:30 | 2015-02-03 16:30 | 8.941
2018-02-03 | 17:00 | 2015-02-03 17:00 | 8.965
2018-02-03 | 17:30 | 2015-02-03 17:30 | 8.99
2018-02-03 | 18:00 | 2015-02-03 18:00 | 8.99
2018-02-03 | 18:30 | 2015-02-03 18:30 | 9.015
2018-02-03 | 19:00 | 2015-02-03 19:00 | 9.015
2018-02-03 | 19:30 | 2015-02-03 19:30 | 9.015
2018-02-03 | 20:00 | 2015-02-03 20:00 | 9.04
2018-02-03 | 20:30 | 2015-02-03 20:30 | 9.04
2018-02-03 | 21:00 | 2015-02-03 21:00 | 9.04
2018-02-03 | 21:30 | 2015-02-03 21:30 | 9.04
2018-02-03 | 22:00 | 2015-02-03 22:00 | 9.04
2018-02-03 | 22:30 | 2015-02-03 22:30 | 9.04
2018-02-03 | 23:00 | 2015-02-03 23:00 | 9.015
2018-02-03 | 23:30 | 2015-02-03 23:30 | 9.015 | 8.9442 | 8.866 | 9.04 | 0.05992 | 0.174
2018-02-04 | 0:00 | 2015-02-04 | 9.015
2018-02-04 | 0:30 | 2015-02-04 00:30 | 8.99
2018-02-04 | 1:00 | 2015-02-04 01:00 | 8.99
2018-02-04 | 1:30 | 2015-02-04 01:30 | 8.99
2018-02-04 | 2:00 | 2015-02-04 02:00 | 8.965
2018-02-04 | 2:30 | 2015-02-04 02:30 | 8.965
2018-02-04 | 3:00 | 2015-02-04 03:00 | 8.941
2018-02-04 | 3:30 | 2015-02-04 03:30 | 8.941
2018-02-04 | 4:00 | 2015-02-04 04:00 | 8.916
2018-02-04 | 4:30 | 2015-02-04 04:30 | 8.916
2018-02-04 | 5:00 | 2015-02-04 05:00 | 8.916
2018-02-04 | 5:30 | 2015-02-04 05:30 | 8.916
2018-02-04 | 6:00 | 2015-02-04 06:00 | 8.891
2018-02-04 | 6:30 | 2015-02-04 06:30 | 8.891
2018-02-04 | 7:00 | 2015-02-04 07:00 | 8.891
2018-02-04 | 7:30 | 2015-02-04 07:30 | 8.866
2018-02-04 | 8:00 | 2015-02-04 08:00 | 8.866
2018-02-04 | 8:30 | 2015-02-04 08:30 | 8.866
2018-02-04 | 9:00 | 2015-02-04 09:00 | 8.866
2018-02-04 | 9:30 | 2015-02-04 09:30 | 8.866
2018-02-04 | 10:00 | 2015-02-04 10:00 | 8.866
2018-02-04 | 10:30 | 2015-02-04 10:30 | 8.841
2018-02-04 | 11:00 | 2015-02-04 11:00 | 8.841
2018-02-04 | 11:30 | 2015-02-04 11:30 | 8.841
2018-02-04 | 12:00 | 2015-02-04 12:00 | 8.841
2018-02-04 | 12:30 | 2015-02-04 12:30 | 8.866
2018-02-04 | 13:00 | 2015-02-04 13:00 | 8.866
2018-02-04 | 13:30 | 2015-02-04 13:30 | 8.866
2018-02-04 | 14:00 | 2015-02-04 14:00 | 8.866
2018-02-04 | 14:30 | 2015-02-04 14:30 | 8.891
2018-02-04 | 15:00 | 2015-02-04 15:00 | 8.891
2018-02-04 | 15:30 | 2015-02-04 15:30 | 8.916
2018-02-04 | 16:00 | 2015-02-04 16:00 | 8.916
2018-02-04 | 16:30 | 2015-02-04 16:30 | 8.941
2018-02-04 | 17:00 | 2015-02-04 17:00 | 8.941
2018-02-04 | 17:30 | 2015-02-04 17:30 | 8.965
2018-02-04 | 18:00 | 2015-02-04 18:00 | 8.965
2018-02-04 | 18:30 | 2015-02-04 18:30 | 8.99
2018-02-04 | 19:00 | 2015-02-04 19:00 | 8.99
2018-02-04 | 19:30 | 2015-02-04 19:30 | 9.015
2018-02-04 | 20:00 | 2015-02-04 20:00 | 9.015
2018-02-04 | 20:30 | 2015-02-04 20:30 | 9.015
2018-02-04 | 21:00 | 2015-02-04 21:00 | 9.04
2018-02-04 | 21:30 | 2015-02-04 21:30 | 9.04
2018-02-04 | 22:00 | 2015-02-04 22:00 | 9.04
2018-02-04 | 22:30 | 2015-02-04 22:30 | 9.064
2018-02-04 | 23:00 | 2015-02-04 23:00 | 9.064
2018-02-04 | 23:30 | 2015-02-04 23:30 | 9.064 | 8.9359 | 8.841 | 9.064 | 0.068763 | 0.223
2018-02-05 | 0:00 | 2015-02-05 | 9.064
2018-02-05 | 0:30 | 2015-02-05 00:30 | 9.089
2018-02-05 | 1:00 | 2015-02-05 01:00 | 9.089
2018-02-05 | 1:30 | 2015-02-05 01:30 | 9.089
2018-02-05 | 2:00 | 2015-02-05 02:00 | 9.089
2018-02-05 | 2:30 | 2015-02-05 02:30 | 9.114
2018-02-05 | 3:00 | 2015-02-05 03:00 | 9.114
2018-02-05 | 3:30 | 2015-02-05 03:30 | 9.114
2018-02-05 | 4:00 | 2015-02-05 04:00 | 9.114
2018-02-05 | 4:30 | 2015-02-05 04:30 | 9.114
2018-02-05 | 5:00 | 2015-02-05 05:00 | 9.139
2018-02-05 | 5:30 | 2015-02-05 05:30 | 9.139
2018-02-05 | 6:00 | 2015-02-05 06:00 | 9.139
2018-02-05 | 6:30 | 2015-02-05 06:30 | 9.139
2018-02-05 | 7:00 | 2015-02-05 07:00 | 9.163
2018-02-05 | 7:30 | 2015-02-05 07:30 | 9.163
2018-02-05 | 8:00 | 2015-02-05 08:00 | 9.163
2018-02-05 | 8:30 | 2015-02-05 08:30 | 9.188
2018-02-05 | 9:00 | 2015-02-05 09:00 | 9.188
2018-02-05 | 9:30 | 2015-02-05 09:30 | 9.213
2018-02-05 | 10:00 | 2015-02-05 10:00 | 9.213
2018-02-05 | 10:30 | 2015-02-05 10:30 | 9.238
2018-02-05 | 11:00 | 2015-02-05 11:00 | 9.262
2018-02-05 | 11:30 | 2015-02-05 11:30 | 9.262
2018-02-05 | 12:00 | 2015-02-05 12:00 | 9.287
2018-02-05 | 12:30 | 2015-02-05 12:30 | 9.287
2018-02-05 | 13:00 | 2015-02-05 13:00 | 9.312
2018-02-05 | 13:30 | 2015-02-05 13:30 | 9.336
2018-02-05 | 14:00 | 2015-02-05 14:00 | 9.361
2018-02-05 | 14:30 | 2015-02-05 14:30 | 9.361
2018-02-05 | 15:00 | 2015-02-05 15:00 | 9.386
2018-02-05 | 15:30 | 2015-02-05 15:30 | 9.41
2018-02-05 | 16:00 | 2015-02-05 16:00 | 9.435
2018-02-05 | 16:30 | 2015-02-05 16:30 | 9.46
2018-02-05 | 17:00 | 2015-02-05 17:00 | 9.485
2018-02-05 | 17:30 | 2015-02-05 17:30 | 9.509
2018-02-05 | 18:00 | 2015-02-05 18:00 | 9.509
2018-02-05 | 18:30 | 2015-02-05 18:30 | 9.534
2018-02-05 | 19:00 | 2015-02-05 19:00 | 9.558
2018-02-05 | 19:30 | 2015-02-05 19:30 | 9.583
2018-02-05 | 20:00 | 2015-02-05 20:00 | 9.608
2018-02-05 | 20:30 | 2015-02-05 20:30 | 9.608
2018-02-05 | 21:00 | 2015-02-05 21:00 | 9.632
2018-02-05 | 21:30 | 2015-02-05 21:30 | 9.657
2018-02-05 | 22:00 | 2015-02-05 22:00 | 9.657
2018-02-05 | 22:30 | 2015-02-05 22:30 | 9.682
2018-02-05 | 23:00 | 2015-02-05 23:00 | 9.682
2018-02-05 | 23:30 | 2015-02-05 23:30 | 9.682 | 9.3254 | 9.064 | 9.682 | 0.20478 | 0.618
2018-02-06 | 0:00 | 2015-02-06 | 9.682
2018-02-06 | 0:30 | 2015-02-06 00:30 | 9.682
2018-02-06 | 1:00 | 2015-02-06 01:00 | 9.706
2018-02-06 | 1:30 | 2015-02-06 01:30 | 9.706
2018-02-06 | 2:00 | 2015-02-06 02:00 | 9.706
2018-02-06 | 2:30 | 2015-02-06 02:30 | 9.731
2018-02-06 | 3:00 | 2015-02-06 03:00 | 9.731
2018-02-06 | 3:30 | 2015-02-06 03:30 | 9.731
2018-02-06 | 4:00 | 2015-02-06 04:00 | 9.731
2018-02-06 | 4:30 | 2015-02-06 04:30 | 9.731
2018-02-06 | 5:00 | 2015-02-06 05:00 | 9.756
2018-02-06 | 5:30 | 2015-02-06 05:30 | 9.78
2018-02-06 | 6:00 | 2015-02-06 06:00 | 9.78
2018-02-06 | 6:30 | 2015-02-06 06:30 | 9.805
2018-02-06 | 7:00 | 2015-02-06 07:00 | 9.805
2018-02-06 | 7:30 | 2015-02-06 07:30 | 9.805
2018-02-06 | 8:00 | 2015-02-06 08:00 | 9.829
2018-02-06 | 8:30 | 2015-02-06 08:30 | 9.829
2018-02-06 | 9:00 | 2015-02-06 09:00 | 9.854
2018-02-06 | 9:30 | 2015-02-06 09:30 | 9.829
2018-02-06 | 10:00 | 2015-02-06 10:00 | 9.829
2018-02-06 | 10:30 | 2015-02-06 10:30 | 9.805
2018-02-06 | 11:00 | 2015-02-06 11:00 | 9.805
2018-02-06 | 11:30 | 2015-02-06 11:30 | 9.805
2018-02-06 | 12:00 | 2015-02-06 12:00 | 9.805
2018-02-06 | 12:30 | 2015-02-06 12:30 | 9.829
2018-02-06 | 13:00 | 2015-02-06 13:00 | 9.829
2018-02-06 | 13:30 | 2015-02-06 13:30 | 9.854
2018-02-06 | 14:00 | 2015-02-06 14:00 | 9.854
2018-02-06 | 14:30 | 2015-02-06 14:30 | 9.854
2018-02-06 | 15:00 | 2015-02-06 15:00 | 9.854
2018-02-06 | 15:30 | 2015-02-06 15:30 | 9.879
2018-02-06 | 16:00 | 2015-02-06 16:00 | 9.879
2018-02-06 | 16:30 | 2015-02-06 16:30 | 9.879
2018-02-06 | 17:00 | 2015-02-06 17:00 | 9.879
2018-02-06 | 17:30 | 2015-02-06 17:30 | 9.879
2018-02-06 | 18:00 | 2015-02-06 18:00 | 9.879
2018-02-06 | 18:30 | 2015-02-06 18:30 | 9.903
2018-02-06 | 19:00 | 2015-02-06 19:00 | 9.903
2018-02-06 | 19:30 | 2015-02-06 19:30 | 9.903
2018-02-06 | 20:00 | 2015-02-06 20:00 | 9.903
2018-02-06 | 20:30 | 2015-02-06 20:30 | 9.928
2018-02-06 | 21:00 | 2015-02-06 21:00 | 9.928
2018-02-06 | 21:30 | 2015-02-06 21:30 | 9.928
2018-02-06 | 22:00 | 2015-02-06 22:00 | 9.952
2018-02-06 | 22:30 | 2015-02-06 22:30 | 9.952
2018-02-06 | 23:00 | 2015-02-06 23:00 | 9.952
2018-02-06 | 23:30 | 2015-02-06 23:30 | 9.952 | 9.8294 | 9.682 | 9.952 | 0.077285 | 0.27
2018-02-07 | 0:00 | 2015-02-07 | 9.952
2018-02-07 | 0:30 | 2015-02-07 00:30 | 9.977
2018-02-07 | 1:00 | 2015-02-07 01:00 | 9.977
2018-02-07 | 1:30 | 2015-02-07 01:30 | 9.952
2018-02-07 | 2:00 | 2015-02-07 02:00 | 9.977
2018-02-07 | 2:30 | 2015-02-07 02:30 | 9.977
2018-02-07 | 3:00 | 2015-02-07 03:00 | 9.977
2018-02-07 | 3:30 | 2015-02-07 03:30 | 9.977
2018-02-07 | 4:00 | 2015-02-07 04:00 | 9.977
2018-02-07 | 4:30 | 2015-02-07 04:30 | 9.977
2018-02-07 | 5:00 | 2015-02-07 05:00 | 9.977
2018-02-07 | 5:30 | 2015-02-07 05:30 | 9.977
2018-02-07 | 6:00 | 2015-02-07 06:00 | 9.977
2018-02-07 | 6:30 | 2015-02-07 06:30 | 9.977
2018-02-07 | 7:00 | 2015-02-07 07:00 | 9.977
2018-02-07 | 7:30 | 2015-02-07 07:30 | 9.952
2018-02-07 | 8:00 | 2015-02-07 08:00 | 9.952
2018-02-07 | 8:30 | 2015-02-07 08:30 | 9.928
2018-02-07 | 9:00 | 2015-02-07 09:00 | 9.903
2018-02-07 | 9:30 | 2015-02-07 09:30 | 9.903
2018-02-07 | 10:00 | 2015-02-07 10:00 | 9.903
2018-02-07 | 10:30 | 2015-02-07 10:30 | 9.879
2018-02-07 | 11:00 | 2015-02-07 11:00 | 9.879
2018-02-07 | 11:30 | 2015-02-07 11:30 | 9.879
2018-02-07 | 12:00 | 2015-02-07 12:00 | 9.879
2018-02-07 | 12:30 | 2015-02-07 12:30 | 9.879
2018-02-07 | 13:00 | 2015-02-07 13:00 | 9.879
2018-02-07 | 13:30 | 2015-02-07 13:30 | 9.879
2018-02-07 | 14:00 | 2015-02-07 14:00 | 9.903
2018-02-07 | 14:30 | 2015-02-07 14:30 | 9.903
2018-02-07 | 15:00 | 2015-02-07 15:00 | 9.903
2018-02-07 | 15:30 | 2015-02-07 15:30 | 9.903
2018-02-07 | 16:00 | 2015-02-07 16:00 | 9.903
2018-02-07 | 16:30 | 2015-02-07 16:30 | 9.903
2018-02-07 | 17:00 | 2015-02-07 17:00 | 9.903
2018-02-07 | 17:30 | 2015-02-07 17:30 | 9.903
2018-02-07 | 18:00 | 2015-02-07 18:00 | 9.903
2018-02-07 | 18:30 | 2015-02-07 18:30 | 9.903
2018-02-07 | 19:00 | 2015-02-07 19:00 | 9.903
2018-02-07 | 19:30 | 2015-02-07 19:30 | 9.903
2018-02-07 | 20:00 | 2015-02-07 20:00 | 9.903
2018-02-07 | 20:30 | 2015-02-07 20:30 | 9.903
2018-02-07 | 21:00 | 2015-02-07 21:00 | 9.903
2018-02-07 | 21:30 | 2015-02-07 21:30 | 9.903
2018-02-07 | 22:00 | 2015-02-07 22:00 | 9.903
2018-02-07 | 22:30 | 2015-02-07 22:30 | 9.903
2018-02-07 | 23:00 | 2015-02-07 23:00 | 9.903
2018-02-07 | 23:30 | 2015-02-07 23:30 | 9.903 | 9.9241 | 9.879 | 9.977 | 0.036897 | 0.098
2018-02-08 | 0:00 | 2015-02-08 | 9.903
2018-02-08 | 0:30 | 2015-02-08 00:30 | 9.903
2018-02-08 | 1:00 | 2015-02-08 01:00 | 9.903
2018-02-08 | 1:30 | 2015-02-08 01:30 | 9.903
2018-02-08 | 2:00 | 2015-02-08 02:00 | 9.903
2018-02-08 | 2:30 | 2015-02-08 02:30 | 9.903
2018-02-08 | 3:00 | 2015-02-08 03:00 | 9.903
2018-02-08 | 3:30 | 2015-02-08 03:30 | 9.903
2018-02-08 | 4:00 | 2015-02-08 04:00 | 9.903
2018-02-08 | 4:30 | 2015-02-08 04:30 | 9.903
2018-02-08 | 5:00 | 2015-02-08 05:00 | 9.903
2018-02-08 | 5:30 | 2015-02-08 05:30 | 9.903
2018-02-08 | 6:00 | 2015-02-08 06:00 | 9.903
2018-02-08 | 6:30 | 2015-02-08 06:30 | 9.903
2018-02-08 | 7:00 | 2015-02-08 07:00 | 9.903
2018-02-08 | 7:30 | 2015-02-08 07:30 | 9.879
2018-02-08 | 8:00 | 2015-02-08 08:00 | 9.879
2018-02-08 | 8:30 | 2015-02-08 08:30 | 9.879
2018-02-08 | 9:00 | 2015-02-08 09:00 | 9.879
2018-02-08 | 9:30 | 2015-02-08 09:30 | 9.879
2018-02-08 | 10:00 | 2015-02-08 10:00 | 9.879
2018-02-08 | 10:30 | 2015-02-08 10:30 | 9.879
2018-02-08 | 11:00 | 2015-02-08 11:00 | 9.854
2018-02-08 | 11:30 | 2015-02-08 11:30 | 9.854
2018-02-08 | 12:00 | 2015-02-08 12:00 | 9.854
2018-02-08 | 12:30 | 2015-02-08 12:30 | 9.854
2018-02-08 | 13:00 | 2015-02-08 13:00 | 9.854
2018-02-08 | 13:30 | 2015-02-08 13:30 | 9.854
2018-02-08 | 14:00 | 2015-02-08 14:00 | 9.854
2018-02-08 | 14:30 | 2015-02-08 14:30 | 9.854
2018-02-08 | 15:00 | 2015-02-08 15:00 | 9.854
2018-02-08 | 15:30 | 2015-02-08 15:30 | 9.854
2018-02-08 | 16:00 | 2015-02-08 16:00 | 9.854
2018-02-08 | 16:30 | 2015-02-08 16:30 | 9.854
2018-02-08 | 17:00 | 2015-02-08 17:00 | 9.879
2018-02-08 | 17:30 | 2015-02-08 17:30 | 9.879
2018-02-08 | 18:00 | 2015-02-08 18:00 | 9.879
2018-02-08 | 18:30 | 2015-02-08 18:30 | 9.879
2018-02-08 | 19:00 | 2015-02-08 19:00 | 9.879
2018-02-08 | 19:30 | 2015-02-08 19:30 | 9.879
2018-02-08 | 20:00 | 2015-02-08 20:00 | 9.879
2018-02-08 | 20:30 | 2015-02-08 20:30 | 9.879
2018-02-08 | 21:00 | 2015-02-08 21:00 | 9.903
2018-02-08 | 21:30 | 2015-02-08 21:30 | 9.903
2018-02-08 | 22:00 | 2015-02-08 22:00 | 9.903
2018-02-08 | 22:30 | 2015-02-08 22:30 | 9.903
2018-02-08 | 23:00 | 2015-02-08 23:00 | 9.903
2018-02-08 | 23:30 | 2015-02-08 23:30 | 9.903 | 9.8833 | 9.854 | 9.903 | 0.019962 | 0.049
2018-02-09 | 0:00 | 2015-02-09 | 9.903
2018-02-09 | 0:30 | 2015-02-09 00:30 | 9.903
2018-02-09 | 1:00 | 2015-02-09 01:00 | 9.903
2018-02-09 | 1:30 | 2015-02-09 01:30 | 9.903
2018-02-09 | 2:00 | 2015-02-09 02:00 | 9.903
2018-02-09 | 2:30 | 2015-02-09 02:30 | 9.903
2018-02-09 | 3:00 | 2015-02-09 03:00 | 9.903
2018-02-09 | 3:30 | 2015-02-09 03:30 | 9.903
2018-02-09 | 4:00 | 2015-02-09 04:00 | 9.903
2018-02-09 | 4:30 | 2015-02-09 04:30 | 9.903
2018-02-09 | 5:00 | 2015-02-09 05:00 | 9.903
2018-02-09 | 5:30 | 2015-02-09 05:30 | 9.903
2018-02-09 | 6:00 | 2015-02-09 06:00 | 9.903
2018-02-09 | 6:30 | 2015-02-09 06:30 | 9.903
2018-02-09 | 7:00 | 2015-02-09 07:00 | 9.903
2018-02-09 | 7:30 | 2015-02-09 07:30 | 9.903
2018-02-09 | 8:00 | 2015-02-09 08:00 | 9.903
2018-02-09 | 8:30 | 2015-02-09 08:30 | 9.903
2018-02-09 | 9:00 | 2015-02-09 09:00 | 9.903
2018-02-09 | 9:30 | 2015-02-09 09:30 | 9.903
2018-02-09 | 10:00 | 2015-02-09 10:00 | 9.879
2018-02-09 | 10:30 | 2015-02-09 10:30 | 9.879
2018-02-09 | 11:00 | 2015-02-09 11:00 | 9.879
2018-02-09 | 11:30 | 2015-02-09 11:30 | 9.879
2018-02-09 | 12:00 | 2015-02-09 12:00 | 9.903
2018-02-09 | 12:30 | 2015-02-09 12:30 | 9.903
2018-02-09 | 13:00 | 2015-02-09 13:00 | 9.903
2018-02-09 | 13:30 | 2015-02-09 13:30 | 9.903
2018-02-09 | 14:00 | 2015-02-09 14:00 | 9.903
2018-02-09 | 14:30 | 2015-02-09 14:30 | 9.903
2018-02-09 | 15:00 | 2015-02-09 15:00 | 9.928
2018-02-09 | 15:30 | 2015-02-09 15:30 | 9.928
2018-02-09 | 16:00 | 2015-02-09 16:00 | 9.928
2018-02-09 | 16:30 | 2015-02-09 16:30 | 9.928
2018-02-09 | 17:00 | 2015-02-09 17:00 | 9.952
2018-02-09 | 17:30 | 2015-02-09 17:30 | 9.952
2018-02-09 | 18:00 | 2015-02-09 18:00 | 9.952
2018-02-09 | 18:30 | 2015-02-09 18:30 | 9.977
2018-02-09 | 19:00 | 2015-02-09 19:00 | 9.977
2018-02-09 | 19:30 | 2015-02-09 19:30 | 9.977
2018-02-09 | 20:00 | 2015-02-09 20:00 | 10.001
2018-02-09 | 20:30 | 2015-02-09 20:30 | 10.001
2018-02-09 | 21:00 | 2015-02-09 21:00 | 10.001
2018-02-09 | 21:30 | 2015-02-09 21:30 | 10.001
2018-02-09 | 22:00 | 2015-02-09 22:00 | 10.026
2018-02-09 | 22:30 | 2015-02-09 22:30 | 10.026
2018-02-09 | 23:00 | 2015-02-09 23:00 | 10.026
2018-02-09 | 23:30 | 2015-02-09 23:30 | 10.026 | 9.9292 | 9.879 | 10.026 | 0.044828 | 0.147
2018-02-10 | 0:00 | 2015-02-10 | 10.001
2018-02-10 | 0:30 | 2015-02-10 00:30 | 10.026
2018-02-10 | 1:00 | 2015-02-10 01:00 | 10.026
2018-02-10 | 1:30 | 2015-02-10 01:30 | 10.026
2018-02-10 | 2:00 | 2015-02-10 02:00 | 10.026
2018-02-10 | 2:30 | 2015-02-10 02:30 | 10.026
2018-02-10 | 3:00 | 2015-02-10 03:00 | 10.026
2018-02-10 | 3:30 | 2015-02-10 03:30 | 10.026
2018-02-10 | 4:00 | 2015-02-10 04:00 | 10.001
2018-02-10 | 4:30 | 2015-02-10 04:30 | 10.001
2018-02-10 | 5:00 | 2015-02-10 05:00 | 10.001
2018-02-10 | 5:30 | 2015-02-10 05:30 | 10.001
2018-02-10 | 6:00 | 2015-02-10 06:00 | 10.001
2018-02-10 | 6:30 | 2015-02-10 06:30 | 10.001
2018-02-10 | 7:00 | 2015-02-10 07:00 | 9.977
2018-02-10 | 7:30 | 2015-02-10 07:30 | 9.977
2018-02-10 | 8:00 | 2015-02-10 08:00 | 9.977
2018-02-10 | 8:30 | 2015-02-10 08:30 | 9.977
2018-02-10 | 9:00 | 2015-02-10 09:00 | 9.952
2018-02-10 | 9:30 | 2015-02-10 09:30 | 9.952
2018-02-10 | 10:00 | 2015-02-10 10:00 | 9.952
2018-02-10 | 10:30 | 2015-02-10 10:30 | 9.928
2018-02-10 | 11:00 | 2015-02-10 11:00 | 9.928
2018-02-10 | 11:30 | 2015-02-10 11:30 | 9.928
2018-02-10 | 12:00 | 2015-02-10 12:00 | 9.928
2018-02-10 | 12:30 | 2015-02-10 12:30 | 9.928
2018-02-10 | 13:00 | 2015-02-10 13:00 | 9.903
2018-02-10 | 13:30 | 2015-02-10 13:30 | 9.903
2018-02-10 | 14:00 | 2015-02-10 14:00 | 9.903
2018-02-10 | 14:30 | 2015-02-10 14:30 | 9.903
2018-02-10 | 15:00 | 2015-02-10 15:00 | 9.928
2018-02-10 | 15:30 | 2015-02-10 15:30 | 9.928
2018-02-10 | 16:00 | 2015-02-10 16:00 | 9.928
2018-02-10 | 16:30 | 2015-02-10 16:30 | 9.928
2018-02-10 | 17:00 | 2015-02-10 17:00 | 9.928
2018-02-10 | 17:30 | 2015-02-10 17:30 | 9.928
2018-02-10 | 18:00 | 2015-02-10 18:00 | 9.928
2018-02-10 | 18:30 | 2015-02-10 18:30 | 9.928
2018-02-10 | 19:00 | 2015-02-10 19:00 | 9.928
2018-02-10 | 19:30 | 2015-02-10 19:30 | 9.928
2018-02-10 | 20:00 | 2015-02-10 20:00 | 9.928
2018-02-10 | 20:30 | 2015-02-10 20:30 | 9.928
2018-02-10 | 21:00 | 2015-02-10 21:00 | 9.928
2018-02-10 | 21:30 | 2015-02-10 21:30 | 9.928
2018-02-10 | 22:00 | 2015-02-10 22:00 | 9.903
2018-02-10 | 22:30 | 2015-02-10 22:30 | 9.903
2018-02-10 | 23:00 | 2015-02-10 23:00 | 9.903
2018-02-10 | 23:30 | 2015-02-10 23:30 | 9.879 | 9.9539 | 9.879 | 10.026 | 0.043894 | 0.147
2018-02-11 | 0:00 | 2015-02-11 | 9.879
2018-02-11 | 0:30 | 2015-02-11 00:30 | 9.854
2018-02-11 | 1:00 | 2015-02-11 01:00 | 9.854
2018-02-11 | 1:30 | 2015-02-11 01:30 | 9.829
2018-02-11 | 2:00 | 2015-02-11 02:00 | 9.805
2018-02-11 | 2:30 | 2015-02-11 02:30 | 9.805
2018-02-11 | 3:00 | 2015-02-11 03:00 | 9.78
2018-02-11 | 3:30 | 2015-02-11 03:30 | 9.78
2018-02-11 | 4:00 | 2015-02-11 04:00 | 9.756
2018-02-11 | 4:30 | 2015-02-11 04:30 | 9.756
2018-02-11 | 5:00 | 2015-02-11 05:00 | 9.731
2018-02-11 | 5:30 | 2015-02-11 05:30 | 9.731
2018-02-11 | 6:00 | 2015-02-11 06:00 | 9.706
2018-02-11 | 6:30 | 2015-02-11 06:30 | 9.706
2018-02-11 | 7:00 | 2015-02-11 07:00 | 9.682
2018-02-11 | 7:30 | 2015-02-11 07:30 | 9.682
2018-02-11 | 8:00 | 2015-02-11 08:00 | 9.682
2018-02-11 | 8:30 | 2015-02-11 08:30 | 9.657
2018-02-11 | 9:00 | 2015-02-11 09:00 | 9.657
2018-02-11 | 9:30 | 2015-02-11 09:30 | 9.657
2018-02-11 | 10:00 | 2015-02-11 10:00 | 9.657
2018-02-11 | 10:30 | 2015-02-11 10:30 | 9.657
2018-02-11 | 11:00 | 2015-02-11 11:00 | 9.657
2018-02-11 | 11:30 | 2015-02-11 11:30 | 9.657
2018-02-11 | 12:00 | 2015-02-11 12:00 | 9.657
2018-02-11 | 12:30 | 2015-02-11 12:30 | 9.657
2018-02-11 | 13:00 | 2015-02-11 13:00 | 9.657
2018-02-11 | 13:30 | 2015-02-11 13:30 | 9.657
2018-02-11 | 14:00 | 2015-02-11 14:00 | 9.682
2018-02-11 | 14:30 | 2015-02-11 14:30 | 9.682
2018-02-11 | 15:00 | 2015-02-11 15:00 | 9.706
2018-02-11 | 15:30 | 2015-02-11 15:30 | 9.706
2018-02-11 | 16:00 | 2015-02-11 16:00 | 9.731
2018-02-11 | 16:30 | 2015-02-11 16:30 | 9.731
2018-02-11 | 17:00 | 2015-02-11 17:00 | 9.756
2018-02-11 | 17:30 | 2015-02-11 17:30 | 9.756
2018-02-11 | 18:00 | 2015-02-11 18:00 | 9.78
2018-02-11 | 18:30 | 2015-02-11 18:30 | 9.805
2018-02-11 | 19:00 | 2015-02-11 19:00 | 9.805
2018-02-11 | 19:30 | 2015-02-11 19:30 | 9.805
2018-02-11 | 20:00 | 2015-02-11 20:00 | 9.805
2018-02-11 | 20:30 | 2015-02-11 20:30 | 9.829
2018-02-11 | 21:00 | 2015-02-11 21:00 | 9.829
2018-02-11 | 21:30 | 2015-02-11 21:30 | 9.829
2018-02-11 | 22:00 | 2015-02-11 22:00 | 9.829
2018-02-11 | 22:30 | 2015-02-11 22:30 | 9.829
2018-02-11 | 23:00 | 2015-02-11 23:00 | 9.829
2018-02-11 | 23:30 | 2015-02-11 23:30 | 9.829 | 9.7458 | 9.657 | 9.879 | 0.07083 | 0.222
2018-02-12 | 0:00 | 2015-02-12 | 9.829
2018-02-12 | 0:30 | 2015-02-12 00:30 | 9.829
2018-02-12 | 1:00 | 2015-02-12 01:00 | 9.829
2018-02-12 | 1:30 | 2015-02-12 01:30 | 9.829
2018-02-12 | 2:00 | 2015-02-12 02:00 | 9.829
2018-02-12 | 2:30 | 2015-02-12 02:30 | 9.829
2018-02-12 | 3:00 | 2015-02-12 03:00 | 9.829
2018-02-12 | 3:30 | 2015-02-12 03:30 | 9.829
2018-02-12 | 4:00 | 2015-02-12 04:00 | 9.829
2018-02-12 | 4:30 | 2015-02-12 04:30 | 9.805
2018-02-12 | 5:00 | 2015-02-12 05:00 | 9.805
2018-02-12 | 5:30 | 2015-02-12 05:30 | 9.805
2018-02-12 | 6:00 | 2015-02-12 06:00 | 9.805
2018-02-12 | 6:30 | 2015-02-12 06:30 | 9.805
2018-02-12 | 7:00 | 2015-02-12 07:00 | 9.805
2018-02-12 | 7:30 | 2015-02-12 07:30 | 9.805
2018-02-12 | 8:00 | 2015-02-12 08:00 | 9.805
2018-02-12 | 8:30 | 2015-02-12 08:30 | 9.805
2018-02-12 | 9:00 | 2015-02-12 09:00 | 9.805
2018-02-12 | 9:30 | 2015-02-12 09:30 | 9.78
2018-02-12 | 10:00 | 2015-02-12 10:00 | 9.78
2018-02-12 | 10:30 | 2015-02-12 10:30 | 9.78
2018-02-12 | 11:00 | 2015-02-12 11:00 | 9.78
2018-02-12 | 11:30 | 2015-02-12 11:30 | 9.78
2018-02-12 | 12:00 | 2015-02-12 12:00 | 9.78
2018-02-12 | 12:30 | 2015-02-12 12:30 | 9.78
2018-02-12 | 13:00 | 2015-02-12 13:00 | 9.78
2018-02-12 | 13:30 | 2015-02-12 13:30 | 9.805
2018-02-12 | 14:00 | 2015-02-12 14:00 | 9.805
2018-02-12 | 14:30 | 2015-02-12 14:30 | 9.805
2018-02-12 | 15:00 | 2015-02-12 15:00 | 9.829
2018-02-12 | 15:30 | 2015-02-12 15:30 | 9.829
2018-02-12 | 16:00 | 2015-02-12 16:00 | 9.854
2018-02-12 | 16:30 | 2015-02-12 16:30 | 9.854
2018-02-12 | 17:00 | 2015-02-12 17:00 | 9.879
2018-02-12 | 17:30 | 2015-02-12 17:30 | 9.903
2018-02-12 | 18:00 | 2015-02-12 18:00 | 9.903
2018-02-12 | 18:30 | 2015-02-12 18:30 | 9.903
2018-02-12 | 19:00 | 2015-02-12 19:00 | 9.903
2018-02-12 | 19:30 | 2015-02-12 19:30 | 9.928
2018-02-12 | 20:00 | 2015-02-12 20:00 | 9.928
2018-02-12 | 20:30 | 2015-02-12 20:30 | 9.928
2018-02-12 | 21:00 | 2015-02-12 21:00 | 9.928
2018-02-12 | 21:30 | 2015-02-12 21:30 | 9.928
2018-02-12 | 22:00 | 2015-02-12 22:00 | 9.928
2018-02-12 | 22:30 | 2015-02-12 22:30 | 9.928
2018-02-12 | 23:00 | 2015-02-12 23:00 | 9.928
2018-02-12 | 23:30 | 2015-02-12 23:30 | 9.928 | 9.8411 | 9.78 | 9.928 | 0.053291 | 0.148
2018-02-13 | 0:00 | 2015-02-13 | 9.903
2018-02-13 | 0:30 | 2015-02-13 00:30 | 9.903
2018-02-13 | 1:00 | 2015-02-13 01:00 | 9.903
2018-02-13 | 1:30 | 2015-02-13 01:30 | 9.903
2018-02-13 | 2:00 | 2015-02-13 02:00 | 9.879
2018-02-13 | 2:30 | 2015-02-13 02:30 | 9.879
2018-02-13 | 3:00 | 2015-02-13 03:00 | 9.854
2018-02-13 | 3:30 | 2015-02-13 03:30 | 9.854
2018-02-13 | 4:00 | 2015-02-13 04:00 | 9.854
2018-02-13 | 4:30 | 2015-02-13 04:30 | 9.829
2018-02-13 | 5:00 | 2015-02-13 05:00 | 9.829
2018-02-13 | 5:30 | 2015-02-13 05:30 | 9.805
2018-02-13 | 6:00 | 2015-02-13 06:00 | 9.805
2018-02-13 | 6:30 | 2015-02-13 06:30 | 9.805
2018-02-13 | 7:00 | 2015-02-13 07:00 | 9.78
2018-02-13 | 7:30 | 2015-02-13 07:30 | 9.78
2018-02-13 | 8:00 | 2015-02-13 08:00 | 9.756
2018-02-13 | 8:30 | 2015-02-13 08:30 | 9.756
2018-02-13 | 9:00 | 2015-02-13 09:00 | 9.756
2018-02-13 | 9:30 | 2015-02-13 09:30 | 9.731
2018-02-13 | 10:00 | 2015-02-13 10:00 | 9.731
2018-02-13 | 10:30 | 2015-02-13 10:30 | 9.731
2018-02-13 | 11:00 | 2015-02-13 11:00 | 9.706
2018-02-13 | 11:30 | 2015-02-13 11:30 | 9.706
2018-02-13 | 12:00 | 2015-02-13 12:00 | 9.706
2018-02-13 | 12:30 | 2015-02-13 12:30 | 9.706
2018-02-13 | 13:00 | 2015-02-13 13:00 | 9.706
2018-02-13 | 13:30 | 2015-02-13 13:30 | 9.706
2018-02-13 | 14:00 | 2015-02-13 14:00 | 9.706
2018-02-13 | 14:30 | 2015-02-13 14:30 | 9.731
2018-02-13 | 15:00 | 2015-02-13 15:00 | 9.731
2018-02-13 | 15:30 | 2015-02-13 15:30 | 9.756
2018-02-13 | 16:00 | 2015-02-13 16:00 | 9.756
2018-02-13 | 16:30 | 2015-02-13 16:30 | 9.78
2018-02-13 | 17:00 | 2015-02-13 17:00 | 9.78
2018-02-13 | 17:30 | 2015-02-13 17:30 | 9.805
2018-02-13 | 18:00 | 2015-02-13 18:00 | 9.805
2018-02-13 | 18:30 | 2015-02-13 18:30 | 9.829
2018-02-13 | 19:00 | 2015-02-13 19:00 | 9.829
2018-02-13 | 19:30 | 2015-02-13 19:30 | 9.854
2018-02-13 | 20:00 | 2015-02-13 20:00 | 9.854
2018-02-13 | 20:30 | 2015-02-13 20:30 | 9.879
2018-02-13 | 21:00 | 2015-02-13 21:00 | 9.879
2018-02-13 | 21:30 | 2015-02-13 21:30 | 9.879
2018-02-13 | 22:00 | 2015-02-13 22:00 | 9.879
2018-02-13 | 22:30 | 2015-02-13 22:30 | 9.879
2018-02-13 | 23:00 | 2015-02-13 23:00 | 9.903
2018-02-13 | 23:30 | 2015-02-13 23:30 | 9.903 | 9.8058 | 9.706 | 9.903 | 0.068529 | 0.197
2018-02-14 | 0:00 | 2015-02-14 | 9.903
2018-02-14 | 0:30 | 2015-02-14 00:30 | 9.903
2018-02-14 | 1:00 | 2015-02-14 01:00 | 9.903
2018-02-14 | 1:30 | 2015-02-14 01:30 | 9.903
2018-02-14 | 2:00 | 2015-02-14 02:00 | 9.903
2018-02-14 | 2:30 | 2015-02-14 02:30 | 9.903
2018-02-14 | 3:00 | 2015-02-14 03:00 | 9.928
2018-02-14 | 3:30 | 2015-02-14 03:30 | 9.928
2018-02-14 | 4:00 | 2015-02-14 04:00 | 9.928
2018-02-14 | 4:30 | 2015-02-14 04:30 | 9.928
2018-02-14 | 5:00 | 2015-02-14 05:00 | 9.928
2018-02-14 | 5:30 | 2015-02-14 05:30 | 9.928
2018-02-14 | 6:00 | 2015-02-14 06:00 | 9.928
2018-02-14 | 6:30 | 2015-02-14 06:30 | 9.928
2018-02-14 | 7:00 | 2015-02-14 07:00 | 9.928
2018-02-14 | 7:30 | 2015-02-14 07:30 | 9.928
2018-02-14 | 8:00 | 2015-02-14 08:00 | 9.928
2018-02-14 | 8:30 | 2015-02-14 08:30 | 9.928
2018-02-14 | 9:00 | 2015-02-14 09:00 | 9.928
2018-02-14 | 9:30 | 2015-02-14 09:30 | 9.928
2018-02-14 | 10:00 | 2015-02-14 10:00 | 9.928
2018-02-14 | 10:30 | 2015-02-14 10:30 | 9.928
2018-02-14 | 11:00 | 2015-02-14 11:00 | 9.952
2018-02-14 | 11:30 | 2015-02-14 11:30 | 9.952
2018-02-14 | 12:00 | 2015-02-14 12:00 | 9.952
2018-02-14 | 12:30 | 2015-02-14 12:30 | 9.952
2018-02-14 | 13:00 | 2015-02-14 13:00 | 9.952
2018-02-14 | 13:30 | 2015-02-14 13:30 | 9.952
2018-02-14 | 14:00 | 2015-02-14 14:00 | 9.977
2018-02-14 | 14:30 | 2015-02-14 14:30 | 9.977
2018-02-14 | 15:00 | 2015-02-14 15:00 | 10.001
2018-02-14 | 15:30 | 2015-02-14 15:30 | 10.001
2018-02-14 | 16:00 | 2015-02-14 16:00 | 10.026
2018-02-14 | 16:30 | 2015-02-14 16:30 | 10.026
2018-02-14 | 17:00 | 2015-02-14 17:00 | 10.051
2018-02-14 | 17:30 | 2015-02-14 17:30 | 10.051
2018-02-14 | 18:00 | 2015-02-14 18:00 | 10.075
2018-02-14 | 18:30 | 2015-02-14 18:30 | 10.075
2018-02-14 | 19:00 | 2015-02-14 19:00 | 10.075
2018-02-14 | 19:30 | 2015-02-14 19:30 | 10.075
2018-02-14 | 20:00 | 2015-02-14 20:00 | 10.075
2018-02-14 | 20:30 | 2015-02-14 20:30 | 10.075
2018-02-14 | 21:00 | 2015-02-14 21:00 | 10.075
2018-02-14 | 21:30 | 2015-02-14 21:30 | 10.051
2018-02-14 | 22:00 | 2015-02-14 22:00 | 10.051
2018-02-14 | 22:30 | 2015-02-14 22:30 | 10.051
2018-02-14 | 23:00 | 2015-02-14 23:00 | 10.026
2018-02-14 | 23:30 | 2015-02-14 23:30 | 10.001 | 9.9749 | 9.903 | 10.075 | 0.061599 | 0.172
2018-02-15 | 0:00 | 2015-02-15 | 9.977
2018-02-15 | 0:30 | 2015-02-15 00:30 | 9.977
2018-02-15 | 1:00 | 2015-02-15 01:00 | 9.952
2018-02-15 | 1:30 | 2015-02-15 01:30 | 9.903
2018-02-15 | 2:00 | 2015-02-15 02:00 | 9.879
2018-02-15 | 2:30 | 2015-02-15 02:30 | 9.854
2018-02-15 | 3:00 | 2015-02-15 03:00 | 9.829
2018-02-15 | 3:30 | 2015-02-15 03:30 | 9.805
2018-02-15 | 4:00 | 2015-02-15 04:00 | 9.756
2018-02-15 | 4:30 | 2015-02-15 04:30 | 9.731
2018-02-15 | 5:00 | 2015-02-15 05:00 | 9.706
2018-02-15 | 5:30 | 2015-02-15 05:30 | 9.657
2018-02-15 | 6:00 | 2015-02-15 06:00 | 9.608
2018-02-15 | 6:30 | 2015-02-15 06:30 | 9.583
2018-02-15 | 7:00 | 2015-02-15 07:00 | 9.534
2018-02-15 | 7:30 | 2015-02-15 07:30 | 9.509
2018-02-15 | 8:00 | 2015-02-15 08:00 | 9.46
2018-02-15 | 8:30 | 2015-02-15 08:30 | 9.435
2018-02-15 | 9:00 | 2015-02-15 09:00 | 9.41
2018-02-15 | 9:30 | 2015-02-15 09:30 | 9.361
2018-02-15 | 10:00 | 2015-02-15 10:00 | 9.336
2018-02-15 | 10:30 | 2015-02-15 10:30 | 9.312
2018-02-15 | 11:00 | 2015-02-15 11:00 | 9.287
2018-02-15 | 11:30 | 2015-02-15 11:30 | 9.262
2018-02-15 | 12:00 | 2015-02-15 12:00 | 9.238
2018-02-15 | 12:30 | 2015-02-15 12:30 | 9.213
2018-02-15 | 13:00 | 2015-02-15 13:00 | 9.188
2018-02-15 | 13:30 | 2015-02-15 13:30 | 9.188
2018-02-15 | 14:00 | 2015-02-15 14:00 | 9.188
2018-02-15 | 14:30 | 2015-02-15 14:30 | 9.163
2018-02-15 | 15:00 | 2015-02-15 15:00 | 9.163
2018-02-15 | 15:30 | 2015-02-15 15:30 | 9.163
2018-02-15 | 16:00 | 2015-02-15 16:00 | 9.188
2018-02-15 | 16:30 | 2015-02-15 16:30 | 9.188
2018-02-15 | 17:00 | 2015-02-15 17:00 | 9.188
2018-02-15 | 17:30 | 2015-02-15 17:30 | 9.213
2018-02-15 | 18:00 | 2015-02-15 18:00 | 9.213
2018-02-15 | 18:30 | 2015-02-15 18:30 | 9.213
2018-02-15 | 19:00 | 2015-02-15 19:00 | 9.213
2018-02-15 | 19:30 | 2015-02-15 19:30 | 9.238
2018-02-15 | 20:00 | 2015-02-15 20:00 | 9.238
2018-02-15 | 20:30 | 2015-02-15 20:30 | 9.238
2018-02-15 | 21:00 | 2015-02-15 21:00 | 9.238
2018-02-15 | 21:30 | 2015-02-15 21:30 | 9.238
2018-02-15 | 22:00 | 2015-02-15 22:00 | 9.238
2018-02-15 | 22:30 | 2015-02-15 22:30 | 9.238
2018-02-15 | 23:00 | 2015-02-15 23:00 | 9.213
2018-02-15 | 23:30 | 2015-02-15 23:30 | 9.213 | 9.4195 | 9.163 | 9.977 | 0.27033 | 0.814
2018-02-16 | 0:00 | 2015-02-16 | 9.213
2018-02-16 | 0:30 | 2015-02-16 00:30 | 9.188
2018-02-16 | 1:00 | 2015-02-16 01:00 | 9.163
2018-02-16 | 1:30 | 2015-02-16 01:30 | 9.163
2018-02-16 | 2:00 | 2015-02-16 02:00 | 9.139
2018-02-16 | 2:30 | 2015-02-16 02:30 | 9.114
2018-02-16 | 3:00 | 2015-02-16 03:00 | 9.114
2018-02-16 | 3:30 | 2015-02-16 03:30 | 9.089
2018-02-16 | 4:00 | 2015-02-16 04:00 | 9.064
2018-02-16 | 4:30 | 2015-02-16 04:30 | 9.064
2018-02-16 | 5:00 | 2015-02-16 05:00 | 9.04
2018-02-16 | 5:30 | 2015-02-16 05:30 | 9.015
2018-02-16 | 6:00 | 2015-02-16 06:00 | 8.99
2018-02-16 | 6:30 | 2015-02-16 06:30 | 8.965
2018-02-16 | 7:00 | 2015-02-16 07:00 | 8.965
2018-02-16 | 7:30 | 2015-02-16 07:30 | 8.941
2018-02-16 | 8:00 | 2015-02-16 08:00 | 8.941
2018-02-16 | 8:30 | 2015-02-16 08:30 | 8.916
2018-02-16 | 9:00 | 2015-02-16 09:00 | 8.891
2018-02-16 | 9:30 | 2015-02-16 09:30 | 8.866
2018-02-16 | 10:00 | 2015-02-16 10:00 | 8.866
2018-02-16 | 10:30 | 2015-02-16 10:30 | 8.841
2018-02-16 | 11:00 | 2015-02-16 11:00 | 8.841
2018-02-16 | 11:30 | 2015-02-16 11:30 | 8.817
2018-02-16 | 12:00 | 2015-02-16 12:00 | 8.817
2018-02-16 | 12:30 | 2015-02-16 12:30 | 8.817
2018-02-16 | 13:00 | 2015-02-16 13:00 | 8.817
2018-02-16 | 13:30 | 2015-02-16 13:30 | 8.817
2018-02-16 | 14:00 | 2015-02-16 14:00 | 8.817
2018-02-16 | 14:30 | 2015-02-16 14:30 | 8.817
2018-02-16 | 15:00 | 2015-02-16 15:00 | 8.841
2018-02-16 | 15:30 | 2015-02-16 15:30 | 8.866
2018-02-16 | 16:00 | 2015-02-16 16:00 | 8.866
2018-02-16 | 16:30 | 2015-02-16 16:30 | 8.891
2018-02-16 | 17:00 | 2015-02-16 17:00 | 8.916
2018-02-16 | 17:30 | 2015-02-16 17:30 | 8.941
2018-02-16 | 18:00 | 2015-02-16 18:00 | 8.965
2018-02-16 | 18:30 | 2015-02-16 18:30 | 8.965
2018-02-16 | 19:00 | 2015-02-16 19:00 | 8.99
2018-02-16 | 19:30 | 2015-02-16 19:30 | 9.015
2018-02-16 | 20:00 | 2015-02-16 20:00 | 9.015
2018-02-16 | 20:30 | 2015-02-16 20:30 | 9.015
2018-02-16 | 21:00 | 2015-02-16 21:00 | 9.04
2018-02-16 | 21:30 | 2015-02-16 21:30 | 9.04
2018-02-16 | 22:00 | 2015-02-16 22:00 | 9.04
2018-02-16 | 22:30 | 2015-02-16 22:30 | 9.04
2018-02-16 | 23:00 | 2015-02-16 23:00 | 9.04
2018-02-16 | 23:30 | 2015-02-16 23:30 | 9.04 | 8.9715 | 8.817 | 9.213 | 0.11336 | 0.396
2018-02-17 | 0:00 | 2015-02-17 | 9.015
2018-02-17 | 0:30 | 2015-02-17 00:30 | 9.015
2018-02-17 | 1:00 | 2015-02-17 01:00 | 9.015
2018-02-17 | 1:30 | 2015-02-17 01:30 | 9.015
2018-02-17 | 2:00 | 2015-02-17 02:00 | 8.99
2018-02-17 | 2:30 | 2015-02-17 02:30 | 8.965
2018-02-17 | 3:00 | 2015-02-17 03:00 | 8.965
2018-02-17 | 3:30 | 2015-02-17 03:30 | 8.941
2018-02-17 | 4:00 | 2015-02-17 04:00 | 8.916
2018-02-17 | 4:30 | 2015-02-17 04:30 | 8.891
2018-02-17 | 5:00 | 2015-02-17 05:00 | 8.891
2018-02-17 | 5:30 | 2015-02-17 05:30 | 8.841
2018-02-17 | 6:00 | 2015-02-17 06:00 | 8.817
2018-02-17 | 6:30 | 2015-02-17 06:30 | 8.817
2018-02-17 | 7:00 | 2015-02-17 07:00 | 8.767
2018-02-17 | 7:30 | 2015-02-17 07:30 | 8.742
2018-02-17 | 8:00 | 2015-02-17 08:00 | 8.717
2018-02-17 | 8:30 | 2015-02-17 08:30 | 8.693
2018-02-17 | 9:00 | 2015-02-17 09:00 | 8.668
2018-02-17 | 9:30 | 2015-02-17 09:30 | 8.643
2018-02-17 | 10:00 | 2015-02-17 10:00 | 8.618
2018-02-17 | 10:30 | 2015-02-17 10:30 | 8.593
2018-02-17 | 11:00 | 2015-02-17 11:00 | 8.568
2018-02-17 | 11:30 | 2015-02-17 11:30 | 8.568
2018-02-17 | 12:00 | 2015-02-17 12:00 | 8.543
2018-02-17 | 12:30 | 2015-02-17 12:30 | 8.519
2018-02-17 | 13:00 | 2015-02-17 13:00 | 8.519
2018-02-17 | 13:30 | 2015-02-17 13:30 | 8.494
2018-02-17 | 14:00 | 2015-02-17 14:00 | 8.519
2018-02-17 | 14:30 | 2015-02-17 14:30 | 8.519
2018-02-17 | 15:00 | 2015-02-17 15:00 | 8.519
2018-02-17 | 15:30 | 2015-02-17 15:30 | 8.519
2018-02-17 | 16:00 | 2015-02-17 16:00 | 8.543
2018-02-17 | 16:30 | 2015-02-17 16:30 | 8.543
2018-02-17 | 17:00 | 2015-02-17 17:00 | 8.568
2018-02-17 | 17:30 | 2015-02-17 17:30 | 8.568
2018-02-17 | 18:00 | 2015-02-17 18:00 | 8.593
2018-02-17 | 18:30 | 2015-02-17 18:30 | 8.593
2018-02-17 | 19:00 | 2015-02-17 19:00 | 8.618
2018-02-17 | 19:30 | 2015-02-17 19:30 | 8.618
2018-02-17 | 20:00 | 2015-02-17 20:00 | 8.618
2018-02-17 | 20:30 | 2015-02-17 20:30 | 8.643
2018-02-17 | 21:00 | 2015-02-17 21:00 | 8.643
2018-02-17 | 21:30 | 2015-02-17 21:30 | 8.668
2018-02-17 | 22:00 | 2015-02-17 22:00 | 8.668
2018-02-17 | 22:30 | 2015-02-17 22:30 | 8.668
2018-02-17 | 23:00 | 2015-02-17 23:00 | 8.668
2018-02-17 | 23:30 | 2015-02-17 23:30 | 8.668 | 8.7023 | 8.494 | 9.015 | 0.16711 | 0.521
2018-02-18 | 0:00 | 2015-02-18 | 8.693
2018-02-18 | 0:30 | 2015-02-18 00:30 | 8.693
2018-02-18 | 1:00 | 2015-02-18 01:00 | 8.693
2018-02-18 | 1:30 | 2015-02-18 01:30 | 8.693
2018-02-18 | 2:00 | 2015-02-18 02:00 | 8.693
2018-02-18 | 2:30 | 2015-02-18 02:30 | 8.717
2018-02-18 | 3:00 | 2015-02-18 03:00 | 8.717
2018-02-18 | 3:30 | 2015-02-18 03:30 | 8.717
2018-02-18 | 4:00 | 2015-02-18 04:00 | 8.717
2018-02-18 | 4:30 | 2015-02-18 04:30 | 8.742
2018-02-18 | 5:00 | 2015-02-18 05:00 | 8.742
2018-02-18 | 5:30 | 2015-02-18 05:30 | 8.742
2018-02-18 | 6:00 | 2015-02-18 06:00 | 8.742
2018-02-18 | 6:30 | 2015-02-18 06:30 | 8.767
2018-02-18 | 7:00 | 2015-02-18 07:00 | 8.767
2018-02-18 | 7:30 | 2015-02-18 07:30 | 8.767
2018-02-18 | 8:00 | 2015-02-18 08:00 | 8.792
2018-02-18 | 8:30 | 2015-02-18 08:30 | 8.792
2018-02-18 | 9:00 | 2015-02-18 09:00 | 8.817
2018-02-18 | 9:30 | 2015-02-18 09:30 | 8.817
2018-02-18 | 10:00 | 2015-02-18 10:00 | 8.817
2018-02-18 | 10:30 | 2015-02-18 10:30 | 8.841
2018-02-18 | 11:00 | 2015-02-18 11:00 | 8.866
2018-02-18 | 11:30 | 2015-02-18 11:30 | 8.866
2018-02-18 | 12:00 | 2015-02-18 12:00 | 8.891
2018-02-18 | 12:30 | 2015-02-18 12:30 | 8.916
2018-02-18 | 13:00 | 2015-02-18 13:00 | 8.916
2018-02-18 | 13:30 | 2015-02-18 13:30 | 8.941
2018-02-18 | 14:00 | 2015-02-18 14:00 | 8.965
2018-02-18 | 14:30 | 2015-02-18 14:30 | 8.99
2018-02-18 | 15:00 | 2015-02-18 15:00 | 9.015
2018-02-18 | 15:30 | 2015-02-18 15:30 | 9.064
2018-02-18 | 16:00 | 2015-02-18 16:00 | 9.064
2018-02-18 | 16:30 | 2015-02-18 16:30 | 9.114
2018-02-18 | 17:00 | 2015-02-18 17:00 | 9.139
2018-02-18 | 17:30 | 2015-02-18 17:30 | 9.163
2018-02-18 | 18:00 | 2015-02-18 18:00 | 9.163
2018-02-18 | 18:30 | 2015-02-18 18:30 | 9.188
2018-02-18 | 19:00 | 2015-02-18 19:00 | 9.213
2018-02-18 | 19:30 | 2015-02-18 19:30 | 9.238
2018-02-18 | 20:00 | 2015-02-18 20:00 | 9.238
2018-02-18 | 20:30 | 2015-02-18 20:30 | 9.262
2018-02-18 | 21:00 | 2015-02-18 21:00 | 9.287
2018-02-18 | 21:30 | 2015-02-18 21:30 | 9.287
2018-02-18 | 22:00 | 2015-02-18 22:00 | 9.312
2018-02-18 | 22:30 | 2015-02-18 22:30 | 9.312
2018-02-18 | 23:00 | 2015-02-18 23:00 | 9.312
2018-02-18 | 23:30 | 2015-02-18 23:30 | 9.312 | 8.9482 | 8.693 | 9.312 | 0.22032 | 0.619
2018-02-19 | 0:00 | 2015-02-19 | 9.312
2018-02-19 | 0:30 | 2015-02-19 00:30 | 9.336
2018-02-19 | 1:00 | 2015-02-19 01:00 | 9.336
2018-02-19 | 1:30 | 2015-02-19 01:30 | 9.336
2018-02-19 | 2:00 | 2015-02-19 02:00 | 9.336
2018-02-19 | 2:30 | 2015-02-19 02:30 | 9.336
2018-02-19 | 3:00 | 2015-02-19 03:00 | 9.336
2018-02-19 | 3:30 | 2015-02-19 03:30 | 9.336
2018-02-19 | 4:00 | 2015-02-19 04:00 | 9.336
2018-02-19 | 4:30 | 2015-02-19 04:30 | 9.336
2018-02-19 | 5:00 | 2015-02-19 05:00 | 9.336
2018-02-19 | 5:30 | 2015-02-19 05:30 | 9.336
2018-02-19 | 6:00 | 2015-02-19 06:00 | 9.336
2018-02-19 | 6:30 | 2015-02-19 06:30 | 9.336
2018-02-19 | 7:00 | 2015-02-19 07:00 | 9.336
2018-02-19 | 7:30 | 2015-02-19 07:30 | 9.312
2018-02-19 | 8:00 | 2015-02-19 08:00 | 9.336
2018-02-19 | 8:30 | 2015-02-19 08:30 | 9.312
2018-02-19 | 9:00 | 2015-02-19 09:00 | 9.312
2018-02-19 | 9:30 | 2015-02-19 09:30 | 9.312
2018-02-19 | 10:00 | 2015-02-19 10:00 | 9.312
2018-02-19 | 10:30 | 2015-02-19 10:30 | 9.312
2018-02-19 | 11:00 | 2015-02-19 11:00 | 9.336
2018-02-19 | 11:30 | 2015-02-19 11:30 | 9.336
2018-02-19 | 12:00 | 2015-02-19 12:00 | 9.336
2018-02-19 | 12:30 | 2015-02-19 12:30 | 9.336
2018-02-19 | 13:00 | 2015-02-19 13:00 | 9.361
2018-02-19 | 13:30 | 2015-02-19 13:30 | 9.361
2018-02-19 | 14:00 | 2015-02-19 14:00 | 9.361
2018-02-19 | 14:30 | 2015-02-19 14:30 | 9.386
2018-02-19 | 15:00 | 2015-02-19 15:00 | 9.41
2018-02-19 | 15:30 | 2015-02-19 15:30 | 9.41
2018-02-19 | 16:00 | 2015-02-19 16:00 | 9.435
2018-02-19 | 16:30 | 2015-02-19 16:30 | 9.46
2018-02-19 | 17:00 | 2015-02-19 17:00 | 9.485
2018-02-19 | 17:30 | 2015-02-19 17:30 | 9.509
2018-02-19 | 18:00 | 2015-02-19 18:00 | 9.509
2018-02-19 | 18:30 | 2015-02-19 18:30 | 9.534
2018-02-19 | 19:00 | 2015-02-19 19:00 | 9.558
2018-02-19 | 19:30 | 2015-02-19 19:30 | 9.558
2018-02-19 | 20:00 | 2015-02-19 20:00 | 9.583
2018-02-19 | 20:30 | 2015-02-19 20:30 | 9.583
2018-02-19 | 21:00 | 2015-02-19 21:00 | 9.608
2018-02-19 | 21:30 | 2015-02-19 21:30 | 9.608
2018-02-19 | 22:00 | 2015-02-19 22:00 | 9.608
2018-02-19 | 22:30 | 2015-02-19 22:30 | 9.608
2018-02-19 | 23:00 | 2015-02-19 23:00 | 9.608
2018-02-19 | 23:30 | 2015-02-19 23:30 | 9.608 | 9.4108 | 9.312 | 9.608 | 0.10931 | 0.296
2018-02-20 | 0:00 | 2015-02-20 | 9.608
2018-02-20 | 0:30 | 2015-02-20 00:30 | 9.608
2018-02-20 | 1:00 | 2015-02-20 01:00 | 9.608
2018-02-20 | 1:30 | 2015-02-20 01:30 | 9.583
2018-02-20 | 2:00 | 2015-02-20 02:00 | 9.583
2018-02-20 | 2:30 | 2015-02-20 02:30 | 9.583
2018-02-20 | 3:00 | 2015-02-20 03:00 | 9.583
2018-02-20 | 3:30 | 2015-02-20 03:30 | 9.583
2018-02-20 | 4:00 | 2015-02-20 04:00 | 9.558
2018-02-20 | 4:30 | 2015-02-20 04:30 | 9.558
2018-02-20 | 5:00 | 2015-02-20 05:00 | 9.558
2018-02-20 | 5:30 | 2015-02-20 05:30 | 9.534
2018-02-20 | 6:00 | 2015-02-20 06:00 | 9.534
2018-02-20 | 6:30 | 2015-02-20 06:30 | 9.534
2018-02-20 | 7:00 | 2015-02-20 07:00 | 9.509
2018-02-20 | 7:30 | 2015-02-20 07:30 | 9.509
2018-02-20 | 8:00 | 2015-02-20 08:00 | 9.509
2018-02-20 | 8:30 | 2015-02-20 08:30 | 9.485
2018-02-20 | 9:00 | 2015-02-20 09:00 | 9.485
2018-02-20 | 9:30 | 2015-02-20 09:30 | 9.485
2018-02-20 | 10:00 | 2015-02-20 10:00 | 9.485
2018-02-20 | 10:30 | 2015-02-20 10:30 | 9.485
2018-02-20 | 11:00 | 2015-02-20 11:00 | 9.46
2018-02-20 | 11:30 | 2015-02-20 11:30 | 9.46
2018-02-20 | 12:00 | 2015-02-20 12:00 | 9.46
2018-02-20 | 12:30 | 2015-02-20 12:30 | 9.46
2018-02-20 | 13:00 | 2015-02-20 13:00 | 9.46
2018-02-20 | 13:30 | 2015-02-20 13:30 | 9.485
2018-02-20 | 14:00 | 2015-02-20 14:00 | 9.485
2018-02-20 | 14:30 | 2015-02-20 14:30 | 9.485
2018-02-20 | 15:00 | 2015-02-20 15:00 | 9.509
2018-02-20 | 15:30 | 2015-02-20 15:30 | 9.509
2018-02-20 | 16:00 | 2015-02-20 16:00 | 9.534
2018-02-20 | 16:30 | 2015-02-20 16:30 | 9.534
2018-02-20 | 17:00 | 2015-02-20 17:00 | 9.534
2018-02-20 | 17:30 | 2015-02-20 17:30 | 9.558
2018-02-20 | 18:00 | 2015-02-20 18:00 | 9.558
2018-02-20 | 18:30 | 2015-02-20 18:30 | 9.583
2018-02-20 | 19:00 | 2015-02-20 19:00 | 9.583
2018-02-20 | 19:30 | 2015-02-20 19:30 | 9.558
2018-02-20 | 20:00 | 2015-02-20 20:00 | 9.558
2018-02-20 | 20:30 | 2015-02-20 20:30 | 9.558
2018-02-20 | 21:00 | 2015-02-20 21:00 | 9.558
2018-02-20 | 21:30 | 2015-02-20 21:30 | 9.558
2018-02-20 | 22:00 | 2015-02-20 22:00 | 9.534
2018-02-20 | 22:30 | 2015-02-20 22:30 | 9.534
2018-02-20 | 23:00 | 2015-02-20 23:00 | 9.509
2018-02-20 | 23:30 | 2015-02-20 23:30 | 9.509 | 9.5313 | 9.46 | 9.608 | 0.043661 | 0.148
2018-02-21 | 0:00 | 2015-02-21 | 9.485
2018-02-21 | 0:30 | 2015-02-21 00:30 | 9.485
2018-02-21 | 1:00 | 2015-02-21 01:00 | 9.46
2018-02-21 | 1:30 | 2015-02-21 01:30 | 9.46
2018-02-21 | 2:00 | 2015-02-21 02:00 | 9.435
2018-02-21 | 2:30 | 2015-02-21 02:30 | 9.41
2018-02-21 | 3:00 | 2015-02-21 03:00 | 9.41
2018-02-21 | 3:30 | 2015-02-21 03:30 | 9.386
2018-02-21 | 4:00 | 2015-02-21 04:00 | 9.361
2018-02-21 | 4:30 | 2015-02-21 04:30 | 9.361
2018-02-21 | 5:00 | 2015-02-21 05:00 | 9.336
2018-02-21 | 5:30 | 2015-02-21 05:30 | 9.336
2018-02-21 | 6:00 | 2015-02-21 06:00 | 9.312
2018-02-21 | 6:30 | 2015-02-21 06:30 | 9.287
2018-02-21 | 7:00 | 2015-02-21 07:00 | 9.287
2018-02-21 | 7:30 | 2015-02-21 07:30 | 9.262
2018-02-21 | 8:00 | 2015-02-21 08:00 | 9.238
2018-02-21 | 8:30 | 2015-02-21 08:30 | 9.213
2018-02-21 | 9:00 | 2015-02-21 09:00 | 9.188
2018-02-21 | 9:30 | 2015-02-21 09:30 | 9.163
2018-02-21 | 10:00 | 2015-02-21 10:00 | 9.139
2018-02-21 | 10:30 | 2015-02-21 10:30 | 9.114
2018-02-21 | 11:00 | 2015-02-21 11:00 | 9.089
2018-02-21 | 11:30 | 2015-02-21 11:30 | 9.064
2018-02-21 | 12:00 | 2015-02-21 12:00 | 9.04
2018-02-21 | 12:30 | 2015-02-21 12:30 | 9.015
2018-02-21 | 13:00 | 2015-02-21 13:00 | 9.015
2018-02-21 | 13:30 | 2015-02-21 13:30 | 8.99
2018-02-21 | 14:00 | 2015-02-21 14:00 | 8.99
2018-02-21 | 14:30 | 2015-02-21 14:30 | 8.965
2018-02-21 | 15:00 | 2015-02-21 15:00 | 8.99
2018-02-21 | 15:30 | 2015-02-21 15:30 | 8.965
2018-02-21 | 16:00 | 2015-02-21 16:00 | 8.99
2018-02-21 | 16:30 | 2015-02-21 16:30 | 8.99
2018-02-21 | 17:00 | 2015-02-21 17:00 | 8.965
2018-02-21 | 17:30 | 2015-02-21 17:30 | 8.965
2018-02-21 | 18:00 | 2015-02-21 18:00 | 8.965
2018-02-21 | 18:30 | 2015-02-21 18:30 | 8.965
2018-02-21 | 19:00 | 2015-02-21 19:00 | 8.965
2018-02-21 | 19:30 | 2015-02-21 19:30 | 8.965
2018-02-21 | 20:00 | 2015-02-21 20:00 | 8.965
2018-02-21 | 20:30 | 2015-02-21 20:30 | 8.941
2018-02-21 | 21:00 | 2015-02-21 21:00 | 8.916
2018-02-21 | 21:30 | 2015-02-21 21:30 | 8.916
2018-02-21 | 22:00 | 2015-02-21 22:00 | 8.916
2018-02-21 | 22:30 | 2015-02-21 22:30 | 8.891
2018-02-21 | 23:00 | 2015-02-21 23:00 | 8.866
2018-02-21 | 23:30 | 2015-02-21 23:30 | 8.866 | 9.1312 | 8.866 | 9.485 | 0.19857 | 0.619
2018-02-22 | 0:00 | 2015-02-22 | 8.841
2018-02-22 | 0:30 | 2015-02-22 00:30 | 8.817
2018-02-22 | 1:00 | 2015-02-22 01:00 | 8.792
2018-02-22 | 1:30 | 2015-02-22 01:30 | 8.792
2018-02-22 | 2:00 | 2015-02-22 02:00 | 8.767
2018-02-22 | 2:30 | 2015-02-22 02:30 | 8.742
2018-02-22 | 3:00 | 2015-02-22 03:00 | 8.717
2018-02-22 | 3:30 | 2015-02-22 03:30 | 8.693
2018-02-22 | 4:00 | 2015-02-22 04:00 | 8.668
2018-02-22 | 4:30 | 2015-02-22 04:30 | 8.668
2018-02-22 | 5:00 | 2015-02-22 05:00 | 8.643
2018-02-22 | 5:30 | 2015-02-22 05:30 | 8.618
2018-02-22 | 6:00 | 2015-02-22 06:00 | 8.593
2018-02-22 | 6:30 | 2015-02-22 06:30 | 8.568
2018-02-22 | 7:00 | 2015-02-22 07:00 | 8.543
2018-02-22 | 7:30 | 2015-02-22 07:30 | 8.519
2018-02-22 | 8:00 | 2015-02-22 08:00 | 8.494
2018-02-22 | 8:30 | 2015-02-22 08:30 | 8.469
2018-02-22 | 9:00 | 2015-02-22 09:00 | 8.419
2018-02-22 | 9:30 | 2015-02-22 09:30 | 8.394
2018-02-22 | 10:00 | 2015-02-22 10:00 | 8.369
2018-02-22 | 10:30 | 2015-02-22 10:30 | 8.319
2018-02-22 | 11:00 | 2015-02-22 11:00 | 8.295
2018-02-22 | 11:30 | 2015-02-22 11:30 | 8.27
2018-02-22 | 12:00 | 2015-02-22 12:00 | 8.22
2018-02-22 | 12:30 | 2015-02-22 12:30 | 8.195
2018-02-22 | 13:00 | 2015-02-22 13:00 | 8.195
2018-02-22 | 13:30 | 2015-02-22 13:30 | 8.17
2018-02-22 | 14:00 | 2015-02-22 14:00 | 8.17
2018-02-22 | 14:30 | 2015-02-22 14:30 | 8.145
2018-02-22 | 15:00 | 2015-02-22 15:00 | 8.145
2018-02-22 | 15:30 | 2015-02-22 15:30 | 8.145
2018-02-22 | 16:00 | 2015-02-22 16:00 | 8.145
2018-02-22 | 16:30 | 2015-02-22 16:30 | 8.145
2018-02-22 | 17:00 | 2015-02-22 17:00 | 8.17
2018-02-22 | 17:30 | 2015-02-22 17:30 | 8.17
2018-02-22 | 18:00 | 2015-02-22 18:00 | 8.17
2018-02-22 | 18:30 | 2015-02-22 18:30 | 8.195
2018-02-22 | 19:00 | 2015-02-22 19:00 | 8.195
2018-02-22 | 19:30 | 2015-02-22 19:30 | 8.22
2018-02-22 | 20:00 | 2015-02-22 20:00 | 8.22
2018-02-22 | 20:30 | 2015-02-22 20:30 | 8.22
2018-02-22 | 21:00 | 2015-02-22 21:00 | 8.22
2018-02-22 | 21:30 | 2015-02-22 21:30 | 8.195
2018-02-22 | 22:00 | 2015-02-22 22:00 | 8.195
2018-02-22 | 22:30 | 2015-02-22 22:30 | 8.195
2018-02-22 | 23:00 | 2015-02-22 23:00 | 8.17
2018-02-22 | 23:30 | 2015-02-22 23:30 | 8.145 | 8.3826 | 8.145 | 8.841 | 0.23802 | 0.696
2018-02-23 | 0:00 | 2015-02-23 | 8.145
2018-02-23 | 0:30 | 2015-02-23 00:30 | 8.12
2018-02-23 | 1:00 | 2015-02-23 01:00 | 8.095
2018-02-23 | 1:30 | 2015-02-23 01:30 | 8.07
2018-02-23 | 2:00 | 2015-02-23 02:00 | 8.02
2018-02-23 | 2:30 | 2015-02-23 02:30 | 7.995
2018-02-23 | 3:00 | 2015-02-23 03:00 | 7.97
2018-02-23 | 3:30 | 2015-02-23 03:30 | 7.945
2018-02-23 | 4:00 | 2015-02-23 04:00 | 7.92
2018-02-23 | 4:30 | 2015-02-23 04:30 | 7.87
2018-02-23 | 5:00 | 2015-02-23 05:00 | 7.82
2018-02-23 | 5:30 | 2015-02-23 05:30 | 7.795
2018-02-23 | 6:00 | 2015-02-23 06:00 | 7.745
2018-02-23 | 6:30 | 2015-02-23 06:30 | 7.72
2018-02-23 | 7:00 | 2015-02-23 07:00 | 7.695
2018-02-23 | 7:30 | 2015-02-23 07:30 | 7.645
2018-02-23 | 8:00 | 2015-02-23 08:00 | 7.619
2018-02-23 | 8:30 | 2015-02-23 08:30 | 7.594
2018-02-23 | 9:00 | 2015-02-23 09:00 | 7.569
2018-02-23 | 9:30 | 2015-02-23 09:30 | 7.519
2018-02-23 | 10:00 | 2015-02-23 10:00 | 7.494
2018-02-23 | 10:30 | 2015-02-23 10:30 | 7.469
2018-02-23 | 11:00 | 2015-02-23 11:00 | 7.419
2018-02-23 | 11:30 | 2015-02-23 11:30 | 7.393
2018-02-23 | 12:00 | 2015-02-23 12:00 | 7.393
2018-02-23 | 12:30 | 2015-02-23 12:30 | 7.368
2018-02-23 | 13:00 | 2015-02-23 13:00 | 7.368
2018-02-23 | 13:30 | 2015-02-23 13:30 | 7.368
2018-02-23 | 14:00 | 2015-02-23 14:00 | 7.343
2018-02-23 | 14:30 | 2015-02-23 14:30 | 7.368
2018-02-23 | 15:00 | 2015-02-23 15:00 | 7.368
2018-02-23 | 15:30 | 2015-02-23 15:30 | 7.393
2018-02-23 | 16:00 | 2015-02-23 16:00 | 7.393
2018-02-23 | 16:30 | 2015-02-23 16:30 | 7.419
2018-02-23 | 17:00 | 2015-02-23 17:00 | 7.444
2018-02-23 | 17:30 | 2015-02-23 17:30 | 7.469
2018-02-23 | 18:00 | 2015-02-23 18:00 | 7.469
2018-02-23 | 18:30 | 2015-02-23 18:30 | 7.494
2018-02-23 | 19:00 | 2015-02-23 19:00 | 7.519
2018-02-23 | 19:30 | 2015-02-23 19:30 | 7.519
2018-02-23 | 20:00 | 2015-02-23 20:00 | 7.519
2018-02-23 | 20:30 | 2015-02-23 20:30 | 7.519
2018-02-23 | 21:00 | 2015-02-23 21:00 | 7.544
2018-02-23 | 21:30 | 2015-02-23 21:30 | 7.544
2018-02-23 | 22:00 | 2015-02-23 22:00 | 7.544
2018-02-23 | 22:30 | 2015-02-23 22:30 | 7.544
2018-02-23 | 23:00 | 2015-02-23 23:00 | 7.519
2018-02-23 | 23:30 | 2015-02-23 23:30 | 7.544 | 7.617 | 7.343 | 8.145 | 0.23713 | 0.802
2018-02-24 | 0:00 | 2015-02-24 | 7.519
2018-02-24 | 0:30 | 2015-02-24 00:30 | 7.519
2018-02-24 | 1:00 | 2015-02-24 01:00 | 7.494
2018-02-24 | 1:30 | 2015-02-24 01:30 | 7.494
2018-02-24 | 2:00 | 2015-02-24 02:00 | 7.469
2018-02-24 | 2:30 | 2015-02-24 02:30 | 7.444
2018-02-24 | 3:00 | 2015-02-24 03:00 | 7.419
2018-02-24 | 3:30 | 2015-02-24 03:30 | 7.393
2018-02-24 | 4:00 | 2015-02-24 04:00 | 7.393
2018-02-24 | 4:30 | 2015-02-24 04:30 | 7.368
2018-02-24 | 5:00 | 2015-02-24 05:00 | 7.343
2018-02-24 | 5:30 | 2015-02-24 05:30 | 7.318
2018-02-24 | 6:00 | 2015-02-24 06:00 | 7.318
2018-02-24 | 6:30 | 2015-02-24 06:30 | 7.293
2018-02-24 | 7:00 | 2015-02-24 07:00 | 7.268
2018-02-24 | 7:30 | 2015-02-24 07:30 | 7.242
2018-02-24 | 8:00 | 2015-02-24 08:00 | 7.217
2018-02-24 | 8:30 | 2015-02-24 08:30 | 7.217
2018-02-24 | 9:00 | 2015-02-24 09:00 | 7.192
2018-02-24 | 9:30 | 2015-02-24 09:30 | 7.167
2018-02-24 | 10:00 | 2015-02-24 10:00 | 7.142
2018-02-24 | 10:30 | 2015-02-24 10:30 | 7.142
2018-02-24 | 11:00 | 2015-02-24 11:00 | 7.116
2018-02-24 | 11:30 | 2015-02-24 11:30 | 7.116
2018-02-24 | 12:00 | 2015-02-24 12:00 | 7.091
2018-02-24 | 12:30 | 2015-02-24 12:30 | 7.091
2018-02-24 | 13:00 | 2015-02-24 13:00 | 7.091
2018-02-24 | 13:30 | 2015-02-24 13:30 | 7.116
2018-02-24 | 14:00 | 2015-02-24 14:00 | 7.142
2018-02-24 | 14:30 | 2015-02-24 14:30 | 7.167
2018-02-24 | 15:00 | 2015-02-24 15:00 | 7.192
2018-02-24 | 15:30 | 2015-02-24 15:30 | 7.242
2018-02-24 | 16:00 | 2015-02-24 16:00 | 7.293
2018-02-24 | 16:30 | 2015-02-24 16:30 | 7.318
2018-02-24 | 17:00 | 2015-02-24 17:00 | 7.368
2018-02-24 | 17:30 | 2015-02-24 17:30 | 7.393
2018-02-24 | 18:00 | 2015-02-24 18:00 | 7.419
2018-02-24 | 18:30 | 2015-02-24 18:30 | 7.469
2018-02-24 | 19:00 | 2015-02-24 19:00 | 7.494
2018-02-24 | 19:30 | 2015-02-24 19:30 | 7.519
2018-02-24 | 20:00 | 2015-02-24 20:00 | 7.519
2018-02-24 | 20:30 | 2015-02-24 20:30 | 7.544
2018-02-24 | 21:00 | 2015-02-24 21:00 | 7.569
2018-02-24 | 21:30 | 2015-02-24 21:30 | 7.594
2018-02-24 | 22:00 | 2015-02-24 22:00 | 7.619
2018-02-24 | 22:30 | 2015-02-24 22:30 | 7.619
2018-02-24 | 23:00 | 2015-02-24 23:00 | 7.645
2018-02-24 | 23:30 | 2015-02-24 23:30 | 7.645 | 7.3492 | 7.091 | 7.645 | 0.17138 | 0.554
2018-02-25 | 0:00 | 2015-02-25 | 7.67
2018-02-25 | 0:30 | 2015-02-25 00:30 | 7.67
2018-02-25 | 1:00 | 2015-02-25 01:00 | 7.695
2018-02-25 | 1:30 | 2015-02-25 01:30 | 7.695
2018-02-25 | 2:00 | 2015-02-25 02:00 | 7.72
2018-02-25 | 2:30 | 2015-02-25 02:30 | 7.72
2018-02-25 | 3:00 | 2015-02-25 03:00 | 7.745
2018-02-25 | 3:30 | 2015-02-25 03:30 | 7.745
2018-02-25 | 4:00 | 2015-02-25 04:00 | 7.77
2018-02-25 | 4:30 | 2015-02-25 04:30 | 7.77
2018-02-25 | 5:00 | 2015-02-25 05:00 | 7.795
2018-02-25 | 5:30 | 2015-02-25 05:30 | 7.795
2018-02-25 | 6:00 | 2015-02-25 06:00 | 7.82
2018-02-25 | 6:30 | 2015-02-25 06:30 | 7.82
2018-02-25 | 7:00 | 2015-02-25 07:00 | 7.845
2018-02-25 | 7:30 | 2015-02-25 07:30 | 7.845
2018-02-25 | 8:00 | 2015-02-25 08:00 | 7.87
2018-02-25 | 8:30 | 2015-02-25 08:30 | 7.87
2018-02-25 | 9:00 | 2015-02-25 09:00 | 7.895
2018-02-25 | 9:30 | 2015-02-25 09:30 | 7.92
2018-02-25 | 10:00 | 2015-02-25 10:00 | 7.92
2018-02-25 | 10:30 | 2015-02-25 10:30 | 7.945
2018-02-25 | 11:00 | 2015-02-25 11:00 | 7.97
2018-02-25 | 11:30 | 2015-02-25 11:30 | 7.995
2018-02-25 | 12:00 | 2015-02-25 12:00 | 8.02
2018-02-25 | 12:30 | 2015-02-25 12:30 | 8.045
2018-02-25 | 13:00 | 2015-02-25 13:00 | 8.07
2018-02-25 | 13:30 | 2015-02-25 13:30 | 8.095
2018-02-25 | 14:00 | 2015-02-25 14:00 | 8.12
2018-02-25 | 14:30 | 2015-02-25 14:30 | 8.145
2018-02-25 | 15:00 | 2015-02-25 15:00 | 8.17
2018-02-25 | 15:30 | 2015-02-25 15:30 | 8.195
2018-02-25 | 16:00 | 2015-02-25 16:00 | 8.245
2018-02-25 | 16:30 | 2015-02-25 16:30 | 8.245
2018-02-25 | 17:00 | 2015-02-25 17:00 | 8.27
2018-02-25 | 17:30 | 2015-02-25 17:30 | 8.295
2018-02-25 | 18:00 | 2015-02-25 18:00 | 8.319
2018-02-25 | 18:30 | 2015-02-25 18:30 | 8.344
2018-02-25 | 19:00 | 2015-02-25 19:00 | 8.369
2018-02-25 | 19:30 | 2015-02-25 19:30 | 8.369
2018-02-25 | 20:00 | 2015-02-25 20:00 | 8.394
2018-02-25 | 20:30 | 2015-02-25 20:30 | 8.394
2018-02-25 | 21:00 | 2015-02-25 21:00 | 8.419
2018-02-25 | 21:30 | 2015-02-25 21:30 | 8.419
2018-02-25 | 22:00 | 2015-02-25 22:00 | 8.444
2018-02-25 | 22:30 | 2015-02-25 22:30 | 8.444
2018-02-25 | 23:00 | 2015-02-25 23:00 | 8.444
2018-02-25 | 23:30 | 2015-02-25 23:30 | 8.444 | 8.0463 | 7.67 | 8.444 | 0.26471 | 0.774
2018-02-26 | 0:00 | 2015-02-26 | 8.444
2018-02-26 | 0:30 | 2015-02-26 00:30 | 8.444
2018-02-26 | 1:00 | 2015-02-26 01:00 | 8.469
2018-02-26 | 1:30 | 2015-02-26 01:30 | 8.469
2018-02-26 | 2:00 | 2015-02-26 02:00 | 8.469
2018-02-26 | 2:30 | 2015-02-26 02:30 | 8.469
2018-02-26 | 3:00 | 2015-02-26 03:00 | 8.494
2018-02-26 | 3:30 | 2015-02-26 03:30 | 8.494
2018-02-26 | 4:00 | 2015-02-26 04:00 | 8.494
2018-02-26 | 4:30 | 2015-02-26 04:30 | 8.494
2018-02-26 | 5:00 | 2015-02-26 05:00 | 8.494
2018-02-26 | 5:30 | 2015-02-26 05:30 | 8.494
2018-02-26 | 6:00 | 2015-02-26 06:00 | 8.494
2018-02-26 | 6:30 | 2015-02-26 06:30 | 8.519
2018-02-26 | 7:00 | 2015-02-26 07:00 | 8.519
2018-02-26 | 7:30 | 2015-02-26 07:30 | 8.519
2018-02-26 | 8:00 | 2015-02-26 08:00 | 8.519
2018-02-26 | 8:30 | 2015-02-26 08:30 | 8.519
2018-02-26 | 9:00 | 2015-02-26 09:00 | 8.543
2018-02-26 | 9:30 | 2015-02-26 09:30 | 8.543
2018-02-26 | 10:00 | 2015-02-26 10:00 | 8.568
2018-02-26 | 10:30 | 2015-02-26 10:30 | 8.568
2018-02-26 | 11:00 | 2015-02-26 11:00 | 8.593
2018-02-26 | 11:30 | 2015-02-26 11:30 | 8.593
2018-02-26 | 12:00 | 2015-02-26 12:00 | 8.618
2018-02-26 | 12:30 | 2015-02-26 12:30 | 8.643
2018-02-26 | 13:00 | 2015-02-26 13:00 | 8.643
2018-02-26 | 13:30 | 2015-02-26 13:30 | 8.668
2018-02-26 | 14:00 | 2015-02-26 14:00 | 8.693
2018-02-26 | 14:30 | 2015-02-26 14:30 | 8.717
2018-02-26 | 15:00 | 2015-02-26 15:00 | 8.767
2018-02-26 | 15:30 | 2015-02-26 15:30 | 8.792
2018-02-26 | 16:00 | 2015-02-26 16:00 | 8.817
2018-02-26 | 16:30 | 2015-02-26 16:30 | 8.841
2018-02-26 | 17:00 | 2015-02-26 17:00 | 8.866
2018-02-26 | 17:30 | 2015-02-26 17:30 | 8.891
2018-02-26 | 18:00 | 2015-02-26 18:00 | 8.916
2018-02-26 | 18:30 | 2015-02-26 18:30 | 8.916
2018-02-26 | 19:00 | 2015-02-26 19:00 | 8.941
2018-02-26 | 19:30 | 2015-02-26 19:30 | 8.941
2018-02-26 | 20:00 | 2015-02-26 20:00 | 8.941
2018-02-26 | 20:30 | 2015-02-26 20:30 | 8.965
2018-02-26 | 21:00 | 2015-02-26 21:00 | 8.965
2018-02-26 | 21:30 | 2015-02-26 21:30 | 8.965
2018-02-26 | 22:00 | 2015-02-26 22:00 | 8.965
2018-02-26 | 22:30 | 2015-02-26 22:30 | 8.965
2018-02-26 | 23:00 | 2015-02-26 23:00 | 8.965
2018-02-26 | 23:30 | 2015-02-26 23:30 | 8.965 | 8.679 | 8.444 | 8.965 | 0.19436 | 0.521
2018-02-27 | 0:00 | 2015-02-27 | 8.965
2018-02-27 | 0:30 | 2015-02-27 00:30 | 8.965
2018-02-27 | 1:00 | 2015-02-27 01:00 | 8.941
2018-02-27 | 1:30 | 2015-02-27 01:30 | 8.941
2018-02-27 | 2:00 | 2015-02-27 02:00 | 8.941
2018-02-27 | 2:30 | 2015-02-27 02:30 | 8.916
2018-02-27 | 3:00 | 2015-02-27 03:00 | 8.916
2018-02-27 | 3:30 | 2015-02-27 03:30 | 8.916
2018-02-27 | 4:00 | 2015-02-27 04:00 | 8.916
2018-02-27 | 4:30 | 2015-02-27 04:30 | 8.916
2018-02-27 | 5:00 | 2015-02-27 05:00 | 8.916
2018-02-27 | 5:30 | 2015-02-27 05:30 | 8.916
2018-02-27 | 6:00 | 2015-02-27 06:00 | 8.916
2018-02-27 | 6:30 | 2015-02-27 06:30 | 8.916
2018-02-27 | 7:00 | 2015-02-27 07:00 | 8.916
2018-02-27 | 7:30 | 2015-02-27 07:30 | 8.916
2018-02-27 | 8:00 | 2015-02-27 08:00 | 8.891
2018-02-27 | 8:30 | 2015-02-27 08:30 | 8.891
2018-02-27 | 9:00 | 2015-02-27 09:00 | 8.891
2018-02-27 | 9:30 | 2015-02-27 09:30 | 8.866
2018-02-27 | 10:00 | 2015-02-27 10:00 | 8.866
2018-02-27 | 10:30 | 2015-02-27 10:30 | 8.866
2018-02-27 | 11:00 | 2015-02-27 11:00 | 8.866
2018-02-27 | 11:30 | 2015-02-27 11:30 | 8.866
2018-02-27 | 12:00 | 2015-02-27 12:00 | 8.866
2018-02-27 | 12:30 | 2015-02-27 12:30 | 8.866
2018-02-27 | 13:00 | 2015-02-27 13:00 | 8.866
2018-02-27 | 13:30 | 2015-02-27 13:30 | 8.891
2018-02-27 | 14:00 | 2015-02-27 14:00 | 8.891
2018-02-27 | 14:30 | 2015-02-27 14:30 | 8.891
2018-02-27 | 15:00 | 2015-02-27 15:00 | 8.916
2018-02-27 | 15:30 | 2015-02-27 15:30 | 8.916
2018-02-27 | 16:00 | 2015-02-27 16:00 | 8.916
2018-02-27 | 16:30 | 2015-02-27 16:30 | 8.941
2018-02-27 | 17:00 | 2015-02-27 17:00 | 8.965
2018-02-27 | 17:30 | 2015-02-27 17:30 | 8.965
2018-02-27 | 18:00 | 2015-02-27 18:00 | 8.965
2018-02-27 | 18:30 | 2015-02-27 18:30 | 8.965
2018-02-27 | 19:00 | 2015-02-27 19:00 | 8.965
2018-02-27 | 19:30 | 2015-02-27 19:30 | 8.99
2018-02-27 | 20:00 | 2015-02-27 20:00 | 8.99
2018-02-27 | 20:30 | 2015-02-27 20:30 | 8.99
2018-02-27 | 21:00 | 2015-02-27 21:00 | 8.99
2018-02-27 | 21:30 | 2015-02-27 21:30 | 8.965
2018-02-27 | 22:00 | 2015-02-27 22:00 | 8.965
2018-02-27 | 22:30 | 2015-02-27 22:30 | 8.965
2018-02-27 | 23:00 | 2015-02-27 23:00 | 8.965
2018-02-27 | 23:30 | 2015-02-27 23:30 | 8.965 | 8.925 | 8.866 | 8.99 | 0.039422 | 0.124
2018-02-28 | 0:00 | 2015-02-28 | 8.941
2018-02-28 | 0:30 | 2015-02-28 00:30 | 8.941
2018-02-28 | 1:00 | 2015-02-28 01:00 | 8.916
2018-02-28 | 1:30 | 2015-02-28 01:30 | 8.916
2018-02-28 | 2:00 | 2015-02-28 02:00 | 8.891
2018-02-28 | 2:30 | 2015-02-28 02:30 | 8.891
2018-02-28 | 3:00 | 2015-02-28 03:00 | 8.866
2018-02-28 | 3:30 | 2015-02-28 03:30 | 8.866
2018-02-28 | 4:00 | 2015-02-28 04:00 | 8.866
2018-02-28 | 4:30 | 2015-02-28 04:30 | 8.841
2018-02-28 | 5:00 | 2015-02-28 05:00 | 8.817
2018-02-28 | 5:30 | 2015-02-28 05:30 | 8.792
2018-02-28 | 6:00 | 2015-02-28 06:00 | 8.792
2018-02-28 | 6:30 | 2015-02-28 06:30 | 8.767
2018-02-28 | 7:00 | 2015-02-28 07:00 | 8.742
2018-02-28 | 7:30 | 2015-02-28 07:30 | 8.717
2018-02-28 | 8:00 | 2015-02-28 08:00 | 8.693
2018-02-28 | 8:30 | 2015-02-28 08:30 | 8.643
2018-02-28 | 9:00 | 2015-02-28 09:00 | 8.643
2018-02-28 | 9:30 | 2015-02-28 09:30 | 8.618
2018-02-28 | 10:00 | 2015-02-28 10:00 | 8.593
2018-02-28 | 10:30 | 2015-02-28 10:30 | 8.568
2018-02-28 | 11:00 | 2015-02-28 11:00 | 8.543
2018-02-28 | 11:30 | 2015-02-28 11:30 | 8.519
2018-02-28 | 12:00 | 2015-02-28 12:00 | 8.494
2018-02-28 | 12:30 | 2015-02-28 12:30 | 8.469
2018-02-28 | 13:00 | 2015-02-28 13:00 | 8.469
2018-02-28 | 13:30 | 2015-02-28 13:30 | 8.469
2018-02-28 | 14:00 | 2015-02-28 14:00 | 8.469
2018-02-28 | 14:30 | 2015-02-28 14:30 | 8.469
2018-02-28 | 15:00 | 2015-02-28 15:00 | 8.469
2018-02-28 | 15:30 | 2015-02-28 15:30 | 8.469
2018-02-28 | 16:00 | 2015-02-28 16:00 | 8.469
2018-02-28 | 16:30 | 2015-02-28 16:30 | 8.494
2018-02-28 | 17:00 | 2015-02-28 17:00 | 8.494
2018-02-28 | 17:30 | 2015-02-28 17:30 | 8.494
2018-02-28 | 18:00 | 2015-02-28 18:00 | 8.494
2018-02-28 | 18:30 | 2015-02-28 18:30 | 8.494
2018-02-28 | 19:00 | 2015-02-28 19:00 | 8.494
2018-02-28 | 19:30 | 2015-02-28 19:30 | 8.494
2018-02-28 | 20:00 | 2015-02-28 20:00 | 8.494
2018-02-28 | 20:30 | 2015-02-28 20:30 | 8.469
2018-02-28 | 21:00 | 2015-02-28 21:00 | 8.469
2018-02-28 | 21:30 | 2015-02-28 21:30 | 8.444
2018-02-28 | 22:00 | 2015-02-28 22:00 | 8.444
2018-02-28 | 22:30 | 2015-02-28 22:30 | 8.419
2018-02-28 | 23:00 | 2015-02-28 23:00 | 8.419
2018-02-28 | 23:30 | 2015-02-28 23:30 | 8.394 | 8.6175 | 8.394 | 8.941 | 0.17822 | 0.547
2018-03-01 | 0:00 | 2015-03-01 | 8.369
2018-03-01 | 0:30 | 2015-03-01 00:30 | 8.344
2018-03-01 | 1:00 | 2015-03-01 01:00 | 8.319
2018-03-01 | 1:30 | 2015-03-01 01:30 | 8.295
2018-03-01 | 2:00 | 2015-03-01 02:00 | 8.27
2018-03-01 | 2:30 | 2015-03-01 02:30 | 8.245
2018-03-01 | 3:00 | 2015-03-01 03:00 | 8.22
2018-03-01 | 3:30 | 2015-03-01 03:30 | 8.195
2018-03-01 | 4:00 | 2015-03-01 04:00 | 8.17
2018-03-01 | 4:30 | 2015-03-01 04:30 | 8.12
2018-03-01 | 5:00 | 2015-03-01 05:00 | 8.095
2018-03-01 | 5:30 | 2015-03-01 05:30 | 8.07
2018-03-01 | 6:00 | 2015-03-01 06:00 | 8.02
2018-03-01 | 6:30 | 2015-03-01 06:30 | 7.995
2018-03-01 | 7:00 | 2015-03-01 07:00 | 7.97
2018-03-01 | 7:30 | 2015-03-01 07:30 | 7.92
2018-03-01 | 8:00 | 2015-03-01 08:00 | 7.895
2018-03-01 | 8:30 | 2015-03-01 08:30 | 7.87
2018-03-01 | 9:00 | 2015-03-01 09:00 | 7.82
2018-03-01 | 9:30 | 2015-03-01 09:30 | 7.795
2018-03-01 | 10:00 | 2015-03-01 10:00 | 7.745
2018-03-01 | 10:30 | 2015-03-01 10:30 | 7.72
2018-03-01 | 11:00 | 2015-03-01 11:00 | 7.695
2018-03-01 | 11:30 | 2015-03-01 11:30 | 7.67
2018-03-01 | 12:00 | 2015-03-01 12:00 | 7.645
2018-03-01 | 12:30 | 2015-03-01 12:30 | 7.619
2018-03-01 | 13:00 | 2015-03-01 13:00 | 7.619
2018-03-01 | 13:30 | 2015-03-01 13:30 | 7.594
2018-03-01 | 14:00 | 2015-03-01 14:00 | 7.594
2018-03-01 | 14:30 | 2015-03-01 14:30 | 7.594
2018-03-01 | 15:00 | 2015-03-01 15:00 | 7.619
2018-03-01 | 15:30 | 2015-03-01 15:30 | 7.645
2018-03-01 | 16:00 | 2015-03-01 16:00 | 7.67
2018-03-01 | 16:30 | 2015-03-01 16:30 | 7.695
2018-03-01 | 17:00 | 2015-03-01 17:00 | 7.72
2018-03-01 | 17:30 | 2015-03-01 17:30 | 7.745
2018-03-01 | 18:00 | 2015-03-01 18:00 | 7.77
2018-03-01 | 18:30 | 2015-03-01 18:30 | 7.795
2018-03-01 | 19:00 | 2015-03-01 19:00 | 7.82
2018-03-01 | 19:30 | 2015-03-01 19:30 | 7.845
2018-03-01 | 20:00 | 2015-03-01 20:00 | 7.845
2018-03-01 | 20:30 | 2015-03-01 20:30 | 7.87
2018-03-01 | 21:00 | 2015-03-01 21:00 | 7.87
2018-03-01 | 21:30 | 2015-03-01 21:30 | 7.895
2018-03-01 | 22:00 | 2015-03-01 22:00 | 7.895
2018-03-01 | 22:30 | 2015-03-01 22:30 | 7.895
2018-03-01 | 23:00 | 2015-03-01 23:00 | 7.92
2018-03-01 | 23:30 | 2015-03-01 23:30 | 7.92 | 7.8943 | 7.594 | 8.369 | 0.22698 | 0.775
2018-03-02 | 0:00 | 2015-03-02 | 7.92
2018-03-02 | 0:30 | 2015-03-02 00:30 | 7.92
2018-03-02 | 1:00 | 2015-03-02 01:00 | 7.92
2018-03-02 | 1:30 | 2015-03-02 01:30 | 7.92
2018-03-02 | 2:00 | 2015-03-02 02:00 | 7.92
2018-03-02 | 2:30 | 2015-03-02 02:30 | 7.92
2018-03-02 | 3:00 | 2015-03-02 03:00 | 7.92
2018-03-02 | 3:30 | 2015-03-02 03:30 | 7.92
2018-03-02 | 4:00 | 2015-03-02 04:00 | 7.92
2018-03-02 | 4:30 | 2015-03-02 04:30 | 7.92
2018-03-02 | 5:00 | 2015-03-02 05:00 | 7.92
2018-03-02 | 5:30 | 2015-03-02 05:30 | 7.92
2018-03-02 | 6:00 | 2015-03-02 06:00 | 7.92
2018-03-02 | 6:30 | 2015-03-02 06:30 | 7.92
2018-03-02 | 7:00 | 2015-03-02 07:00 | 7.92
2018-03-02 | 7:30 | 2015-03-02 07:30 | 7.92
2018-03-02 | 8:00 | 2015-03-02 08:00 | 7.895
2018-03-02 | 8:30 | 2015-03-02 08:30 | 7.87
2018-03-02 | 9:00 | 2015-03-02 09:00 | 7.87
2018-03-02 | 9:30 | 2015-03-02 09:30 | 7.845
2018-03-02 | 10:00 | 2015-03-02 10:00 | 7.795
2018-03-02 | 10:30 | 2015-03-02 10:30 | 7.795
2018-03-02 | 11:00 | 2015-03-02 11:00 | 7.795
2018-03-02 | 11:30 | 2015-03-02 11:30 | 7.77
2018-03-02 | 12:00 | 2015-03-02 12:00 | 7.77
2018-03-02 | 12:30 | 2015-03-02 12:30 | 7.745
2018-03-02 | 13:00 | 2015-03-02 13:00 | 7.745
2018-03-02 | 13:30 | 2015-03-02 13:30 | 7.745
2018-03-02 | 14:00 | 2015-03-02 14:00 | 7.77
2018-03-02 | 14:30 | 2015-03-02 14:30 | 7.77
2018-03-02 | 15:00 | 2015-03-02 15:00 | 7.795
2018-03-02 | 15:30 | 2015-03-02 15:30 | 7.82
2018-03-02 | 16:00 | 2015-03-02 16:00 | 7.82
2018-03-02 | 16:30 | 2015-03-02 16:30 | 7.87
2018-03-02 | 17:00 | 2015-03-02 17:00 | 7.87
2018-03-02 | 17:30 | 2015-03-02 17:30 | 7.895
2018-03-02 | 18:00 | 2015-03-02 18:00 | 7.895
2018-03-02 | 18:30 | 2015-03-02 18:30 | 7.92
2018-03-02 | 19:00 | 2015-03-02 19:00 | 7.92
2018-03-02 | 19:30 | 2015-03-02 19:30 | 7.92
2018-03-02 | 20:00 | 2015-03-02 20:00 | 7.92
2018-03-02 | 20:30 | 2015-03-02 20:30 | 7.92
2018-03-02 | 21:00 | 2015-03-02 21:00 | 7.92
2018-03-02 | 21:30 | 2015-03-02 21:30 | 7.92
2018-03-02 | 22:00 | 2015-03-02 22:00 | 7.895
2018-03-02 | 22:30 | 2015-03-02 22:30 | 7.895
2018-03-02 | 23:00 | 2015-03-02 23:00 | 7.895
2018-03-02 | 23:30 | 2015-03-02 23:30 | 7.87 | 7.8721 | 7.745 | 7.92 | 0.061201 | 0.175
2018-03-03 | 0:00 | 2015-03-03 | 7.845
2018-03-03 | 0:30 | 2015-03-03 00:30 | 7.845
2018-03-03 | 1:00 | 2015-03-03 01:00 | 7.82
2018-03-03 | 1:30 | 2015-03-03 01:30 | 7.795
2018-03-03 | 2:00 | 2015-03-03 02:00 | 7.77
2018-03-03 | 2:30 | 2015-03-03 02:30 | 7.745
2018-03-03 | 3:00 | 2015-03-03 03:00 | 7.745
2018-03-03 | 3:30 | 2015-03-03 03:30 | 7.695
2018-03-03 | 4:00 | 2015-03-03 04:00 | 7.67
2018-03-03 | 4:30 | 2015-03-03 04:30 | 7.645
2018-03-03 | 5:00 | 2015-03-03 05:00 | 7.619
2018-03-03 | 5:30 | 2015-03-03 05:30 | 7.594
2018-03-03 | 6:00 | 2015-03-03 06:00 | 7.569
2018-03-03 | 6:30 | 2015-03-03 06:30 | 7.544
2018-03-03 | 7:00 | 2015-03-03 07:00 | 7.494
2018-03-03 | 7:30 | 2015-03-03 07:30 | 7.469
2018-03-03 | 8:00 | 2015-03-03 08:00 | 7.419
2018-03-03 | 8:30 | 2015-03-03 08:30 | 7.393
2018-03-03 | 9:00 | 2015-03-03 09:00 | 7.368
2018-03-03 | 9:30 | 2015-03-03 09:30 | 7.318
2018-03-03 | 10:00 | 2015-03-03 10:00 | 7.293
2018-03-03 | 10:30 | 2015-03-03 10:30 | 7.268
2018-03-03 | 11:00 | 2015-03-03 11:00 | 7.217
2018-03-03 | 11:30 | 2015-03-03 11:30 | 7.167
2018-03-03 | 12:00 | 2015-03-03 12:00 | 7.142
2018-03-03 | 12:30 | 2015-03-03 12:30 | 7.142
2018-03-03 | 13:00 | 2015-03-03 13:00 | 7.116
2018-03-03 | 13:30 | 2015-03-03 13:30 | 7.116
2018-03-03 | 14:00 | 2015-03-03 14:00 | 7.091
2018-03-03 | 14:30 | 2015-03-03 14:30 | 7.116
2018-03-03 | 15:00 | 2015-03-03 15:00 | 7.116
2018-03-03 | 15:30 | 2015-03-03 15:30 | 7.142
2018-03-03 | 16:00 | 2015-03-03 16:00 | 7.167
2018-03-03 | 16:30 | 2015-03-03 16:30 | 7.192
2018-03-03 | 17:00 | 2015-03-03 17:00 | 7.217
2018-03-03 | 17:30 | 2015-03-03 17:30 | 7.217
2018-03-03 | 18:00 | 2015-03-03 18:00 | 7.242
2018-03-03 | 18:30 | 2015-03-03 18:30 | 7.268
2018-03-03 | 19:00 | 2015-03-03 19:00 | 7.268
2018-03-03 | 19:30 | 2015-03-03 19:30 | 7.268
2018-03-03 | 20:00 | 2015-03-03 20:00 | 7.268
2018-03-03 | 20:30 | 2015-03-03 20:30 | 7.268
2018-03-03 | 21:00 | 2015-03-03 21:00 | 7.268
2018-03-03 | 21:30 | 2015-03-03 21:30 | 7.242
2018-03-03 | 22:00 | 2015-03-03 22:00 | 7.242
2018-03-03 | 22:30 | 2015-03-03 22:30 | 7.217
2018-03-03 | 23:00 | 2015-03-03 23:00 | 7.217
2018-03-03 | 23:30 | 2015-03-03 23:30 | 7.192 | 7.3759 | 7.091 | 7.845 | 0.23703 | 0.754
2018-03-04 | 0:00 | 2015-03-04 | 7.192
2018-03-04 | 0:30 | 2015-03-04 00:30 | 7.167
2018-03-04 | 1:00 | 2015-03-04 01:00 | 7.167
2018-03-04 | 1:30 | 2015-03-04 01:30 | 7.142
2018-03-04 | 2:00 | 2015-03-04 02:00 | 7.116
2018-03-04 | 2:30 | 2015-03-04 02:30 | 7.116
2018-03-04 | 3:00 | 2015-03-04 03:00 | 7.091
2018-03-04 | 3:30 | 2015-03-04 03:30 | 7.066
2018-03-04 | 4:00 | 2015-03-04 04:00 | 7.041
2018-03-04 | 4:30 | 2015-03-04 04:30 | 7.015
2018-03-04 | 5:00 | 2015-03-04 05:00 | 6.99
2018-03-04 | 5:30 | 2015-03-04 05:30 | 6.965
2018-03-04 | 6:00 | 2015-03-04 06:00 | 6.94
2018-03-04 | 6:30 | 2015-03-04 06:30 | 6.914
2018-03-04 | 7:00 | 2015-03-04 07:00 | 6.889
2018-03-04 | 7:30 | 2015-03-04 07:30 | 6.864
2018-03-04 | 8:00 | 2015-03-04 08:00 | 6.839
2018-03-04 | 8:30 | 2015-03-04 08:30 | 6.813
2018-03-04 | 9:00 | 2015-03-04 09:00 | 6.813
2018-03-04 | 9:30 | 2015-03-04 09:30 | 6.788
2018-03-04 | 10:00 | 2015-03-04 10:00 | 6.763
2018-03-04 | 10:30 | 2015-03-04 10:30 | 6.737
2018-03-04 | 11:00 | 2015-03-04 11:00 | 6.712
2018-03-04 | 11:30 | 2015-03-04 11:30 | 6.687
2018-03-04 | 12:00 | 2015-03-04 12:00 | 6.661
2018-03-04 | 12:30 | 2015-03-04 12:30 | 6.636
2018-03-04 | 13:00 | 2015-03-04 13:00 | 6.611
2018-03-04 | 13:30 | 2015-03-04 13:30 | 6.611
2018-03-04 | 14:00 | 2015-03-04 14:00 | 6.611
2018-03-04 | 14:30 | 2015-03-04 14:30 | 6.611
2018-03-04 | 15:00 | 2015-03-04 15:00 | 6.611
2018-03-04 | 15:30 | 2015-03-04 15:30 | 6.636
2018-03-04 | 16:00 | 2015-03-04 16:00 | 6.661
2018-03-04 | 16:30 | 2015-03-04 16:30 | 6.661
2018-03-04 | 17:00 | 2015-03-04 17:00 | 6.687
2018-03-04 | 17:30 | 2015-03-04 17:30 | 6.712
2018-03-04 | 18:00 | 2015-03-04 18:00 | 6.737
2018-03-04 | 18:30 | 2015-03-04 18:30 | 6.763
2018-03-04 | 19:00 | 2015-03-04 19:00 | 6.763
2018-03-04 | 19:30 | 2015-03-04 19:30 | 6.788
2018-03-04 | 20:00 | 2015-03-04 20:00 | 6.813
2018-03-04 | 20:30 | 2015-03-04 20:30 | 6.813
2018-03-04 | 21:00 | 2015-03-04 21:00 | 6.839
2018-03-04 | 21:30 | 2015-03-04 21:30 | 6.839
2018-03-04 | 22:00 | 2015-03-04 22:00 | 6.864
2018-03-04 | 22:30 | 2015-03-04 22:30 | 6.864
2018-03-04 | 23:00 | 2015-03-04 23:00 | 6.864
2018-03-04 | 23:30 | 2015-03-04 23:30 | 6.864 | 6.8406 | 6.611 | 7.192 | 0.17221 | 0.581
2018-03-05 | 0:00 | 2015-03-05 | 6.864
2018-03-05 | 0:30 | 2015-03-05 00:30 | 6.864
2018-03-05 | 1:00 | 2015-03-05 01:00 | 6.864
2018-03-05 | 1:30 | 2015-03-05 01:30 | 6.864
2018-03-05 | 2:00 | 2015-03-05 02:00 | 6.839
2018-03-05 | 2:30 | 2015-03-05 02:30 | 6.839
2018-03-05 | 3:00 | 2015-03-05 03:00 | 6.813
2018-03-05 | 3:30 | 2015-03-05 03:30 | 6.813
2018-03-05 | 4:00 | 2015-03-05 04:00 | 6.813
2018-03-05 | 4:30 | 2015-03-05 04:30 | 6.788
2018-03-05 | 5:00 | 2015-03-05 05:00 | 6.763
2018-03-05 | 5:30 | 2015-03-05 05:30 | 6.763
2018-03-05 | 6:00 | 2015-03-05 06:00 | 6.737
2018-03-05 | 6:30 | 2015-03-05 06:30 | 6.712
2018-03-05 | 7:00 | 2015-03-05 07:00 | 6.712
2018-03-05 | 7:30 | 2015-03-05 07:30 | 6.687
2018-03-05 | 8:00 | 2015-03-05 08:00 | 6.661
2018-03-05 | 8:30 | 2015-03-05 08:30 | 6.636
2018-03-05 | 9:00 | 2015-03-05 09:00 | 6.636
2018-03-05 | 9:30 | 2015-03-05 09:30 | 6.611
2018-03-05 | 10:00 | 2015-03-05 10:00 | 6.585
2018-03-05 | 10:30 | 2015-03-05 10:30 | 6.585
2018-03-05 | 11:00 | 2015-03-05 11:00 | 6.56
2018-03-05 | 11:30 | 2015-03-05 11:30 | 6.56
2018-03-05 | 12:00 | 2015-03-05 12:00 | 6.56
2018-03-05 | 12:30 | 2015-03-05 12:30 | 6.56
2018-03-05 | 13:00 | 2015-03-05 13:00 | 6.56
2018-03-05 | 13:30 | 2015-03-05 13:30 | 6.56
2018-03-05 | 14:00 | 2015-03-05 14:00 | 6.56
2018-03-05 | 14:30 | 2015-03-05 14:30 | 6.585
2018-03-05 | 15:00 | 2015-03-05 15:00 | 6.611
2018-03-05 | 15:30 | 2015-03-05 15:30 | 6.636
2018-03-05 | 16:00 | 2015-03-05 16:00 | 6.661
2018-03-05 | 16:30 | 2015-03-05 16:30 | 6.687
2018-03-05 | 17:00 | 2015-03-05 17:00 | 6.737
2018-03-05 | 17:30 | 2015-03-05 17:30 | 6.763
2018-03-05 | 18:00 | 2015-03-05 18:00 | 6.788
2018-03-05 | 18:30 | 2015-03-05 18:30 | 6.839
2018-03-05 | 19:00 | 2015-03-05 19:00 | 6.864
2018-03-05 | 19:30 | 2015-03-05 19:30 | 6.889
2018-03-05 | 20:00 | 2015-03-05 20:00 | 6.914
2018-03-05 | 20:30 | 2015-03-05 20:30 | 6.94
2018-03-05 | 21:00 | 2015-03-05 21:00 | 6.965
2018-03-05 | 21:30 | 2015-03-05 21:30 | 6.965
2018-03-05 | 22:00 | 2015-03-05 22:00 | 6.99
2018-03-05 | 22:30 | 2015-03-05 22:30 | 7.015
2018-03-05 | 23:00 | 2015-03-05 23:00 | 7.015
2018-03-05 | 23:30 | 2015-03-05 23:30 | 7.015 | 6.7552 | 6.56 | 7.015 | 0.14475 | 0.455
2018-03-06 | 0:00 | 2015-03-06 | 7.015
2018-03-06 | 0:30 | 2015-03-06 00:30 | 7.015
2018-03-06 | 1:00 | 2015-03-06 01:00 | 7.015
2018-03-06 | 1:30 | 2015-03-06 01:30 | 7.015
2018-03-06 | 2:00 | 2015-03-06 02:00 | 7.015
2018-03-06 | 2:30 | 2015-03-06 02:30 | 7.015
2018-03-06 | 3:00 | 2015-03-06 03:00 | 6.99
2018-03-06 | 3:30 | 2015-03-06 03:30 | 6.99
2018-03-06 | 4:00 | 2015-03-06 04:00 | 6.99
2018-03-06 | 4:30 | 2015-03-06 04:30 | 6.965
2018-03-06 | 5:00 | 2015-03-06 05:00 | 6.965
2018-03-06 | 5:30 | 2015-03-06 05:30 | 6.965
2018-03-06 | 6:00 | 2015-03-06 06:00 | 6.965
2018-03-06 | 6:30 | 2015-03-06 06:30 | 6.94
2018-03-06 | 7:00 | 2015-03-06 07:00 | 6.94
2018-03-06 | 7:30 | 2015-03-06 07:30 | 6.94
2018-03-06 | 8:00 | 2015-03-06 08:00 | 6.94
2018-03-06 | 8:30 | 2015-03-06 08:30 | 6.94
2018-03-06 | 9:00 | 2015-03-06 09:00 | 6.94
2018-03-06 | 9:30 | 2015-03-06 09:30 | 6.914
2018-03-06 | 10:00 | 2015-03-06 10:00 | 6.914
2018-03-06 | 10:30 | 2015-03-06 10:30 | 6.914
2018-03-06 | 11:00 | 2015-03-06 11:00 | 6.914
2018-03-06 | 11:30 | 2015-03-06 11:30 | 6.94
2018-03-06 | 12:00 | 2015-03-06 12:00 | 6.94
2018-03-06 | 12:30 | 2015-03-06 12:30 | 6.965
2018-03-06 | 13:00 | 2015-03-06 13:00 | 6.965
2018-03-06 | 13:30 | 2015-03-06 13:30 | 6.99
2018-03-06 | 14:00 | 2015-03-06 14:00 | 7.015
2018-03-06 | 14:30 | 2015-03-06 14:30 | 7.066
2018-03-06 | 15:00 | 2015-03-06 15:00 | 7.091
2018-03-06 | 15:30 | 2015-03-06 15:30 | 7.142
2018-03-06 | 16:00 | 2015-03-06 16:00 | 7.192
2018-03-06 | 16:30 | 2015-03-06 16:30 | 7.242
2018-03-06 | 17:00 | 2015-03-06 17:00 | 7.293
2018-03-06 | 17:30 | 2015-03-06 17:30 | 7.318
2018-03-06 | 18:00 | 2015-03-06 18:00 | 7.368
2018-03-06 | 18:30 | 2015-03-06 18:30 | 7.419
2018-03-06 | 19:00 | 2015-03-06 19:00 | 7.444
2018-03-06 | 19:30 | 2015-03-06 19:30 | 7.469
2018-03-06 | 20:00 | 2015-03-06 20:00 | 7.494
2018-03-06 | 20:30 | 2015-03-06 20:30 | 7.519
2018-03-06 | 21:00 | 2015-03-06 21:00 | 7.544
2018-03-06 | 21:30 | 2015-03-06 21:30 | 7.544
2018-03-06 | 22:00 | 2015-03-06 22:00 | 7.569
2018-03-06 | 22:30 | 2015-03-06 22:30 | 7.569
2018-03-06 | 23:00 | 2015-03-06 23:00 | 7.569
2018-03-06 | 23:30 | 2015-03-06 23:30 | 7.569 | 7.1344 | 6.914 | 7.569 | 0.23718 | 0.655
2018-03-07 | 0:00 | 2015-03-07 | 7.594
2018-03-07 | 0:30 | 2015-03-07 00:30 | 7.569
2018-03-07 | 1:00 | 2015-03-07 01:00 | 7.594
2018-03-07 | 1:30 | 2015-03-07 01:30 | 7.569
2018-03-07 | 2:00 | 2015-03-07 02:00 | 7.569
2018-03-07 | 2:30 | 2015-03-07 02:30 | 7.569
2018-03-07 | 3:00 | 2015-03-07 03:00 | 7.569
2018-03-07 | 3:30 | 2015-03-07 03:30 | 7.569
2018-03-07 | 4:00 | 2015-03-07 04:00 | 7.544
2018-03-07 | 4:30 | 2015-03-07 04:30 | 7.544
2018-03-07 | 5:00 | 2015-03-07 05:00 | 7.519
2018-03-07 | 5:30 | 2015-03-07 05:30 | 7.519
2018-03-07 | 6:00 | 2015-03-07 06:00 | 7.519
2018-03-07 | 6:30 | 2015-03-07 06:30 | 7.494
2018-03-07 | 7:00 | 2015-03-07 07:00 | 7.494
2018-03-07 | 7:30 | 2015-03-07 07:30 | 7.494
2018-03-07 | 8:00 | 2015-03-07 08:00 | 7.469
2018-03-07 | 8:30 | 2015-03-07 08:30 | 7.469
2018-03-07 | 9:00 | 2015-03-07 09:00 | 7.444
2018-03-07 | 9:30 | 2015-03-07 09:30 | 7.419
2018-03-07 | 10:00 | 2015-03-07 10:00 | 7.393
2018-03-07 | 10:30 | 2015-03-07 10:30 | 7.393
2018-03-07 | 11:00 | 2015-03-07 11:00 | 7.368
2018-03-07 | 11:30 | 2015-03-07 11:30 | 7.368
2018-03-07 | 12:00 | 2015-03-07 12:00 | 7.343
2018-03-07 | 12:30 | 2015-03-07 12:30 | 7.343
2018-03-07 | 13:00 | 2015-03-07 13:00 | 7.343
2018-03-07 | 13:30 | 2015-03-07 13:30 | 7.343
2018-03-07 | 14:00 | 2015-03-07 14:00 | 7.368
2018-03-07 | 14:30 | 2015-03-07 14:30 | 7.368
2018-03-07 | 15:00 | 2015-03-07 15:00 | 7.393
2018-03-07 | 15:30 | 2015-03-07 15:30 | 7.419
2018-03-07 | 16:00 | 2015-03-07 16:00 | 7.469
2018-03-07 | 16:30 | 2015-03-07 16:30 | 7.494
2018-03-07 | 17:00 | 2015-03-07 17:00 | 7.519
2018-03-07 | 17:30 | 2015-03-07 17:30 | 7.544
2018-03-07 | 18:00 | 2015-03-07 18:00 | 7.569
2018-03-07 | 18:30 | 2015-03-07 18:30 | 7.594
2018-03-07 | 19:00 | 2015-03-07 19:00 | 7.619
2018-03-07 | 19:30 | 2015-03-07 19:30 | 7.645
2018-03-07 | 20:00 | 2015-03-07 20:00 | 7.645
2018-03-07 | 20:30 | 2015-03-07 20:30 | 7.645
2018-03-07 | 21:00 | 2015-03-07 21:00 | 7.67
2018-03-07 | 21:30 | 2015-03-07 21:30 | 7.67
2018-03-07 | 22:00 | 2015-03-07 22:00 | 7.67
2018-03-07 | 22:30 | 2015-03-07 22:30 | 7.67
2018-03-07 | 23:00 | 2015-03-07 23:00 | 7.645
2018-03-07 | 23:30 | 2015-03-07 23:30 | 7.645 | 7.5143 | 7.343 | 7.67 | 0.10459 | 0.327
2018-03-08 | 0:00 | 2015-03-08 | 7.645
2018-03-08 | 0:30 | 2015-03-08 00:30 | 7.645
2018-03-08 | 1:00 | 2015-03-08 01:00 | 7.619
2018-03-08 | 1:30 | 2015-03-08 01:30 | 7.619
2018-03-08 | 2:00 | 2015-03-08 02:00 | 7.594
2018-03-08 | 2:30 | 2015-03-08 02:30 | 7.594
2018-03-08 | 3:00 | 2015-03-08 03:00 | 7.569
2018-03-08 | 3:30 | 2015-03-08 03:30 | 7.569
2018-03-08 | 4:00 | 2015-03-08 04:00 | 7.544
2018-03-08 | 4:30 | 2015-03-08 04:30 | 7.544
2018-03-08 | 5:00 | 2015-03-08 05:00 | 7.519
2018-03-08 | 5:30 | 2015-03-08 05:30 | 7.519
2018-03-08 | 6:00 | 2015-03-08 06:00 | 7.494
2018-03-08 | 6:30 | 2015-03-08 06:30 | 7.469
2018-03-08 | 7:00 | 2015-03-08 07:00 | 7.469
2018-03-08 | 7:30 | 2015-03-08 07:30 | 7.444
2018-03-08 | 8:00 | 2015-03-08 08:00 | 7.419
2018-03-08 | 8:30 | 2015-03-08 08:30 | 7.419
2018-03-08 | 9:00 | 2015-03-08 09:00 | 7.393
2018-03-08 | 9:30 | 2015-03-08 09:30 | 7.368
2018-03-08 | 10:00 | 2015-03-08 10:00 | 7.368
2018-03-08 | 10:30 | 2015-03-08 10:30 | 7.343
2018-03-08 | 11:00 | 2015-03-08 11:00 | 7.343
2018-03-08 | 11:30 | 2015-03-08 11:30 | 7.318
2018-03-08 | 12:00 | 2015-03-08 12:00 | 7.318
2018-03-08 | 12:30 | 2015-03-08 12:30 | 7.318
2018-03-08 | 13:00 | 2015-03-08 13:00 | 7.318
2018-03-08 | 13:30 | 2015-03-08 13:30 | 7.343
2018-03-08 | 14:00 | 2015-03-08 14:00 | 7.343
2018-03-08 | 14:30 | 2015-03-08 14:30 | 7.368
2018-03-08 | 15:00 | 2015-03-08 15:00 | 7.419
2018-03-08 | 15:30 | 2015-03-08 15:30 | 7.444
2018-03-08 | 16:00 | 2015-03-08 16:00 | 7.494
2018-03-08 | 16:30 | 2015-03-08 16:30 | 7.544
2018-03-08 | 17:00 | 2015-03-08 17:00 | 7.569
2018-03-08 | 17:30 | 2015-03-08 17:30 | 7.619
2018-03-08 | 18:00 | 2015-03-08 18:00 | 7.67
2018-03-08 | 18:30 | 2015-03-08 18:30 | 7.695
2018-03-08 | 19:00 | 2015-03-08 19:00 | 7.72
2018-03-08 | 19:30 | 2015-03-08 19:30 | 7.77
2018-03-08 | 20:00 | 2015-03-08 20:00 | 7.795
2018-03-08 | 20:30 | 2015-03-08 20:30 | 7.82
2018-03-08 | 21:00 | 2015-03-08 21:00 | 7.82
2018-03-08 | 21:30 | 2015-03-08 21:30 | 7.845
2018-03-08 | 22:00 | 2015-03-08 22:00 | 7.845
2018-03-08 | 22:30 | 2015-03-08 22:30 | 7.845
2018-03-08 | 23:00 | 2015-03-08 23:00 | 7.87
2018-03-08 | 23:30 | 2015-03-08 23:30 | 7.87 | 7.5519 | 7.318 | 7.87 | 0.17429 | 0.552
2018-03-09 | 0:00 | 2015-03-09 | 7.87
2018-03-09 | 0:30 | 2015-03-09 00:30 | 7.845
2018-03-09 | 1:00 | 2015-03-09 01:00 | 7.845
2018-03-09 | 1:30 | 2015-03-09 01:30 | 7.845
2018-03-09 | 2:00 | 2015-03-09 02:00 | 7.845
2018-03-09 | 2:30 | 2015-03-09 02:30 | 7.845
2018-03-09 | 3:00 | 2015-03-09 03:00 | 7.845
2018-03-09 | 3:30 | 2015-03-09 03:30 | 7.82
2018-03-09 | 4:00 | 2015-03-09 04:00 | 7.82
2018-03-09 | 4:30 | 2015-03-09 04:30 | 7.82
2018-03-09 | 5:00 | 2015-03-09 05:00 | 7.82
2018-03-09 | 5:30 | 2015-03-09 05:30 | 7.82
2018-03-09 | 6:00 | 2015-03-09 06:00 | 7.82
2018-03-09 | 6:30 | 2015-03-09 06:30 | 7.82
2018-03-09 | 7:00 | 2015-03-09 07:00 | 7.82
2018-03-09 | 7:30 | 2015-03-09 07:30 | 7.82
2018-03-09 | 8:00 | 2015-03-09 08:00 | 7.82
2018-03-09 | 8:30 | 2015-03-09 08:30 | 7.82
2018-03-09 | 9:00 | 2015-03-09 09:00 | 7.845
2018-03-09 | 9:30 | 2015-03-09 09:30 | 7.845
2018-03-09 | 10:00 | 2015-03-09 10:00 | 7.845
2018-03-09 | 10:30 | 2015-03-09 10:30 | 7.845
2018-03-09 | 11:00 | 2015-03-09 11:00 | 7.845
2018-03-09 | 11:30 | 2015-03-09 11:30 | 7.87
2018-03-09 | 12:00 | 2015-03-09 12:00 | 7.87
2018-03-09 | 12:30 | 2015-03-09 12:30 | 7.895
2018-03-09 | 13:00 | 2015-03-09 13:00 | 7.895
2018-03-09 | 13:30 | 2015-03-09 13:30 | 7.92
2018-03-09 | 14:00 | 2015-03-09 14:00 | 7.945
2018-03-09 | 14:30 | 2015-03-09 14:30 | 7.97
2018-03-09 | 15:00 | 2015-03-09 15:00 | 7.995
2018-03-09 | 15:30 | 2015-03-09 15:30 | 8.02
2018-03-09 | 16:00 | 2015-03-09 16:00 | 8.045
2018-03-09 | 16:30 | 2015-03-09 16:30 | 8.07
2018-03-09 | 17:00 | 2015-03-09 17:00 | 8.095
2018-03-09 | 17:30 | 2015-03-09 17:30 | 8.12
2018-03-09 | 18:00 | 2015-03-09 18:00 | 8.145
2018-03-09 | 18:30 | 2015-03-09 18:30 | 8.17
2018-03-09 | 19:00 | 2015-03-09 19:00 | 8.195
2018-03-09 | 19:30 | 2015-03-09 19:30 | 8.22
2018-03-09 | 20:00 | 2015-03-09 20:00 | 8.22
2018-03-09 | 20:30 | 2015-03-09 20:30 | 8.22
2018-03-09 | 21:00 | 2015-03-09 21:00 | 8.22
2018-03-09 | 21:30 | 2015-03-09 21:30 | 8.245
2018-03-09 | 22:00 | 2015-03-09 22:00 | 8.245
2018-03-09 | 22:30 | 2015-03-09 22:30 | 8.245
2018-03-09 | 23:00 | 2015-03-09 23:00 | 8.245
2018-03-09 | 23:30 | 2015-03-09 23:30 | 8.245 | 7.969 | 7.82 | 8.245 | 0.16438 | 0.425
2018-03-10 | 0:00 | 2015-03-10 | 8.22
2018-03-10 | 0:30 | 2015-03-10 00:30 | 8.22
2018-03-10 | 1:00 | 2015-03-10 01:00 | 8.22
2018-03-10 | 1:30 | 2015-03-10 01:30 | 8.22
2018-03-10 | 2:00 | 2015-03-10 02:00 | 8.195
2018-03-10 | 2:30 | 2015-03-10 02:30 | 8.195
2018-03-10 | 3:00 | 2015-03-10 03:00 | 8.195
2018-03-10 | 3:30 | 2015-03-10 03:30 | 8.17
2018-03-10 | 4:00 | 2015-03-10 04:00 | 8.17
2018-03-10 | 4:30 | 2015-03-10 04:30 | 8.17
2018-03-10 | 5:00 | 2015-03-10 05:00 | 8.145
2018-03-10 | 5:30 | 2015-03-10 05:30 | 8.145
2018-03-10 | 6:00 | 2015-03-10 06:00 | 8.12
2018-03-10 | 6:30 | 2015-03-10 06:30 | 8.12
2018-03-10 | 7:00 | 2015-03-10 07:00 | 8.095
2018-03-10 | 7:30 | 2015-03-10 07:30 | 8.095
2018-03-10 | 8:00 | 2015-03-10 08:00 | 8.07
2018-03-10 | 8:30 | 2015-03-10 08:30 | 8.045
2018-03-10 | 9:00 | 2015-03-10 09:00 | 8.02
2018-03-10 | 9:30 | 2015-03-10 09:30 | 8.02
2018-03-10 | 10:00 | 2015-03-10 10:00 | 7.995
2018-03-10 | 10:30 | 2015-03-10 10:30 | 7.97
2018-03-10 | 11:00 | 2015-03-10 11:00 | 7.945
2018-03-10 | 11:30 | 2015-03-10 11:30 | 7.945
2018-03-10 | 12:00 | 2015-03-10 12:00 | 7.92
2018-03-10 | 12:30 | 2015-03-10 12:30 | 7.92
2018-03-10 | 13:00 | 2015-03-10 13:00 | 7.92
2018-03-10 | 13:30 | 2015-03-10 13:30 | 7.92
2018-03-10 | 14:00 | 2015-03-10 14:00 | 7.92
2018-03-10 | 14:30 | 2015-03-10 14:30 | 7.945
2018-03-10 | 15:00 | 2015-03-10 15:00 | 7.97
2018-03-10 | 15:30 | 2015-03-10 15:30 | 7.995
2018-03-10 | 16:00 | 2015-03-10 16:00 | 8.02
2018-03-10 | 16:30 | 2015-03-10 16:30 | 8.07
2018-03-10 | 17:00 | 2015-03-10 17:00 | 8.12
2018-03-10 | 17:30 | 2015-03-10 17:30 | 8.145
2018-03-10 | 18:00 | 2015-03-10 18:00 | 8.17
2018-03-10 | 18:30 | 2015-03-10 18:30 | 8.22
2018-03-10 | 19:00 | 2015-03-10 19:00 | 8.245
2018-03-10 | 19:30 | 2015-03-10 19:30 | 8.27
2018-03-10 | 20:00 | 2015-03-10 20:00 | 8.295
2018-03-10 | 20:30 | 2015-03-10 20:30 | 8.319
2018-03-10 | 21:00 | 2015-03-10 21:00 | 8.344
2018-03-10 | 21:30 | 2015-03-10 21:30 | 8.369
2018-03-10 | 22:00 | 2015-03-10 22:00 | 8.394
2018-03-10 | 22:30 | 2015-03-10 22:30 | 8.419
2018-03-10 | 23:00 | 2015-03-10 23:00 | 8.419
2018-03-10 | 23:30 | 2015-03-10 23:30 | 8.419 | 8.1344 | 7.92 | 8.419 | 0.14894 | 0.499
2018-03-11 | 0:00 | 2015-03-11 | 8.444
2018-03-11 | 0:30 | 2015-03-11 00:30 | 8.444
2018-03-11 | 1:00 | 2015-03-11 01:00 | 8.469
2018-03-11 | 1:30 | 2015-03-11 01:30 | 8.469
2018-03-11 | 2:00 | 2015-03-11 02:00 | 8.469
2018-03-11 | 2:30 | 2015-03-11 02:30 | 8.469
2018-03-11 | 3:00 | 2015-03-11 03:00 | 8.469
2018-03-11 | 3:30 | 2015-03-11 03:30 | 8.469
2018-03-11 | 4:00 | 2015-03-11 04:00 | 8.469
2018-03-11 | 4:30 | 2015-03-11 04:30 | 8.469
2018-03-11 | 5:00 | 2015-03-11 05:00 | 8.469
2018-03-11 | 5:30 | 2015-03-11 05:30 | 8.469
2018-03-11 | 6:00 | 2015-03-11 06:00 | 8.469
2018-03-11 | 6:30 | 2015-03-11 06:30 | 8.469
2018-03-11 | 7:00 | 2015-03-11 07:00 | 8.494
2018-03-11 | 7:30 | 2015-03-11 07:30 | 8.494
2018-03-11 | 8:00 | 2015-03-11 08:00 | 8.494
2018-03-11 | 8:30 | 2015-03-11 08:30 | 8.494
2018-03-11 | 9:00 | 2015-03-11 09:00 | 8.494
2018-03-11 | 9:30 | 2015-03-11 09:30 | 8.519
2018-03-11 | 10:00 | 2015-03-11 10:00 | 8.519
2018-03-11 | 10:30 | 2015-03-11 10:30 | 8.519
2018-03-11 | 11:00 | 2015-03-11 11:00 | 8.543
2018-03-11 | 11:30 | 2015-03-11 11:30 | 8.543
2018-03-11 | 12:00 | 2015-03-11 12:00 | 8.543
2018-03-11 | 12:30 | 2015-03-11 12:30 | 8.568
2018-03-11 | 13:00 | 2015-03-11 13:00 | 8.593
2018-03-11 | 13:30 | 2015-03-11 13:30 | 8.618
2018-03-11 | 14:00 | 2015-03-11 14:00 | 8.618
2018-03-11 | 14:30 | 2015-03-11 14:30 | 8.643
2018-03-11 | 15:00 | 2015-03-11 15:00 | 8.668
2018-03-11 | 15:30 | 2015-03-11 15:30 | 8.693
2018-03-11 | 16:00 | 2015-03-11 16:00 | 8.717
2018-03-11 | 16:30 | 2015-03-11 16:30 | 8.742
2018-03-11 | 17:00 | 2015-03-11 17:00 | 8.767
2018-03-11 | 17:30 | 2015-03-11 17:30 | 8.792
2018-03-11 | 18:00 | 2015-03-11 18:00 | 8.817
2018-03-11 | 18:30 | 2015-03-11 18:30 | 8.817
2018-03-11 | 19:00 | 2015-03-11 19:00 | 8.841
2018-03-11 | 19:30 | 2015-03-11 19:30 | 8.866
2018-03-11 | 20:00 | 2015-03-11 20:00 | 8.891
2018-03-11 | 20:30 | 2015-03-11 20:30 | 8.891
2018-03-11 | 21:00 | 2015-03-11 21:00 | 8.916
2018-03-11 | 21:30 | 2015-03-11 21:30 | 8.941
2018-03-11 | 22:00 | 2015-03-11 22:00 | 8.941
2018-03-11 | 22:30 | 2015-03-11 22:30 | 8.965
2018-03-11 | 23:00 | 2015-03-11 23:00 | 8.965
2018-03-11 | 23:30 | 2015-03-11 23:30 | 8.99 | 8.634 | 8.444 | 8.99 | 0.18122 | 0.546
2018-03-12 | 0:00 | 2015-03-12 | 8.99
2018-03-12 | 0:30 | 2015-03-12 00:30 | 9.015
2018-03-12 | 1:00 | 2015-03-12 01:00 | 9.015
2018-03-12 | 1:30 | 2015-03-12 01:30 | 9.015
2018-03-12 | 2:00 | 2015-03-12 02:00 | 9.04
2018-03-12 | 2:30 | 2015-03-12 02:30 | 9.04
2018-03-12 | 3:00 | 2015-03-12 03:00 | 9.064
2018-03-12 | 3:30 | 2015-03-12 03:30 | 9.064
2018-03-12 | 4:00 | 2015-03-12 04:00 | 9.089
2018-03-12 | 4:30 | 2015-03-12 04:30 | 9.089
2018-03-12 | 5:00 | 2015-03-12 05:00 | 9.089
2018-03-12 | 5:30 | 2015-03-12 05:30 | 9.114
2018-03-12 | 6:00 | 2015-03-12 06:00 | 9.139
2018-03-12 | 6:30 | 2015-03-12 06:30 | 9.139
2018-03-12 | 7:00 | 2015-03-12 07:00 | 9.139
2018-03-12 | 7:30 | 2015-03-12 07:30 | 9.163
2018-03-12 | 8:00 | 2015-03-12 08:00 | 9.163
2018-03-12 | 8:30 | 2015-03-12 08:30 | 9.163
2018-03-12 | 9:00 | 2015-03-12 09:00 | 9.163
2018-03-12 | 9:30 | 2015-03-12 09:30 | 9.188
2018-03-12 | 10:00 | 2015-03-12 10:00 | 9.188
2018-03-12 | 10:30 | 2015-03-12 10:30 | 9.188
2018-03-12 | 11:00 | 2015-03-12 11:00 | 9.213
2018-03-12 | 11:30 | 2015-03-12 11:30 | 9.213
2018-03-12 | 12:00 | 2015-03-12 12:00 | 9.238
2018-03-12 | 12:30 | 2015-03-12 12:30 | 9.262
2018-03-12 | 13:00 | 2015-03-12 13:00 | 9.287
2018-03-12 | 13:30 | 2015-03-12 13:30 | 9.312
2018-03-12 | 14:00 | 2015-03-12 14:00 | 9.336
2018-03-12 | 14:30 | 2015-03-12 14:30 | 9.386
2018-03-12 | 15:00 | 2015-03-12 15:00 | 9.435
2018-03-12 | 15:30 | 2015-03-12 15:30 | 9.46
2018-03-12 | 16:00 | 2015-03-12 16:00 | 9.509
2018-03-12 | 16:30 | 2015-03-12 16:30 | 9.558
2018-03-12 | 17:00 | 2015-03-12 17:00 | 9.608
2018-03-12 | 17:30 | 2015-03-12 17:30 | 9.632
2018-03-12 | 18:00 | 2015-03-12 18:00 | 9.657
2018-03-12 | 18:30 | 2015-03-12 18:30 | 9.682
2018-03-12 | 19:00 | 2015-03-12 19:00 | 9.706
2018-03-12 | 19:30 | 2015-03-12 19:30 | 9.706
2018-03-12 | 20:00 | 2015-03-12 20:00 | 9.706
2018-03-12 | 20:30 | 2015-03-12 20:30 | 9.706
2018-03-12 | 21:00 | 2015-03-12 21:00 | 9.706
2018-03-12 | 21:30 | 2015-03-12 21:30 | 9.706
2018-03-12 | 22:00 | 2015-03-12 22:00 | 9.682
2018-03-12 | 22:30 | 2015-03-12 22:30 | 9.682
2018-03-12 | 23:00 | 2015-03-12 23:00 | 9.657
2018-03-12 | 23:30 | 2015-03-12 23:30 | 9.657 | 9.3325 | 8.99 | 9.706 | 0.25649 | 0.716
2018-03-13 | 0:00 | 2015-03-13 | 9.632
2018-03-13 | 0:30 | 2015-03-13 00:30 | 9.608
2018-03-13 | 1:00 | 2015-03-13 01:00 | 9.583
2018-03-13 | 1:30 | 2015-03-13 01:30 | 9.558
2018-03-13 | 2:00 | 2015-03-13 02:00 | 9.558
2018-03-13 | 2:30 | 2015-03-13 02:30 | 9.534
2018-03-13 | 3:00 | 2015-03-13 03:00 | 9.509
2018-03-13 | 3:30 | 2015-03-13 03:30 | 9.485
2018-03-13 | 4:00 | 2015-03-13 04:00 | 9.485
2018-03-13 | 4:30 | 2015-03-13 04:30 | 9.46
2018-03-13 | 5:00 | 2015-03-13 05:00 | 9.435
2018-03-13 | 5:30 | 2015-03-13 05:30 | 9.41
2018-03-13 | 6:00 | 2015-03-13 06:00 | 9.41
2018-03-13 | 6:30 | 2015-03-13 06:30 | 9.386
2018-03-13 | 7:00 | 2015-03-13 07:00 | 9.386
2018-03-13 | 7:30 | 2015-03-13 07:30 | 9.361
2018-03-13 | 8:00 | 2015-03-13 08:00 | 9.336
2018-03-13 | 8:30 | 2015-03-13 08:30 | 9.336
2018-03-13 | 9:00 | 2015-03-13 09:00 | 9.312
2018-03-13 | 9:30 | 2015-03-13 09:30 | 9.312
2018-03-13 | 10:00 | 2015-03-13 10:00 | 9.287
2018-03-13 | 10:30 | 2015-03-13 10:30 | 9.287
2018-03-13 | 11:00 | 2015-03-13 11:00 | 9.287
2018-03-13 | 11:30 | 2015-03-13 11:30 | 9.287
2018-03-13 | 12:00 | 2015-03-13 12:00 | 9.312
2018-03-13 | 12:30 | 2015-03-13 12:30 | 9.312
2018-03-13 | 13:00 | 2015-03-13 13:00 | 9.336
2018-03-13 | 13:30 | 2015-03-13 13:30 | 9.361
2018-03-13 | 14:00 | 2015-03-13 14:00 | 9.386
2018-03-13 | 14:30 | 2015-03-13 14:30 | 9.41
2018-03-13 | 15:00 | 2015-03-13 15:00 | 9.46
2018-03-13 | 15:30 | 2015-03-13 15:30 | 9.509
2018-03-13 | 16:00 | 2015-03-13 16:00 | 9.534
2018-03-13 | 16:30 | 2015-03-13 16:30 | 9.583
2018-03-13 | 17:00 | 2015-03-13 17:00 | 9.608
2018-03-13 | 17:30 | 2015-03-13 17:30 | 9.657
2018-03-13 | 18:00 | 2015-03-13 18:00 | 9.682
2018-03-13 | 18:30 | 2015-03-13 18:30 | 9.706
2018-03-13 | 19:00 | 2015-03-13 19:00 | 9.731
2018-03-13 | 19:30 | 2015-03-13 19:30 | 9.756
2018-03-13 | 20:00 | 2015-03-13 20:00 | 9.78
2018-03-13 | 20:30 | 2015-03-13 20:30 | 9.805
2018-03-13 | 21:00 | 2015-03-13 21:00 | 9.805
2018-03-13 | 21:30 | 2015-03-13 21:30 | 9.805
2018-03-13 | 22:00 | 2015-03-13 22:00 | 9.829
2018-03-13 | 22:30 | 2015-03-13 22:30 | 9.829
2018-03-13 | 23:00 | 2015-03-13 23:00 | 9.829
2018-03-13 | 23:30 | 2015-03-13 23:30 | 9.829 | 9.5229 | 9.287 | 9.829 | 0.18227 | 0.542
2018-03-14 | 0:00 | 2015-03-14 | 9.829
2018-03-14 | 0:30 | 2015-03-14 00:30 | 9.829
2018-03-14 | 1:00 | 2015-03-14 01:00 | 9.829
2018-03-14 | 1:30 | 2015-03-14 01:30 | 9.829
2018-03-14 | 2:00 | 2015-03-14 02:00 | 9.805
2018-03-14 | 2:30 | 2015-03-14 02:30 | 9.805
2018-03-14 | 3:00 | 2015-03-14 03:00 | 9.805
2018-03-14 | 3:30 | 2015-03-14 03:30 | 9.78
2018-03-14 | 4:00 | 2015-03-14 04:00 | 9.78
2018-03-14 | 4:30 | 2015-03-14 04:30 | 9.78
2018-03-14 | 5:00 | 2015-03-14 05:00 | 9.756
2018-03-14 | 5:30 | 2015-03-14 05:30 | 9.756
2018-03-14 | 6:00 | 2015-03-14 06:00 | 9.731
2018-03-14 | 6:30 | 2015-03-14 06:30 | 9.731
2018-03-14 | 7:00 | 2015-03-14 07:00 | 9.706
2018-03-14 | 7:30 | 2015-03-14 07:30 | 9.706
2018-03-14 | 8:00 | 2015-03-14 08:00 | 9.706
2018-03-14 | 8:30 | 2015-03-14 08:30 | 9.706
2018-03-14 | 9:00 | 2015-03-14 09:00 | 9.706
2018-03-14 | 9:30 | 2015-03-14 09:30 | 9.706
2018-03-14 | 10:00 | 2015-03-14 10:00 | 9.682
2018-03-14 | 10:30 | 2015-03-14 10:30 | 9.682
2018-03-14 | 11:00 | 2015-03-14 11:00 | 9.706
2018-03-14 | 11:30 | 2015-03-14 11:30 | 9.706
2018-03-14 | 12:00 | 2015-03-14 12:00 | 9.706
2018-03-14 | 12:30 | 2015-03-14 12:30 | 9.706
2018-03-14 | 13:00 | 2015-03-14 13:00 | 9.731
2018-03-14 | 13:30 | 2015-03-14 13:30 | 9.731
2018-03-14 | 14:00 | 2015-03-14 14:00 | 9.731
2018-03-14 | 14:30 | 2015-03-14 14:30 | 9.731
2018-03-14 | 15:00 | 2015-03-14 15:00 | 9.756
2018-03-14 | 15:30 | 2015-03-14 15:30 | 9.756
2018-03-14 | 16:00 | 2015-03-14 16:00 | 9.756
2018-03-14 | 16:30 | 2015-03-14 16:30 | 9.756
2018-03-14 | 17:00 | 2015-03-14 17:00 | 9.78
2018-03-14 | 17:30 | 2015-03-14 17:30 | 9.78
2018-03-14 | 18:00 | 2015-03-14 18:00 | 9.78
2018-03-14 | 18:30 | 2015-03-14 18:30 | 9.78
2018-03-14 | 19:00 | 2015-03-14 19:00 | 9.78
2018-03-14 | 19:30 | 2015-03-14 19:30 | 9.78
2018-03-14 | 20:00 | 2015-03-14 20:00 | 9.78
2018-03-14 | 20:30 | 2015-03-14 20:30 | 9.78
2018-03-14 | 21:00 | 2015-03-14 21:00 | 9.78
2018-03-14 | 21:30 | 2015-03-14 21:30 | 9.78
2018-03-14 | 22:00 | 2015-03-14 22:00 | 9.78
2018-03-14 | 22:30 | 2015-03-14 22:30 | 9.78
2018-03-14 | 23:00 | 2015-03-14 23:00 | 9.78
2018-03-14 | 23:30 | 2015-03-14 23:30 | 9.78 | 9.757 | 9.682 | 9.829 | 0.040728 | 0.147
2018-03-15 | 0:00 | 2015-03-15 | 9.756
2018-03-15 | 0:30 | 2015-03-15 00:30 | 9.756
2018-03-15 | 1:00 | 2015-03-15 01:00 | 9.756
2018-03-15 | 1:30 | 2015-03-15 01:30 | 9.731
2018-03-15 | 2:00 | 2015-03-15 02:00 | 9.731
2018-03-15 | 2:30 | 2015-03-15 02:30 | 9.731
2018-03-15 | 3:00 | 2015-03-15 03:00 | 9.706
2018-03-15 | 3:30 | 2015-03-15 03:30 | 9.706
2018-03-15 | 4:00 | 2015-03-15 04:00 | 9.706
2018-03-15 | 4:30 | 2015-03-15 04:30 | 9.706
2018-03-15 | 5:00 | 2015-03-15 05:00 | 9.682
2018-03-15 | 5:30 | 2015-03-15 05:30 | 9.682
2018-03-15 | 6:00 | 2015-03-15 06:00 | 9.657
2018-03-15 | 6:30 | 2015-03-15 06:30 | 9.657
2018-03-15 | 7:00 | 2015-03-15 07:00 | 9.632
2018-03-15 | 7:30 | 2015-03-15 07:30 | 9.632
2018-03-15 | 8:00 | 2015-03-15 08:00 | 9.608
2018-03-15 | 8:30 | 2015-03-15 08:30 | 9.608
2018-03-15 | 9:00 | 2015-03-15 09:00 | 9.608
2018-03-15 | 9:30 | 2015-03-15 09:30 | 9.583
2018-03-15 | 10:00 | 2015-03-15 10:00 | 9.583
2018-03-15 | 10:30 | 2015-03-15 10:30 | 9.583
2018-03-15 | 11:00 | 2015-03-15 11:00 | 9.583
2018-03-15 | 11:30 | 2015-03-15 11:30 | 9.583
2018-03-15 | 12:00 | 2015-03-15 12:00 | 9.583
2018-03-15 | 12:30 | 2015-03-15 12:30 | 9.583
2018-03-15 | 13:00 | 2015-03-15 13:00 | 9.583
2018-03-15 | 13:30 | 2015-03-15 13:30 | 9.583
2018-03-15 | 14:00 | 2015-03-15 14:00 | 9.583
2018-03-15 | 14:30 | 2015-03-15 14:30 | 9.583
2018-03-15 | 15:00 | 2015-03-15 15:00 | 9.608
2018-03-15 | 15:30 | 2015-03-15 15:30 | 9.608
2018-03-15 | 16:00 | 2015-03-15 16:00 | 9.608
2018-03-15 | 16:30 | 2015-03-15 16:30 | 9.632
2018-03-15 | 17:00 | 2015-03-15 17:00 | 9.657
2018-03-15 | 17:30 | 2015-03-15 17:30 | 9.657
2018-03-15 | 18:00 | 2015-03-15 18:00 | 9.632
2018-03-15 | 18:30 | 2015-03-15 18:30 | 9.632
2018-03-15 | 19:00 | 2015-03-15 19:00 | 9.608
2018-03-15 | 19:30 | 2015-03-15 19:30 | 9.608
2018-03-15 | 20:00 | 2015-03-15 20:00 | 9.608
2018-03-15 | 20:30 | 2015-03-15 20:30 | 9.608
2018-03-15 | 21:00 | 2015-03-15 21:00 | 9.608
2018-03-15 | 21:30 | 2015-03-15 21:30 | 9.608
2018-03-15 | 22:00 | 2015-03-15 22:00 | 9.608
2018-03-15 | 22:30 | 2015-03-15 22:30 | 9.608
2018-03-15 | 23:00 | 2015-03-15 23:00 | 9.583
2018-03-15 | 23:30 | 2015-03-15 23:30 | 9.583 | 9.636 | 9.583 | 9.756 | 0.055245 | 0.173
2018-03-16 | 0:00 | 2015-03-16 | 9.558
2018-03-16 | 0:30 | 2015-03-16 00:30 | 9.558
2018-03-16 | 1:00 | 2015-03-16 01:00 | 9.558
2018-03-16 | 1:30 | 2015-03-16 01:30 | 9.534
2018-03-16 | 2:00 | 2015-03-16 02:00 | 9.509
2018-03-16 | 2:30 | 2015-03-16 02:30 | 9.509
2018-03-16 | 3:00 | 2015-03-16 03:00 | 9.485
2018-03-16 | 3:30 | 2015-03-16 03:30 | 9.46
2018-03-16 | 4:00 | 2015-03-16 04:00 | 9.46
2018-03-16 | 4:30 | 2015-03-16 04:30 | 9.435
2018-03-16 | 5:00 | 2015-03-16 05:00 | 9.41
2018-03-16 | 5:30 | 2015-03-16 05:30 | 9.386
2018-03-16 | 6:00 | 2015-03-16 06:00 | 9.361
2018-03-16 | 6:30 | 2015-03-16 06:30 | 9.336
2018-03-16 | 7:00 | 2015-03-16 07:00 | 9.312
2018-03-16 | 7:30 | 2015-03-16 07:30 | 9.312
2018-03-16 | 8:00 | 2015-03-16 08:00 | 9.287
2018-03-16 | 8:30 | 2015-03-16 08:30 | 9.262
2018-03-16 | 9:00 | 2015-03-16 09:00 | 9.238
2018-03-16 | 9:30 | 2015-03-16 09:30 | 9.213
2018-03-16 | 10:00 | 2015-03-16 10:00 | 9.188
2018-03-16 | 10:30 | 2015-03-16 10:30 | 9.163
2018-03-16 | 11:00 | 2015-03-16 11:00 | 9.139
2018-03-16 | 11:30 | 2015-03-16 11:30 | 9.114
2018-03-16 | 12:00 | 2015-03-16 12:00 | 9.114
2018-03-16 | 12:30 | 2015-03-16 12:30 | 9.114
2018-03-16 | 13:00 | 2015-03-16 13:00 | 9.114
2018-03-16 | 13:30 | 2015-03-16 13:30 | 9.114
2018-03-16 | 14:00 | 2015-03-16 14:00 | 9.114
2018-03-16 | 14:30 | 2015-03-16 14:30 | 9.114
2018-03-16 | 15:00 | 2015-03-16 15:00 | 9.114
2018-03-16 | 15:30 | 2015-03-16 15:30 | 9.114
2018-03-16 | 16:00 | 2015-03-16 16:00 | 9.139
2018-03-16 | 16:30 | 2015-03-16 16:30 | 9.139
2018-03-16 | 17:00 | 2015-03-16 17:00 | 9.163
2018-03-16 | 17:30 | 2015-03-16 17:30 | 9.188
2018-03-16 | 18:00 | 2015-03-16 18:00 | 9.188
2018-03-16 | 18:30 | 2015-03-16 18:30 | 9.213
2018-03-16 | 19:00 | 2015-03-16 19:00 | 9.213
2018-03-16 | 19:30 | 2015-03-16 19:30 | 9.238
2018-03-16 | 20:00 | 2015-03-16 20:00 | 9.238
2018-03-16 | 20:30 | 2015-03-16 20:30 | 9.238
2018-03-16 | 21:00 | 2015-03-16 21:00 | 9.262
2018-03-16 | 21:30 | 2015-03-16 21:30 | 9.262
2018-03-16 | 22:00 | 2015-03-16 22:00 | 9.262
2018-03-16 | 22:30 | 2015-03-16 22:30 | 9.262
2018-03-16 | 23:00 | 2015-03-16 23:00 | 9.262
2018-03-16 | 23:30 | 2015-03-16 23:30 | 9.262 | 9.2756 | 9.114 | 9.558 | 0.14249 | 0.444
2018-03-17 | 0:00 | 2015-03-17 | 9.262
2018-03-17 | 0:30 | 2015-03-17 00:30 | 9.238
2018-03-17 | 1:00 | 2015-03-17 01:00 | 9.238
2018-03-17 | 1:30 | 2015-03-17 01:30 | 9.213
2018-03-17 | 2:00 | 2015-03-17 02:00 | 9.213
2018-03-17 | 2:30 | 2015-03-17 02:30 | 9.213
2018-03-17 | 3:00 | 2015-03-17 03:00 | 9.188
2018-03-17 | 3:30 | 2015-03-17 03:30 | 9.188
2018-03-17 | 4:00 | 2015-03-17 04:00 | 9.163
2018-03-17 | 4:30 | 2015-03-17 04:30 | 9.163
2018-03-17 | 5:00 | 2015-03-17 05:00 | 9.139
2018-03-17 | 5:30 | 2015-03-17 05:30 | 9.114
2018-03-17 | 6:00 | 2015-03-17 06:00 | 9.114
2018-03-17 | 6:30 | 2015-03-17 06:30 | 9.089
2018-03-17 | 7:00 | 2015-03-17 07:00 | 9.089
2018-03-17 | 7:30 | 2015-03-17 07:30 | 9.064
2018-03-17 | 8:00 | 2015-03-17 08:00 | 9.064
2018-03-17 | 8:30 | 2015-03-17 08:30 | 9.04
2018-03-17 | 9:00 | 2015-03-17 09:00 | 9.04
2018-03-17 | 9:30 | 2015-03-17 09:30 | 9.015
2018-03-17 | 10:00 | 2015-03-17 10:00 | 9.015
2018-03-17 | 10:30 | 2015-03-17 10:30 | 9.015
2018-03-17 | 11:00 | 2015-03-17 11:00 | 9.015
2018-03-17 | 11:30 | 2015-03-17 11:30 | 9.015
2018-03-17 | 12:00 | 2015-03-17 12:00 | 9.015
2018-03-17 | 12:30 | 2015-03-17 12:30 | 9.015
2018-03-17 | 13:00 | 2015-03-17 13:00 | 9.04
2018-03-17 | 13:30 | 2015-03-17 13:30 | 9.064
2018-03-17 | 14:00 | 2015-03-17 14:00 | 9.064
2018-03-17 | 14:30 | 2015-03-17 14:30 | 9.089
2018-03-17 | 15:00 | 2015-03-17 15:00 | 9.114
2018-03-17 | 15:30 | 2015-03-17 15:30 | 9.139
2018-03-17 | 16:00 | 2015-03-17 16:00 | 9.163
2018-03-17 | 16:30 | 2015-03-17 16:30 | 9.188
2018-03-17 | 17:00 | 2015-03-17 17:00 | 9.213
2018-03-17 | 17:30 | 2015-03-17 17:30 | 9.238
2018-03-17 | 18:00 | 2015-03-17 18:00 | 9.262
2018-03-17 | 18:30 | 2015-03-17 18:30 | 9.287
2018-03-17 | 19:00 | 2015-03-17 19:00 | 9.312
2018-03-17 | 19:30 | 2015-03-17 19:30 | 9.336
2018-03-17 | 20:00 | 2015-03-17 20:00 | 9.361
2018-03-17 | 20:30 | 2015-03-17 20:30 | 9.361
2018-03-17 | 21:00 | 2015-03-17 21:00 | 9.386
2018-03-17 | 21:30 | 2015-03-17 21:30 | 9.386
2018-03-17 | 22:00 | 2015-03-17 22:00 | 9.41
2018-03-17 | 22:30 | 2015-03-17 22:30 | 9.41
2018-03-17 | 23:00 | 2015-03-17 23:00 | 9.41
2018-03-17 | 23:30 | 2015-03-17 23:30 | 9.41 | 9.1788 | 9.015 | 9.41 | 0.12953 | 0.395
2018-03-18 | 0:00 | 2015-03-18 | 9.41
2018-03-18 | 0:30 | 2015-03-18 00:30 | 9.41
2018-03-18 | 1:00 | 2015-03-18 01:00 | 9.41
2018-03-18 | 1:30 | 2015-03-18 01:30 | 9.41
2018-03-18 | 2:00 | 2015-03-18 02:00 | 9.41
2018-03-18 | 2:30 | 2015-03-18 02:30 | 9.41
2018-03-18 | 3:00 | 2015-03-18 03:00 | 9.386
2018-03-18 | 3:30 | 2015-03-18 03:30 | 9.386
2018-03-18 | 4:00 | 2015-03-18 04:00 | 9.361
2018-03-18 | 4:30 | 2015-03-18 04:30 | 9.361
2018-03-18 | 5:00 | 2015-03-18 05:00 | 9.361
2018-03-18 | 5:30 | 2015-03-18 05:30 | 9.336
2018-03-18 | 6:00 | 2015-03-18 06:00 | 9.336
2018-03-18 | 6:30 | 2015-03-18 06:30 | 9.312
2018-03-18 | 7:00 | 2015-03-18 07:00 | 9.312
2018-03-18 | 7:30 | 2015-03-18 07:30 | 9.287
2018-03-18 | 8:00 | 2015-03-18 08:00 | 9.287
2018-03-18 | 8:30 | 2015-03-18 08:30 | 9.262
2018-03-18 | 9:00 | 2015-03-18 09:00 | 9.262
2018-03-18 | 9:30 | 2015-03-18 09:30 | 9.238
2018-03-18 | 10:00 | 2015-03-18 10:00 | 9.238
2018-03-18 | 10:30 | 2015-03-18 10:30 | 9.213
2018-03-18 | 11:00 | 2015-03-18 11:00 | 9.213
2018-03-18 | 11:30 | 2015-03-18 11:30 | 9.213
2018-03-18 | 12:00 | 2015-03-18 12:00 | 9.213
2018-03-18 | 12:30 | 2015-03-18 12:30 | 9.213
2018-03-18 | 13:00 | 2015-03-18 13:00 | 9.213
2018-03-18 | 13:30 | 2015-03-18 13:30 | 9.238
2018-03-18 | 14:00 | 2015-03-18 14:00 | 9.262
2018-03-18 | 14:30 | 2015-03-18 14:30 | 9.287
2018-03-18 | 15:00 | 2015-03-18 15:00 | 9.312
2018-03-18 | 15:30 | 2015-03-18 15:30 | 9.336
2018-03-18 | 16:00 | 2015-03-18 16:00 | 9.361
2018-03-18 | 16:30 | 2015-03-18 16:30 | 9.41
2018-03-18 | 17:00 | 2015-03-18 17:00 | 9.435
2018-03-18 | 17:30 | 2015-03-18 17:30 | 9.46
2018-03-18 | 18:00 | 2015-03-18 18:00 | 9.485
2018-03-18 | 18:30 | 2015-03-18 18:30 | 9.509
2018-03-18 | 19:00 | 2015-03-18 19:00 | 9.534
2018-03-18 | 19:30 | 2015-03-18 19:30 | 9.534
2018-03-18 | 20:00 | 2015-03-18 20:00 | 9.558
2018-03-18 | 20:30 | 2015-03-18 20:30 | 9.558
2018-03-18 | 21:00 | 2015-03-18 21:00 | 9.558
2018-03-18 | 21:30 | 2015-03-18 21:30 | 9.558
2018-03-18 | 22:00 | 2015-03-18 22:00 | 9.558
2018-03-18 | 22:30 | 2015-03-18 22:30 | 9.558
2018-03-18 | 23:00 | 2015-03-18 23:00 | 9.534
2018-03-18 | 23:30 | 2015-03-18 23:30 | 9.534 | 9.3759 | 9.213 | 9.558 | 0.11708 | 0.345
2018-03-19 | 0:00 | 2015-03-19 | 9.509
2018-03-19 | 0:30 | 2015-03-19 00:30 | 9.485
2018-03-19 | 1:00 | 2015-03-19 01:00 | 9.46
2018-03-19 | 1:30 | 2015-03-19 01:30 | 9.435
2018-03-19 | 2:00 | 2015-03-19 02:00 | 9.41
2018-03-19 | 2:30 | 2015-03-19 02:30 | 9.386
2018-03-19 | 3:00 | 2015-03-19 03:00 | 9.361
2018-03-19 | 3:30 | 2015-03-19 03:30 | 9.336
2018-03-19 | 4:00 | 2015-03-19 04:00 | 9.312
2018-03-19 | 4:30 | 2015-03-19 04:30 | 9.287
2018-03-19 | 5:00 | 2015-03-19 05:00 | 9.262
2018-03-19 | 5:30 | 2015-03-19 05:30 | 9.238
2018-03-19 | 6:00 | 2015-03-19 06:00 | 9.238
2018-03-19 | 6:30 | 2015-03-19 06:30 | 9.213
2018-03-19 | 7:00 | 2015-03-19 07:00 | 9.188
2018-03-19 | 7:30 | 2015-03-19 07:30 | 9.163
2018-03-19 | 8:00 | 2015-03-19 08:00 | 9.163
2018-03-19 | 8:30 | 2015-03-19 08:30 | 9.139
2018-03-19 | 9:00 | 2015-03-19 09:00 | 9.139
2018-03-19 | 9:30 | 2015-03-19 09:30 | 9.114
2018-03-19 | 10:00 | 2015-03-19 10:00 | 9.114
2018-03-19 | 10:30 | 2015-03-19 10:30 | 9.114
2018-03-19 | 11:00 | 2015-03-19 11:00 | 9.089
2018-03-19 | 11:30 | 2015-03-19 11:30 | 9.089
2018-03-19 | 12:00 | 2015-03-19 12:00 | 9.089
2018-03-19 | 12:30 | 2015-03-19 12:30 | 9.089
2018-03-19 | 13:00 | 2015-03-19 13:00 | 9.114
2018-03-19 | 13:30 | 2015-03-19 13:30 | 9.139
2018-03-19 | 14:00 | 2015-03-19 14:00 | 9.163
2018-03-19 | 14:30 | 2015-03-19 14:30 | 9.188
2018-03-19 | 15:00 | 2015-03-19 15:00 | 9.213
2018-03-19 | 15:30 | 2015-03-19 15:30 | 9.262
2018-03-19 | 16:00 | 2015-03-19 16:00 | 9.287
2018-03-19 | 16:30 | 2015-03-19 16:30 | 9.336
2018-03-19 | 17:00 | 2015-03-19 17:00 | 9.361
2018-03-19 | 17:30 | 2015-03-19 17:30 | 9.41
2018-03-19 | 18:00 | 2015-03-19 18:00 | 9.435
2018-03-19 | 18:30 | 2015-03-19 18:30 | 9.46
2018-03-19 | 19:00 | 2015-03-19 19:00 | 9.509
2018-03-19 | 19:30 | 2015-03-19 19:30 | 9.534
2018-03-19 | 20:00 | 2015-03-19 20:00 | 9.558
2018-03-19 | 20:30 | 2015-03-19 20:30 | 9.558
2018-03-19 | 21:00 | 2015-03-19 21:00 | 9.583
2018-03-19 | 21:30 | 2015-03-19 21:30 | 9.608
2018-03-19 | 22:00 | 2015-03-19 22:00 | 9.608
2018-03-19 | 22:30 | 2015-03-19 22:30 | 9.608
2018-03-19 | 23:00 | 2015-03-19 23:00 | 9.608
2018-03-19 | 23:30 | 2015-03-19 23:30 | 9.608 | 9.3244 | 9.089 | 9.608 | 0.17663 | 0.519
2018-03-20 | 0:00 | 2015-03-20 | 9.608
2018-03-20 | 0:30 | 2015-03-20 00:30 | 9.608
2018-03-20 | 1:00 | 2015-03-20 01:00 | 9.608
2018-03-20 | 1:30 | 2015-03-20 01:30 | 9.608
2018-03-20 | 2:00 | 2015-03-20 02:00 | 9.608
2018-03-20 | 2:30 | 2015-03-20 02:30 | 9.608
2018-03-20 | 3:00 | 2015-03-20 03:00 | 9.632
2018-03-20 | 3:30 | 2015-03-20 03:30 | 9.608
2018-03-20 | 4:00 | 2015-03-20 04:00 | 9.608
2018-03-20 | 4:30 | 2015-03-20 04:30 | 9.608
2018-03-20 | 5:00 | 2015-03-20 05:00 | 9.608
2018-03-20 | 5:30 | 2015-03-20 05:30 | 9.608
2018-03-20 | 6:00 | 2015-03-20 06:00 | 9.608
2018-03-20 | 6:30 | 2015-03-20 06:30 | 9.608
2018-03-20 | 7:00 | 2015-03-20 07:00 | 9.608
2018-03-20 | 7:30 | 2015-03-20 07:30 | 9.608
2018-03-20 | 8:00 | 2015-03-20 08:00 | 9.608
2018-03-20 | 8:30 | 2015-03-20 08:30 | 9.608
2018-03-20 | 9:00 | 2015-03-20 09:00 | 9.608
2018-03-20 | 9:30 | 2015-03-20 09:30 | 9.608
2018-03-20 | 10:00 | 2015-03-20 10:00 | 9.608
2018-03-20 | 10:30 | 2015-03-20 10:30 | 9.608
2018-03-20 | 11:00 | 2015-03-20 11:00 | 9.608
2018-03-20 | 11:30 | 2015-03-20 11:30 | 9.583
2018-03-20 | 12:00 | 2015-03-20 12:00 | 9.608
2018-03-20 | 12:30 | 2015-03-20 12:30 | 9.608
2018-03-20 | 13:00 | 2015-03-20 13:00 | 9.608
2018-03-20 | 13:30 | 2015-03-20 13:30 | 9.608
2018-03-20 | 14:00 | 2015-03-20 14:00 | 9.608
2018-03-20 | 14:30 | 2015-03-20 14:30 | 9.632
2018-03-20 | 15:00 | 2015-03-20 15:00 | 9.632
2018-03-20 | 15:30 | 2015-03-20 15:30 | 9.657
2018-03-20 | 16:00 | 2015-03-20 16:00 | 9.657
2018-03-20 | 16:30 | 2015-03-20 16:30 | 9.657
2018-03-20 | 17:00 | 2015-03-20 17:00 | 9.682
2018-03-20 | 17:30 | 2015-03-20 17:30 | 9.682
2018-03-20 | 18:00 | 2015-03-20 18:00 | 9.682
2018-03-20 | 18:30 | 2015-03-20 18:30 | 9.682
2018-03-20 | 19:00 | 2015-03-20 19:00 | 9.706
2018-03-20 | 19:30 | 2015-03-20 19:30 | 9.706
2018-03-20 | 20:00 | 2015-03-20 20:00 | 9.706
2018-03-20 | 20:30 | 2015-03-20 20:30 | 9.706
2018-03-20 | 21:00 | 2015-03-20 21:00 | 9.706
2018-03-20 | 21:30 | 2015-03-20 21:30 | 9.731
2018-03-20 | 22:00 | 2015-03-20 22:00 | 9.731
2018-03-20 | 22:30 | 2015-03-20 22:30 | 9.731
2018-03-20 | 23:00 | 2015-03-20 23:00 | 9.756
2018-03-20 | 23:30 | 2015-03-20 23:30 | 9.756 | 9.6423 | 9.583 | 9.756 | 0.048881 | 0.173
2018-03-21 | 0:00 | 2015-03-21 | 9.756
2018-03-21 | 0:30 | 2015-03-21 00:30 | 9.78
2018-03-21 | 1:00 | 2015-03-21 01:00 | 9.78
2018-03-21 | 1:30 | 2015-03-21 01:30 | 9.78
2018-03-21 | 2:00 | 2015-03-21 02:00 | 9.78
2018-03-21 | 2:30 | 2015-03-21 02:30 | 9.78
2018-03-21 | 3:00 | 2015-03-21 03:00 | 9.805
2018-03-21 | 3:30 | 2015-03-21 03:30 | 9.805
2018-03-21 | 4:00 | 2015-03-21 04:00 | 9.805
2018-03-21 | 4:30 | 2015-03-21 04:30 | 9.805
2018-03-21 | 5:00 | 2015-03-21 05:00 | 9.805
2018-03-21 | 5:30 | 2015-03-21 05:30 | 9.805
2018-03-21 | 6:00 | 2015-03-21 06:00 | 9.805
2018-03-21 | 6:30 | 2015-03-21 06:30 | 9.805
2018-03-21 | 7:00 | 2015-03-21 07:00 | 9.805
2018-03-21 | 7:30 | 2015-03-21 07:30 | 9.805
2018-03-21 | 8:00 | 2015-03-21 08:00 | 9.78
2018-03-21 | 8:30 | 2015-03-21 08:30 | 9.78
2018-03-21 | 9:00 | 2015-03-21 09:00 | 9.78
2018-03-21 | 9:30 | 2015-03-21 09:30 | 9.78
2018-03-21 | 10:00 | 2015-03-21 10:00 | 9.756
2018-03-21 | 10:30 | 2015-03-21 10:30 | 9.756
2018-03-21 | 11:00 | 2015-03-21 11:00 | 9.756
2018-03-21 | 11:30 | 2015-03-21 11:30 | 9.756
2018-03-21 | 12:00 | 2015-03-21 12:00 | 9.756
2018-03-21 | 12:30 | 2015-03-21 12:30 | 9.756
2018-03-21 | 13:00 | 2015-03-21 13:00 | 9.756
2018-03-21 | 13:30 | 2015-03-21 13:30 | 9.756
2018-03-21 | 14:00 | 2015-03-21 14:00 | 9.78
2018-03-21 | 14:30 | 2015-03-21 14:30 | 9.78
2018-03-21 | 15:00 | 2015-03-21 15:00 | 9.805
2018-03-21 | 15:30 | 2015-03-21 15:30 | 9.805
2018-03-21 | 16:00 | 2015-03-21 16:00 | 9.829
2018-03-21 | 16:30 | 2015-03-21 16:30 | 9.829
2018-03-21 | 17:00 | 2015-03-21 17:00 | 9.854
2018-03-21 | 17:30 | 2015-03-21 17:30 | 9.879
2018-03-21 | 18:00 | 2015-03-21 18:00 | 9.903
2018-03-21 | 18:30 | 2015-03-21 18:30 | 9.903
2018-03-21 | 19:00 | 2015-03-21 19:00 | 9.928
2018-03-21 | 19:30 | 2015-03-21 19:30 | 9.928
2018-03-21 | 20:00 | 2015-03-21 20:00 | 9.928
2018-03-21 | 20:30 | 2015-03-21 20:30 | 9.928
2018-03-21 | 21:00 | 2015-03-21 21:00 | 9.928
2018-03-21 | 21:30 | 2015-03-21 21:30 | 9.928
2018-03-21 | 22:00 | 2015-03-21 22:00 | 9.928
2018-03-21 | 22:30 | 2015-03-21 22:30 | 9.903
2018-03-21 | 23:00 | 2015-03-21 23:00 | 9.903
2018-03-21 | 23:30 | 2015-03-21 23:30 | 9.879 | 9.8213 | 9.756 | 9.928 | 0.060944 | 0.172
2018-03-22 | 0:00 | 2015-03-22 | 9.854
2018-03-22 | 0:30 | 2015-03-22 00:30 | 9.829
2018-03-22 | 1:00 | 2015-03-22 01:00 | 9.805
2018-03-22 | 1:30 | 2015-03-22 01:30 | 9.78
2018-03-22 | 2:00 | 2015-03-22 02:00 | 9.756
2018-03-22 | 2:30 | 2015-03-22 02:30 | 9.731
2018-03-22 | 3:00 | 2015-03-22 03:00 | 9.706
2018-03-22 | 3:30 | 2015-03-22 03:30 | 9.657
2018-03-22 | 4:00 | 2015-03-22 04:00 | 9.632
2018-03-22 | 4:30 | 2015-03-22 04:30 | 9.608
2018-03-22 | 5:00 | 2015-03-22 05:00 | 9.583
2018-03-22 | 5:30 | 2015-03-22 05:30 | 9.558
2018-03-22 | 6:00 | 2015-03-22 06:00 | 9.534
2018-03-22 | 6:30 | 2015-03-22 06:30 | 9.509
2018-03-22 | 7:00 | 2015-03-22 07:00 | 9.485
2018-03-22 | 7:30 | 2015-03-22 07:30 | 9.46
2018-03-22 | 8:00 | 2015-03-22 08:00 | 9.435
2018-03-22 | 8:30 | 2015-03-22 08:30 | 9.41
2018-03-22 | 9:00 | 2015-03-22 09:00 | 9.386
2018-03-22 | 9:30 | 2015-03-22 09:30 | 9.386
2018-03-22 | 10:00 | 2015-03-22 10:00 | 9.361
2018-03-22 | 10:30 | 2015-03-22 10:30 | 9.361
2018-03-22 | 11:00 | 2015-03-22 11:00 | 9.336
2018-03-22 | 11:30 | 2015-03-22 11:30 | 9.336
2018-03-22 | 12:00 | 2015-03-22 12:00 | 9.336
2018-03-22 | 12:30 | 2015-03-22 12:30 | 9.312
2018-03-22 | 13:00 | 2015-03-22 13:00 | 9.312
2018-03-22 | 13:30 | 2015-03-22 13:30 | 9.312
2018-03-22 | 14:00 | 2015-03-22 14:00 | 9.312
2018-03-22 | 14:30 | 2015-03-22 14:30 | 9.336
2018-03-22 | 15:00 | 2015-03-22 15:00 | 9.336
2018-03-22 | 15:30 | 2015-03-22 15:30 | 9.361
2018-03-22 | 16:00 | 2015-03-22 16:00 | 9.386
2018-03-22 | 16:30 | 2015-03-22 16:30 | 9.41
2018-03-22 | 17:00 | 2015-03-22 17:00 | 9.41
2018-03-22 | 17:30 | 2015-03-22 17:30 | 9.46
2018-03-22 | 18:00 | 2015-03-22 18:00 | 9.485
2018-03-22 | 18:30 | 2015-03-22 18:30 | 9.509
2018-03-22 | 19:00 | 2015-03-22 19:00 | 9.509
2018-03-22 | 19:30 | 2015-03-22 19:30 | 9.534
2018-03-22 | 20:00 | 2015-03-22 20:00 | 9.558
2018-03-22 | 20:30 | 2015-03-22 20:30 | 9.583
2018-03-22 | 21:00 | 2015-03-22 21:00 | 9.583
2018-03-22 | 21:30 | 2015-03-22 21:30 | 9.583
2018-03-22 | 22:00 | 2015-03-22 22:00 | 9.583
2018-03-22 | 22:30 | 2015-03-22 22:30 | 9.583
2018-03-22 | 23:00 | 2015-03-22 23:00 | 9.583
2018-03-22 | 23:30 | 2015-03-22 23:30 | 9.583 | 9.5095 | 9.312 | 9.854 | 0.15194 | 0.542
2018-03-23 | 0:00 | 2015-03-23 | 9.558
2018-03-23 | 0:30 | 2015-03-23 00:30 | 9.558
2018-03-23 | 1:00 | 2015-03-23 01:00 | 9.534
2018-03-23 | 1:30 | 2015-03-23 01:30 | 9.509
2018-03-23 | 2:00 | 2015-03-23 02:00 | 9.509
2018-03-23 | 2:30 | 2015-03-23 02:30 | 9.485
2018-03-23 | 3:00 | 2015-03-23 03:00 | 9.46
2018-03-23 | 3:30 | 2015-03-23 03:30 | 9.435
2018-03-23 | 4:00 | 2015-03-23 04:00 | 9.41
2018-03-23 | 4:30 | 2015-03-23 04:30 | 9.386
2018-03-23 | 5:00 | 2015-03-23 05:00 | 9.361
2018-03-23 | 5:30 | 2015-03-23 05:30 | 9.336
2018-03-23 | 6:00 | 2015-03-23 06:00 | 9.336
2018-03-23 | 6:30 | 2015-03-23 06:30 | 9.312
2018-03-23 | 7:00 | 2015-03-23 07:00 | 9.287
2018-03-23 | 7:30 | 2015-03-23 07:30 | 9.262
2018-03-23 | 8:00 | 2015-03-23 08:00 | 9.262
2018-03-23 | 8:30 | 2015-03-23 08:30 | 9.238
2018-03-23 | 9:00 | 2015-03-23 09:00 | 9.213
2018-03-23 | 9:30 | 2015-03-23 09:30 | 9.213
2018-03-23 | 10:00 | 2015-03-23 10:00 | 9.188
2018-03-23 | 10:30 | 2015-03-23 10:30 | 9.188
2018-03-23 | 11:00 | 2015-03-23 11:00 | 9.163
2018-03-23 | 11:30 | 2015-03-23 11:30 | 9.163
2018-03-23 | 12:00 | 2015-03-23 12:00 | 9.163
2018-03-23 | 12:30 | 2015-03-23 12:30 | 9.163
2018-03-23 | 13:00 | 2015-03-23 13:00 | 9.163
2018-03-23 | 13:30 | 2015-03-23 13:30 | 9.163
2018-03-23 | 14:00 | 2015-03-23 14:00 | 9.188
2018-03-23 | 14:30 | 2015-03-23 14:30 | 9.188
2018-03-23 | 15:00 | 2015-03-23 15:00 | 9.213
2018-03-23 | 15:30 | 2015-03-23 15:30 | 9.238
2018-03-23 | 16:00 | 2015-03-23 16:00 | 9.262
2018-03-23 | 16:30 | 2015-03-23 16:30 | 9.262
2018-03-23 | 17:00 | 2015-03-23 17:00 | 9.287
2018-03-23 | 17:30 | 2015-03-23 17:30 | 9.312
2018-03-23 | 18:00 | 2015-03-23 18:00 | 9.336
2018-03-23 | 18:30 | 2015-03-23 18:30 | 9.336
2018-03-23 | 19:00 | 2015-03-23 19:00 | 9.361
2018-03-23 | 19:30 | 2015-03-23 19:30 | 9.361
2018-03-23 | 20:00 | 2015-03-23 20:00 | 9.361
2018-03-23 | 20:30 | 2015-03-23 20:30 | 9.361
2018-03-23 | 21:00 | 2015-03-23 21:00 | 9.361
2018-03-23 | 21:30 | 2015-03-23 21:30 | 9.361
2018-03-23 | 22:00 | 2015-03-23 22:00 | 9.361
2018-03-23 | 22:30 | 2015-03-23 22:30 | 9.336
2018-03-23 | 23:00 | 2015-03-23 23:00 | 9.336
2018-03-23 | 23:30 | 2015-03-23 23:30 | 9.336 | 9.3161 | 9.163 | 9.558 | 0.11286 | 0.395
2018-03-24 | 0:00 | 2015-03-24 | 9.312
2018-03-24 | 0:30 | 2015-03-24 00:30 | 9.312
2018-03-24 | 1:00 | 2015-03-24 01:00 | 9.287
2018-03-24 | 1:30 | 2015-03-24 01:30 | 9.262
2018-03-24 | 2:00 | 2015-03-24 02:00 | 9.262
2018-03-24 | 2:30 | 2015-03-24 02:30 | 9.238
2018-03-24 | 3:00 | 2015-03-24 03:00 | 9.213
2018-03-24 | 3:30 | 2015-03-24 03:30 | 9.188
2018-03-24 | 4:00 | 2015-03-24 04:00 | 9.163
2018-03-24 | 4:30 | 2015-03-24 04:30 | 9.139
2018-03-24 | 5:00 | 2015-03-24 05:00 | 9.114
2018-03-24 | 5:30 | 2015-03-24 05:30 | 9.089
2018-03-24 | 6:00 | 2015-03-24 06:00 | 9.064
2018-03-24 | 6:30 | 2015-03-24 06:30 | 9.04
2018-03-24 | 7:00 | 2015-03-24 07:00 | 9.015
2018-03-24 | 7:30 | 2015-03-24 07:30 | 9.015
2018-03-24 | 8:00 | 2015-03-24 08:00 | 8.99
2018-03-24 | 8:30 | 2015-03-24 08:30 | 8.965
2018-03-24 | 9:00 | 2015-03-24 09:00 | 8.965
2018-03-24 | 9:30 | 2015-03-24 09:30 | 8.941
2018-03-24 | 10:00 | 2015-03-24 10:00 | 8.916
2018-03-24 | 10:30 | 2015-03-24 10:30 | 8.916
2018-03-24 | 11:00 | 2015-03-24 11:00 | 8.891
2018-03-24 | 11:30 | 2015-03-24 11:30 | 8.891
2018-03-24 | 12:00 | 2015-03-24 12:00 | 8.891
2018-03-24 | 12:30 | 2015-03-24 12:30 | 8.891
2018-03-24 | 13:00 | 2015-03-24 13:00 | 8.891
2018-03-24 | 13:30 | 2015-03-24 13:30 | 8.916
2018-03-24 | 14:00 | 2015-03-24 14:00 | 8.916
2018-03-24 | 14:30 | 2015-03-24 14:30 | 8.941
2018-03-24 | 15:00 | 2015-03-24 15:00 | 8.965
2018-03-24 | 15:30 | 2015-03-24 15:30 | 8.99
2018-03-24 | 16:00 | 2015-03-24 16:00 | 9.015
2018-03-24 | 16:30 | 2015-03-24 16:30 | 9.015
2018-03-24 | 17:00 | 2015-03-24 17:00 | 9.04
2018-03-24 | 17:30 | 2015-03-24 17:30 | 9.064
2018-03-24 | 18:00 | 2015-03-24 18:00 | 9.089
2018-03-24 | 18:30 | 2015-03-24 18:30 | 9.114
2018-03-24 | 19:00 | 2015-03-24 19:00 | 9.114
2018-03-24 | 19:30 | 2015-03-24 19:30 | 9.139
2018-03-24 | 20:00 | 2015-03-24 20:00 | 9.139
2018-03-24 | 20:30 | 2015-03-24 20:30 | 9.163
2018-03-24 | 21:00 | 2015-03-24 21:00 | 9.163
2018-03-24 | 21:30 | 2015-03-24 21:30 | 9.188
2018-03-24 | 22:00 | 2015-03-24 22:00 | 9.188
2018-03-24 | 22:30 | 2015-03-24 22:30 | 9.188
2018-03-24 | 23:00 | 2015-03-24 23:00 | 9.213
2018-03-24 | 23:30 | 2015-03-24 23:30 | 9.213 | 9.0757 | 8.891 | 9.312 | 0.12854 | 0.421
2018-03-25 | 0:00 | 2015-03-25 | 9.213
2018-03-25 | 0:30 | 2015-03-25 00:30 | 9.213
2018-03-25 | 1:00 | 2015-03-25 01:00 | 9.213
2018-03-25 | 1:30 | 2015-03-25 01:30 | 9.213
2018-03-25 | 2:00 | 2015-03-25 02:00 | 9.213
2018-03-25 | 2:30 | 2015-03-25 02:30 | 9.213
2018-03-25 | 3:00 | 2015-03-25 03:00 | 9.213
2018-03-25 | 3:30 | 2015-03-25 03:30 | 9.188
2018-03-25 | 4:00 | 2015-03-25 04:00 | 9.213
2018-03-25 | 4:30 | 2015-03-25 04:30 | 9.213
2018-03-25 | 5:00 | 2015-03-25 05:00 | 9.213
2018-03-25 | 5:30 | 2015-03-25 05:30 | 9.213
2018-03-25 | 6:00 | 2015-03-25 06:00 | 9.213
2018-03-25 | 6:30 | 2015-03-25 06:30 | 9.213
2018-03-25 | 7:00 | 2015-03-25 07:00 | 9.213
2018-03-25 | 7:30 | 2015-03-25 07:30 | 9.238
2018-03-25 | 8:00 | 2015-03-25 08:00 | 9.238
2018-03-25 | 8:30 | 2015-03-25 08:30 | 9.238
2018-03-25 | 9:00 | 2015-03-25 09:00 | 9.262
2018-03-25 | 9:30 | 2015-03-25 09:30 | 9.262
2018-03-25 | 10:00 | 2015-03-25 10:00 | 9.262
2018-03-25 | 10:30 | 2015-03-25 10:30 | 9.287
2018-03-25 | 11:00 | 2015-03-25 11:00 | 9.287
2018-03-25 | 11:30 | 2015-03-25 11:30 | 9.312
2018-03-25 | 12:00 | 2015-03-25 12:00 | 9.312
2018-03-25 | 12:30 | 2015-03-25 12:30 | 9.336
2018-03-25 | 13:00 | 2015-03-25 13:00 | 9.361
2018-03-25 | 13:30 | 2015-03-25 13:30 | 9.361
2018-03-25 | 14:00 | 2015-03-25 14:00 | 9.386
2018-03-25 | 14:30 | 2015-03-25 14:30 | 9.386
2018-03-25 | 15:00 | 2015-03-25 15:00 | 9.41
2018-03-25 | 15:30 | 2015-03-25 15:30 | 9.41
2018-03-25 | 16:00 | 2015-03-25 16:00 | 9.435
2018-03-25 | 16:30 | 2015-03-25 16:30 | 9.435
2018-03-25 | 17:00 | 2015-03-25 17:00 | 9.435
2018-03-25 | 17:30 | 2015-03-25 17:30 | 9.46
2018-03-25 | 18:00 | 2015-03-25 18:00 | 9.46
2018-03-25 | 18:30 | 2015-03-25 18:30 | 9.485
2018-03-25 | 19:00 | 2015-03-25 19:00 | 9.485
2018-03-25 | 19:30 | 2015-03-25 19:30 | 9.509
2018-03-25 | 20:00 | 2015-03-25 20:00 | 9.534
2018-03-25 | 20:30 | 2015-03-25 20:30 | 9.558
2018-03-25 | 21:00 | 2015-03-25 21:00 | 9.558
2018-03-25 | 21:30 | 2015-03-25 21:30 | 9.583
2018-03-25 | 22:00 | 2015-03-25 22:00 | 9.583
2018-03-25 | 22:30 | 2015-03-25 22:30 | 9.608
2018-03-25 | 23:00 | 2015-03-25 23:00 | 9.608
2018-03-25 | 23:30 | 2015-03-25 23:30 | 9.608 | 9.3513 | 9.188 | 9.608 | 0.13893 | 0.42
2018-03-26 | 0:00 | 2015-03-26 | 9.608
2018-03-26 | 0:30 | 2015-03-26 00:30 | 9.632
2018-03-26 | 1:00 | 2015-03-26 01:00 | 9.632
2018-03-26 | 1:30 | 2015-03-26 01:30 | 9.632
2018-03-26 | 2:00 | 2015-03-26 02:00 | 9.632
2018-03-26 | 2:30 | 2015-03-26 02:30 | 9.632
2018-03-26 | 3:00 | 2015-03-26 03:00 | 9.632
2018-03-26 | 3:30 | 2015-03-26 03:30 | 9.632
2018-03-26 | 4:00 | 2015-03-26 04:00 | 9.632
2018-03-26 | 4:30 | 2015-03-26 04:30 | 9.632
2018-03-26 | 5:00 | 2015-03-26 05:00 | 9.608
2018-03-26 | 5:30 | 2015-03-26 05:30 | 9.608
2018-03-26 | 6:00 | 2015-03-26 06:00 | 9.608
2018-03-26 | 6:30 | 2015-03-26 06:30 | 9.583
2018-03-26 | 7:00 | 2015-03-26 07:00 | 9.583
2018-03-26 | 7:30 | 2015-03-26 07:30 | 9.583
2018-03-26 | 8:00 | 2015-03-26 08:00 | 9.558
2018-03-26 | 8:30 | 2015-03-26 08:30 | 9.558
2018-03-26 | 9:00 | 2015-03-26 09:00 | 9.534
2018-03-26 | 9:30 | 2015-03-26 09:30 | 9.534
2018-03-26 | 10:00 | 2015-03-26 10:00 | 9.509
2018-03-26 | 10:30 | 2015-03-26 10:30 | 9.509
2018-03-26 | 11:00 | 2015-03-26 11:00 | 9.509
2018-03-26 | 11:30 | 2015-03-26 11:30 | 9.509
2018-03-26 | 12:00 | 2015-03-26 12:00 | 9.509
2018-03-26 | 12:30 | 2015-03-26 12:30 | 9.509
2018-03-26 | 13:00 | 2015-03-26 13:00 | 9.509
2018-03-26 | 13:30 | 2015-03-26 13:30 | 9.534
2018-03-26 | 14:00 | 2015-03-26 14:00 | 9.558
2018-03-26 | 14:30 | 2015-03-26 14:30 | 9.608
2018-03-26 | 15:00 | 2015-03-26 15:00 | 9.632
2018-03-26 | 15:30 | 2015-03-26 15:30 | 9.657
2018-03-26 | 16:00 | 2015-03-26 16:00 | 9.706
2018-03-26 | 16:30 | 2015-03-26 16:30 | 9.756
2018-03-26 | 17:00 | 2015-03-26 17:00 | 9.78
2018-03-26 | 17:30 | 2015-03-26 17:30 | 9.805
2018-03-26 | 18:00 | 2015-03-26 18:00 | 9.854
2018-03-26 | 18:30 | 2015-03-26 18:30 | 9.854
2018-03-26 | 19:00 | 2015-03-26 19:00 | 9.879
2018-03-26 | 19:30 | 2015-03-26 19:30 | 9.903
2018-03-26 | 20:00 | 2015-03-26 20:00 | 9.903
2018-03-26 | 20:30 | 2015-03-26 20:30 | 9.928
2018-03-26 | 21:00 | 2015-03-26 21:00 | 9.928
2018-03-26 | 21:30 | 2015-03-26 21:30 | 9.928
2018-03-26 | 22:00 | 2015-03-26 22:00 | 9.928
2018-03-26 | 22:30 | 2015-03-26 22:30 | 9.928
2018-03-26 | 23:00 | 2015-03-26 23:00 | 9.928
2018-03-26 | 23:30 | 2015-03-26 23:30 | 9.903 | 9.6774 | 9.509 | 9.928 | 0.14883 | 0.419
2018-03-27 | 0:00 | 2015-03-27 | 9.903
2018-03-27 | 0:30 | 2015-03-27 00:30 | 9.903
2018-03-27 | 1:00 | 2015-03-27 01:00 | 9.879
2018-03-27 | 1:30 | 2015-03-27 01:30 | 9.879
2018-03-27 | 2:00 | 2015-03-27 02:00 | 9.854
2018-03-27 | 2:30 | 2015-03-27 02:30 | 9.854
2018-03-27 | 3:00 | 2015-03-27 03:00 | 9.829
2018-03-27 | 3:30 | 2015-03-27 03:30 | 9.805
2018-03-27 | 4:00 | 2015-03-27 04:00 | 9.78
2018-03-27 | 4:30 | 2015-03-27 04:30 | 9.78
2018-03-27 | 5:00 | 2015-03-27 05:00 | 9.756
2018-03-27 | 5:30 | 2015-03-27 05:30 | 9.731
2018-03-27 | 6:00 | 2015-03-27 06:00 | 9.706
2018-03-27 | 6:30 | 2015-03-27 06:30 | 9.682
2018-03-27 | 7:00 | 2015-03-27 07:00 | 9.682
2018-03-27 | 7:30 | 2015-03-27 07:30 | 9.657
2018-03-27 | 8:00 | 2015-03-27 08:00 | 9.632
2018-03-27 | 8:30 | 2015-03-27 08:30 | 9.608
2018-03-27 | 9:00 | 2015-03-27 09:00 | 9.608
2018-03-27 | 9:30 | 2015-03-27 09:30 | 9.608
2018-03-27 | 10:00 | 2015-03-27 10:00 | 9.608
2018-03-27 | 10:30 | 2015-03-27 10:30 | 9.583
2018-03-27 | 11:00 | 2015-03-27 11:00 | 9.583
2018-03-27 | 11:30 | 2015-03-27 11:30 | 9.583
2018-03-27 | 12:00 | 2015-03-27 12:00 | 9.583
2018-03-27 | 12:30 | 2015-03-27 12:30 | 9.608
2018-03-27 | 13:00 | 2015-03-27 13:00 | 9.608
2018-03-27 | 13:30 | 2015-03-27 13:30 | 9.608
2018-03-27 | 14:00 | 2015-03-27 14:00 | 9.632
2018-03-27 | 14:30 | 2015-03-27 14:30 | 9.657
2018-03-27 | 15:00 | 2015-03-27 15:00 | 9.682
2018-03-27 | 15:30 | 2015-03-27 15:30 | 9.706
2018-03-27 | 16:00 | 2015-03-27 16:00 | 9.706
2018-03-27 | 16:30 | 2015-03-27 16:30 | 9.731
2018-03-27 | 17:00 | 2015-03-27 17:00 | 9.756
2018-03-27 | 17:30 | 2015-03-27 17:30 | 9.756
2018-03-27 | 18:00 | 2015-03-27 18:00 | 9.78
2018-03-27 | 18:30 | 2015-03-27 18:30 | 9.805
2018-03-27 | 19:00 | 2015-03-27 19:00 | 9.805
2018-03-27 | 19:30 | 2015-03-27 19:30 | 9.805
2018-03-27 | 20:00 | 2015-03-27 20:00 | 9.829
2018-03-27 | 20:30 | 2015-03-27 20:30 | 9.829
2018-03-27 | 21:00 | 2015-03-27 21:00 | 9.854
2018-03-27 | 21:30 | 2015-03-27 21:30 | 9.854
2018-03-27 | 22:00 | 2015-03-27 22:00 | 9.854
2018-03-27 | 22:30 | 2015-03-27 22:30 | 9.854
2018-03-27 | 23:00 | 2015-03-27 23:00 | 9.854
2018-03-27 | 23:30 | 2015-03-27 23:30 | 9.854 | 9.7396 | 9.583 | 9.903 | 0.10451 | 0.32
2018-03-28 | 0:00 | 2015-03-28 | 9.854
2018-03-28 | 0:30 | 2015-03-28 00:30 | 9.854
2018-03-28 | 1:00 | 2015-03-28 01:00 | 9.854
2018-03-28 | 1:30 | 2015-03-28 01:30 | 9.854
2018-03-28 | 2:00 | 2015-03-28 02:00 | 9.854
2018-03-28 | 2:30 | 2015-03-28 02:30 | 9.854
2018-03-28 | 3:00 | 2015-03-28 03:00 | 9.854
2018-03-28 | 3:30 | 2015-03-28 03:30 | 9.854
2018-03-28 | 4:00 | 2015-03-28 04:00 | 9.829
2018-03-28 | 4:30 | 2015-03-28 04:30 | 9.829
2018-03-28 | 5:00 | 2015-03-28 05:00 | 9.829
2018-03-28 | 5:30 | 2015-03-28 05:30 | 9.829
2018-03-28 | 6:00 | 2015-03-28 06:00 | 9.805
2018-03-28 | 6:30 | 2015-03-28 06:30 | 9.805
2018-03-28 | 7:00 | 2015-03-28 07:00 | 9.805
2018-03-28 | 7:30 | 2015-03-28 07:30 | 9.805
2018-03-28 | 8:00 | 2015-03-28 08:00 | 9.78
2018-03-28 | 8:30 | 2015-03-28 08:30 | 9.78
2018-03-28 | 9:00 | 2015-03-28 09:00 | 9.78
2018-03-28 | 9:30 | 2015-03-28 09:30 | 9.756
2018-03-28 | 10:00 | 2015-03-28 10:00 | 9.756
2018-03-28 | 10:30 | 2015-03-28 10:30 | 9.756
2018-03-28 | 11:00 | 2015-03-28 11:00 | 9.756
2018-03-28 | 11:30 | 2015-03-28 11:30 | 9.756
2018-03-28 | 12:00 | 2015-03-28 12:00 | 9.756
2018-03-28 | 12:30 | 2015-03-28 12:30 | 9.756
2018-03-28 | 13:00 | 2015-03-28 13:00 | 9.756
2018-03-28 | 13:30 | 2015-03-28 13:30 | 9.78
2018-03-28 | 14:00 | 2015-03-28 14:00 | 9.78
2018-03-28 | 14:30 | 2015-03-28 14:30 | 9.805
2018-03-28 | 15:00 | 2015-03-28 15:00 | 9.805
2018-03-28 | 15:30 | 2015-03-28 15:30 | 9.829
2018-03-28 | 16:00 | 2015-03-28 16:00 | 9.854
2018-03-28 | 16:30 | 2015-03-28 16:30 | 9.879
2018-03-28 | 17:00 | 2015-03-28 17:00 | 9.903
2018-03-28 | 17:30 | 2015-03-28 17:30 | 9.903
2018-03-28 | 18:00 | 2015-03-28 18:00 | 9.928
2018-03-28 | 18:30 | 2015-03-28 18:30 | 9.952
2018-03-28 | 19:00 | 2015-03-28 19:00 | 9.952
2018-03-28 | 19:30 | 2015-03-28 19:30 | 9.952
2018-03-28 | 20:00 | 2015-03-28 20:00 | 9.977
2018-03-28 | 20:30 | 2015-03-28 20:30 | 9.977
2018-03-28 | 21:00 | 2015-03-28 21:00 | 9.977
2018-03-28 | 21:30 | 2015-03-28 21:30 | 9.977
2018-03-28 | 22:00 | 2015-03-28 22:00 | 9.977
2018-03-28 | 22:30 | 2015-03-28 22:30 | 9.977
2018-03-28 | 23:00 | 2015-03-28 23:00 | 9.952
2018-03-28 | 23:30 | 2015-03-28 23:30 | 9.952 | 9.8509 | 9.756 | 9.977 | 0.075932 | 0.221
2018-03-29 | 0:00 | 2015-03-29 | 9.952
2018-03-29 | 0:30 | 2015-03-29 00:30 | 9.928
2018-03-29 | 1:00 | 2015-03-29 01:00 | 9.928
2018-03-29 | 1:30 | 2015-03-29 01:30 | 9.903
2018-03-29 | 2:00 | 2015-03-29 02:00 | 9.903
2018-03-29 | 2:30 | 2015-03-29 02:30 | 9.879
2018-03-29 | 3:00 | 2015-03-29 03:00 | 9.879
2018-03-29 | 3:30 | 2015-03-29 03:30 | 9.854
2018-03-29 | 4:00 | 2015-03-29 04:00 | 9.829
2018-03-29 | 4:30 | 2015-03-29 04:30 | 9.829
2018-03-29 | 5:00 | 2015-03-29 05:00 | 9.805
2018-03-29 | 5:30 | 2015-03-29 05:30 | 9.805
2018-03-29 | 6:00 | 2015-03-29 06:00 | 9.78
2018-03-29 | 6:30 | 2015-03-29 06:30 | 9.756
2018-03-29 | 7:00 | 2015-03-29 07:00 | 9.756
2018-03-29 | 7:30 | 2015-03-29 07:30 | 9.731
2018-03-29 | 8:00 | 2015-03-29 08:00 | 9.731
2018-03-29 | 8:30 | 2015-03-29 08:30 | 9.706
2018-03-29 | 9:00 | 2015-03-29 09:00 | 9.706
2018-03-29 | 9:30 | 2015-03-29 09:30 | 9.682
2018-03-29 | 10:00 | 2015-03-29 10:00 | 9.657
2018-03-29 | 10:30 | 2015-03-29 10:30 | 9.657
2018-03-29 | 11:00 | 2015-03-29 11:00 | 9.657
2018-03-29 | 11:30 | 2015-03-29 11:30 | 9.657
2018-03-29 | 12:00 | 2015-03-29 12:00 | 9.657
2018-03-29 | 12:30 | 2015-03-29 12:30 | 9.657
2018-03-29 | 13:00 | 2015-03-29 13:00 | 9.657
2018-03-29 | 13:30 | 2015-03-29 13:30 | 9.682
2018-03-29 | 14:00 | 2015-03-29 14:00 | 9.682
2018-03-29 | 14:30 | 2015-03-29 14:30 | 9.682
2018-03-29 | 15:00 | 2015-03-29 15:00 | 9.706
2018-03-29 | 15:30 | 2015-03-29 15:30 | 9.706
2018-03-29 | 16:00 | 2015-03-29 16:00 | 9.731
2018-03-29 | 16:30 | 2015-03-29 16:30 | 9.756
2018-03-29 | 17:00 | 2015-03-29 17:00 | 9.756
2018-03-29 | 17:30 | 2015-03-29 17:30 | 9.756
2018-03-29 | 18:00 | 2015-03-29 18:00 | 9.78
2018-03-29 | 18:30 | 2015-03-29 18:30 | 9.805
2018-03-29 | 19:00 | 2015-03-29 19:00 | 9.805
2018-03-29 | 19:30 | 2015-03-29 19:30 | 9.805
2018-03-29 | 20:00 | 2015-03-29 20:00 | 9.829
2018-03-29 | 20:30 | 2015-03-29 20:30 | 9.829
2018-03-29 | 21:00 | 2015-03-29 21:00 | 9.854
2018-03-29 | 21:30 | 2015-03-29 21:30 | 9.854
2018-03-29 | 22:00 | 2015-03-29 22:00 | 9.854
2018-03-29 | 22:30 | 2015-03-29 22:30 | 9.879
2018-03-29 | 23:00 | 2015-03-29 23:00 | 9.879
2018-03-29 | 23:30 | 2015-03-29 23:30 | 9.879 | 9.7802 | 9.657 | 9.952 | 0.087955 | 0.295
2018-03-30 | 0:00 | 2015-03-30 | 9.879
2018-03-30 | 0:30 | 2015-03-30 00:30 | 9.879
2018-03-30 | 1:00 | 2015-03-30 01:00 | 9.879
2018-03-30 | 1:30 | 2015-03-30 01:30 | 9.879
2018-03-30 | 2:00 | 2015-03-30 02:00 | 9.879
2018-03-30 | 2:30 | 2015-03-30 02:30 | 9.879
2018-03-30 | 3:00 | 2015-03-30 03:00 | 9.879
2018-03-30 | 3:30 | 2015-03-30 03:30 | 9.879
2018-03-30 | 4:00 | 2015-03-30 04:00 | 9.879
2018-03-30 | 4:30 | 2015-03-30 04:30 | 9.879
2018-03-30 | 5:00 | 2015-03-30 05:00 | 9.879
2018-03-30 | 5:30 | 2015-03-30 05:30 | 9.879
2018-03-30 | 6:00 | 2015-03-30 06:00 | 9.879
2018-03-30 | 6:30 | 2015-03-30 06:30 | 9.879
2018-03-30 | 7:00 | 2015-03-30 07:00 | 9.879
2018-03-30 | 7:30 | 2015-03-30 07:30 | 9.879
2018-03-30 | 8:00 | 2015-03-30 08:00 | 9.879
2018-03-30 | 8:30 | 2015-03-30 08:30 | 9.879
2018-03-30 | 9:00 | 2015-03-30 09:00 | 9.879
2018-03-30 | 9:30 | 2015-03-30 09:30 | 9.879
2018-03-30 | 10:00 | 2015-03-30 10:00 | 9.879
2018-03-30 | 10:30 | 2015-03-30 10:30 | 9.879
2018-03-30 | 11:00 | 2015-03-30 11:00 | 9.879
2018-03-30 | 11:30 | 2015-03-30 11:30 | 9.903
2018-03-30 | 12:00 | 2015-03-30 12:00 | 9.903
2018-03-30 | 12:30 | 2015-03-30 12:30 | 9.903
2018-03-30 | 13:00 | 2015-03-30 13:00 | 9.903
2018-03-30 | 13:30 | 2015-03-30 13:30 | 9.928
2018-03-30 | 14:00 | 2015-03-30 14:00 | 9.952
2018-03-30 | 14:30 | 2015-03-30 14:30 | 9.952
2018-03-30 | 15:00 | 2015-03-30 15:00 | 9.977
2018-03-30 | 15:30 | 2015-03-30 15:30 | 10.001
2018-03-30 | 16:00 | 2015-03-30 16:00 | 10.026
2018-03-30 | 16:30 | 2015-03-30 16:30 | 10.051
2018-03-30 | 17:00 | 2015-03-30 17:00 | 10.075
2018-03-30 | 17:30 | 2015-03-30 17:30 | 10.1
2018-03-30 | 18:00 | 2015-03-30 18:00 | 10.1
2018-03-30 | 18:30 | 2015-03-30 18:30 | 10.124
2018-03-30 | 19:00 | 2015-03-30 19:00 | 10.149
2018-03-30 | 19:30 | 2015-03-30 19:30 | 10.149
2018-03-30 | 20:00 | 2015-03-30 20:00 | 10.173
2018-03-30 | 20:30 | 2015-03-30 20:30 | 10.173
2018-03-30 | 21:00 | 2015-03-30 21:00 | 10.173
2018-03-30 | 21:30 | 2015-03-30 21:30 | 10.173
2018-03-30 | 22:00 | 2015-03-30 22:00 | 10.173
2018-03-30 | 22:30 | 2015-03-30 22:30 | 10.173
2018-03-30 | 23:00 | 2015-03-30 23:00 | 10.149
2018-03-30 | 23:30 | 2015-03-30 23:30 | 10.149 | 9.9739 | 9.879 | 10.173 | 0.11893 | 0.294
2018-03-31 | 0:00 | 2015-03-31 | 10.149
2018-03-31 | 0:30 | 2015-03-31 00:30 | 10.149
2018-03-31 | 1:00 | 2015-03-31 01:00 | 10.124
2018-03-31 | 1:30 | 2015-03-31 01:30 | 10.124
2018-03-31 | 2:00 | 2015-03-31 02:00 | 10.124
2018-03-31 | 2:30 | 2015-03-31 02:30 | 10.1
2018-03-31 | 3:00 | 2015-03-31 03:00 | 10.1
2018-03-31 | 3:30 | 2015-03-31 03:30 | 10.075
2018-03-31 | 4:00 | 2015-03-31 04:00 | 10.075
2018-03-31 | 4:30 | 2015-03-31 04:30 | 10.051
2018-03-31 | 5:00 | 2015-03-31 05:00 | 10.026
2018-03-31 | 5:30 | 2015-03-31 05:30 | 10.001
2018-03-31 | 6:00 | 2015-03-31 06:00 | 10.001
2018-03-31 | 6:30 | 2015-03-31 06:30 | 9.977
2018-03-31 | 7:00 | 2015-03-31 07:00 | 9.952
2018-03-31 | 7:30 | 2015-03-31 07:30 | 9.928
2018-03-31 | 8:00 | 2015-03-31 08:00 | 9.879
2018-03-31 | 8:30 | 2015-03-31 08:30 | 9.854
2018-03-31 | 9:00 | 2015-03-31 09:00 | 9.829
2018-03-31 | 9:30 | 2015-03-31 09:30 | 9.805
2018-03-31 | 10:00 | 2015-03-31 10:00 | 9.756
2018-03-31 | 10:30 | 2015-03-31 10:30 | 9.731
2018-03-31 | 11:00 | 2015-03-31 11:00 | 9.706
2018-03-31 | 11:30 | 2015-03-31 11:30 | 9.706
2018-03-31 | 12:00 | 2015-03-31 12:00 | 9.682
2018-03-31 | 12:30 | 2015-03-31 12:30 | 9.657
2018-03-31 | 13:00 | 2015-03-31 13:00 | 9.657
2018-03-31 | 13:30 | 2015-03-31 13:30 | 9.657
2018-03-31 | 14:00 | 2015-03-31 14:00 | 9.657
2018-03-31 | 14:30 | 2015-03-31 14:30 | 9.657
2018-03-31 | 15:00 | 2015-03-31 15:00 | 9.682
2018-03-31 | 15:30 | 2015-03-31 15:30 | 9.682
2018-03-31 | 16:00 | 2015-03-31 16:00 | 9.706
2018-03-31 | 16:30 | 2015-03-31 16:30 | 9.706
2018-03-31 | 17:00 | 2015-03-31 17:00 | 9.731
2018-03-31 | 17:30 | 2015-03-31 17:30 | 9.731
2018-03-31 | 18:00 | 2015-03-31 18:00 | 9.731
2018-03-31 | 18:30 | 2015-03-31 18:30 | 9.756
2018-03-31 | 19:00 | 2015-03-31 19:00 | 9.756
2018-03-31 | 19:30 | 2015-03-31 19:30 | 9.756
2018-03-31 | 20:00 | 2015-03-31 20:00 | 9.756
2018-03-31 | 20:30 | 2015-03-31 20:30 | 9.756
2018-03-31 | 21:00 | 2015-03-31 21:00 | 9.731
2018-03-31 | 21:30 | 2015-03-31 21:30 | 9.731
2018-03-31 | 22:00 | 2015-03-31 22:00 | 9.706
2018-03-31 | 22:30 | 2015-03-31 22:30 | 9.706
2018-03-31 | 23:00 | 2015-03-31 23:00 | 9.682
2018-03-31 | 23:30 | 2015-03-31 23:30 | 9.657 | 9.8365 | 9.657 | 10.149 | 0.17093 | 0.492
2018-04-01 | 0:00 | 2015-04-01 | 9.632
2018-04-01 | 0:30 | 2015-04-01 00:30 | 9.608
2018-04-01 | 1:00 | 2015-04-01 01:00 | 9.608
2018-04-01 | 1:30 | 2015-04-01 01:30 | 9.583
2018-04-01 | 2:00 | 2015-04-01 02:00 | 9.558
2018-04-01 | 2:30 | 2015-04-01 02:30 | 9.509
2018-04-01 | 3:00 | 2015-04-01 03:00 | 9.485
2018-04-01 | 3:30 | 2015-04-01 03:30 | 9.46
2018-04-01 | 4:00 | 2015-04-01 04:00 | 9.435
2018-04-01 | 4:30 | 2015-04-01 04:30 | 9.41
2018-04-01 | 5:00 | 2015-04-01 05:00 | 9.386
2018-04-01 | 5:30 | 2015-04-01 05:30 | 9.336
2018-04-01 | 6:00 | 2015-04-01 06:00 | 9.312
2018-04-01 | 6:30 | 2015-04-01 06:30 | 9.262
2018-04-01 | 7:00 | 2015-04-01 07:00 | 9.238
2018-04-01 | 7:30 | 2015-04-01 07:30 | 9.213
2018-04-01 | 8:00 | 2015-04-01 08:00 | 9.163
2018-04-01 | 8:30 | 2015-04-01 08:30 | 9.139
2018-04-01 | 9:00 | 2015-04-01 09:00 | 9.114
2018-04-01 | 9:30 | 2015-04-01 09:30 | 9.064
2018-04-01 | 10:00 | 2015-04-01 10:00 | 9.04
2018-04-01 | 10:30 | 2015-04-01 10:30 | 9.015
2018-04-01 | 11:00 | 2015-04-01 11:00 | 8.99
2018-04-01 | 11:30 | 2015-04-01 11:30 | 8.965
2018-04-01 | 12:00 | 2015-04-01 12:00 | 8.941
2018-04-01 | 12:30 | 2015-04-01 12:30 | 8.941
2018-04-01 | 13:00 | 2015-04-01 13:00 | 8.941
2018-04-01 | 13:30 | 2015-04-01 13:30 | 8.941
2018-04-01 | 14:00 | 2015-04-01 14:00 | 8.941
2018-04-01 | 14:30 | 2015-04-01 14:30 | 8.965
2018-04-01 | 15:00 | 2015-04-01 15:00 | 8.965
2018-04-01 | 15:30 | 2015-04-01 15:30 | 8.99
2018-04-01 | 16:00 | 2015-04-01 16:00 | 9.015
2018-04-01 | 16:30 | 2015-04-01 16:30 | 9.015
2018-04-01 | 17:00 | 2015-04-01 17:00 | 9.04
2018-04-01 | 17:30 | 2015-04-01 17:30 | 9.064
2018-04-01 | 18:00 | 2015-04-01 18:00 | 9.064
2018-04-01 | 18:30 | 2015-04-01 18:30 | 9.089
2018-04-01 | 19:00 | 2015-04-01 19:00 | 9.089
2018-04-01 | 19:30 | 2015-04-01 19:30 | 9.114
2018-04-01 | 20:00 | 2015-04-01 20:00 | 9.114
2018-04-01 | 20:30 | 2015-04-01 20:30 | 9.114
2018-04-01 | 21:00 | 2015-04-01 21:00 | 9.114
2018-04-01 | 21:30 | 2015-04-01 21:30 | 9.114
2018-04-01 | 22:00 | 2015-04-01 22:00 | 9.114
2018-04-01 | 22:30 | 2015-04-01 22:30 | 9.114
2018-04-01 | 23:00 | 2015-04-01 23:00 | 9.114
2018-04-01 | 23:30 | 2015-04-01 23:30 | 9.089 | 9.1776 | 8.941 | 9.632 | 0.211 | 0.691
2018-04-02 | 0:00 | 2015-04-02 | 9.089
2018-04-02 | 0:30 | 2015-04-02 00:30 | 9.064
2018-04-02 | 1:00 | 2015-04-02 01:00 | 9.064
2018-04-02 | 1:30 | 2015-04-02 01:30 | 9.04
2018-04-02 | 2:00 | 2015-04-02 02:00 | 9.04
2018-04-02 | 2:30 | 2015-04-02 02:30 | 9.015
2018-04-02 | 3:00 | 2015-04-02 03:00 | 9.015
2018-04-02 | 3:30 | 2015-04-02 03:30 | 8.99
2018-04-02 | 4:00 | 2015-04-02 04:00 | 8.965
2018-04-02 | 4:30 | 2015-04-02 04:30 | 8.965
2018-04-02 | 5:00 | 2015-04-02 05:00 | 8.941
2018-04-02 | 5:30 | 2015-04-02 05:30 | 8.916
2018-04-02 | 6:00 | 2015-04-02 06:00 | 8.891
2018-04-02 | 6:30 | 2015-04-02 06:30 | 8.866
2018-04-02 | 7:00 | 2015-04-02 07:00 | 8.841
2018-04-02 | 7:30 | 2015-04-02 07:30 | 8.817
2018-04-02 | 8:00 | 2015-04-02 08:00 | 8.817
2018-04-02 | 8:30 | 2015-04-02 08:30 | 8.792
2018-04-02 | 9:00 | 2015-04-02 09:00 | 8.767
2018-04-02 | 9:30 | 2015-04-02 09:30 | 8.767
2018-04-02 | 10:00 | 2015-04-02 10:00 | 8.742
2018-04-02 | 10:30 | 2015-04-02 10:30 | 8.717
2018-04-02 | 11:00 | 2015-04-02 11:00 | 8.717
2018-04-02 | 11:30 | 2015-04-02 11:30 | 8.693
2018-04-02 | 12:00 | 2015-04-02 12:00 | 8.693
2018-04-02 | 12:30 | 2015-04-02 12:30 | 8.668
2018-04-02 | 13:00 | 2015-04-02 13:00 | 8.668
2018-04-02 | 13:30 | 2015-04-02 13:30 | 8.668
2018-04-02 | 14:00 | 2015-04-02 14:00 | 8.668
2018-04-02 | 14:30 | 2015-04-02 14:30 | 8.693
2018-04-02 | 15:00 | 2015-04-02 15:00 | 8.717
2018-04-02 | 15:30 | 2015-04-02 15:30 | 8.717
2018-04-02 | 16:00 | 2015-04-02 16:00 | 8.717
2018-04-02 | 16:30 | 2015-04-02 16:30 | 8.742
2018-04-02 | 17:00 | 2015-04-02 17:00 | 8.767
2018-04-02 | 17:30 | 2015-04-02 17:30 | 8.767
2018-04-02 | 18:00 | 2015-04-02 18:00 | 8.792
2018-04-02 | 18:30 | 2015-04-02 18:30 | 8.817
2018-04-02 | 19:00 | 2015-04-02 19:00 | 8.841
2018-04-02 | 19:30 | 2015-04-02 19:30 | 8.866
2018-04-02 | 20:00 | 2015-04-02 20:00 | 8.866
2018-04-02 | 20:30 | 2015-04-02 20:30 | 8.866
2018-04-02 | 21:00 | 2015-04-02 21:00 | 8.891
2018-04-02 | 21:30 | 2015-04-02 21:30 | 8.891
2018-04-02 | 22:00 | 2015-04-02 22:00 | 8.891
2018-04-02 | 22:30 | 2015-04-02 22:30 | 8.891
2018-04-02 | 23:00 | 2015-04-02 23:00 | 8.891
2018-04-02 | 23:30 | 2015-04-02 23:30 | 8.891 | 8.8419 | 8.668 | 9.089 | 0.122 | 0.421
2018-04-03 | 0:00 | 2015-04-03 | 8.866
2018-04-03 | 0:30 | 2015-04-03 00:30 | 8.866
2018-04-03 | 1:00 | 2015-04-03 01:00 | 8.866
2018-04-03 | 1:30 | 2015-04-03 01:30 | 8.841
2018-04-03 | 2:00 | 2015-04-03 02:00 | 8.817
2018-04-03 | 2:30 | 2015-04-03 02:30 | 8.792
2018-04-03 | 3:00 | 2015-04-03 03:00 | 8.767
2018-04-03 | 3:30 | 2015-04-03 03:30 | 8.767
2018-04-03 | 4:00 | 2015-04-03 04:00 | 8.717
2018-04-03 | 4:30 | 2015-04-03 04:30 | 8.693
2018-04-03 | 5:00 | 2015-04-03 05:00 | 8.668
2018-04-03 | 5:30 | 2015-04-03 05:30 | 8.668
2018-04-03 | 6:00 | 2015-04-03 06:00 | 8.618
2018-04-03 | 6:30 | 2015-04-03 06:30 | 8.618
2018-04-03 | 7:00 | 2015-04-03 07:00 | 8.568
2018-04-03 | 7:30 | 2015-04-03 07:30 | 8.543
2018-04-03 | 8:00 | 2015-04-03 08:00 | 8.519
2018-04-03 | 8:30 | 2015-04-03 08:30 | 8.519
2018-04-03 | 9:00 | 2015-04-03 09:00 | 8.494
2018-04-03 | 9:30 | 2015-04-03 09:30 | 8.469
2018-04-03 | 10:00 | 2015-04-03 10:00 | 8.469
2018-04-03 | 10:30 | 2015-04-03 10:30 | 8.444
2018-04-03 | 11:00 | 2015-04-03 11:00 | 8.419
2018-04-03 | 11:30 | 2015-04-03 11:30 | 8.419
2018-04-03 | 12:00 | 2015-04-03 12:00 | 8.419
2018-04-03 | 12:30 | 2015-04-03 12:30 | 8.419
2018-04-03 | 13:00 | 2015-04-03 13:00 | 8.419
2018-04-03 | 13:30 | 2015-04-03 13:30 | 8.419
2018-04-03 | 14:00 | 2015-04-03 14:00 | 8.444
2018-04-03 | 14:30 | 2015-04-03 14:30 | 8.469
2018-04-03 | 15:00 | 2015-04-03 15:00 | 8.494
2018-04-03 | 15:30 | 2015-04-03 15:30 | 8.519
2018-04-03 | 16:00 | 2015-04-03 16:00 | 8.543
2018-04-03 | 16:30 | 2015-04-03 16:30 | 8.568
2018-04-03 | 17:00 | 2015-04-03 17:00 | 8.618
2018-04-03 | 17:30 | 2015-04-03 17:30 | 8.643
2018-04-03 | 18:00 | 2015-04-03 18:00 | 8.668
2018-04-03 | 18:30 | 2015-04-03 18:30 | 8.693
2018-04-03 | 19:00 | 2015-04-03 19:00 | 8.717
2018-04-03 | 19:30 | 2015-04-03 19:30 | 8.742
2018-04-03 | 20:00 | 2015-04-03 20:00 | 8.742
2018-04-03 | 20:30 | 2015-04-03 20:30 | 8.767
2018-04-03 | 21:00 | 2015-04-03 21:00 | 8.767
2018-04-03 | 21:30 | 2015-04-03 21:30 | 8.767
2018-04-03 | 22:00 | 2015-04-03 22:00 | 8.767
2018-04-03 | 22:30 | 2015-04-03 22:30 | 8.742
2018-04-03 | 23:00 | 2015-04-03 23:00 | 8.742
2018-04-03 | 23:30 | 2015-04-03 23:30 | 8.717 | 8.6298 | 8.419 | 8.866 | 0.14455 | 0.447
2018-04-04 | 0:00 | 2015-04-04 | 8.693
2018-04-04 | 0:30 | 2015-04-04 00:30 | 8.693
2018-04-04 | 1:00 | 2015-04-04 01:00 | 8.668
2018-04-04 | 1:30 | 2015-04-04 01:30 | 8.643
2018-04-04 | 2:00 | 2015-04-04 02:00 | 8.618
2018-04-04 | 2:30 | 2015-04-04 02:30 | 8.593
2018-04-04 | 3:00 | 2015-04-04 03:00 | 8.568
2018-04-04 | 3:30 | 2015-04-04 03:30 | 8.543
2018-04-04 | 4:00 | 2015-04-04 04:00 | 8.519
2018-04-04 | 4:30 | 2015-04-04 04:30 | 8.494
2018-04-04 | 5:00 | 2015-04-04 05:00 | 8.494
2018-04-04 | 5:30 | 2015-04-04 05:30 | 8.469
2018-04-04 | 6:00 | 2015-04-04 06:00 | 8.419
2018-04-04 | 6:30 | 2015-04-04 06:30 | 8.419
2018-04-04 | 7:00 | 2015-04-04 07:00 | 8.394
2018-04-04 | 7:30 | 2015-04-04 07:30 | 8.369
2018-04-04 | 8:00 | 2015-04-04 08:00 | 8.344
2018-04-04 | 8:30 | 2015-04-04 08:30 | 8.319
2018-04-04 | 9:00 | 2015-04-04 09:00 | 8.295
2018-04-04 | 9:30 | 2015-04-04 09:30 | 8.295
2018-04-04 | 10:00 | 2015-04-04 10:00 | 8.27
2018-04-04 | 10:30 | 2015-04-04 10:30 | 8.245
2018-04-04 | 11:00 | 2015-04-04 11:00 | 8.245
2018-04-04 | 11:30 | 2015-04-04 11:30 | 8.22
2018-04-04 | 12:00 | 2015-04-04 12:00 | 8.22
2018-04-04 | 12:30 | 2015-04-04 12:30 | 8.22
2018-04-04 | 13:00 | 2015-04-04 13:00 | 8.22
2018-04-04 | 13:30 | 2015-04-04 13:30 | 8.22
2018-04-04 | 14:00 | 2015-04-04 14:00 | 8.245
2018-04-04 | 14:30 | 2015-04-04 14:30 | 8.27
2018-04-04 | 15:00 | 2015-04-04 15:00 | 8.319
2018-04-04 | 15:30 | 2015-04-04 15:30 | 8.344
2018-04-04 | 16:00 | 2015-04-04 16:00 | 8.394
2018-04-04 | 16:30 | 2015-04-04 16:30 | 8.444
2018-04-04 | 17:00 | 2015-04-04 17:00 | 8.494
2018-04-04 | 17:30 | 2015-04-04 17:30 | 8.519
2018-04-04 | 18:00 | 2015-04-04 18:00 | 8.568
2018-04-04 | 18:30 | 2015-04-04 18:30 | 8.593
2018-04-04 | 19:00 | 2015-04-04 19:00 | 8.618
2018-04-04 | 19:30 | 2015-04-04 19:30 | 8.643
2018-04-04 | 20:00 | 2015-04-04 20:00 | 8.643
2018-04-04 | 20:30 | 2015-04-04 20:30 | 8.643
2018-04-04 | 21:00 | 2015-04-04 21:00 | 8.668
2018-04-04 | 21:30 | 2015-04-04 21:30 | 8.643
2018-04-04 | 22:00 | 2015-04-04 22:00 | 8.643
2018-04-04 | 22:30 | 2015-04-04 22:30 | 8.643
2018-04-04 | 23:00 | 2015-04-04 23:00 | 8.618
2018-04-04 | 23:30 | 2015-04-04 23:30 | 8.593 | 8.4636 | 8.22 | 8.693 | 0.16231 | 0.473
2018-04-05 | 0:00 | 2015-04-05 | 8.593
2018-04-05 | 0:30 | 2015-04-05 00:30 | 8.568
2018-04-05 | 1:00 | 2015-04-05 01:00 | 8.543
2018-04-05 | 1:30 | 2015-04-05 01:30 | 8.519
2018-04-05 | 2:00 | 2015-04-05 02:00 | 8.494
2018-04-05 | 2:30 | 2015-04-05 02:30 | 8.469
2018-04-05 | 3:00 | 2015-04-05 03:00 | 8.444
2018-04-05 | 3:30 | 2015-04-05 03:30 | 8.419
2018-04-05 | 4:00 | 2015-04-05 04:00 | 8.394
2018-04-05 | 4:30 | 2015-04-05 04:30 | 8.344
2018-04-05 | 5:00 | 2015-04-05 05:00 | 8.319
2018-04-05 | 5:30 | 2015-04-05 05:30 | 8.295
2018-04-05 | 6:00 | 2015-04-05 06:00 | 8.27
2018-04-05 | 6:30 | 2015-04-05 06:30 | 8.245
2018-04-05 | 7:00 | 2015-04-05 07:00 | 8.22
2018-04-05 | 7:30 | 2015-04-05 07:30 | 8.22
2018-04-05 | 8:00 | 2015-04-05 08:00 | 8.195
2018-04-05 | 8:30 | 2015-04-05 08:30 | 8.17
2018-04-05 | 9:00 | 2015-04-05 09:00 | 8.17
2018-04-05 | 9:30 | 2015-04-05 09:30 | 8.145
2018-04-05 | 10:00 | 2015-04-05 10:00 | 8.145
2018-04-05 | 10:30 | 2015-04-05 10:30 | 8.12
2018-04-05 | 11:00 | 2015-04-05 11:00 | 8.12
2018-04-05 | 11:30 | 2015-04-05 11:30 | 8.12
2018-04-05 | 12:00 | 2015-04-05 12:00 | 8.12
2018-04-05 | 12:30 | 2015-04-05 12:30 | 8.12
2018-04-05 | 13:00 | 2015-04-05 13:00 | 8.12
2018-04-05 | 13:30 | 2015-04-05 13:30 | 8.145
2018-04-05 | 14:00 | 2015-04-05 14:00 | 8.17
2018-04-05 | 14:30 | 2015-04-05 14:30 | 8.22
2018-04-05 | 15:00 | 2015-04-05 15:00 | 8.245
2018-04-05 | 15:30 | 2015-04-05 15:30 | 8.295
2018-04-05 | 16:00 | 2015-04-05 16:00 | 8.319
2018-04-05 | 16:30 | 2015-04-05 16:30 | 8.369
2018-04-05 | 17:00 | 2015-04-05 17:00 | 8.419
2018-04-05 | 17:30 | 2015-04-05 17:30 | 8.469
2018-04-05 | 18:00 | 2015-04-05 18:00 | 8.494
2018-04-05 | 18:30 | 2015-04-05 18:30 | 8.519
2018-04-05 | 19:00 | 2015-04-05 19:00 | 8.543
2018-04-05 | 19:30 | 2015-04-05 19:30 | 8.568
2018-04-05 | 20:00 | 2015-04-05 20:00 | 8.593
2018-04-05 | 20:30 | 2015-04-05 20:30 | 8.593
2018-04-05 | 21:00 | 2015-04-05 21:00 | 8.618
2018-04-05 | 21:30 | 2015-04-05 21:30 | 8.618
2018-04-05 | 22:00 | 2015-04-05 22:00 | 8.618
2018-04-05 | 22:30 | 2015-04-05 22:30 | 8.618
2018-04-05 | 23:00 | 2015-04-05 23:00 | 8.618
2018-04-05 | 23:30 | 2015-04-05 23:30 | 8.593 | 8.3655 | 8.12 | 8.618 | 0.18176 | 0.498
2018-04-06 | 0:00 | 2015-04-06 | 8.593
2018-04-06 | 0:30 | 2015-04-06 00:30 | 8.593
2018-04-06 | 1:00 | 2015-04-06 01:00 | 8.568
2018-04-06 | 1:30 | 2015-04-06 01:30 | 8.568
2018-04-06 | 2:00 | 2015-04-06 02:00 | 8.568
2018-04-06 | 2:30 | 2015-04-06 02:30 | 8.543
2018-04-06 | 3:00 | 2015-04-06 03:00 | 8.519
2018-04-06 | 3:30 | 2015-04-06 03:30 | 8.519
2018-04-06 | 4:00 | 2015-04-06 04:00 | 8.494
2018-04-06 | 4:30 | 2015-04-06 04:30 | 8.494
2018-04-06 | 5:00 | 2015-04-06 05:00 | 8.469
2018-04-06 | 5:30 | 2015-04-06 05:30 | 8.469
2018-04-06 | 6:00 | 2015-04-06 06:00 | 8.444
2018-04-06 | 6:30 | 2015-04-06 06:30 | 8.419
2018-04-06 | 7:00 | 2015-04-06 07:00 | 8.419
2018-04-06 | 7:30 | 2015-04-06 07:30 | 8.394
2018-04-06 | 8:00 | 2015-04-06 08:00 | 8.369
2018-04-06 | 8:30 | 2015-04-06 08:30 | 8.344
2018-04-06 | 9:00 | 2015-04-06 09:00 | 8.319
2018-04-06 | 9:30 | 2015-04-06 09:30 | 8.295
2018-04-06 | 10:00 | 2015-04-06 10:00 | 8.295
2018-04-06 | 10:30 | 2015-04-06 10:30 | 8.27
2018-04-06 | 11:00 | 2015-04-06 11:00 | 8.27
2018-04-06 | 11:30 | 2015-04-06 11:30 | 8.245
2018-04-06 | 12:00 | 2015-04-06 12:00 | 8.245
2018-04-06 | 12:30 | 2015-04-06 12:30 | 8.245
2018-04-06 | 13:00 | 2015-04-06 13:00 | 8.27
2018-04-06 | 13:30 | 2015-04-06 13:30 | 8.27
2018-04-06 | 14:00 | 2015-04-06 14:00 | 8.295
2018-04-06 | 14:30 | 2015-04-06 14:30 | 8.319
2018-04-06 | 15:00 | 2015-04-06 15:00 | 8.344
2018-04-06 | 15:30 | 2015-04-06 15:30 | 8.369
2018-04-06 | 16:00 | 2015-04-06 16:00 | 8.394
2018-04-06 | 16:30 | 2015-04-06 16:30 | 8.419
2018-04-06 | 17:00 | 2015-04-06 17:00 | 8.444
2018-04-06 | 17:30 | 2015-04-06 17:30 | 8.469
2018-04-06 | 18:00 | 2015-04-06 18:00 | 8.494
2018-04-06 | 18:30 | 2015-04-06 18:30 | 8.519
2018-04-06 | 19:00 | 2015-04-06 19:00 | 8.543
2018-04-06 | 19:30 | 2015-04-06 19:30 | 8.568
2018-04-06 | 20:00 | 2015-04-06 20:00 | 8.593
2018-04-06 | 20:30 | 2015-04-06 20:30 | 8.618
2018-04-06 | 21:00 | 2015-04-06 21:00 | 8.618
2018-04-06 | 21:30 | 2015-04-06 21:30 | 8.618
2018-04-06 | 22:00 | 2015-04-06 22:00 | 8.643
2018-04-06 | 22:30 | 2015-04-06 22:30 | 8.643
2018-04-06 | 23:00 | 2015-04-06 23:00 | 8.643
2018-04-06 | 23:30 | 2015-04-06 23:30 | 8.643 | 8.4522 | 8.245 | 8.643 | 0.13013 | 0.398
2018-04-07 | 0:00 | 2015-04-07 | 8.618
2018-04-07 | 0:30 | 2015-04-07 00:30 | 8.618
2018-04-07 | 1:00 | 2015-04-07 01:00 | 8.618
2018-04-07 | 1:30 | 2015-04-07 01:30 | 8.618
2018-04-07 | 2:00 | 2015-04-07 02:00 | 8.618
2018-04-07 | 2:30 | 2015-04-07 02:30 | 8.593
2018-04-07 | 3:00 | 2015-04-07 03:00 | 8.593
2018-04-07 | 3:30 | 2015-04-07 03:30 | 8.593
2018-04-07 | 4:00 | 2015-04-07 04:00 | 8.593
2018-04-07 | 4:30 | 2015-04-07 04:30 | 8.568
2018-04-07 | 5:00 | 2015-04-07 05:00 | 8.568
2018-04-07 | 5:30 | 2015-04-07 05:30 | 8.568
2018-04-07 | 6:00 | 2015-04-07 06:00 | 8.568
2018-04-07 | 6:30 | 2015-04-07 06:30 | 8.543
2018-04-07 | 7:00 | 2015-04-07 07:00 | 8.543
2018-04-07 | 7:30 | 2015-04-07 07:30 | 8.543
2018-04-07 | 8:00 | 2015-04-07 08:00 | 8.519
2018-04-07 | 8:30 | 2015-04-07 08:30 | 8.519
2018-04-07 | 9:00 | 2015-04-07 09:00 | 8.519
2018-04-07 | 9:30 | 2015-04-07 09:30 | 8.519
2018-04-07 | 10:00 | 2015-04-07 10:00 | 8.494
2018-04-07 | 10:30 | 2015-04-07 10:30 | 8.494
2018-04-07 | 11:00 | 2015-04-07 11:00 | 8.494
2018-04-07 | 11:30 | 2015-04-07 11:30 | 8.519
2018-04-07 | 12:00 | 2015-04-07 12:00 | 8.519
2018-04-07 | 12:30 | 2015-04-07 12:30 | 8.519
2018-04-07 | 13:00 | 2015-04-07 13:00 | 8.543
2018-04-07 | 13:30 | 2015-04-07 13:30 | 8.568
2018-04-07 | 14:00 | 2015-04-07 14:00 | 8.593
2018-04-07 | 14:30 | 2015-04-07 14:30 | 8.618
2018-04-07 | 15:00 | 2015-04-07 15:00 | 8.668
2018-04-07 | 15:30 | 2015-04-07 15:30 | 8.717
2018-04-07 | 16:00 | 2015-04-07 16:00 | 8.742
2018-04-07 | 16:30 | 2015-04-07 16:30 | 8.792
2018-04-07 | 17:00 | 2015-04-07 17:00 | 8.841
2018-04-07 | 17:30 | 2015-04-07 17:30 | 8.866
2018-04-07 | 18:00 | 2015-04-07 18:00 | 8.916
2018-04-07 | 18:30 | 2015-04-07 18:30 | 8.941
2018-04-07 | 19:00 | 2015-04-07 19:00 | 8.99
2018-04-07 | 19:30 | 2015-04-07 19:30 | 9.015
2018-04-07 | 20:00 | 2015-04-07 20:00 | 9.015
2018-04-07 | 20:30 | 2015-04-07 20:30 | 9.04
2018-04-07 | 21:00 | 2015-04-07 21:00 | 9.064
2018-04-07 | 21:30 | 2015-04-07 21:30 | 9.064
2018-04-07 | 22:00 | 2015-04-07 22:00 | 9.064
2018-04-07 | 22:30 | 2015-04-07 22:30 | 9.089
2018-04-07 | 23:00 | 2015-04-07 23:00 | 9.089
2018-04-07 | 23:30 | 2015-04-07 23:30 | 9.089 | 8.7042 | 8.494 | 9.089 | 0.20897 | 0.595
2018-04-08 | 0:00 | 2015-04-08 | 9.089
2018-04-08 | 0:30 | 2015-04-08 00:30 | 9.064
2018-04-08 | 1:00 | 2015-04-08 01:00 | 9.064
2018-04-08 | 1:30 | 2015-04-08 01:30 | 9.064
2018-04-08 | 2:00 | 2015-04-08 02:00 | 9.064
2018-04-08 | 2:30 | 2015-04-08 02:30 | 9.04
2018-04-08 | 3:00 | 2015-04-08 03:00 | 9.015
2018-04-08 | 3:30 | 2015-04-08 03:30 | 9.015
2018-04-08 | 4:00 | 2015-04-08 04:00 | 8.99
2018-04-08 | 4:30 | 2015-04-08 04:30 | 8.965
2018-04-08 | 5:00 | 2015-04-08 05:00 | 8.965
2018-04-08 | 5:30 | 2015-04-08 05:30 | 8.916
2018-04-08 | 6:00 | 2015-04-08 06:00 | 8.916
2018-04-08 | 6:30 | 2015-04-08 06:30 | 8.891
2018-04-08 | 7:00 | 2015-04-08 07:00 | 8.866
2018-04-08 | 7:30 | 2015-04-08 07:30 | 8.841
2018-04-08 | 8:00 | 2015-04-08 08:00 | 8.817
2018-04-08 | 8:30 | 2015-04-08 08:30 | 8.817
2018-04-08 | 9:00 | 2015-04-08 09:00 | 8.792
2018-04-08 | 9:30 | 2015-04-08 09:30 | 8.767
2018-04-08 | 10:00 | 2015-04-08 10:00 | 8.767
2018-04-08 | 10:30 | 2015-04-08 10:30 | 8.767
2018-04-08 | 11:00 | 2015-04-08 11:00 | 8.742
2018-04-08 | 11:30 | 2015-04-08 11:30 | 8.742
2018-04-08 | 12:00 | 2015-04-08 12:00 | 8.742
2018-04-08 | 12:30 | 2015-04-08 12:30 | 8.767
2018-04-08 | 13:00 | 2015-04-08 13:00 | 8.767
2018-04-08 | 13:30 | 2015-04-08 13:30 | 8.792
2018-04-08 | 14:00 | 2015-04-08 14:00 | 8.817
2018-04-08 | 14:30 | 2015-04-08 14:30 | 8.866
2018-04-08 | 15:00 | 2015-04-08 15:00 | 8.891
2018-04-08 | 15:30 | 2015-04-08 15:30 | 8.941
2018-04-08 | 16:00 | 2015-04-08 16:00 | 8.99
2018-04-08 | 16:30 | 2015-04-08 16:30 | 9.04
2018-04-08 | 17:00 | 2015-04-08 17:00 | 9.089
2018-04-08 | 17:30 | 2015-04-08 17:30 | 9.139
2018-04-08 | 18:00 | 2015-04-08 18:00 | 9.188
2018-04-08 | 18:30 | 2015-04-08 18:30 | 9.213
2018-04-08 | 19:00 | 2015-04-08 19:00 | 9.238
2018-04-08 | 19:30 | 2015-04-08 19:30 | 9.262
2018-04-08 | 20:00 | 2015-04-08 20:00 | 9.287
2018-04-08 | 20:30 | 2015-04-08 20:30 | 9.287
2018-04-08 | 21:00 | 2015-04-08 21:00 | 9.287
2018-04-08 | 21:30 | 2015-04-08 21:30 | 9.287
2018-04-08 | 22:00 | 2015-04-08 22:00 | 9.287
2018-04-08 | 22:30 | 2015-04-08 22:30 | 9.262
2018-04-08 | 23:00 | 2015-04-08 23:00 | 9.262
2018-04-08 | 23:30 | 2015-04-08 23:30 | 9.238 | 8.9982 | 8.742 | 9.287 | 0.18624 | 0.545
2018-04-09 | 0:00 | 2015-04-09 | 9.213
2018-04-09 | 0:30 | 2015-04-09 00:30 | 9.188
2018-04-09 | 1:00 | 2015-04-09 01:00 | 9.163
2018-04-09 | 1:30 | 2015-04-09 01:30 | 9.139
2018-04-09 | 2:00 | 2015-04-09 02:00 | 9.114
2018-04-09 | 2:30 | 2015-04-09 02:30 | 9.089
2018-04-09 | 3:00 | 2015-04-09 03:00 | 9.064
2018-04-09 | 3:30 | 2015-04-09 03:30 | 9.015
2018-04-09 | 4:00 | 2015-04-09 04:00 | 8.99
2018-04-09 | 4:30 | 2015-04-09 04:30 | 8.941
2018-04-09 | 5:00 | 2015-04-09 05:00 | 8.916
2018-04-09 | 5:30 | 2015-04-09 05:30 | 8.866
2018-04-09 | 6:00 | 2015-04-09 06:00 | 8.841
2018-04-09 | 6:30 | 2015-04-09 06:30 | 8.792
2018-04-09 | 7:00 | 2015-04-09 07:00 | 8.767
2018-04-09 | 7:30 | 2015-04-09 07:30 | 8.717
2018-04-09 | 8:00 | 2015-04-09 08:00 | 8.693
2018-04-09 | 8:30 | 2015-04-09 08:30 | 8.668
2018-04-09 | 9:00 | 2015-04-09 09:00 | 8.618
2018-04-09 | 9:30 | 2015-04-09 09:30 | 8.593
2018-04-09 | 10:00 | 2015-04-09 10:00 | 8.568
2018-04-09 | 10:30 | 2015-04-09 10:30 | 8.519
2018-04-09 | 11:00 | 2015-04-09 11:00 | 8.494
2018-04-09 | 11:30 | 2015-04-09 11:30 | 8.494
2018-04-09 | 12:00 | 2015-04-09 12:00 | 8.469
2018-04-09 | 12:30 | 2015-04-09 12:30 | 8.444
2018-04-09 | 13:00 | 2015-04-09 13:00 | 8.444
2018-04-09 | 13:30 | 2015-04-09 13:30 | 8.469
2018-04-09 | 14:00 | 2015-04-09 14:00 | 8.469
2018-04-09 | 14:30 | 2015-04-09 14:30 | 8.519
2018-04-09 | 15:00 | 2015-04-09 15:00 | 8.543
2018-04-09 | 15:30 | 2015-04-09 15:30 | 8.593
2018-04-09 | 16:00 | 2015-04-09 16:00 | 8.618
2018-04-09 | 16:30 | 2015-04-09 16:30 | 8.668
2018-04-09 | 17:00 | 2015-04-09 17:00 | 8.717
2018-04-09 | 17:30 | 2015-04-09 17:30 | 8.742
2018-04-09 | 18:00 | 2015-04-09 18:00 | 8.817
2018-04-09 | 18:30 | 2015-04-09 18:30 | 8.841
2018-04-09 | 19:00 | 2015-04-09 19:00 | 8.866
2018-04-09 | 19:30 | 2015-04-09 19:30 | 8.916
2018-04-09 | 20:00 | 2015-04-09 20:00 | 8.916
2018-04-09 | 20:30 | 2015-04-09 20:30 | 8.941
2018-04-09 | 21:00 | 2015-04-09 21:00 | 8.941
2018-04-09 | 21:30 | 2015-04-09 21:30 | 8.941
2018-04-09 | 22:00 | 2015-04-09 22:00 | 8.941
2018-04-09 | 22:30 | 2015-04-09 22:30 | 8.941
2018-04-09 | 23:00 | 2015-04-09 23:00 | 8.916
2018-04-09 | 23:30 | 2015-04-09 23:30 | 8.916 | 8.7927 | 8.444 | 9.213 | 0.22418 | 0.769
2018-04-10 | 0:00 | 2015-04-10 | 8.891
2018-04-10 | 0:30 | 2015-04-10 00:30 | 8.866
2018-04-10 | 1:00 | 2015-04-10 01:00 | 8.841
2018-04-10 | 1:30 | 2015-04-10 01:30 | 8.817
2018-04-10 | 2:00 | 2015-04-10 02:00 | 8.792
2018-04-10 | 2:30 | 2015-04-10 02:30 | 8.767
2018-04-10 | 3:00 | 2015-04-10 03:00 | 8.742
2018-04-10 | 3:30 | 2015-04-10 03:30 | 8.717
2018-04-10 | 4:00 | 2015-04-10 04:00 | 8.693
2018-04-10 | 4:30 | 2015-04-10 04:30 | 8.643
2018-04-10 | 5:00 | 2015-04-10 05:00 | 8.618
2018-04-10 | 5:30 | 2015-04-10 05:30 | 8.593
2018-04-10 | 6:00 | 2015-04-10 06:00 | 8.568
2018-04-10 | 6:30 | 2015-04-10 06:30 | 8.543
2018-04-10 | 7:00 | 2015-04-10 07:00 | 8.519
2018-04-10 | 7:30 | 2015-04-10 07:30 | 8.494
2018-04-10 | 8:00 | 2015-04-10 08:00 | 8.469
2018-04-10 | 8:30 | 2015-04-10 08:30 | 8.444
2018-04-10 | 9:00 | 2015-04-10 09:00 | 8.444
2018-04-10 | 9:30 | 2015-04-10 09:30 | 8.419
2018-04-10 | 10:00 | 2015-04-10 10:00 | 8.394
2018-04-10 | 10:30 | 2015-04-10 10:30 | 8.419
2018-04-10 | 11:00 | 2015-04-10 11:00 | 8.394
2018-04-10 | 11:30 | 2015-04-10 11:30 | 8.394
2018-04-10 | 12:00 | 2015-04-10 12:00 | 8.394
2018-04-10 | 12:30 | 2015-04-10 12:30 | 8.394
2018-04-10 | 13:00 | 2015-04-10 13:00 | 8.419
2018-04-10 | 13:30 | 2015-04-10 13:30 | 8.444
2018-04-10 | 14:00 | 2015-04-10 14:00 | 8.469
2018-04-10 | 14:30 | 2015-04-10 14:30 | 8.469
2018-04-10 | 15:00 | 2015-04-10 15:00 | 8.494
2018-04-10 | 15:30 | 2015-04-10 15:30 | 8.519
2018-04-10 | 16:00 | 2015-04-10 16:00 | 8.543
2018-04-10 | 16:30 | 2015-04-10 16:30 | 8.568
2018-04-10 | 17:00 | 2015-04-10 17:00 | 8.593
2018-04-10 | 17:30 | 2015-04-10 17:30 | 8.618
2018-04-10 | 18:00 | 2015-04-10 18:00 | 8.618
2018-04-10 | 18:30 | 2015-04-10 18:30 | 8.643
2018-04-10 | 19:00 | 2015-04-10 19:00 | 8.668
2018-04-10 | 19:30 | 2015-04-10 19:30 | 8.693
2018-04-10 | 20:00 | 2015-04-10 20:00 | 8.693
2018-04-10 | 20:30 | 2015-04-10 20:30 | 8.717
2018-04-10 | 21:00 | 2015-04-10 21:00 | 8.717
2018-04-10 | 21:30 | 2015-04-10 21:30 | 8.742
2018-04-10 | 22:00 | 2015-04-10 22:00 | 8.742
2018-04-10 | 22:30 | 2015-04-10 22:30 | 8.742
2018-04-10 | 23:00 | 2015-04-10 23:00 | 8.742
2018-04-10 | 23:30 | 2015-04-10 23:30 | 8.742 | 8.6013 | 8.394 | 8.891 | 0.14599 | 0.497
2018-04-11 | 0:00 | 2015-04-11 | 8.767
2018-04-11 | 0:30 | 2015-04-11 00:30 | 8.767
2018-04-11 | 1:00 | 2015-04-11 01:00 | 8.742
2018-04-11 | 1:30 | 2015-04-11 01:30 | 8.767
2018-04-11 | 2:00 | 2015-04-11 02:00 | 8.767
2018-04-11 | 2:30 | 2015-04-11 02:30 | 8.767
2018-04-11 | 3:00 | 2015-04-11 03:00 | 8.742
2018-04-11 | 3:30 | 2015-04-11 03:30 | 8.742
2018-04-11 | 4:00 | 2015-04-11 04:00 | 8.742
2018-04-11 | 4:30 | 2015-04-11 04:30 | 8.742
2018-04-11 | 5:00 | 2015-04-11 05:00 | 8.717
2018-04-11 | 5:30 | 2015-04-11 05:30 | 8.717
2018-04-11 | 6:00 | 2015-04-11 06:00 | 8.717
2018-04-11 | 6:30 | 2015-04-11 06:30 | 8.693
2018-04-11 | 7:00 | 2015-04-11 07:00 | 8.693
2018-04-11 | 7:30 | 2015-04-11 07:30 | 8.668
2018-04-11 | 8:00 | 2015-04-11 08:00 | 8.668
2018-04-11 | 8:30 | 2015-04-11 08:30 | 8.668
2018-04-11 | 9:00 | 2015-04-11 09:00 | 8.643
2018-04-11 | 9:30 | 2015-04-11 09:30 | 8.618
2018-04-11 | 10:00 | 2015-04-11 10:00 | 8.618
2018-04-11 | 10:30 | 2015-04-11 10:30 | 8.618
2018-04-11 | 11:00 | 2015-04-11 11:00 | 8.593
2018-04-11 | 11:30 | 2015-04-11 11:30 | 8.593
2018-04-11 | 12:00 | 2015-04-11 12:00 | 8.593
2018-04-11 | 12:30 | 2015-04-11 12:30 | 8.593
2018-04-11 | 13:00 | 2015-04-11 13:00 | 8.593
2018-04-11 | 13:30 | 2015-04-11 13:30 | 8.593
2018-04-11 | 14:00 | 2015-04-11 14:00 | 8.593
2018-04-11 | 14:30 | 2015-04-11 14:30 | 8.593
2018-04-11 | 15:00 | 2015-04-11 15:00 | 8.618
2018-04-11 | 15:30 | 2015-04-11 15:30 | 8.618
2018-04-11 | 16:00 | 2015-04-11 16:00 | 8.643
2018-04-11 | 16:30 | 2015-04-11 16:30 | 8.668
2018-04-11 | 17:00 | 2015-04-11 17:00 | 8.693
2018-04-11 | 17:30 | 2015-04-11 17:30 | 8.693
2018-04-11 | 18:00 | 2015-04-11 18:00 | 8.717
2018-04-11 | 18:30 | 2015-04-11 18:30 | 8.742
2018-04-11 | 19:00 | 2015-04-11 19:00 | 8.767
2018-04-11 | 19:30 | 2015-04-11 19:30 | 8.767
2018-04-11 | 20:00 | 2015-04-11 20:00 | 8.767
2018-04-11 | 20:30 | 2015-04-11 20:30 | 8.792
2018-04-11 | 21:00 | 2015-04-11 21:00 | 8.792
2018-04-11 | 21:30 | 2015-04-11 21:30 | 8.792
2018-04-11 | 22:00 | 2015-04-11 22:00 | 8.767
2018-04-11 | 22:30 | 2015-04-11 22:30 | 8.767
2018-04-11 | 23:00 | 2015-04-11 23:00 | 8.767
2018-04-11 | 23:30 | 2015-04-11 23:30 | 8.742 | 8.6966 | 8.593 | 8.792 | 0.068995 | 0.199
2018-04-12 | 0:00 | 2015-04-12 | 8.742
2018-04-12 | 0:30 | 2015-04-12 00:30 | 8.717
2018-04-12 | 1:00 | 2015-04-12 01:00 | 8.717
2018-04-12 | 1:30 | 2015-04-12 01:30 | 8.693
2018-04-12 | 2:00 | 2015-04-12 02:00 | 8.693
2018-04-12 | 2:30 | 2015-04-12 02:30 | 8.668
2018-04-12 | 3:00 | 2015-04-12 03:00 | 8.668
2018-04-12 | 3:30 | 2015-04-12 03:30 | 8.643
2018-04-12 | 4:00 | 2015-04-12 04:00 | 8.618
2018-04-12 | 4:30 | 2015-04-12 04:30 | 8.618
2018-04-12 | 5:00 | 2015-04-12 05:00 | 8.593
2018-04-12 | 5:30 | 2015-04-12 05:30 | 8.568
2018-04-12 | 6:00 | 2015-04-12 06:00 | 8.543
2018-04-12 | 6:30 | 2015-04-12 06:30 | 8.519
2018-04-12 | 7:00 | 2015-04-12 07:00 | 8.519
2018-04-12 | 7:30 | 2015-04-12 07:30 | 8.494
2018-04-12 | 8:00 | 2015-04-12 08:00 | 8.469
2018-04-12 | 8:30 | 2015-04-12 08:30 | 8.469
2018-04-12 | 9:00 | 2015-04-12 09:00 | 8.444
2018-04-12 | 9:30 | 2015-04-12 09:30 | 8.419
2018-04-12 | 10:00 | 2015-04-12 10:00 | 8.419
2018-04-12 | 10:30 | 2015-04-12 10:30 | 8.394
2018-04-12 | 11:00 | 2015-04-12 11:00 | 8.394
2018-04-12 | 11:30 | 2015-04-12 11:30 | 8.369
2018-04-12 | 12:00 | 2015-04-12 12:00 | 8.369
2018-04-12 | 12:30 | 2015-04-12 12:30 | 8.369
2018-04-12 | 13:00 | 2015-04-12 13:00 | 8.369
2018-04-12 | 13:30 | 2015-04-12 13:30 | 8.394
2018-04-12 | 14:00 | 2015-04-12 14:00 | 8.394
2018-04-12 | 14:30 | 2015-04-12 14:30 | 8.394
2018-04-12 | 15:00 | 2015-04-12 15:00 | 8.419
2018-04-12 | 15:30 | 2015-04-12 15:30 | 8.444
2018-04-12 | 16:00 | 2015-04-12 16:00 | 8.469
2018-04-12 | 16:30 | 2015-04-12 16:30 | 8.469
2018-04-12 | 17:00 | 2015-04-12 17:00 | 8.519
2018-04-12 | 17:30 | 2015-04-12 17:30 | 8.519
2018-04-12 | 18:00 | 2015-04-12 18:00 | 8.543
2018-04-12 | 18:30 | 2015-04-12 18:30 | 8.568
2018-04-12 | 19:00 | 2015-04-12 19:00 | 8.593
2018-04-12 | 19:30 | 2015-04-12 19:30 | 8.618
2018-04-12 | 20:00 | 2015-04-12 20:00 | 8.643
2018-04-12 | 20:30 | 2015-04-12 20:30 | 8.643
2018-04-12 | 21:00 | 2015-04-12 21:00 | 8.668
2018-04-12 | 21:30 | 2015-04-12 21:30 | 8.668
2018-04-12 | 22:00 | 2015-04-12 22:00 | 8.668
2018-04-12 | 22:30 | 2015-04-12 22:30 | 8.668
2018-04-12 | 23:00 | 2015-04-12 23:00 | 8.668
2018-04-12 | 23:30 | 2015-04-12 23:30 | 8.668 | 8.5445 | 8.369 | 8.742 | 0.11738 | 0.373
2018-04-13 | 0:00 | 2015-04-13 | 8.668
2018-04-13 | 0:30 | 2015-04-13 00:30 | 8.668
2018-04-13 | 1:00 | 2015-04-13 01:00 | 8.643
2018-04-13 | 1:30 | 2015-04-13 01:30 | 8.618
2018-04-13 | 2:00 | 2015-04-13 02:00 | 8.618
2018-04-13 | 2:30 | 2015-04-13 02:30 | 8.593
2018-04-13 | 3:00 | 2015-04-13 03:00 | 8.568
2018-04-13 | 3:30 | 2015-04-13 03:30 | 8.543
2018-04-13 | 4:00 | 2015-04-13 04:00 | 8.543
2018-04-13 | 4:30 | 2015-04-13 04:30 | 8.519
2018-04-13 | 5:00 | 2015-04-13 05:00 | 8.494
2018-04-13 | 5:30 | 2015-04-13 05:30 | 8.469
2018-04-13 | 6:00 | 2015-04-13 06:00 | 8.444
2018-04-13 | 6:30 | 2015-04-13 06:30 | 8.419
2018-04-13 | 7:00 | 2015-04-13 07:00 | 8.394
2018-04-13 | 7:30 | 2015-04-13 07:30 | 8.394
2018-04-13 | 8:00 | 2015-04-13 08:00 | 8.369
2018-04-13 | 8:30 | 2015-04-13 08:30 | 8.369
2018-04-13 | 9:00 | 2015-04-13 09:00 | 8.344
2018-04-13 | 9:30 | 2015-04-13 09:30 | 8.344
2018-04-13 | 10:00 | 2015-04-13 10:00 | 8.344
2018-04-13 | 10:30 | 2015-04-13 10:30 | 8.319
2018-04-13 | 11:00 | 2015-04-13 11:00 | 8.319
2018-04-13 | 11:30 | 2015-04-13 11:30 | 8.319
2018-04-13 | 12:00 | 2015-04-13 12:00 | 8.319
2018-04-13 | 12:30 | 2015-04-13 12:30 | 8.344
2018-04-13 | 13:00 | 2015-04-13 13:00 | 8.344
2018-04-13 | 13:30 | 2015-04-13 13:30 | 8.344
2018-04-13 | 14:00 | 2015-04-13 14:00 | 8.369
2018-04-13 | 14:30 | 2015-04-13 14:30 | 8.369
2018-04-13 | 15:00 | 2015-04-13 15:00 | 8.369
2018-04-13 | 15:30 | 2015-04-13 15:30 | 8.369
2018-04-13 | 16:00 | 2015-04-13 16:00 | 8.369
2018-04-13 | 16:30 | 2015-04-13 16:30 | 8.369
2018-04-13 | 17:00 | 2015-04-13 17:00 | 8.394
2018-04-13 | 17:30 | 2015-04-13 17:30 | 8.394
2018-04-13 | 18:00 | 2015-04-13 18:00 | 8.369
2018-04-13 | 18:30 | 2015-04-13 18:30 | 8.369
2018-04-13 | 19:00 | 2015-04-13 19:00 | 8.369
2018-04-13 | 19:30 | 2015-04-13 19:30 | 8.369
2018-04-13 | 20:00 | 2015-04-13 20:00 | 8.369
2018-04-13 | 20:30 | 2015-04-13 20:30 | 8.369
2018-04-13 | 21:00 | 2015-04-13 21:00 | 8.369
2018-04-13 | 21:30 | 2015-04-13 21:30 | 8.369
2018-04-13 | 22:00 | 2015-04-13 22:00 | 8.369
2018-04-13 | 22:30 | 2015-04-13 22:30 | 8.369
2018-04-13 | 23:00 | 2015-04-13 23:00 | 8.369
2018-04-13 | 23:30 | 2015-04-13 23:30 | 8.344 | 8.4183 | 8.319 | 8.668 | 0.10155 | 0.349
2018-04-14 | 0:00 | 2015-04-14 | 8.344
2018-04-14 | 0:30 | 2015-04-14 00:30 | 8.344
2018-04-14 | 1:00 | 2015-04-14 01:00 | 8.344
2018-04-14 | 1:30 | 2015-04-14 01:30 | 8.319
2018-04-14 | 2:00 | 2015-04-14 02:00 | 8.319
2018-04-14 | 2:30 | 2015-04-14 02:30 | 8.319
2018-04-14 | 3:00 | 2015-04-14 03:00 | 8.295
2018-04-14 | 3:30 | 2015-04-14 03:30 | 8.295
2018-04-14 | 4:00 | 2015-04-14 04:00 | 8.295
2018-04-14 | 4:30 | 2015-04-14 04:30 | 8.27
2018-04-14 | 5:00 | 2015-04-14 05:00 | 8.27
2018-04-14 | 5:30 | 2015-04-14 05:30 | 8.27
2018-04-14 | 6:00 | 2015-04-14 06:00 | 8.27
2018-04-14 | 6:30 | 2015-04-14 06:30 | 8.245
2018-04-14 | 7:00 | 2015-04-14 07:00 | 8.245
2018-04-14 | 7:30 | 2015-04-14 07:30 | 8.22
2018-04-14 | 8:00 | 2015-04-14 08:00 | 8.22
2018-04-14 | 8:30 | 2015-04-14 08:30 | 8.22
2018-04-14 | 9:00 | 2015-04-14 09:00 | 8.195
2018-04-14 | 9:30 | 2015-04-14 09:30 | 8.195
2018-04-14 | 10:00 | 2015-04-14 10:00 | 8.17
2018-04-14 | 10:30 | 2015-04-14 10:30 | 8.17
2018-04-14 | 11:00 | 2015-04-14 11:00 | 8.17
2018-04-14 | 11:30 | 2015-04-14 11:30 | 8.145
2018-04-14 | 12:00 | 2015-04-14 12:00 | 8.145
2018-04-14 | 12:30 | 2015-04-14 12:30 | 8.145
2018-04-14 | 13:00 | 2015-04-14 13:00 | 8.145
2018-04-14 | 13:30 | 2015-04-14 13:30 | 8.145
2018-04-14 | 14:00 | 2015-04-14 14:00 | 8.145
2018-04-14 | 14:30 | 2015-04-14 14:30 | 8.145
2018-04-14 | 15:00 | 2015-04-14 15:00 | 8.145
2018-04-14 | 15:30 | 2015-04-14 15:30 | 8.17
2018-04-14 | 16:00 | 2015-04-14 16:00 | 8.17
2018-04-14 | 16:30 | 2015-04-14 16:30 | 8.195
2018-04-14 | 17:00 | 2015-04-14 17:00 | 8.195
2018-04-14 | 17:30 | 2015-04-14 17:30 | 8.22
2018-04-14 | 18:00 | 2015-04-14 18:00 | 8.245
2018-04-14 | 18:30 | 2015-04-14 18:30 | 8.245
2018-04-14 | 19:00 | 2015-04-14 19:00 | 8.27
2018-04-14 | 19:30 | 2015-04-14 19:30 | 8.295
2018-04-14 | 20:00 | 2015-04-14 20:00 | 8.295
2018-04-14 | 20:30 | 2015-04-14 20:30 | 8.319
2018-04-14 | 21:00 | 2015-04-14 21:00 | 8.319
2018-04-14 | 21:30 | 2015-04-14 21:30 | 8.319
2018-04-14 | 22:00 | 2015-04-14 22:00 | 8.344
2018-04-14 | 22:30 | 2015-04-14 22:30 | 8.344
2018-04-14 | 23:00 | 2015-04-14 23:00 | 8.344
2018-04-14 | 23:30 | 2015-04-14 23:30 | 8.344 | 8.2458 | 8.145 | 8.344 | 0.071113 | 0.199
2018-04-15 | 0:00 | 2015-04-15 | 8.319
2018-04-15 | 0:30 | 2015-04-15 00:30 | 8.319
2018-04-15 | 1:00 | 2015-04-15 01:00 | 8.319
2018-04-15 | 1:30 | 2015-04-15 01:30 | 8.295
2018-04-15 | 2:00 | 2015-04-15 02:00 | 8.295
2018-04-15 | 2:30 | 2015-04-15 02:30 | 8.27
2018-04-15 | 3:00 | 2015-04-15 03:00 | 8.27
2018-04-15 | 3:30 | 2015-04-15 03:30 | 8.245
2018-04-15 | 4:00 | 2015-04-15 04:00 | 8.245
2018-04-15 | 4:30 | 2015-04-15 04:30 | 8.22
2018-04-15 | 5:00 | 2015-04-15 05:00 | 8.195
2018-04-15 | 5:30 | 2015-04-15 05:30 | 8.195
2018-04-15 | 6:00 | 2015-04-15 06:00 | 8.17
2018-04-15 | 6:30 | 2015-04-15 06:30 | 8.145
2018-04-15 | 7:00 | 2015-04-15 07:00 | 8.12
2018-04-15 | 7:30 | 2015-04-15 07:30 | 8.12
2018-04-15 | 8:00 | 2015-04-15 08:00 | 8.095
2018-04-15 | 8:30 | 2015-04-15 08:30 | 8.07
2018-04-15 | 9:00 | 2015-04-15 09:00 | 8.07
2018-04-15 | 9:30 | 2015-04-15 09:30 | 8.045
2018-04-15 | 10:00 | 2015-04-15 10:00 | 8.02
2018-04-15 | 10:30 | 2015-04-15 10:30 | 8.02
2018-04-15 | 11:00 | 2015-04-15 11:00 | 8.02
2018-04-15 | 11:30 | 2015-04-15 11:30 | 7.995
2018-04-15 | 12:00 | 2015-04-15 12:00 | 7.995
2018-04-15 | 12:30 | 2015-04-15 12:30 | 7.995
2018-04-15 | 13:00 | 2015-04-15 13:00 | 8.02
2018-04-15 | 13:30 | 2015-04-15 13:30 | 8.02
2018-04-15 | 14:00 | 2015-04-15 14:00 | 8.02
2018-04-15 | 14:30 | 2015-04-15 14:30 | 8.045
2018-04-15 | 15:00 | 2015-04-15 15:00 | 8.07
2018-04-15 | 15:30 | 2015-04-15 15:30 | 8.095
2018-04-15 | 16:00 | 2015-04-15 16:00 | 8.12
2018-04-15 | 16:30 | 2015-04-15 16:30 | 8.145
2018-04-15 | 17:00 | 2015-04-15 17:00 | 8.17
2018-04-15 | 17:30 | 2015-04-15 17:30 | 8.195
2018-04-15 | 18:00 | 2015-04-15 18:00 | 8.22
2018-04-15 | 18:30 | 2015-04-15 18:30 | 8.245
2018-04-15 | 19:00 | 2015-04-15 19:00 | 8.27
2018-04-15 | 19:30 | 2015-04-15 19:30 | 8.295
2018-04-15 | 20:00 | 2015-04-15 20:00 | 8.319
2018-04-15 | 20:30 | 2015-04-15 20:30 | 8.319
2018-04-15 | 21:00 | 2015-04-15 21:00 | 8.319
2018-04-15 | 21:30 | 2015-04-15 21:30 | 8.344
2018-04-15 | 22:00 | 2015-04-15 22:00 | 8.344
2018-04-15 | 22:30 | 2015-04-15 22:30 | 8.344
2018-04-15 | 23:00 | 2015-04-15 23:00 | 8.344
2018-04-15 | 23:30 | 2015-04-15 23:30 | 8.344 | 8.1807 | 7.995 | 8.344 | 0.12097 | 0.349
2018-04-16 | 0:00 | 2015-04-16 | 8.344
2018-04-16 | 0:30 | 2015-04-16 00:30 | 8.344
2018-04-16 | 1:00 | 2015-04-16 01:00 | 8.344
2018-04-16 | 1:30 | 2015-04-16 01:30 | 8.319
2018-04-16 | 2:00 | 2015-04-16 02:00 | 8.319
2018-04-16 | 2:30 | 2015-04-16 02:30 | 8.319
2018-04-16 | 3:00 | 2015-04-16 03:00 | 8.319
2018-04-16 | 3:30 | 2015-04-16 03:30 | 8.295
2018-04-16 | 4:00 | 2015-04-16 04:00 | 8.295
2018-04-16 | 4:30 | 2015-04-16 04:30 | 8.295
2018-04-16 | 5:00 | 2015-04-16 05:00 | 8.27
2018-04-16 | 5:30 | 2015-04-16 05:30 | 8.27
2018-04-16 | 6:00 | 2015-04-16 06:00 | 8.245
2018-04-16 | 6:30 | 2015-04-16 06:30 | 8.245
2018-04-16 | 7:00 | 2015-04-16 07:00 | 8.22
2018-04-16 | 7:30 | 2015-04-16 07:30 | 8.22
2018-04-16 | 8:00 | 2015-04-16 08:00 | 8.195
2018-04-16 | 8:30 | 2015-04-16 08:30 | 8.17
2018-04-16 | 9:00 | 2015-04-16 09:00 | 8.17
2018-04-16 | 9:30 | 2015-04-16 09:30 | 8.145
2018-04-16 | 10:00 | 2015-04-16 10:00 | 8.145
2018-04-16 | 10:30 | 2015-04-16 10:30 | 8.12
2018-04-16 | 11:00 | 2015-04-16 11:00 | 8.095
2018-04-16 | 11:30 | 2015-04-16 11:30 | 8.095
2018-04-16 | 12:00 | 2015-04-16 12:00 | 8.07
2018-04-16 | 12:30 | 2015-04-16 12:30 | 8.07
2018-04-16 | 13:00 | 2015-04-16 13:00 | 8.07
2018-04-16 | 13:30 | 2015-04-16 13:30 | 8.095
2018-04-16 | 14:00 | 2015-04-16 14:00 | 8.095
2018-04-16 | 14:30 | 2015-04-16 14:30 | 8.12
2018-04-16 | 15:00 | 2015-04-16 15:00 | 8.145
2018-04-16 | 15:30 | 2015-04-16 15:30 | 8.17
2018-04-16 | 16:00 | 2015-04-16 16:00 | 8.22
2018-04-16 | 16:30 | 2015-04-16 16:30 | 8.27
2018-04-16 | 17:00 | 2015-04-16 17:00 | 8.319
2018-04-16 | 17:30 | 2015-04-16 17:30 | 8.369
2018-04-16 | 18:00 | 2015-04-16 18:00 | 8.394
2018-04-16 | 18:30 | 2015-04-16 18:30 | 8.444
2018-04-16 | 19:00 | 2015-04-16 19:00 | 8.469
2018-04-16 | 19:30 | 2015-04-16 19:30 | 8.519
2018-04-16 | 20:00 | 2015-04-16 20:00 | 8.543
2018-04-16 | 20:30 | 2015-04-16 20:30 | 8.568
2018-04-16 | 21:00 | 2015-04-16 21:00 | 8.593
2018-04-16 | 21:30 | 2015-04-16 21:30 | 8.593
2018-04-16 | 22:00 | 2015-04-16 22:00 | 8.618
2018-04-16 | 22:30 | 2015-04-16 22:30 | 8.618
2018-04-16 | 23:00 | 2015-04-16 23:00 | 8.643
2018-04-16 | 23:30 | 2015-04-16 23:30 | 8.643 | 8.3012 | 8.07 | 8.643 | 0.17332 | 0.573
2018-04-17 | 0:00 | 2015-04-17 | 8.643
2018-04-17 | 0:30 | 2015-04-17 00:30 | 8.643
2018-04-17 | 1:00 | 2015-04-17 01:00 | 8.643
2018-04-17 | 1:30 | 2015-04-17 01:30 | 8.643
2018-04-17 | 2:00 | 2015-04-17 02:00 | 8.643
2018-04-17 | 2:30 | 2015-04-17 02:30 | 8.643
2018-04-17 | 3:00 | 2015-04-17 03:00 | 8.618
2018-04-17 | 3:30 | 2015-04-17 03:30 | 8.618
2018-04-17 | 4:00 | 2015-04-17 04:00 | 8.618
2018-04-17 | 4:30 | 2015-04-17 04:30 | 8.618
2018-04-17 | 5:00 | 2015-04-17 05:00 | 8.618
2018-04-17 | 5:30 | 2015-04-17 05:30 | 8.593
2018-04-17 | 6:00 | 2015-04-17 06:00 | 8.593
2018-04-17 | 6:30 | 2015-04-17 06:30 | 8.593
2018-04-17 | 7:00 | 2015-04-17 07:00 | 8.593
2018-04-17 | 7:30 | 2015-04-17 07:30 | 8.568
2018-04-17 | 8:00 | 2015-04-17 08:00 | 8.568
2018-04-17 | 8:30 | 2015-04-17 08:30 | 8.568
2018-04-17 | 9:00 | 2015-04-17 09:00 | 8.543
2018-04-17 | 9:30 | 2015-04-17 09:30 | 8.543
2018-04-17 | 10:00 | 2015-04-17 10:00 | 8.543
2018-04-17 | 10:30 | 2015-04-17 10:30 | 8.543
2018-04-17 | 11:00 | 2015-04-17 11:00 | 8.543
2018-04-17 | 11:30 | 2015-04-17 11:30 | 8.543
2018-04-17 | 12:00 | 2015-04-17 12:00 | 8.543
2018-04-17 | 12:30 | 2015-04-17 12:30 | 8.543
2018-04-17 | 13:00 | 2015-04-17 13:00 | 8.568
2018-04-17 | 13:30 | 2015-04-17 13:30 | 8.568
2018-04-17 | 14:00 | 2015-04-17 14:00 | 8.593
2018-04-17 | 14:30 | 2015-04-17 14:30 | 8.618
2018-04-17 | 15:00 | 2015-04-17 15:00 | 8.668
2018-04-17 | 15:30 | 2015-04-17 15:30 | 8.693
2018-04-17 | 16:00 | 2015-04-17 16:00 | 8.742
2018-04-17 | 16:30 | 2015-04-17 16:30 | 8.792
2018-04-17 | 17:00 | 2015-04-17 17:00 | 8.817
2018-04-17 | 17:30 | 2015-04-17 17:30 | 8.866
2018-04-17 | 18:00 | 2015-04-17 18:00 | 8.916
2018-04-17 | 18:30 | 2015-04-17 18:30 | 8.941
2018-04-17 | 19:00 | 2015-04-17 19:00 | 8.965
2018-04-17 | 19:30 | 2015-04-17 19:30 | 9.015
2018-04-17 | 20:00 | 2015-04-17 20:00 | 9.015
2018-04-17 | 20:30 | 2015-04-17 20:30 | 9.04
2018-04-17 | 21:00 | 2015-04-17 21:00 | 9.089
2018-04-17 | 21:30 | 2015-04-17 21:30 | 9.089
2018-04-17 | 22:00 | 2015-04-17 22:00 | 9.114
2018-04-17 | 22:30 | 2015-04-17 22:30 | 9.114
2018-04-17 | 23:00 | 2015-04-17 23:00 | 9.139
2018-04-17 | 23:30 | 2015-04-17 23:30 | 9.139 | 8.7264 | 8.543 | 9.139 | 0.20318 | 0.596
2018-04-18 | 0:00 | 2015-04-18 | 9.139
2018-04-18 | 0:30 | 2015-04-18 00:30 | 9.139
2018-04-18 | 1:00 | 2015-04-18 01:00 | 9.139
2018-04-18 | 1:30 | 2015-04-18 01:30 | 9.139
2018-04-18 | 2:00 | 2015-04-18 02:00 | 9.139
2018-04-18 | 2:30 | 2015-04-18 02:30 | 9.139
2018-04-18 | 3:00 | 2015-04-18 03:00 | 9.114
2018-04-18 | 3:30 | 2015-04-18 03:30 | 9.114
2018-04-18 | 4:00 | 2015-04-18 04:00 | 9.089
2018-04-18 | 4:30 | 2015-04-18 04:30 | 9.089
2018-04-18 | 5:00 | 2015-04-18 05:00 | 9.064
2018-04-18 | 5:30 | 2015-04-18 05:30 | 9.064
2018-04-18 | 6:00 | 2015-04-18 06:00 | 9.064
2018-04-18 | 6:30 | 2015-04-18 06:30 | 9.04
2018-04-18 | 7:00 | 2015-04-18 07:00 | 9.04
2018-04-18 | 7:30 | 2015-04-18 07:30 | 9.015
2018-04-18 | 8:00 | 2015-04-18 08:00 | 9.015
2018-04-18 | 8:30 | 2015-04-18 08:30 | 8.99
2018-04-18 | 9:00 | 2015-04-18 09:00 | 8.965
2018-04-18 | 9:30 | 2015-04-18 09:30 | 8.941
2018-04-18 | 10:00 | 2015-04-18 10:00 | 8.941
2018-04-18 | 10:30 | 2015-04-18 10:30 | 8.916
2018-04-18 | 11:00 | 2015-04-18 11:00 | 8.916
2018-04-18 | 11:30 | 2015-04-18 11:30 | 8.891
2018-04-18 | 12:00 | 2015-04-18 12:00 | 8.891
2018-04-18 | 12:30 | 2015-04-18 12:30 | 8.891
2018-04-18 | 13:00 | 2015-04-18 13:00 | 8.891
2018-04-18 | 13:30 | 2015-04-18 13:30 | 8.916
2018-04-18 | 14:00 | 2015-04-18 14:00 | 8.941
2018-04-18 | 14:30 | 2015-04-18 14:30 | 8.965
2018-04-18 | 15:00 | 2015-04-18 15:00 | 8.99
2018-04-18 | 15:30 | 2015-04-18 15:30 | 9.04
2018-04-18 | 16:00 | 2015-04-18 16:00 | 9.089
2018-04-18 | 16:30 | 2015-04-18 16:30 | 9.139
2018-04-18 | 17:00 | 2015-04-18 17:00 | 9.188
2018-04-18 | 17:30 | 2015-04-18 17:30 | 9.213
2018-04-18 | 18:00 | 2015-04-18 18:00 | 9.262
2018-04-18 | 18:30 | 2015-04-18 18:30 | 9.312
2018-04-18 | 19:00 | 2015-04-18 19:00 | 9.336
2018-04-18 | 19:30 | 2015-04-18 19:30 | 9.361
2018-04-18 | 20:00 | 2015-04-18 20:00 | 9.386
2018-04-18 | 20:30 | 2015-04-18 20:30 | 9.41
2018-04-18 | 21:00 | 2015-04-18 21:00 | 9.41
2018-04-18 | 21:30 | 2015-04-18 21:30 | 9.435
2018-04-18 | 22:00 | 2015-04-18 22:00 | 9.435
2018-04-18 | 22:30 | 2015-04-18 22:30 | 9.435
2018-04-18 | 23:00 | 2015-04-18 23:00 | 9.435
2018-04-18 | 23:30 | 2015-04-18 23:30 | 9.435 | 9.1231 | 8.891 | 9.435 | 0.17736 | 0.544
2018-04-19 | 0:00 | 2015-04-19 | 9.435
2018-04-19 | 0:30 | 2015-04-19 00:30 | 9.435
2018-04-19 | 1:00 | 2015-04-19 01:00 | 9.41
2018-04-19 | 1:30 | 2015-04-19 01:30 | 9.41
2018-04-19 | 2:00 | 2015-04-19 02:00 | 9.41
2018-04-19 | 2:30 | 2015-04-19 02:30 | 9.41
2018-04-19 | 3:00 | 2015-04-19 03:00 | 9.386
2018-04-19 | 3:30 | 2015-04-19 03:30 | 9.386
2018-04-19 | 4:00 | 2015-04-19 04:00 | 9.361
2018-04-19 | 4:30 | 2015-04-19 04:30 | 9.361
2018-04-19 | 5:00 | 2015-04-19 05:00 | 9.336
2018-04-19 | 5:30 | 2015-04-19 05:30 | 9.336
2018-04-19 | 6:00 | 2015-04-19 06:00 | 9.312
2018-04-19 | 6:30 | 2015-04-19 06:30 | 9.312
2018-04-19 | 7:00 | 2015-04-19 07:00 | 9.287
2018-04-19 | 7:30 | 2015-04-19 07:30 | 9.262
2018-04-19 | 8:00 | 2015-04-19 08:00 | 9.238
2018-04-19 | 8:30 | 2015-04-19 08:30 | 9.213
2018-04-19 | 9:00 | 2015-04-19 09:00 | 9.213
2018-04-19 | 9:30 | 2015-04-19 09:30 | 9.188
2018-04-19 | 10:00 | 2015-04-19 10:00 | 9.163
2018-04-19 | 10:30 | 2015-04-19 10:30 | 9.163
2018-04-19 | 11:00 | 2015-04-19 11:00 | 9.139
2018-04-19 | 11:30 | 2015-04-19 11:30 | 9.139
2018-04-19 | 12:00 | 2015-04-19 12:00 | 9.139
2018-04-19 | 12:30 | 2015-04-19 12:30 | 9.139
2018-04-19 | 13:00 | 2015-04-19 13:00 | 9.163
2018-04-19 | 13:30 | 2015-04-19 13:30 | 9.163
2018-04-19 | 14:00 | 2015-04-19 14:00 | 9.213
2018-04-19 | 14:30 | 2015-04-19 14:30 | 9.238
2018-04-19 | 15:00 | 2015-04-19 15:00 | 9.287
2018-04-19 | 15:30 | 2015-04-19 15:30 | 9.312
2018-04-19 | 16:00 | 2015-04-19 16:00 | 9.386
2018-04-19 | 16:30 | 2015-04-19 16:30 | 9.435
2018-04-19 | 17:00 | 2015-04-19 17:00 | 9.485
2018-04-19 | 17:30 | 2015-04-19 17:30 | 9.534
2018-04-19 | 18:00 | 2015-04-19 18:00 | 9.583
2018-04-19 | 18:30 | 2015-04-19 18:30 | 9.632
2018-04-19 | 19:00 | 2015-04-19 19:00 | 9.657
2018-04-19 | 19:30 | 2015-04-19 19:30 | 9.682
2018-04-19 | 20:00 | 2015-04-19 20:00 | 9.706
2018-04-19 | 20:30 | 2015-04-19 20:30 | 9.731
2018-04-19 | 21:00 | 2015-04-19 21:00 | 9.731
2018-04-19 | 21:30 | 2015-04-19 21:30 | 9.731
2018-04-19 | 22:00 | 2015-04-19 22:00 | 9.706
2018-04-19 | 22:30 | 2015-04-19 22:30 | 9.706
2018-04-19 | 23:00 | 2015-04-19 23:00 | 9.682
2018-04-19 | 23:30 | 2015-04-19 23:30 | 9.682 | 9.3964 | 9.139 | 9.731 | 0.1962 | 0.592
2018-04-20 | 0:00 | 2015-04-20 | 9.682
2018-04-20 | 0:30 | 2015-04-20 00:30 | 9.657
2018-04-20 | 1:00 | 2015-04-20 01:00 | 9.657
2018-04-20 | 1:30 | 2015-04-20 01:30 | 9.657
2018-04-20 | 2:00 | 2015-04-20 02:00 | 9.632
2018-04-20 | 2:30 | 2015-04-20 02:30 | 9.632
2018-04-20 | 3:00 | 2015-04-20 03:00 | 9.608
2018-04-20 | 3:30 | 2015-04-20 03:30 | 9.608
2018-04-20 | 4:00 | 2015-04-20 04:00 | 9.583
2018-04-20 | 4:30 | 2015-04-20 04:30 | 9.558
2018-04-20 | 5:00 | 2015-04-20 05:00 | 9.558
2018-04-20 | 5:30 | 2015-04-20 05:30 | 9.534
2018-04-20 | 6:00 | 2015-04-20 06:00 | 9.509
2018-04-20 | 6:30 | 2015-04-20 06:30 | 9.509
2018-04-20 | 7:00 | 2015-04-20 07:00 | 9.485
2018-04-20 | 7:30 | 2015-04-20 07:30 | 9.46
2018-04-20 | 8:00 | 2015-04-20 08:00 | 9.46
2018-04-20 | 8:30 | 2015-04-20 08:30 | 9.435
2018-04-20 | 9:00 | 2015-04-20 09:00 | 9.435
2018-04-20 | 9:30 | 2015-04-20 09:30 | 9.41
2018-04-20 | 10:00 | 2015-04-20 10:00 | 9.41
2018-04-20 | 10:30 | 2015-04-20 10:30 | 9.41
2018-04-20 | 11:00 | 2015-04-20 11:00 | 9.386
2018-04-20 | 11:30 | 2015-04-20 11:30 | 9.386
2018-04-20 | 12:00 | 2015-04-20 12:00 | 9.41
2018-04-20 | 12:30 | 2015-04-20 12:30 | 9.41
2018-04-20 | 13:00 | 2015-04-20 13:00 | 9.41
2018-04-20 | 13:30 | 2015-04-20 13:30 | 9.435
2018-04-20 | 14:00 | 2015-04-20 14:00 | 9.46
2018-04-20 | 14:30 | 2015-04-20 14:30 | 9.509
2018-04-20 | 15:00 | 2015-04-20 15:00 | 9.534
2018-04-20 | 15:30 | 2015-04-20 15:30 | 9.583
2018-04-20 | 16:00 | 2015-04-20 16:00 | 9.632
2018-04-20 | 16:30 | 2015-04-20 16:30 | 9.682
2018-04-20 | 17:00 | 2015-04-20 17:00 | 9.756
2018-04-20 | 17:30 | 2015-04-20 17:30 | 9.805
2018-04-20 | 18:00 | 2015-04-20 18:00 | 9.854
2018-04-20 | 18:30 | 2015-04-20 18:30 | 9.879
2018-04-20 | 19:00 | 2015-04-20 19:00 | 9.928
2018-04-20 | 19:30 | 2015-04-20 19:30 | 9.952
2018-04-20 | 20:00 | 2015-04-20 20:00 | 9.977
2018-04-20 | 20:30 | 2015-04-20 20:30 | 10.001
2018-04-20 | 21:00 | 2015-04-20 21:00 | 10.026
2018-04-20 | 21:30 | 2015-04-20 21:30 | 10.026
2018-04-20 | 22:00 | 2015-04-20 22:00 | 10.026
2018-04-20 | 22:30 | 2015-04-20 22:30 | 10.026
2018-04-20 | 23:00 | 2015-04-20 23:00 | 10.026
2018-04-20 | 23:30 | 2015-04-20 23:30 | 10.001 | 9.646 | 9.386 | 10.026 | 0.2181 | 0.64
2018-04-21 | 0:00 | 2015-04-21 | 10.001
2018-04-21 | 0:30 | 2015-04-21 00:30 | 9.977
2018-04-21 | 1:00 | 2015-04-21 01:00 | 9.977
2018-04-21 | 1:30 | 2015-04-21 01:30 | 9.952
2018-04-21 | 2:00 | 2015-04-21 02:00 | 9.928
2018-04-21 | 2:30 | 2015-04-21 02:30 | 9.928
2018-04-21 | 3:00 | 2015-04-21 03:00 | 9.903
2018-04-21 | 3:30 | 2015-04-21 03:30 | 9.879
2018-04-21 | 4:00 | 2015-04-21 04:00 | 9.854
2018-04-21 | 4:30 | 2015-04-21 04:30 | 9.829
2018-04-21 | 5:00 | 2015-04-21 05:00 | 9.805
2018-04-21 | 5:30 | 2015-04-21 05:30 | 9.805
2018-04-21 | 6:00 | 2015-04-21 06:00 | 9.78
2018-04-21 | 6:30 | 2015-04-21 06:30 | 9.756
2018-04-21 | 7:00 | 2015-04-21 07:00 | 9.756
2018-04-21 | 7:30 | 2015-04-21 07:30 | 9.731
2018-04-21 | 8:00 | 2015-04-21 08:00 | 9.731
2018-04-21 | 8:30 | 2015-04-21 08:30 | 9.731
2018-04-21 | 9:00 | 2015-04-21 09:00 | 9.706
2018-04-21 | 9:30 | 2015-04-21 09:30 | 9.706
2018-04-21 | 10:00 | 2015-04-21 10:00 | 9.706
2018-04-21 | 10:30 | 2015-04-21 10:30 | 9.706
2018-04-21 | 11:00 | 2015-04-21 11:00 | 9.706
2018-04-21 | 11:30 | 2015-04-21 11:30 | 9.706
2018-04-21 | 12:00 | 2015-04-21 12:00 | 9.706
2018-04-21 | 12:30 | 2015-04-21 12:30 | 9.706
2018-04-21 | 13:00 | 2015-04-21 13:00 | 9.706
2018-04-21 | 13:30 | 2015-04-21 13:30 | 9.706
2018-04-21 | 14:00 | 2015-04-21 14:00 | 9.706
2018-04-21 | 14:30 | 2015-04-21 14:30 | 9.731
2018-04-21 | 15:00 | 2015-04-21 15:00 | 9.731
2018-04-21 | 15:30 | 2015-04-21 15:30 | 9.731
2018-04-21 | 16:00 | 2015-04-21 16:00 | 9.756
2018-04-21 | 16:30 | 2015-04-21 16:30 | 9.756
2018-04-21 | 17:00 | 2015-04-21 17:00 | 9.756
2018-04-21 | 17:30 | 2015-04-21 17:30 | 9.78
2018-04-21 | 18:00 | 2015-04-21 18:00 | 9.78
2018-04-21 | 18:30 | 2015-04-21 18:30 | 9.78
2018-04-21 | 19:00 | 2015-04-21 19:00 | 9.78
2018-04-21 | 19:30 | 2015-04-21 19:30 | 9.78
2018-04-21 | 20:00 | 2015-04-21 20:00 | 9.78
2018-04-21 | 20:30 | 2015-04-21 20:30 | 9.78
2018-04-21 | 21:00 | 2015-04-21 21:00 | 9.78
2018-04-21 | 21:30 | 2015-04-21 21:30 | 9.78
2018-04-21 | 22:00 | 2015-04-21 22:00 | 9.756
2018-04-21 | 22:30 | 2015-04-21 22:30 | 9.756
2018-04-21 | 23:00 | 2015-04-21 23:00 | 9.731
2018-04-21 | 23:30 | 2015-04-21 23:30 | 9.706 | 9.7816 | 9.706 | 10.001 | 0.082556 | 0.295
2018-04-22 | 0:00 | 2015-04-22 | 9.706
2018-04-22 | 0:30 | 2015-04-22 00:30 | 9.657
2018-04-22 | 1:00 | 2015-04-22 01:00 | 9.657
2018-04-22 | 1:30 | 2015-04-22 01:30 | 9.608
2018-04-22 | 2:00 | 2015-04-22 02:00 | 9.608
2018-04-22 | 2:30 | 2015-04-22 02:30 | 9.583
2018-04-22 | 3:00 | 2015-04-22 03:00 | 9.558
2018-04-22 | 3:30 | 2015-04-22 03:30 | 9.509
2018-04-22 | 4:00 | 2015-04-22 04:00 | 9.509
2018-04-22 | 4:30 | 2015-04-22 04:30 | 9.46
2018-04-22 | 5:00 | 2015-04-22 05:00 | 9.435
2018-04-22 | 5:30 | 2015-04-22 05:30 | 9.41
2018-04-22 | 6:00 | 2015-04-22 06:00 | 9.386
2018-04-22 | 6:30 | 2015-04-22 06:30 | 9.361
2018-04-22 | 7:00 | 2015-04-22 07:00 | 9.336
2018-04-22 | 7:30 | 2015-04-22 07:30 | 9.312
2018-04-22 | 8:00 | 2015-04-22 08:00 | 9.262
2018-04-22 | 8:30 | 2015-04-22 08:30 | 9.238
2018-04-22 | 9:00 | 2015-04-22 09:00 | 9.213
2018-04-22 | 9:30 | 2015-04-22 09:30 | 9.188
2018-04-22 | 10:00 | 2015-04-22 10:00 | 9.163
2018-04-22 | 10:30 | 2015-04-22 10:30 | 9.139
2018-04-22 | 11:00 | 2015-04-22 11:00 | 9.139
2018-04-22 | 11:30 | 2015-04-22 11:30 | 9.114
2018-04-22 | 12:00 | 2015-04-22 12:00 | 9.114
2018-04-22 | 12:30 | 2015-04-22 12:30 | 9.114
2018-04-22 | 13:00 | 2015-04-22 13:00 | 9.114
2018-04-22 | 13:30 | 2015-04-22 13:30 | 9.114
2018-04-22 | 14:00 | 2015-04-22 14:00 | 9.139
2018-04-22 | 14:30 | 2015-04-22 14:30 | 9.139
2018-04-22 | 15:00 | 2015-04-22 15:00 | 9.163
2018-04-22 | 15:30 | 2015-04-22 15:30 | 9.188
2018-04-22 | 16:00 | 2015-04-22 16:00 | 9.213
2018-04-22 | 16:30 | 2015-04-22 16:30 | 9.262
2018-04-22 | 17:00 | 2015-04-22 17:00 | 9.287
2018-04-22 | 17:30 | 2015-04-22 17:30 | 9.312
2018-04-22 | 18:00 | 2015-04-22 18:00 | 9.336
2018-04-22 | 18:30 | 2015-04-22 18:30 | 9.361
2018-04-22 | 19:00 | 2015-04-22 19:00 | 9.386
2018-04-22 | 19:30 | 2015-04-22 19:30 | 9.386
2018-04-22 | 20:00 | 2015-04-22 20:00 | 9.41
2018-04-22 | 20:30 | 2015-04-22 20:30 | 9.41
2018-04-22 | 21:00 | 2015-04-22 21:00 | 9.41
2018-04-22 | 21:30 | 2015-04-22 21:30 | 9.41
2018-04-22 | 22:00 | 2015-04-22 22:00 | 9.386
2018-04-22 | 22:30 | 2015-04-22 22:30 | 9.386
2018-04-22 | 23:00 | 2015-04-22 23:00 | 9.361
2018-04-22 | 23:30 | 2015-04-22 23:30 | 9.336 | 9.3393 | 9.114 | 9.706 | 0.16549 | 0.592
2018-04-23 | 0:00 | 2015-04-23 | 9.312
2018-04-23 | 0:30 | 2015-04-23 00:30 | 9.287
2018-04-23 | 1:00 | 2015-04-23 01:00 | 9.262
2018-04-23 | 1:30 | 2015-04-23 01:30 | 9.238
2018-04-23 | 2:00 | 2015-04-23 02:00 | 9.213
2018-04-23 | 2:30 | 2015-04-23 02:30 | 9.188
2018-04-23 | 3:00 | 2015-04-23 03:00 | 9.163
2018-04-23 | 3:30 | 2015-04-23 03:30 | 9.139
2018-04-23 | 4:00 | 2015-04-23 04:00 | 9.114
2018-04-23 | 4:30 | 2015-04-23 04:30 | 9.089
2018-04-23 | 5:00 | 2015-04-23 05:00 | 9.064
2018-04-23 | 5:30 | 2015-04-23 05:30 | 9.04
2018-04-23 | 6:00 | 2015-04-23 06:00 | 9.015
2018-04-23 | 6:30 | 2015-04-23 06:30 | 8.99
2018-04-23 | 7:00 | 2015-04-23 07:00 | 8.965
2018-04-23 | 7:30 | 2015-04-23 07:30 | 8.941
2018-04-23 | 8:00 | 2015-04-23 08:00 | 8.916
2018-04-23 | 8:30 | 2015-04-23 08:30 | 8.916
2018-04-23 | 9:00 | 2015-04-23 09:00 | 8.891
2018-04-23 | 9:30 | 2015-04-23 09:30 | 8.891
2018-04-23 | 10:00 | 2015-04-23 10:00 | 8.866
2018-04-23 | 10:30 | 2015-04-23 10:30 | 8.866
2018-04-23 | 11:00 | 2015-04-23 11:00 | 8.866
2018-04-23 | 11:30 | 2015-04-23 11:30 | 8.866
2018-04-23 | 12:00 | 2015-04-23 12:00 | 8.866
2018-04-23 | 12:30 | 2015-04-23 12:30 | 8.866
2018-04-23 | 13:00 | 2015-04-23 13:00 | 8.866
2018-04-23 | 13:30 | 2015-04-23 13:30 | 8.866
2018-04-23 | 14:00 | 2015-04-23 14:00 | 8.866
2018-04-23 | 14:30 | 2015-04-23 14:30 | 8.866
2018-04-23 | 15:00 | 2015-04-23 15:00 | 8.866
2018-04-23 | 15:30 | 2015-04-23 15:30 | 8.866
2018-04-23 | 16:00 | 2015-04-23 16:00 | 8.891
2018-04-23 | 16:30 | 2015-04-23 16:30 | 8.891
2018-04-23 | 17:00 | 2015-04-23 17:00 | 8.891
2018-04-23 | 17:30 | 2015-04-23 17:30 | 8.916
2018-04-23 | 18:00 | 2015-04-23 18:00 | 8.916
2018-04-23 | 18:30 | 2015-04-23 18:30 | 8.941
2018-04-23 | 19:00 | 2015-04-23 19:00 | 8.965
2018-04-23 | 19:30 | 2015-04-23 19:30 | 8.965
2018-04-23 | 20:00 | 2015-04-23 20:00 | 8.99
2018-04-23 | 20:30 | 2015-04-23 20:30 | 8.99
2018-04-23 | 21:00 | 2015-04-23 21:00 | 9.015
2018-04-23 | 21:30 | 2015-04-23 21:30 | 9.015
2018-04-23 | 22:00 | 2015-04-23 22:00 | 9.015
2018-04-23 | 22:30 | 2015-04-23 22:30 | 9.015
2018-04-23 | 23:00 | 2015-04-23 23:00 | 8.99
2018-04-23 | 23:30 | 2015-04-23 23:30 | 8.99 | 8.988 | 8.866 | 9.312 | 0.12771 | 0.446
2018-04-24 | 0:00
2018-04-24 | 0:30
2018-04-24 | 1:00
2018-04-24 | 1:30
2018-04-24 | 2:00
2018-04-24 | 2:30
2018-04-24 | 3:00
2018-04-24 | 3:30
2018-04-24 | 4:00
2018-04-24 | 4:30
2018-04-24 | 5:00
2018-04-24 | 5:30
2018-04-24 | 6:00
2018-04-24 | 6:30
2018-04-24 | 7:00
2018-04-24 | 7:30
2018-04-24 | 8:00
2018-04-24 | 8:30
2018-04-24 | 9:00
2018-04-24 | 9:30
2018-04-24 | 10:00
2018-04-24 | 10:30
2018-04-24 | 11:00
2018-04-24 | 11:30
2018-04-24 | 12:00
2018-04-24 | 12:30
2018-04-24 | 13:00
2018-04-24 | 13:30
2018-04-24 | 14:00
2018-04-24 | 14:30
2018-04-24 | 15:00
2018-04-24 | 15:30
2018-04-24 | 16:00
2018-04-24 | 16:30
2018-04-24 | 17:00
2018-04-24 | 17:30
2018-04-24 | 18:00
2018-04-24 | 18:30
2018-04-24 | 19:00
2018-04-24 | 19:30
2018-04-24 | 20:00
2018-04-24 | 20:30
2018-04-24 | 21:00
2018-04-24 | 21:30
2018-04-24 | 22:00
2018-04-24 | 22:30
2018-04-24 | 23:00
2018-04-24 | 23:30 | [5 empty] | #DIV/0!
2018-04-25 | 0:00 | 2015-04-25 | 8.12
2018-04-25 | 0:30 | 2015-04-25 00:30 | 8.045
2018-04-25 | 1:00 | 2015-04-25 01:00 | 7.97
2018-04-25 | 1:30 | 2015-04-25 01:30 | 7.945
2018-04-25 | 2:00 | 2015-04-25 02:00 | 7.895
2018-04-25 | 2:30 | 2015-04-25 02:30 | 7.845
2018-04-25 | 3:00 | 2015-04-25 03:00 | 7.77
2018-04-25 | 3:30 | 2015-04-25 03:30 | 7.72
2018-04-25 | 4:00 | 2015-04-25 04:00 | 7.645
2018-04-25 | 4:30 | 2015-04-25 04:30 | 7.569
2018-04-25 | 5:00 | 2015-04-25 05:00 | 7.494
2018-04-25 | 5:30 | 2015-04-25 05:30 | 7.419
2018-04-25 | 6:00 | 2015-04-25 06:00 | 7.368
2018-04-25 | 6:30 | 2015-04-25 06:30 | 7.318
2018-04-25 | 7:00 | 2015-04-25 07:00 | 7.293
2018-04-25 | 7:30 | 2015-04-25 07:30 | 7.318
2018-04-25 | 8:00 | 2015-04-25 08:00 | 7.393
2018-04-25 | 8:30 | 2015-04-25 08:30 | 7.519
2018-04-25 | 9:00 | 2015-04-25 09:00 | 7.67
2018-04-25 | 9:30 | 2015-04-25 09:30 | 7.87
2018-04-25 | 10:00 | 2015-04-25 10:00 | 8.095
2018-04-25 | 10:30 | 2015-04-25 10:30 | 8.245
2018-04-25 | 11:00 | 2015-04-25 11:00 | 8.519
2018-04-25 | 11:30 | 2015-04-25 11:30 | 8.916
2018-04-25 | 12:00 | 2015-04-25 12:00 | 9.287
2018-04-25 | 12:30 | 2015-04-25 12:30 | 9.509
2018-04-25 | 13:00 | 2015-04-25 13:00 | 9.632
2018-04-25 | 13:30 | 2015-04-25 13:30 | 9.682
2018-04-25 | 14:00 | 2015-04-25 14:00 | 9.682
2018-04-25 | 14:30 | 2015-04-25 14:30 | 9.583
2018-04-25 | 15:00 | 2015-04-25 15:00 | 9.485
2018-04-25 | 15:30 | 2015-04-25 15:30 | 9.386
2018-04-25 | 16:00 | 2015-04-25 16:00 | 9.213
2018-04-25 | 16:30 | 2015-04-25 16:30 | 9.064
2018-04-25 | 17:00 | 2015-04-25 17:00 | 8.941
2018-04-25 | 17:30 | 2015-04-25 17:30 | 8.817
2018-04-25 | 18:00 | 2015-04-25 18:00 | 8.742
2018-04-25 | 18:30 | 2015-04-25 18:30 | 8.668
2018-04-25 | 19:00 | 2015-04-25 19:00 | 8.593
2018-04-25 | 19:30 | 2015-04-25 19:30 | 8.494
2018-04-25 | 20:00 | 2015-04-25 20:00 | 8.394
2018-04-25 | 20:30 | 2015-04-25 20:30 | 8.295
2018-04-25 | 21:00 | 2015-04-25 21:00 | 8.195
2018-04-25 | 21:30 | 2015-04-25 21:30 | 8.12
2018-04-25 | 22:00 | 2015-04-25 22:00 | 8.02
2018-04-25 | 22:30 | 2015-04-25 22:30 | 7.97
2018-04-25 | 23:00 | 2015-04-25 23:00 | 7.895
2018-04-25 | 23:30 | 2015-04-25 23:30 | 7.82 | 8.301 | 7.293 | 9.682 | 0.73588 | 2.389
2018-04-26 | 0:00 | 2015-04-26 | 7.77
2018-04-26 | 0:30 | 2015-04-26 00:30 | 7.745
2018-04-26 | 1:00 | 2015-04-26 01:00 | 7.745
2018-04-26 | 1:30 | 2015-04-26 01:30 | 7.72
2018-04-26 | 2:00 | 2015-04-26 02:00 | 7.72
2018-04-26 | 2:30 | 2015-04-26 02:30 | 7.72
2018-04-26 | 3:00 | 2015-04-26 03:00 | 7.695
2018-04-26 | 3:30 | 2015-04-26 03:30 | 7.695
2018-04-26 | 4:00 | 2015-04-26 04:00 | 7.695
2018-04-26 | 4:30 | 2015-04-26 04:30 | 7.695
2018-04-26 | 5:00 | 2015-04-26 05:00 | 7.695
2018-04-26 | 5:30 | 2015-04-26 05:30 | 7.695
2018-04-26 | 6:00 | 2015-04-26 06:00 | 7.695
2018-04-26 | 6:30 | 2015-04-26 06:30 | 7.72
2018-04-26 | 7:00 | 2015-04-26 07:00 | 7.77
2018-04-26 | 7:30 | 2015-04-26 07:30 | 7.82
2018-04-26 | 8:00 | 2015-04-26 08:00 | 7.87
2018-04-26 | 8:30 | 2015-04-26 08:30 | 7.92
2018-04-26 | 9:00 | 2015-04-26 09:00 | 7.97
2018-04-26 | 9:30 | 2015-04-26 09:30 | 8.045
2018-04-26 | 10:00 | 2015-04-26 10:00 | 8.17
2018-04-26 | 10:30 | 2015-04-26 10:30 | 8.369
2018-04-26 | 11:00 | 2015-04-26 11:00 | 8.593
2018-04-26 | 11:30 | 2015-04-26 11:30 | 8.767
2018-04-26 | 12:00 | 2015-04-26 12:00 | 8.717
2018-04-26 | 12:30 | 2015-04-26 12:30 | 8.693
2018-04-26 | 13:00 | 2015-04-26 13:00 | 8.742
2018-04-26 | 13:30 | 2015-04-26 13:30 | 8.742
2018-04-26 | 14:00 | 2015-04-26 14:00 | 8.742
2018-04-26 | 14:30 | 2015-04-26 14:30 | 8.817
2018-04-26 | 15:00 | 2015-04-26 15:00 | 8.817
2018-04-26 | 15:30 | 2015-04-26 15:30 | 8.866
2018-04-26 | 16:00 | 2015-04-26 16:00 | 8.891
2018-04-26 | 16:30 | 2015-04-26 16:30 | 8.916
2018-04-26 | 17:00 | 2015-04-26 17:00 | 8.916
2018-04-26 | 17:30 | 2015-04-26 17:30 | 8.891
2018-04-26 | 18:00 | 2015-04-26 18:00 | 8.866
2018-04-26 | 18:30 | 2015-04-26 18:30 | 8.866
2018-04-26 | 19:00 | 2015-04-26 19:00 | 8.841
2018-04-26 | 19:30 | 2015-04-26 19:30 | 8.841
2018-04-26 | 20:00 | 2015-04-26 20:00 | 8.817
2018-04-26 | 20:30 | 2015-04-26 20:30 | 8.817
2018-04-26 | 21:00 | 2015-04-26 21:00 | 8.817
2018-04-26 | 21:30 | 2015-04-26 21:30 | 8.841
2018-04-26 | 22:00 | 2015-04-26 22:00 | 8.841
2018-04-26 | 22:30 | 2015-04-26 22:30 | 8.866
2018-04-26 | 23:00 | 2015-04-26 23:00 | 8.866
2018-04-26 | 23:30 | 2015-04-26 23:30 | 8.891 | 8.3587 | 7.695 | 8.916 | 0.52205 | 1.221
2018-04-27 | 0:00 | 2015-04-27 | 8.916
2018-04-27 | 0:30 | 2015-04-27 00:30 | 8.941
2018-04-27 | 1:00 | 2015-04-27 01:00 | 8.965
2018-04-27 | 1:30 | 2015-04-27 01:30 | 8.965
2018-04-27 | 2:00 | 2015-04-27 02:00 | 8.99
2018-04-27 | 2:30 | 2015-04-27 02:30 | 8.99
2018-04-27 | 3:00 | 2015-04-27 03:00 | 9.015
2018-04-27 | 3:30 | 2015-04-27 03:30 | 9.015
2018-04-27 | 4:00 | 2015-04-27 04:00 | 8.99
2018-04-27 | 4:30 | 2015-04-27 04:30 | 8.99
2018-04-27 | 5:00 | 2015-04-27 05:00 | 9.015
2018-04-27 | 5:30 | 2015-04-27 05:30 | 9.015
2018-04-27 | 6:00 | 2015-04-27 06:00 | 9.015
2018-04-27 | 6:30 | 2015-04-27 06:30 | 9.064
2018-04-27 | 7:00 | 2015-04-27 07:00 | 9.114
2018-04-27 | 7:30 | 2015-04-27 07:30 | 9.188
2018-04-27 | 8:00 | 2015-04-27 08:00 | 9.262
2018-04-27 | 8:30 | 2015-04-27 08:30 | 9.262
2018-04-27 | 9:00 | 2015-04-27 09:00 | 9.312
2018-04-27 | 9:30 | 2015-04-27 09:30 | 9.608
2018-04-27 | 10:00 | 2015-04-27 10:00 | 9.928
2018-04-27 | 10:30 | 2015-04-27 10:30 | 10.149
2018-04-27 | 11:00 | 2015-04-27 11:00 | 10.467
2018-04-27 | 11:30 | 2015-04-27 11:30 | 10.883
2018-04-27 | 12:00 | 2015-04-27 12:00 | 11.224
2018-04-27 | 12:30 | 2015-04-27 12:30 | 11.467
2018-04-27 | 13:00 | 2015-04-27 13:00 | 11.686
2018-04-27 | 13:30 | 2015-04-27 13:30 | 11.759
2018-04-27 | 14:00 | 2015-04-27 14:00 | 11.783
2018-04-27 | 14:30 | 2015-04-27 14:30 | 11.759
2018-04-27 | 15:00 | 2015-04-27 15:00 | 11.637
2018-04-27 | 15:30 | 2015-04-27 15:30 | 11.565
2018-04-27 | 16:00 | 2015-04-27 16:00 | 11.443
2018-04-27 | 16:30 | 2015-04-27 16:30 | 11.37
2018-04-27 | 17:00 | 2015-04-27 17:00 | 11.273
2018-04-27 | 17:30 | 2015-04-27 17:30 | 11.224
2018-04-27 | 18:00 | 2015-04-27 18:00 | 11.175
2018-04-27 | 18:30 | 2015-04-27 18:30 | 11.078
2018-04-27 | 19:00 | 2015-04-27 19:00 | 10.98
2018-04-27 | 19:30 | 2015-04-27 19:30 | 10.883
2018-04-27 | 20:00 | 2015-04-27 20:00 | 10.761
2018-04-27 | 20:30 | 2015-04-27 20:30 | 10.687
2018-04-27 | 21:00 | 2015-04-27 21:00 | 10.638
2018-04-27 | 21:30 | 2015-04-27 21:30 | 10.565
2018-04-27 | 22:00 | 2015-04-27 22:00 | 10.541
2018-04-27 | 22:30 | 2015-04-27 22:30 | 10.516
2018-04-27 | 23:00 | 2015-04-27 23:00 | 10.492
2018-04-27 | 23:30 | 2015-04-27 23:30 | 10.467 | 10.209 | 8.916 | 11.783 | 1.0466 | 2.867
2018-04-28 | 0:00 | 2015-04-28 | 10.443
2018-04-28 | 0:30 | 2015-04-28 00:30 | 10.418
2018-04-28 | 1:00 | 2015-04-28 01:00 | 10.394
2018-04-28 | 1:30 | 2015-04-28 01:30 | 10.394
2018-04-28 | 2:00 | 2015-04-28 02:00 | 10.394
2018-04-28 | 2:30 | 2015-04-28 02:30 | 10.418
2018-04-28 | 3:00 | 2015-04-28 03:00 | 10.394
2018-04-28 | 3:30 | 2015-04-28 03:30 | 10.394
2018-04-28 | 4:00 | 2015-04-28 04:00 | 10.394
2018-04-28 | 4:30 | 2015-04-28 04:30 | 10.369
2018-04-28 | 5:00 | 2015-04-28 05:00 | 10.369
2018-04-28 | 5:30 | 2015-04-28 05:30 | 10.345
2018-04-28 | 6:00 | 2015-04-28 06:00 | 10.32
2018-04-28 | 6:30 | 2015-04-28 06:30 | 10.296
2018-04-28 | 7:00 | 2015-04-28 07:00 | 10.296
2018-04-28 | 7:30 | 2015-04-28 07:30 | 10.296
2018-04-28 | 8:00 | 2015-04-28 08:00 | 10.296
2018-04-28 | 8:30 | 2015-04-28 08:30 | 10.32
2018-04-28 | 9:00 | 2015-04-28 09:00 | 10.394
2018-04-28 | 9:30 | 2015-04-28 09:30 | 10.467
2018-04-28 | 10:00 | 2015-04-28 10:00 | 10.467
2018-04-28 | 10:30 | 2015-04-28 10:30 | 10.516
2018-04-28 | 11:00 | 2015-04-28 11:00 | 10.565
2018-04-28 | 11:30 | 2015-04-28 11:30 | 10.638
2018-04-28 | 12:00 | 2015-04-28 12:00 | 10.687
2018-04-28 | 12:30 | 2015-04-28 12:30 | 10.712
2018-04-28 | 13:00 | 2015-04-28 13:00 | 10.81
2018-04-28 | 13:30 | 2015-04-28 13:30 | 10.907
2018-04-28 | 14:00 | 2015-04-28 14:00 | 10.956
2018-04-28 | 14:30 | 2015-04-28 14:30 | 10.907
2018-04-28 | 15:00 | 2015-04-28 15:00 | 10.98
2018-04-28 | 15:30 | 2015-04-28 15:30 | 10.956
2018-04-28 | 16:00 | 2015-04-28 16:00 | 10.883
2018-04-28 | 16:30 | 2015-04-28 16:30 | 10.736
2018-04-28 | 17:00 | 2015-04-28 17:00 | 10.638
2018-04-28 | 17:30 | 2015-04-28 17:30 | 10.516
2018-04-28 | 18:00 | 2015-04-28 18:00 | 10.443
2018-04-28 | 18:30 | 2015-04-28 18:30 | 10.369
2018-04-28 | 19:00 | 2015-04-28 19:00 | 10.271
2018-04-28 | 19:30 | 2015-04-28 19:30 | 10.198
2018-04-28 | 20:00 | 2015-04-28 20:00 | 10.124
2018-04-28 | 20:30 | 2015-04-28 20:30 | 10.051
2018-04-28 | 21:00 | 2015-04-28 21:00 | 10.001
2018-04-28 | 21:30 | 2015-04-28 21:30 | 9.928
2018-04-28 | 22:00 | 2015-04-28 22:00 | 9.879
2018-04-28 | 22:30 | 2015-04-28 22:30 | 9.805
2018-04-28 | 23:00 | 2015-04-28 23:00 | 9.756
2018-04-28 | 23:30 | 2015-04-28 23:30 | 9.682 | 10.4123 | 9.682 | 10.98 | 0.31256 | 1.298
2018-04-29 | 0:00 | 2015-04-29 | 9.608
2018-04-29 | 0:30 | 2015-04-29 00:30 | 9.558
2018-04-29 | 1:00 | 2015-04-29 01:00 | 9.534
2018-04-29 | 1:30 | 2015-04-29 01:30 | 9.509
2018-04-29 | 2:00 | 2015-04-29 02:00 | 9.485
2018-04-29 | 2:30 | 2015-04-29 02:30 | 9.46
2018-04-29 | 3:00 | 2015-04-29 03:00 | 9.435
2018-04-29 | 3:30 | 2015-04-29 03:30 | 9.386
2018-04-29 | 4:00 | 2015-04-29 04:00 | 9.361
2018-04-29 | 4:30 | 2015-04-29 04:30 | 9.312
2018-04-29 | 5:00 | 2015-04-29 05:00 | 9.238
2018-04-29 | 5:30 | 2015-04-29 05:30 | 9.188
2018-04-29 | 6:00 | 2015-04-29 06:00 | 9.163
2018-04-29 | 6:30 | 2015-04-29 06:30 | 9.188
2018-04-29 | 7:00 | 2015-04-29 07:00 | 9.188
2018-04-29 | 7:30 | 2015-04-29 07:30 | 9.213
2018-04-29 | 8:00 | 2015-04-29 08:00 | 9.312
2018-04-29 | 8:30 | 2015-04-29 08:30 | 9.41
2018-04-29 | 9:00 | 2015-04-29 09:00 | 9.509
2018-04-29 | 9:30 | 2015-04-29 09:30 | 9.608
2018-04-29 | 10:00 | 2015-04-29 10:00 | 9.756
2018-04-29 | 10:30 | 2015-04-29 10:30 | 9.829
2018-04-29 | 11:00 | 2015-04-29 11:00 | 9.928
2018-04-29 | 11:30 | 2015-04-29 11:30 | 10.001
2018-04-29 | 12:00 | 2015-04-29 12:00 | 10.026
2018-04-29 | 12:30 | 2015-04-29 12:30 | 10.051
2018-04-29 | 13:00 | 2015-04-29 13:00 | 10.173
2018-04-29 | 13:30 | 2015-04-29 13:30 | 10.149
2018-04-29 | 14:00 | 2015-04-29 14:00 | 10.296
2018-04-29 | 14:30 | 2015-04-29 14:30 | 10.492
2018-04-29 | 15:00 | 2015-04-29 15:00 | 10.614
2018-04-29 | 15:30 | 2015-04-29 15:30 | 10.59
2018-04-29 | 16:00 | 2015-04-29 16:00 | 10.443
2018-04-29 | 16:30 | 2015-04-29 16:30 | 10.369
2018-04-29 | 17:00 | 2015-04-29 17:00 | 10.296
2018-04-29 | 17:30 | 2015-04-29 17:30 | 10.247
2018-04-29 | 18:00 | 2015-04-29 18:00 | 10.198
2018-04-29 | 18:30 | 2015-04-29 18:30 | 10.124
2018-04-29 | 19:00 | 2015-04-29 19:00 | 10.075
2018-04-29 | 19:30 | 2015-04-29 19:30 | 10.026
2018-04-29 | 20:00 | 2015-04-29 20:00 | 9.952
2018-04-29 | 20:30 | 2015-04-29 20:30 | 9.879
2018-04-29 | 21:00 | 2015-04-29 21:00 | 9.805
2018-04-29 | 21:30 | 2015-04-29 21:30 | 9.731
2018-04-29 | 22:00 | 2015-04-29 22:00 | 9.682
2018-04-29 | 22:30 | 2015-04-29 22:30 | 9.657
2018-04-29 | 23:00 | 2015-04-29 23:00 | 9.608
2018-04-29 | 23:30 | 2015-04-29 23:30 | 9.583 | 9.7759 | 9.163 | 10.614 | 0.41377 | 1.451
2018-04-30 | 0:00 | 2015-04-30 | 9.558
2018-04-30 | 0:30 | 2015-04-30 00:30 | 9.509
2018-04-30 | 1:00 | 2015-04-30 01:00 | 9.435
2018-04-30 | 1:30 | 2015-04-30 01:30 | 9.386
2018-04-30 | 2:00 | 2015-04-30 02:00 | 9.312
2018-04-30 | 2:30 | 2015-04-30 02:30 | 9.238
2018-04-30 | 3:00 | 2015-04-30 03:00 | 9.163
2018-04-30 | 3:30 | 2015-04-30 03:30 | 9.089
2018-04-30 | 4:00 | 2015-04-30 04:00 | 9.015
2018-04-30 | 4:30 | 2015-04-30 04:30 | 8.941
2018-04-30 | 5:00 | 2015-04-30 05:00 | 8.866
2018-04-30 | 5:30 | 2015-04-30 05:30 | 8.817
2018-04-30 | 6:00 | 2015-04-30 06:00 | 8.767
2018-04-30 | 6:30 | 2015-04-30 06:30 | 8.742
2018-04-30 | 7:00 | 2015-04-30 07:00 | 8.742
2018-04-30 | 7:30 | 2015-04-30 07:30 | 8.792
2018-04-30 | 8:00 | 2015-04-30 08:00 | 8.866
2018-04-30 | 8:30 | 2015-04-30 08:30 | 9.015
2018-04-30 | 9:00 | 2015-04-30 09:00 | 9.163
2018-04-30 | 9:30 | 2015-04-30 09:30 | 9.386
2018-04-30 | 10:00 | 2015-04-30 10:00 | 9.682
2018-04-30 | 10:30 | 2015-04-30 10:30 | 9.682
2018-04-30 | 11:00 | 2015-04-30 11:00 | 9.78
2018-04-30 | 11:30 | 2015-04-30 11:30 | 10.124
2018-04-30 | 12:00 | 2015-04-30 12:00 | 10.492
2018-04-30 | 12:30 | 2015-04-30 12:30 | 10.712
2018-04-30 | 13:00 | 2015-04-30 13:00 | 10.858
2018-04-30 | 13:30 | 2015-04-30 13:30 | 10.907
2018-04-30 | 14:00 | 2015-04-30 14:00 | 10.883
2018-04-30 | 14:30 | 2015-04-30 14:30 | 10.81
2018-04-30 | 15:00 | 2015-04-30 15:00 | 10.736
2018-04-30 | 15:30 | 2015-04-30 15:30 | 10.638
2018-04-30 | 16:00 | 2015-04-30 16:00 | 10.516
2018-04-30 | 16:30 | 2015-04-30 16:30 | 10.394
2018-04-30 | 17:00 | 2015-04-30 17:00 | 10.296
2018-04-30 | 17:30 | 2015-04-30 17:30 | 10.198
2018-04-30 | 18:00 | 2015-04-30 18:00 | 10.124
2018-04-30 | 18:30 | 2015-04-30 18:30 | 10.051
2018-04-30 | 19:00 | 2015-04-30 19:00 | 9.977
2018-04-30 | 19:30 | 2015-04-30 19:30 | 9.903
2018-04-30 | 20:00 | 2015-04-30 20:00 | 9.829
2018-04-30 | 20:30 | 2015-04-30 20:30 | 9.756
2018-04-30 | 21:00 | 2015-04-30 21:00 | 9.706
2018-04-30 | 21:30 | 2015-04-30 21:30 | 9.657
2018-04-30 | 22:00 | 2015-04-30 22:00 | 9.632
2018-04-30 | 22:30 | 2015-04-30 22:30 | 9.608
2018-04-30 | 23:00 | 2015-04-30 23:00 | 9.558
2018-04-30 | 23:30 | 2015-04-30 23:30 | 9.509 | 9.7046 | 8.742 | 10.907 | 0.6578 | 2.165
2018-05-01 | 0:00 | 2015-05-01 | 9.485
2018-05-01 | 0:30 | 2015-05-01 00:30 | 9.46
2018-05-01 | 1:00 | 2015-05-01 01:00 | 9.435
2018-05-01 | 1:30 | 2015-05-01 01:30 | 9.41
2018-05-01 | 2:00 | 2015-05-01 02:00 | 9.361
2018-05-01 | 2:30 | 2015-05-01 02:30 | 9.336
2018-05-01 | 3:00 | 2015-05-01 03:00 | 9.312
2018-05-01 | 3:30 | 2015-05-01 03:30 | 9.312
2018-05-01 | 4:00 | 2015-05-01 04:00 | 9.262
2018-05-01 | 4:30 | 2015-05-01 04:30 | 9.238
2018-05-01 | 5:00 | 2015-05-01 05:00 | 9.213
2018-05-01 | 5:30 | 2015-05-01 05:30 | 9.188
2018-05-01 | 6:00 | 2015-05-01 06:00 | 9.188
2018-05-01 | 6:30 | 2015-05-01 06:30 | 9.188
2018-05-01 | 7:00 | 2015-05-01 07:00 | 9.238
2018-05-01 | 7:30 | 2015-05-01 07:30 | 9.336
2018-05-01 | 8:00 | 2015-05-01 08:00 | 9.41
2018-05-01 | 8:30 | 2015-05-01 08:30 | 9.485
2018-05-01 | 9:00 | 2015-05-01 09:00 | 9.509
2018-05-01 | 9:30 | 2015-05-01 09:30 | 9.632
2018-05-01 | 10:00 | 2015-05-01 10:00 | 9.706
2018-05-01 | 10:30 | 2015-05-01 10:30 | 9.805
2018-05-01 | 11:00 | 2015-05-01 11:00 | 9.928
2018-05-01 | 11:30 | 2015-05-01 11:30 | 10.026
2018-05-01 | 12:00 | 2015-05-01 12:00 | 10.198
2018-05-01 | 12:30 | 2015-05-01 12:30 | 10.516
2018-05-01 | 13:00 | 2015-05-01 13:00 | 10.883
2018-05-01 | 13:30 | 2015-05-01 13:30 | 11.005
2018-05-01 | 14:00 | 2015-05-01 14:00 | 11.053
2018-05-01 | 14:30 | 2015-05-01 14:30 | 11.005
2018-05-01 | 15:00 | 2015-05-01 15:00 | 10.98
2018-05-01 | 15:30 | 2015-05-01 15:30 | 10.834
2018-05-01 | 16:00 | 2015-05-01 16:00 | 10.785
2018-05-01 | 16:30 | 2015-05-01 16:30 | 10.712
2018-05-01 | 17:00 | 2015-05-01 17:00 | 10.638
2018-05-01 | 17:30 | 2015-05-01 17:30 | 10.541
2018-05-01 | 18:00 | 2015-05-01 18:00 | 10.467
2018-05-01 | 18:30 | 2015-05-01 18:30 | 10.345
2018-05-01 | 19:00 | 2015-05-01 19:00 | 10.247
2018-05-01 | 19:30 | 2015-05-01 19:30 | 10.173
2018-05-01 | 20:00 | 2015-05-01 20:00 | 10.1
2018-05-01 | 20:30 | 2015-05-01 20:30 | 10.026
2018-05-01 | 21:00 | 2015-05-01 21:00 | 9.952
2018-05-01 | 21:30 | 2015-05-01 21:30 | 9.903
2018-05-01 | 22:00 | 2015-05-01 22:00 | 9.829
2018-05-01 | 22:30 | 2015-05-01 22:30 | 9.756
2018-05-01 | 23:00 | 2015-05-01 23:00 | 9.682
2018-05-01 | 23:30 | 2015-05-01 23:30 | 9.632 | 9.9109 | 9.188 | 11.053 | 0.60093 | 1.865
2018-05-02 | 0:00 | 2015-05-02 | 9.608
2018-05-02 | 0:30 | 2015-05-02 00:30 | 9.558
2018-05-02 | 1:00 | 2015-05-02 01:00 | 9.485
2018-05-02 | 1:30 | 2015-05-02 01:30 | 9.46
2018-05-02 | 2:00 | 2015-05-02 02:00 | 9.41
2018-05-02 | 2:30 | 2015-05-02 02:30 | 9.386
2018-05-02 | 3:00 | 2015-05-02 03:00 | 9.361
2018-05-02 | 3:30 | 2015-05-02 03:30 | 9.336
2018-05-02 | 4:00 | 2015-05-02 04:00 | 9.287
2018-05-02 | 4:30 | 2015-05-02 04:30 | 9.287
2018-05-02 | 5:00 | 2015-05-02 05:00 | 9.262
2018-05-02 | 5:30 | 2015-05-02 05:30 | 9.213
2018-05-02 | 6:00 | 2015-05-02 06:00 | 9.139
2018-05-02 | 6:30 | 2015-05-02 06:30 | 9.114
2018-05-02 | 7:00 | 2015-05-02 07:00 | 9.114
2018-05-02 | 7:30 | 2015-05-02 07:30 | 9.139
2018-05-02 | 8:00 | 2015-05-02 08:00 | 9.238
2018-05-02 | 8:30 | 2015-05-02 08:30 | 9.361
2018-05-02 | 9:00 | 2015-05-02 09:00 | 9.485
2018-05-02 | 9:30 | 2015-05-02 09:30 | 9.682
2018-05-02 | 10:00 | 2015-05-02 10:00 | 9.952
2018-05-02 | 10:30 | 2015-05-02 10:30 | 10.173
2018-05-02 | 11:00 | 2015-05-02 11:00 | 10.443
2018-05-02 | 11:30 | 2015-05-02 11:30 | 10.687
2018-05-02 | 12:00 | 2015-05-02 12:00 | 10.883
2018-05-02 | 12:30 | 2015-05-02 12:30 | 11.078
2018-05-02 | 13:00 | 2015-05-02 13:00 | 11.224
2018-05-02 | 13:30 | 2015-05-02 13:30 | 11.273
2018-05-02 | 14:00 | 2015-05-02 14:00 | 11.224
2018-05-02 | 14:30 | 2015-05-02 14:30 | 11.127
2018-05-02 | 15:00 | 2015-05-02 15:00 | 11.029
2018-05-02 | 15:30 | 2015-05-02 15:30 | 10.907
2018-05-02 | 16:00 | 2015-05-02 16:00 | 10.761
2018-05-02 | 16:30 | 2015-05-02 16:30 | 10.59
2018-05-02 | 17:00 | 2015-05-02 17:00 | 10.443
2018-05-02 | 17:30 | 2015-05-02 17:30 | 10.32
2018-05-02 | 18:00 | 2015-05-02 18:00 | 10.222
2018-05-02 | 18:30 | 2015-05-02 18:30 | 10.124
2018-05-02 | 19:00 | 2015-05-02 19:00 | 10.051
2018-05-02 | 19:30 | 2015-05-02 19:30 | 9.952
2018-05-02 | 20:00 | 2015-05-02 20:00 | 9.854
2018-05-02 | 20:30 | 2015-05-02 20:30 | 9.78
2018-05-02 | 21:00 | 2015-05-02 21:00 | 9.682
2018-05-02 | 21:30 | 2015-05-02 21:30 | 9.608
2018-05-02 | 22:00 | 2015-05-02 22:00 | 9.534
2018-05-02 | 22:30 | 2015-05-02 22:30 | 9.46
2018-05-02 | 23:00 | 2015-05-02 23:00 | 9.386
2018-05-02 | 23:30 | 2015-05-02 23:30 | 9.312 | 9.9167 | 9.114 | 11.273 | 0.68612 | 2.159
2018-05-03 | 0:00 | 2015-05-03 | 9.262
2018-05-03 | 0:30 | 2015-05-03 00:30 | 9.213
2018-05-03 | 1:00 | 2015-05-03 01:00 | 9.163
2018-05-03 | 1:30 | 2015-05-03 01:30 | 9.114
2018-05-03 | 2:00 | 2015-05-03 02:00 | 9.089
2018-05-03 | 2:30 | 2015-05-03 02:30 | 9.089
2018-05-03 | 3:00 | 2015-05-03 03:00 | 9.114
2018-05-03 | 3:30 | 2015-05-03 03:30 | 9.114
2018-05-03 | 4:00 | 2015-05-03 04:00 | 9.114
2018-05-03 | 4:30 | 2015-05-03 04:30 | 9.139
2018-05-03 | 5:00 | 2015-05-03 05:00 | 9.139
2018-05-03 | 5:30 | 2015-05-03 05:30 | 9.114
2018-05-03 | 6:00 | 2015-05-03 06:00 | 9.089
2018-05-03 | 6:30 | 2015-05-03 06:30 | 9.064
2018-05-03 | 7:00 | 2015-05-03 07:00 | 9.064
2018-05-03 | 7:30 | 2015-05-03 07:30 | 9.114
2018-05-03 | 8:00 | 2015-05-03 08:00 | 9.188
2018-05-03 | 8:30 | 2015-05-03 08:30 | 9.312
2018-05-03 | 9:00 | 2015-05-03 09:00 | 9.435
2018-05-03 | 9:30 | 2015-05-03 09:30 | 9.608
2018-05-03 | 10:00 | 2015-05-03 10:00 | 9.829
2018-05-03 | 10:30 | 2015-05-03 10:30 | 10.051
2018-05-03 | 11:00 | 2015-05-03 11:00 | 10.32
2018-05-03 | 11:30 | 2015-05-03 11:30 | 10.663
2018-05-03 | 12:00 | 2015-05-03 12:00 | 10.98
2018-05-03 | 12:30 | 2015-05-03 12:30 | 11.175
2018-05-03 | 13:00 | 2015-05-03 13:00 | 11.297
2018-05-03 | 13:30 | 2015-05-03 13:30 | 11.346
2018-05-03 | 14:00 | 2015-05-03 14:00 | 11.297
2018-05-03 | 14:30 | 2015-05-03 14:30 | 11.2
2018-05-03 | 15:00 | 2015-05-03 15:00 | 11.127
2018-05-03 | 15:30 | 2015-05-03 15:30 | 11.029
2018-05-03 | 16:00 | 2015-05-03 16:00 | 10.883
2018-05-03 | 16:30 | 2015-05-03 16:30 | 10.761
2018-05-03 | 17:00 | 2015-05-03 17:00 | 10.638
2018-05-03 | 17:30 | 2015-05-03 17:30 | 10.516
2018-05-03 | 18:00 | 2015-05-03 18:00 | 10.418
2018-05-03 | 18:30 | 2015-05-03 18:30 | 10.345
2018-05-03 | 19:00 | 2015-05-03 19:00 | 10.247
2018-05-03 | 19:30 | 2015-05-03 19:30 | 10.173
2018-05-03 | 20:00 | 2015-05-03 20:00 | 10.075
2018-05-03 | 20:30 | 2015-05-03 20:30 | 9.977
2018-05-03 | 21:00 | 2015-05-03 21:00 | 9.903
2018-05-03 | 21:30 | 2015-05-03 21:30 | 9.829
2018-05-03 | 22:00 | 2015-05-03 22:00 | 9.78
2018-05-03 | 22:30 | 2015-05-03 22:30 | 9.756
2018-05-03 | 23:00 | 2015-05-03 23:00 | 9.706
2018-05-03 | 23:30 | 2015-05-03 23:30 | 9.682 | 9.9279 | 9.064 | 11.346 | 0.77559 | 2.282
2018-05-04 | 0:00 | 2015-05-04 | 9.682
2018-05-04 | 0:30 | 2015-05-04 00:30 | 9.706
2018-05-04 | 1:00 | 2015-05-04 01:00 | 9.706
2018-05-04 | 1:30 | 2015-05-04 01:30 | 9.706
2018-05-04 | 2:00 | 2015-05-04 02:00 | 9.706
2018-05-04 | 2:30 | 2015-05-04 02:30 | 9.682
2018-05-04 | 3:00 | 2015-05-04 03:00 | 9.682
2018-05-04 | 3:30 | 2015-05-04 03:30 | 9.657
2018-05-04 | 4:00 | 2015-05-04 04:00 | 9.632
2018-05-04 | 4:30 | 2015-05-04 04:30 | 9.608
2018-05-04 | 5:00 | 2015-05-04 05:00 | 9.583
2018-05-04 | 5:30 | 2015-05-04 05:30 | 9.583
2018-05-04 | 6:00 | 2015-05-04 06:00 | 9.558
2018-05-04 | 6:30 | 2015-05-04 06:30 | 9.583
2018-05-04 | 7:00 | 2015-05-04 07:00 | 9.608
2018-05-04 | 7:30 | 2015-05-04 07:30 | 9.657
2018-05-04 | 8:00 | 2015-05-04 08:00 | 9.706
2018-05-04 | 8:30 | 2015-05-04 08:30 | 9.756
2018-05-04 | 9:00 | 2015-05-04 09:00 | 9.78
2018-05-04 | 9:30 | 2015-05-04 09:30 | 9.879
2018-05-04 | 10:00 | 2015-05-04 10:00 | 9.854
2018-05-04 | 10:30 | 2015-05-04 10:30 | 9.854
2018-05-04 | 11:00 | 2015-05-04 11:00 | 9.928
2018-05-04 | 11:30 | 2015-05-04 11:30 | 10.051
2018-05-04 | 12:00 | 2015-05-04 12:00 | 10.32
2018-05-04 | 12:30 | 2015-05-04 12:30 | 10.443
2018-05-04 | 13:00 | 2015-05-04 13:00 | 10.443
2018-05-04 | 13:30 | 2015-05-04 13:30 | 10.418
2018-05-04 | 14:00 | 2015-05-04 14:00 | 10.394
2018-05-04 | 14:30 | 2015-05-04 14:30 | 10.345
2018-05-04 | 15:00 | 2015-05-04 15:00 | 10.271
2018-05-04 | 15:30 | 2015-05-04 15:30 | 10.271
2018-05-04 | 16:00 | 2015-05-04 16:00 | 10.247
2018-05-04 | 16:30 | 2015-05-04 16:30 | 10.222
2018-05-04 | 17:00 | 2015-05-04 17:00 | 10.271
2018-05-04 | 17:30 | 2015-05-04 17:30 | 10.247
2018-05-04 | 18:00 | 2015-05-04 18:00 | 10.173
2018-05-04 | 18:30 | 2015-05-04 18:30 | 10.124
2018-05-04 | 19:00 | 2015-05-04 19:00 | 10.051
2018-05-04 | 19:30 | 2015-05-04 19:30 | 10.001
2018-05-04 | 20:00 | 2015-05-04 20:00 | 9.952
2018-05-04 | 20:30 | 2015-05-04 20:30 | 9.903
2018-05-04 | 21:00 | 2015-05-04 21:00 | 9.829
2018-05-04 | 21:30 | 2015-05-04 21:30 | 9.78
2018-05-04 | 22:00 | 2015-05-04 22:00 | 9.731
2018-05-04 | 22:30 | 2015-05-04 22:30 | 9.682
2018-05-04 | 23:00 | 2015-05-04 23:00 | 9.657
2018-05-04 | 23:30 | 2015-05-04 23:30 | 9.608 | 9.9069 | 9.558 | 10.443 | 0.28453 | 0.885
2018-05-05 | 0:00 | 2015-05-05 | 9.583
2018-05-05 | 0:30 | 2015-05-05 00:30 | 9.583
2018-05-05 | 1:00 | 2015-05-05 01:00 | 9.534
2018-05-05 | 1:30 | 2015-05-05 01:30 | 9.485
2018-05-05 | 2:00 | 2015-05-05 02:00 | 9.435
2018-05-05 | 2:30 | 2015-05-05 02:30 | 9.41
2018-05-05 | 3:00 | 2015-05-05 03:00 | 9.386
2018-05-05 | 3:30 | 2015-05-05 03:30 | 9.386
2018-05-05 | 4:00 | 2015-05-05 04:00 | 9.386
2018-05-05 | 4:30 | 2015-05-05 04:30 | 9.361
2018-05-05 | 5:00 | 2015-05-05 05:00 | 9.336
2018-05-05 | 5:30 | 2015-05-05 05:30 | 9.312
2018-05-05 | 6:00 | 2015-05-05 06:00 | 9.238
2018-05-05 | 6:30 | 2015-05-05 06:30 | 9.262
2018-05-05 | 7:00 | 2015-05-05 07:00 | 9.287
2018-05-05 | 7:30 | 2015-05-05 07:30 | 9.361
2018-05-05 | 8:00 | 2015-05-05 08:00 | 9.41
2018-05-05 | 8:30 | 2015-05-05 08:30 | 9.534
2018-05-05 | 9:00 | 2015-05-05 09:00 | 9.632
2018-05-05 | 9:30 | 2015-05-05 09:30 | 9.682
2018-05-05 | 10:00 | 2015-05-05 10:00 | 9.756
2018-05-05 | 10:30 | 2015-05-05 10:30 | 9.977
2018-05-05 | 11:00 | 2015-05-05 11:00 | 10.075
2018-05-05 | 11:30 | 2015-05-05 11:30 | 10.271
2018-05-05 | 12:00 | 2015-05-05 12:00 | 10.418
2018-05-05 | 12:30 | 2015-05-05 12:30 | 10.32
2018-05-05 | 13:00 | 2015-05-05 13:00 | 10.467
2018-05-05 | 13:30 | 2015-05-05 13:30 | 10.467
2018-05-05 | 14:00 | 2015-05-05 14:00 | 10.467
2018-05-05 | 14:30 | 2015-05-05 14:30 | 10.614
2018-05-05 | 15:00 | 2015-05-05 15:00 | 10.687
2018-05-05 | 15:30 | 2015-05-05 15:30 | 10.638
2018-05-05 | 16:00 | 2015-05-05 16:00 | 10.516
2018-05-05 | 16:30 | 2015-05-05 16:30 | 10.394
2018-05-05 | 17:00 | 2015-05-05 17:00 | 10.296
2018-05-05 | 17:30 | 2015-05-05 17:30 | 10.173
2018-05-05 | 18:00 | 2015-05-05 18:00 | 10.1
2018-05-05 | 18:30 | 2015-05-05 18:30 | 10.051
2018-05-05 | 19:00 | 2015-05-05 19:00 | 10.001
2018-05-05 | 19:30 | 2015-05-05 19:30 | 9.952
2018-05-05 | 20:00 | 2015-05-05 20:00 | 9.903
2018-05-05 | 20:30 | 2015-05-05 20:30 | 9.854
2018-05-05 | 21:00 | 2015-05-05 21:00 | 9.805
2018-05-05 | 21:30 | 2015-05-05 21:30 | 9.756
2018-05-05 | 22:00 | 2015-05-05 22:00 | 9.706
2018-05-05 | 22:30 | 2015-05-05 22:30 | 9.657
2018-05-05 | 23:00 | 2015-05-05 23:00 | 9.608
2018-05-05 | 23:30 | 2015-05-05 23:30 | 9.583 | 9.8357 | 9.238 | 10.687 | 0.43856 | 1.449
2018-05-06 | 0:00 | 2015-05-06 | 9.534
2018-05-06 | 0:30 | 2015-05-06 00:30 | 9.509
2018-05-06 | 1:00 | 2015-05-06 01:00 | 9.46
2018-05-06 | 1:30 | 2015-05-06 01:30 | 9.41
2018-05-06 | 2:00 | 2015-05-06 02:00 | 9.386
2018-05-06 | 2:30 | 2015-05-06 02:30 | 9.312
2018-05-06 | 3:00 | 2015-05-06 03:00 | 9.262
2018-05-06 | 3:30 | 2015-05-06 03:30 | 9.238
2018-05-06 | 4:00 | 2015-05-06 04:00 | 9.188
2018-05-06 | 4:30 | 2015-05-06 04:30 | 9.114
2018-05-06 | 5:00 | 2015-05-06 05:00 | 9.04
2018-05-06 | 5:30 | 2015-05-06 05:30 | 8.965
2018-05-06 | 6:00 | 2015-05-06 06:00 | 8.891
2018-05-06 | 6:30 | 2015-05-06 06:30 | 8.841
2018-05-06 | 7:00 | 2015-05-06 07:00 | 8.817
2018-05-06 | 7:30 | 2015-05-06 07:30 | 8.866
2018-05-06 | 8:00 | 2015-05-06 08:00 | 8.99
2018-05-06 | 8:30 | 2015-05-06 08:30 | 9.114
2018-05-06 | 9:00 | 2015-05-06 09:00 | 9.213
2018-05-06 | 9:30 | 2015-05-06 09:30 | 9.361
2018-05-06 | 10:00 | 2015-05-06 10:00 | 9.534
2018-05-06 | 10:30 | 2015-05-06 10:30 | 9.829
2018-05-06 | 11:00 | 2015-05-06 11:00 | 10.051
2018-05-06 | 11:30 | 2015-05-06 11:30 | 10.149
2018-05-06 | 12:00 | 2015-05-06 12:00 | 10.271
2018-05-06 | 12:30 | 2015-05-06 12:30 | 10.614
2018-05-06 | 13:00 | 2015-05-06 13:00 | 10.883
2018-05-06 | 13:30 | 2015-05-06 13:30 | 11.005
2018-05-06 | 14:00 | 2015-05-06 14:00 | 10.98
2018-05-06 | 14:30 | 2015-05-06 14:30 | 10.932
2018-05-06 | 15:00 | 2015-05-06 15:00 | 10.956
2018-05-06 | 15:30 | 2015-05-06 15:30 | 10.883
2018-05-06 | 16:00 | 2015-05-06 16:00 | 10.736
2018-05-06 | 16:30 | 2015-05-06 16:30 | 10.565
2018-05-06 | 17:00 | 2015-05-06 17:00 | 10.492
2018-05-06 | 17:30 | 2015-05-06 17:30 | 10.369
2018-05-06 | 18:00 | 2015-05-06 18:00 | 10.247
2018-05-06 | 18:30 | 2015-05-06 18:30 | 10.149
2018-05-06 | 19:00 | 2015-05-06 19:00 | 10.1
2018-05-06 | 19:30 | 2015-05-06 19:30 | 10.051
2018-05-06 | 20:00 | 2015-05-06 20:00 | 9.977
2018-05-06 | 20:30 | 2015-05-06 20:30 | 9.903
2018-05-06 | 21:00 | 2015-05-06 21:00 | 9.854
2018-05-06 | 21:30 | 2015-05-06 21:30 | 9.756
2018-05-06 | 22:00 | 2015-05-06 22:00 | 9.682
2018-05-06 | 22:30 | 2015-05-06 22:30 | 9.583
2018-05-06 | 23:00 | 2015-05-06 23:00 | 9.509
2018-05-06 | 23:30 | 2015-05-06 23:30 | 9.435 | 9.7918 | 8.817 | 11.005 | 0.66551 | 2.188
2018-05-07 | 0:00 | 2015-05-07 | 9.361
2018-05-07 | 0:30 | 2015-05-07 00:30 | 9.312
2018-05-07 | 1:00 | 2015-05-07 01:00 | 9.312
2018-05-07 | 1:30 | 2015-05-07 01:30 | 9.287
2018-05-07 | 2:00 | 2015-05-07 02:00 | 9.312
2018-05-07 | 2:30 | 2015-05-07 02:30 | 9.312
2018-05-07 | 3:00 | 2015-05-07 03:00 | 9.336
2018-05-07 | 3:30 | 2015-05-07 03:30 | 9.336
2018-05-07 | 4:00 | 2015-05-07 04:00 | 9.336
2018-05-07 | 4:30 | 2015-05-07 04:30 | 9.336
2018-05-07 | 5:00 | 2015-05-07 05:00 | 9.336
2018-05-07 | 5:30 | 2015-05-07 05:30 | 9.312
2018-05-07 | 6:00 | 2015-05-07 06:00 | 9.336
2018-05-07 | 6:30 | 2015-05-07 06:30 | 9.361
2018-05-07 | 7:00 | 2015-05-07 07:00 | 9.41
2018-05-07 | 7:30 | 2015-05-07 07:30 | 9.485
2018-05-07 | 8:00 | 2015-05-07 08:00 | 9.558
2018-05-07 | 8:30 | 2015-05-07 08:30 | 9.608
2018-05-07 | 9:00 | 2015-05-07 09:00 | 9.682
2018-05-07 | 9:30 | 2015-05-07 09:30 | 9.756
2018-05-07 | 10:00 | 2015-05-07 10:00 | 10.026
2018-05-07 | 10:30 | 2015-05-07 10:30 | 10.173
2018-05-07 | 11:00 | 2015-05-07 11:00 | 10.345
2018-05-07 | 11:30 | 2015-05-07 11:30 | 10.687
2018-05-07 | 12:00 | 2015-05-07 12:00 | 11.078
2018-05-07 | 12:30 | 2015-05-07 12:30 | 11.321
2018-05-07 | 13:00 | 2015-05-07 13:00 | 11.492
2018-05-07 | 13:30 | 2015-05-07 13:30 | 11.516
2018-05-07 | 14:00 | 2015-05-07 14:00 | 11.492
2018-05-07 | 14:30 | 2015-05-07 14:30 | 11.419
2018-05-07 | 15:00 | 2015-05-07 15:00 | 11.321
2018-05-07 | 15:30 | 2015-05-07 15:30 | 11.224
2018-05-07 | 16:00 | 2015-05-07 16:00 | 11.078
2018-05-07 | 16:30 | 2015-05-07 16:30 | 10.932
2018-05-07 | 17:00 | 2015-05-07 17:00 | 10.785
2018-05-07 | 17:30 | 2015-05-07 17:30 | 10.638
2018-05-07 | 18:00 | 2015-05-07 18:00 | 10.565
2018-05-07 | 18:30 | 2015-05-07 18:30 | 10.467
2018-05-07 | 19:00 | 2015-05-07 19:00 | 10.369
2018-05-07 | 19:30 | 2015-05-07 19:30 | 10.271
2018-05-07 | 20:00 | 2015-05-07 20:00 | 10.173
2018-05-07 | 20:30 | 2015-05-07 20:30 | 10.1
2018-05-07 | 21:00 | 2015-05-07 21:00 | 10.026
2018-05-07 | 21:30 | 2015-05-07 21:30 | 9.952
2018-05-07 | 22:00 | 2015-05-07 22:00 | 9.879
2018-05-07 | 22:30 | 2015-05-07 22:30 | 9.805
2018-05-07 | 23:00 | 2015-05-07 23:00 | 9.756
2018-05-07 | 23:30 | 2015-05-07 23:30 | 9.682 | 10.097 | 9.287 | 11.516 | 0.75232 | 2.229
2018-05-08 | 0:00 | 2015-05-08 | 9.632
2018-05-08 | 0:30 | 2015-05-08 00:30 | 9.583
2018-05-08 | 1:00 | 2015-05-08 01:00 | 9.509
2018-05-08 | 1:30 | 2015-05-08 01:30 | 9.46
2018-05-08 | 2:00 | 2015-05-08 02:00 | 9.41
2018-05-08 | 2:30 | 2015-05-08 02:30 | 9.361
2018-05-08 | 3:00 | 2015-05-08 03:00 | 9.312
2018-05-08 | 3:30 | 2015-05-08 03:30 | 9.238
2018-05-08 | 4:00 | 2015-05-08 04:00 | 9.188
2018-05-08 | 4:30 | 2015-05-08 04:30 | 9.114
2018-05-08 | 5:00 | 2015-05-08 05:00 | 9.064
2018-05-08 | 5:30 | 2015-05-08 05:30 | 9.015
2018-05-08 | 6:00 | 2015-05-08 06:00 | 8.965
2018-05-08 | 6:30 | 2015-05-08 06:30 | 8.941
2018-05-08 | 7:00 | 2015-05-08 07:00 | 8.941
2018-05-08 | 7:30 | 2015-05-08 07:30 | 8.99
2018-05-08 | 8:00 | 2015-05-08 08:00 | 9.114
2018-05-08 | 8:30 | 2015-05-08 08:30 | 9.262
2018-05-08 | 9:00 | 2015-05-08 09:00 | 9.435
2018-05-08 | 9:30 | 2015-05-08 09:30 | 9.632
2018-05-08 | 10:00 | 2015-05-08 10:00 | 9.879
2018-05-08 | 10:30 | 2015-05-08 10:30 | 10.149
2018-05-08 | 11:00 | 2015-05-08 11:00 | 10.443
2018-05-08 | 11:30 | 2015-05-08 11:30 | 10.858
2018-05-08 | 12:00 | 2015-05-08 12:00 | 11.297
2018-05-08 | 12:30 | 2015-05-08 12:30 | 11.589
2018-05-08 | 13:00 | 2015-05-08 13:00 | 11.807
2018-05-08 | 13:30 | 2015-05-08 13:30 | 11.904
2018-05-08 | 14:00 | 2015-05-08 14:00 | 11.904
2018-05-08 | 14:30 | 2015-05-08 14:30 | 11.856
2018-05-08 | 15:00 | 2015-05-08 15:00 | 11.783
2018-05-08 | 15:30 | 2015-05-08 15:30 | 11.71
2018-05-08 | 16:00 | 2015-05-08 16:00 | 11.565
2018-05-08 | 16:30 | 2015-05-08 16:30 | 11.394
2018-05-08 | 17:00 | 2015-05-08 17:00 | 11.224
2018-05-08 | 17:30 | 2015-05-08 17:30 | 11.102
2018-05-08 | 18:00 | 2015-05-08 18:00 | 10.98
2018-05-08 | 18:30 | 2015-05-08 18:30 | 10.883
2018-05-08 | 19:00 | 2015-05-08 19:00 | 10.785
2018-05-08 | 19:30 | 2015-05-08 19:30 | 10.687
2018-05-08 | 20:00 | 2015-05-08 20:00 | 10.614
2018-05-08 | 20:30 | 2015-05-08 20:30 | 10.516
2018-05-08 | 21:00 | 2015-05-08 21:00 | 10.467
2018-05-08 | 21:30 | 2015-05-08 21:30 | 10.394
2018-05-08 | 22:00 | 2015-05-08 22:00 | 10.345
2018-05-08 | 22:30 | 2015-05-08 22:30 | 10.271
2018-05-08 | 23:00 | 2015-05-08 23:00 | 10.198
2018-05-08 | 23:30 | 2015-05-08 23:30 | 10.124 | 10.2478 | 8.941 | 11.904 | 0.98447 | 2.963
2018-05-09 | 0:00 | 2015-05-09 | 10.075
2018-05-09 | 0:30 | 2015-05-09 00:30 | 10.001
2018-05-09 | 1:00 | 2015-05-09 01:00 | 9.952
2018-05-09 | 1:30 | 2015-05-09 01:30 | 9.903
2018-05-09 | 2:00 | 2015-05-09 02:00 | 9.854
2018-05-09 | 2:30 | 2015-05-09 02:30 | 9.854
2018-05-09 | 3:00 | 2015-05-09 03:00 | 9.854
2018-05-09 | 3:30 | 2015-05-09 03:30 | 9.854
2018-05-09 | 4:00 | 2015-05-09 04:00 | 9.854
2018-05-09 | 4:30 | 2015-05-09 04:30 | 9.879
2018-05-09 | 5:00 | 2015-05-09 05:00 | 9.903
2018-05-09 | 5:30 | 2015-05-09 05:30 | 9.903
2018-05-09 | 6:00 | 2015-05-09 06:00 | 9.928
2018-05-09 | 6:30 | 2015-05-09 06:30 | 9.952
2018-05-09 | 7:00 | 2015-05-09 07:00 | 10.001
2018-05-09 | 7:30 | 2015-05-09 07:30 | 10.075
2018-05-09 | 8:00 | 2015-05-09 08:00 | 10.198
2018-05-09 | 8:30 | 2015-05-09 08:30 | 10.296
2018-05-09 | 9:00 | 2015-05-09 09:00 | 10.418
2018-05-09 | 9:30 | 2015-05-09 09:30 | 10.565
2018-05-09 | 10:00 | 2015-05-09 10:00 | 10.638
2018-05-09 | 10:30 | 2015-05-09 10:30 | 10.858
2018-05-09 | 11:00 | 2015-05-09 11:00 | 11.175
2018-05-09 | 11:30 | 2015-05-09 11:30 | 11.54
2018-05-09 | 12:00 | 2015-05-09 12:00 | 11.904
2018-05-09 | 12:30 | 2015-05-09 12:30 | 12.171
2018-05-09 | 13:00 | 2015-05-09 13:00 | 12.195
2018-05-09 | 13:30 | 2015-05-09 13:30 | 12.025
2018-05-09 | 14:00 | 2015-05-09 14:00 | 12.025
2018-05-09 | 14:30 | 2015-05-09 14:30 | 12.098
2018-05-09 | 15:00 | 2015-05-09 15:00 | 12.05
2018-05-09 | 15:30 | 2015-05-09 15:30 | 11.929
2018-05-09 | 16:00 | 2015-05-09 16:00 | 11.734
2018-05-09 | 16:30 | 2015-05-09 16:30 | 11.613
2018-05-09 | 17:00 | 2015-05-09 17:00 | 11.516
2018-05-09 | 17:30 | 2015-05-09 17:30 | 11.419
2018-05-09 | 18:00 | 2015-05-09 18:00 | 11.321
2018-05-09 | 18:30 | 2015-05-09 18:30 | 11.224
2018-05-09 | 19:00 | 2015-05-09 19:00 | 11.127
2018-05-09 | 19:30 | 2015-05-09 19:30 | 11.029
2018-05-09 | 20:00 | 2015-05-09 20:00 | 10.932
2018-05-09 | 20:30 | 2015-05-09 20:30 | 10.834
2018-05-09 | 21:00 | 2015-05-09 21:00 | 10.761
2018-05-09 | 21:30 | 2015-05-09 21:30 | 10.687
2018-05-09 | 22:00 | 2015-05-09 22:00 | 10.638
2018-05-09 | 22:30 | 2015-05-09 22:30 | 10.565
2018-05-09 | 23:00 | 2015-05-09 23:00 | 10.492
2018-05-09 | 23:30 | 2015-05-09 23:30 | 10.418 | 10.7758 | 9.854 | 12.195 | 0.79537 | 2.341
2018-05-10 | 0:00 | 2015-05-10 | 10.369
2018-05-10 | 0:30 | 2015-05-10 00:30 | 10.32
2018-05-10 | 1:00 | 2015-05-10 01:00 | 10.296
2018-05-10 | 1:30 | 2015-05-10 01:30 | 10.271
2018-05-10 | 2:00 | 2015-05-10 02:00 | 10.222
2018-05-10 | 2:30 | 2015-05-10 02:30 | 10.173
2018-05-10 | 3:00 | 2015-05-10 03:00 | 10.124
2018-05-10 | 3:30 | 2015-05-10 03:30 | 10.1
2018-05-10 | 4:00 | 2015-05-10 04:00 | 10.075
2018-05-10 | 4:30 | 2015-05-10 04:30 | 10.075
2018-05-10 | 5:00 | 2015-05-10 05:00 | 10.075
2018-05-10 | 5:30 | 2015-05-10 05:30 | 10.075
2018-05-10 | 6:00 | 2015-05-10 06:00 | 10.075
2018-05-10 | 6:30 | 2015-05-10 06:30 | 10.1
2018-05-10 | 7:00 | 2015-05-10 07:00 | 10.149
2018-05-10 | 7:30 | 2015-05-10 07:30 | 10.173
2018-05-10 | 8:00 | 2015-05-10 08:00 | 10.198
2018-05-10 | 8:30 | 2015-05-10 08:30 | 10.222
2018-05-10 | 9:00 | 2015-05-10 09:00 | 10.247
2018-05-10 | 9:30 | 2015-05-10 09:30 | 10.296
2018-05-10 | 10:00 | 2015-05-10 10:00 | 10.32
2018-05-10 | 10:30 | 2015-05-10 10:30 | 10.369
2018-05-10 | 11:00 | 2015-05-10 11:00 | 10.467
2018-05-10 | 11:30 | 2015-05-10 11:30 | 10.565
2018-05-10 | 12:00 | 2015-05-10 12:00 | 10.614
2018-05-10 | 12:30 | 2015-05-10 12:30 | 10.614
2018-05-10 | 13:00 | 2015-05-10 13:00 | 10.736
2018-05-10 | 13:30 | 2015-05-10 13:30 | 10.834
2018-05-10 | 14:00 | 2015-05-10 14:00 | 10.907
2018-05-10 | 14:30 | 2015-05-10 14:30 | 10.858
2018-05-10 | 15:00 | 2015-05-10 15:00 | 10.785
2018-05-10 | 15:30 | 2015-05-10 15:30 | 10.736
2018-05-10 | 16:00 | 2015-05-10 16:00 | 10.663
2018-05-10 | 16:30 | 2015-05-10 16:30 | 10.638
2018-05-10 | 17:00 | 2015-05-10 17:00 | 10.614
2018-05-10 | 17:30 | 2015-05-10 17:30 | 10.59
2018-05-10 | 18:00 | 2015-05-10 18:00 | 10.541
2018-05-10 | 18:30 | 2015-05-10 18:30 | 10.492
2018-05-10 | 19:00 | 2015-05-10 19:00 | 10.467
2018-05-10 | 19:30 | 2015-05-10 19:30 | 10.418
2018-05-10 | 20:00 | 2015-05-10 20:00 | 10.394
2018-05-10 | 20:30 | 2015-05-10 20:30 | 10.345
2018-05-10 | 21:00 | 2015-05-10 21:00 | 10.296
2018-05-10 | 21:30 | 2015-05-10 21:30 | 10.271
2018-05-10 | 22:00 | 2015-05-10 22:00 | 10.198
2018-05-10 | 22:30 | 2015-05-10 22:30 | 10.173
2018-05-10 | 23:00 | 2015-05-10 23:00 | 10.173
2018-05-10 | 23:30 | 2015-05-10 23:30 | 10.173 | 10.3726 | 10.075 | 10.907 | 0.24031 | 0.832
2018-05-11 | 0:00 | 2015-05-11 | 10.173
2018-05-11 | 0:30 | 2015-05-11 00:30 | 10.173
2018-05-11 | 1:00 | 2015-05-11 01:00 | 10.149
2018-05-11 | 1:30 | 2015-05-11 01:30 | 10.149
2018-05-11 | 2:00 | 2015-05-11 02:00 | 10.149
2018-05-11 | 2:30 | 2015-05-11 02:30 | 10.124
2018-05-11 | 3:00 | 2015-05-11 03:00 | 10.124
2018-05-11 | 3:30 | 2015-05-11 03:30 | 10.1
2018-05-11 | 4:00 | 2015-05-11 04:00 | 10.1
2018-05-11 | 4:30 | 2015-05-11 04:30 | 10.075
2018-05-11 | 5:00 | 2015-05-11 05:00 | 10.075
2018-05-11 | 5:30 | 2015-05-11 05:30 | 10.051
2018-05-11 | 6:00 | 2015-05-11 06:00 | 10.051
2018-05-11 | 6:30 | 2015-05-11 06:30 | 10.051
2018-05-11 | 7:00 | 2015-05-11 07:00 | 10.051
2018-05-11 | 7:30 | 2015-05-11 07:30 | 10.075
2018-05-11 | 8:00 | 2015-05-11 08:00 | 10.124
2018-05-11 | 8:30 | 2015-05-11 08:30 | 10.198
2018-05-11 | 9:00 | 2015-05-11 09:00 | 10.271
2018-05-11 | 9:30 | 2015-05-11 09:30 | 10.369
2018-05-11 | 10:00 | 2015-05-11 10:00 | 10.418
2018-05-11 | 10:30 | 2015-05-11 10:30 | 10.418
2018-05-11 | 11:00 | 2015-05-11 11:00 | 10.516
2018-05-11 | 11:30 | 2015-05-11 11:30 | 10.785
2018-05-11 | 12:00 | 2015-05-11 12:00 | 11.053
2018-05-11 | 12:30 | 2015-05-11 12:30 | 11.224
2018-05-11 | 13:00 | 2015-05-11 13:00 | 11.37
2018-05-11 | 13:30 | 2015-05-11 13:30 | 11.224
2018-05-11 | 14:00 | 2015-05-11 14:00 | 11.467
2018-05-11 | 14:30 | 2015-05-11 14:30 | 11.297
2018-05-11 | 15:00 | 2015-05-11 15:00 | 11.127
2018-05-11 | 15:30 | 2015-05-11 15:30 | 11.029
2018-05-11 | 16:00 | 2015-05-11 16:00 | 10.956
2018-05-11 | 16:30 | 2015-05-11 16:30 | 10.956
2018-05-11 | 17:00 | 2015-05-11 17:00 | 10.907
2018-05-11 | 17:30 | 2015-05-11 17:30 | 10.858
2018-05-11 | 18:00 | 2015-05-11 18:00 | 10.785
2018-05-11 | 18:30 | 2015-05-11 18:30 | 10.712
2018-05-11 | 19:00 | 2015-05-11 19:00 | 10.638
2018-05-11 | 19:30 | 2015-05-11 19:30 | 10.59
2018-05-11 | 20:00 | 2015-05-11 20:00 | 10.541
2018-05-11 | 20:30 | 2015-05-11 20:30 | 10.516
2018-05-11 | 21:00 | 2015-05-11 21:00 | 10.467
2018-05-11 | 21:30 | 2015-05-11 21:30 | 10.443
2018-05-11 | 22:00 | 2015-05-11 22:00 | 10.418
2018-05-11 | 22:30 | 2015-05-11 22:30 | 10.394
2018-05-11 | 23:00 | 2015-05-11 23:00 | 10.345
2018-05-11 | 23:30 | 2015-05-11 23:30 | 10.32 | 10.5085 | 10.051 | 11.467 | 0.41836 | 1.416
2018-05-12 | 0:00 | 2015-05-12 | 10.296
2018-05-12 | 0:30 | 2015-05-12 00:30 | 10.271
2018-05-12 | 1:00 | 2015-05-12 01:00 | 10.271
2018-05-12 | 1:30 | 2015-05-12 01:30 | 10.247
2018-05-12 | 2:00 | 2015-05-12 02:00 | 10.222
2018-05-12 | 2:30 | 2015-05-12 02:30 | 10.222
2018-05-12 | 3:00 | 2015-05-12 03:00 | 10.222
2018-05-12 | 3:30 | 2015-05-12 03:30 | 10.222
2018-05-12 | 4:00 | 2015-05-12 04:00 | 10.198
2018-05-12 | 4:30 | 2015-05-12 04:30 | 10.198
2018-05-12 | 5:00 | 2015-05-12 05:00 | 10.198
2018-05-12 | 5:30 | 2015-05-12 05:30 | 10.198
2018-05-12 | 6:00 | 2015-05-12 06:00 | 10.173
2018-05-12 | 6:30 | 2015-05-12 06:30 | 10.198
2018-05-12 | 7:00 | 2015-05-12 07:00 | 10.198
2018-05-12 | 7:30 | 2015-05-12 07:30 | 10.198
2018-05-12 | 8:00 | 2015-05-12 08:00 | 10.198
2018-05-12 | 8:30 | 2015-05-12 08:30 | 10.247
2018-05-12 | 9:00 | 2015-05-12 09:00 | 10.271
2018-05-12 | 9:30 | 2015-05-12 09:30 | 10.296
2018-05-12 | 10:00 | 2015-05-12 10:00 | 10.296
2018-05-12 | 10:30 | 2015-05-12 10:30 | 10.271
2018-05-12 | 11:00 | 2015-05-12 11:00 | 10.271
2018-05-12 | 11:30 | 2015-05-12 11:30 | 10.296
2018-05-12 | 12:00 | 2015-05-12 12:00 | 10.345
2018-05-12 | 12:30 | 2015-05-12 12:30 | 10.394
2018-05-12 | 13:00 | 2015-05-12 13:00 | 10.394
2018-05-12 | 13:30 | 2015-05-12 13:30 | 10.443
2018-05-12 | 14:00 | 2015-05-12 14:00 | 10.492
2018-05-12 | 14:30 | 2015-05-12 14:30 | 10.492
2018-05-12 | 15:00 | 2015-05-12 15:00 | 10.492
2018-05-12 | 15:30 | 2015-05-12 15:30 | 10.516
2018-05-12 | 16:00 | 2015-05-12 16:00 | 10.467
2018-05-12 | 16:30 | 2015-05-12 16:30 | 10.443
2018-05-12 | 17:00 | 2015-05-12 17:00 | 10.418
2018-05-12 | 17:30 | 2015-05-12 17:30 | 10.394
2018-05-12 | 18:00 | 2015-05-12 18:00 | 10.394
2018-05-12 | 18:30 | 2015-05-12 18:30 | 10.394
2018-05-12 | 19:00 | 2015-05-12 19:00 | 10.369
2018-05-12 | 19:30 | 2015-05-12 19:30 | 10.345
2018-05-12 | 20:00 | 2015-05-12 20:00 | 10.32
2018-05-12 | 20:30 | 2015-05-12 20:30 | 10.296
2018-05-12 | 21:00 | 2015-05-12 21:00 | 10.271
2018-05-12 | 21:30 | 2015-05-12 21:30 | 10.271
2018-05-12 | 22:00 | 2015-05-12 22:00 | 10.247
2018-05-12 | 22:30 | 2015-05-12 22:30 | 10.247
2018-05-12 | 23:00 | 2015-05-12 23:00 | 10.222
2018-05-12 | 23:30 | 2015-05-12 23:30 | 10.222 | 10.3035 | 10.173 | 10.516 | 0.097396 | 0.343
2018-05-13 | 0:00 | 2015-05-13 | 10.198
2018-05-13 | 0:30 | 2015-05-13 00:30 | 10.198
2018-05-13 | 1:00 | 2015-05-13 01:00 | 10.173
2018-05-13 | 1:30 | 2015-05-13 01:30 | 10.149
2018-05-13 | 2:00 | 2015-05-13 02:00 | 10.149
2018-05-13 | 2:30 | 2015-05-13 02:30 | 10.1
2018-05-13 | 3:00 | 2015-05-13 03:00 | 10.1
2018-05-13 | 3:30 | 2015-05-13 03:30 | 10.075
2018-05-13 | 4:00 | 2015-05-13 04:00 | 10.051
2018-05-13 | 4:30 | 2015-05-13 04:30 | 10.051
2018-05-13 | 5:00 | 2015-05-13 05:00 | 10.026
2018-05-13 | 5:30 | 2015-05-13 05:30 | 10.001
2018-05-13 | 6:00 | 2015-05-13 06:00 | 10.001
2018-05-13 | 6:30 | 2015-05-13 06:30 | 10.026
2018-05-13 | 7:00 | 2015-05-13 07:00 | 10.075
2018-05-13 | 7:30 | 2015-05-13 07:30 | 10.149
2018-05-13 | 8:00 | 2015-05-13 08:00 | 10.198
2018-05-13 | 8:30 | 2015-05-13 08:30 | 10.222
2018-05-13 | 9:00 | 2015-05-13 09:00 | 10.198
2018-05-13 | 9:30 | 2015-05-13 09:30 | 10.222
2018-05-13 | 10:00 | 2015-05-13 10:00 | 10.247
2018-05-13 | 10:30 | 2015-05-13 10:30 | 10.296
2018-05-13 | 11:00 | 2015-05-13 11:00 | 10.296
2018-05-13 | 11:30 | 2015-05-13 11:30 | 10.296
2018-05-13 | 12:00 | 2015-05-13 12:00 | 10.32
2018-05-13 | 12:30 | 2015-05-13 12:30 | 10.369
2018-05-13 | 13:00 | 2015-05-13 13:00 | 10.443
2018-05-13 | 13:30 | 2015-05-13 13:30 | 10.418
2018-05-13 | 14:00 | 2015-05-13 14:00 | 10.394
2018-05-13 | 14:30 | 2015-05-13 14:30 | 10.467
2018-05-13 | 15:00 | 2015-05-13 15:00 | 10.565
2018-05-13 | 15:30 | 2015-05-13 15:30 | 10.638
2018-05-13 | 16:00 | 2015-05-13 16:00 | 10.736
2018-05-13 | 16:30 | 2015-05-13 16:30 | 10.761
2018-05-13 | 17:00 | 2015-05-13 17:00 | 10.712
2018-05-13 | 17:30 | 2015-05-13 17:30 | 10.663
2018-05-13 | 18:00 | 2015-05-13 18:00 | 10.59
2018-05-13 | 18:30 | 2015-05-13 18:30 | 10.541
2018-05-13 | 19:00 | 2015-05-13 19:00 | 10.467
2018-05-13 | 19:30 | 2015-05-13 19:30 | 10.394
2018-05-13 | 20:00 | 2015-05-13 20:00 | 10.296
2018-05-13 | 20:30 | 2015-05-13 20:30 | 10.222
2018-05-13 | 21:00 | 2015-05-13 21:00 | 10.149
2018-05-13 | 21:30 | 2015-05-13 21:30 | 10.075
2018-05-13 | 22:00 | 2015-05-13 22:00 | 10.026
2018-05-13 | 22:30 | 2015-05-13 22:30 | 10.001
2018-05-13 | 23:00 | 2015-05-13 23:00 | 9.977
2018-05-13 | 23:30 | 2015-05-13 23:30 | 9.952 | 10.264 | 9.952 | 10.761 | 0.22248 | 0.809
2018-05-14 | 0:00 | 2015-05-14 | 9.928
2018-05-14 | 0:30 | 2015-05-14 00:30 | 9.903
2018-05-14 | 1:00 | 2015-05-14 01:00 | 9.854
2018-05-14 | 1:30 | 2015-05-14 01:30 | 9.829
2018-05-14 | 2:00 | 2015-05-14 02:00 | 9.829
2018-05-14 | 2:30 | 2015-05-14 02:30 | 9.805
2018-05-14 | 3:00 | 2015-05-14 03:00 | 9.805
2018-05-14 | 3:30 | 2015-05-14 03:30 | 9.78
2018-05-14 | 4:00 | 2015-05-14 04:00 | 9.78
2018-05-14 | 4:30 | 2015-05-14 04:30 | 9.78
2018-05-14 | 5:00 | 2015-05-14 05:00 | 9.78
2018-05-14 | 5:30 | 2015-05-14 05:30 | 9.78
2018-05-14 | 6:00 | 2015-05-14 06:00 | 9.805
2018-05-14 | 6:30 | 2015-05-14 06:30 | 9.829
2018-05-14 | 7:00 | 2015-05-14 07:00 | 9.879
2018-05-14 | 7:30 | 2015-05-14 07:30 | 9.952
2018-05-14 | 8:00 | 2015-05-14 08:00 | 10.026
2018-05-14 | 8:30 | 2015-05-14 08:30 | 10.1
2018-05-14 | 9:00 | 2015-05-14 09:00 | 10.149
2018-05-14 | 9:30 | 2015-05-14 09:30 | 10.198
2018-05-14 | 10:00 | 2015-05-14 10:00 | 10.271
2018-05-14 | 10:30 | 2015-05-14 10:30 | 10.369
2018-05-14 | 11:00 | 2015-05-14 11:00 | 10.565
2018-05-14 | 11:30 | 2015-05-14 11:30 | 10.516
2018-05-14 | 12:00 | 2015-05-14 12:00 | 10.492
2018-05-14 | 12:30 | 2015-05-14 12:30 | 10.541
2018-05-14 | 13:00 | 2015-05-14 13:00 | 10.614
2018-05-14 | 13:30 | 2015-05-14 13:30 | 10.687
2018-05-14 | 14:00 | 2015-05-14 14:00 | 10.736
2018-05-14 | 14:30 | 2015-05-14 14:30 | 10.736
2018-05-14 | 15:00 | 2015-05-14 15:00 | 10.785
2018-05-14 | 15:30 | 2015-05-14 15:30 | 10.883
2018-05-14 | 16:00 | 2015-05-14 16:00 | 10.956
2018-05-14 | 16:30 | 2015-05-14 16:30 | 10.956
2018-05-14 | 17:00 | 2015-05-14 17:00 | 10.907
2018-05-14 | 17:30 | 2015-05-14 17:30 | 10.883
2018-05-14 | 18:00 | 2015-05-14 18:00 | 10.834
2018-05-14 | 18:30 | 2015-05-14 18:30 | 10.736
2018-05-14 | 19:00 | 2015-05-14 19:00 | 10.638
2018-05-14 | 19:30 | 2015-05-14 19:30 | 10.59
2018-05-14 | 20:00 | 2015-05-14 20:00 | 10.492
2018-05-14 | 20:30 | 2015-05-14 20:30 | 10.418
2018-05-14 | 21:00 | 2015-05-14 21:00 | 10.369
2018-05-14 | 21:30 | 2015-05-14 21:30 | 10.369
2018-05-14 | 22:00 | 2015-05-14 22:00 | 10.345
2018-05-14 | 22:30 | 2015-05-14 22:30 | 10.345
2018-05-14 | 23:00 | 2015-05-14 23:00 | 10.345
2018-05-14 | 23:30 | 2015-05-14 23:30 | 10.345 | 10.3024 | 9.78 | 10.956 | 0.39749 | 1.176
2018-05-15 | 0:00 | 2015-05-15 | 10.32
2018-05-15 | 0:30 | 2015-05-15 00:30 | 10.32
2018-05-15 | 1:00 | 2015-05-15 01:00 | 10.32
2018-05-15 | 1:30 | 2015-05-15 01:30 | 10.296
2018-05-15 | 2:00 | 2015-05-15 02:00 | 10.296
2018-05-15 | 2:30 | 2015-05-15 02:30 | 10.296
2018-05-15 | 3:00 | 2015-05-15 03:00 | 10.271
2018-05-15 | 3:30 | 2015-05-15 03:30 | 10.271
2018-05-15 | 4:00 | 2015-05-15 04:00 | 10.271
2018-05-15 | 4:30 | 2015-05-15 04:30 | 10.247
2018-05-15 | 5:00 | 2015-05-15 05:00 | 10.247
2018-05-15 | 5:30 | 2015-05-15 05:30 | 10.247
2018-05-15 | 6:00 | 2015-05-15 06:00 | 10.247
2018-05-15 | 6:30 | 2015-05-15 06:30 | 10.247
2018-05-15 | 7:00 | 2015-05-15 07:00 | 10.247
2018-05-15 | 7:30 | 2015-05-15 07:30 | 10.271
2018-05-15 | 8:00 | 2015-05-15 08:00 | 10.296
2018-05-15 | 8:30 | 2015-05-15 08:30 | 10.32
2018-05-15 | 9:00 | 2015-05-15 09:00 | 10.345
2018-05-15 | 9:30 | 2015-05-15 09:30 | 10.394
2018-05-15 | 10:00 | 2015-05-15 10:00 | 10.418
2018-05-15 | 10:30 | 2015-05-15 10:30 | 10.443
2018-05-15 | 11:00 | 2015-05-15 11:00 | 10.467
2018-05-15 | 11:30 | 2015-05-15 11:30 | 10.492
2018-05-15 | 12:00 | 2015-05-15 12:00 | 10.541
2018-05-15 | 12:30 | 2015-05-15 12:30 | 10.541
2018-05-15 | 13:00 | 2015-05-15 13:00 | 10.565
2018-05-15 | 13:30 | 2015-05-15 13:30 | 10.565
2018-05-15 | 14:00 | 2015-05-15 14:00 | 10.59
2018-05-15 | 14:30 | 2015-05-15 14:30 | 10.614
2018-05-15 | 15:00 | 2015-05-15 15:00 | 10.663
2018-05-15 | 15:30 | 2015-05-15 15:30 | 10.663
2018-05-15 | 16:00 | 2015-05-15 16:00 | 10.638
2018-05-15 | 16:30 | 2015-05-15 16:30 | 10.638
2018-05-15 | 17:00 | 2015-05-15 17:00 | 10.614
2018-05-15 | 17:30 | 2015-05-15 17:30 | 10.59
2018-05-15 | 18:00 | 2015-05-15 18:00 | 10.565
2018-05-15 | 18:30 | 2015-05-15 18:30 | 10.516
2018-05-15 | 19:00 | 2015-05-15 19:00 | 10.492
2018-05-15 | 19:30 | 2015-05-15 19:30 | 10.467
2018-05-15 | 20:00 | 2015-05-15 20:00 | 10.443
2018-05-15 | 20:30 | 2015-05-15 20:30 | 10.443
2018-05-15 | 21:00 | 2015-05-15 21:00 | 10.418
2018-05-15 | 21:30 | 2015-05-15 21:30 | 10.394
2018-05-15 | 22:00 | 2015-05-15 22:00 | 10.394
2018-05-15 | 22:30 | 2015-05-15 22:30 | 10.394
2018-05-15 | 23:00 | 2015-05-15 23:00 | 10.369
2018-05-15 | 23:30 | 2015-05-15 23:30 | 10.369 | 10.4182 | 10.247 | 10.663 | 0.13428 | 0.416
2018-05-16 | 0:00 | 2015-05-16 | 10.369
2018-05-16 | 0:30 | 2015-05-16 00:30 | 10.345
2018-05-16 | 1:00 | 2015-05-16 01:00 | 10.345
2018-05-16 | 1:30 | 2015-05-16 01:30 | 10.345
2018-05-16 | 2:00 | 2015-05-16 02:00 | 10.32
2018-05-16 | 2:30 | 2015-05-16 02:30 | 10.32
2018-05-16 | 3:00 | 2015-05-16 03:00 | 10.296
2018-05-16 | 3:30 | 2015-05-16 03:30 | 10.296
2018-05-16 | 4:00 | 2015-05-16 04:00 | 10.296
2018-05-16 | 4:30 | 2015-05-16 04:30 | 10.271
2018-05-16 | 5:00 | 2015-05-16 05:00 | 10.271
2018-05-16 | 5:30 | 2015-05-16 05:30 | 10.271
2018-05-16 | 6:00 | 2015-05-16 06:00 | 10.247
2018-05-16 | 6:30 | 2015-05-16 06:30 | 10.247
2018-05-16 | 7:00 | 2015-05-16 07:00 | 10.247
2018-05-16 | 7:30 | 2015-05-16 07:30 | 10.271
2018-05-16 | 8:00 | 2015-05-16 08:00 | 10.271
2018-05-16 | 8:30 | 2015-05-16 08:30 | 10.296
2018-05-16 | 9:00 | 2015-05-16 09:00 | 10.296
2018-05-16 | 9:30 | 2015-05-16 09:30 | 10.296
2018-05-16 | 10:00 | 2015-05-16 10:00 | 10.32
2018-05-16 | 10:30 | 2015-05-16 10:30 | 10.32
2018-05-16 | 11:00 | 2015-05-16 11:00 | 10.345
2018-05-16 | 11:30 | 2015-05-16 11:30 | 10.369
2018-05-16 | 12:00 | 2015-05-16 12:00 | 10.369
2018-05-16 | 12:30 | 2015-05-16 12:30 | 10.418
2018-05-16 | 13:00 | 2015-05-16 13:00 | 10.443
2018-05-16 | 13:30 | 2015-05-16 13:30 | 10.467
2018-05-16 | 14:00 | 2015-05-16 14:00 | 10.492
2018-05-16 | 14:30 | 2015-05-16 14:30 | 10.516
2018-05-16 | 15:00 | 2015-05-16 15:00 | 10.516
2018-05-16 | 15:30 | 2015-05-16 15:30 | 10.492
2018-05-16 | 16:00 | 2015-05-16 16:00 | 10.467
2018-05-16 | 16:30 | 2015-05-16 16:30 | 10.467
2018-05-16 | 17:00 | 2015-05-16 17:00 | 10.492
2018-05-16 | 17:30 | 2015-05-16 17:30 | 10.492
2018-05-16 | 18:00 | 2015-05-16 18:00 | 10.443
2018-05-16 | 18:30 | 2015-05-16 18:30 | 10.443
2018-05-16 | 19:00 | 2015-05-16 19:00 | 10.418
2018-05-16 | 19:30 | 2015-05-16 19:30 | 10.394
2018-05-16 | 20:00 | 2015-05-16 20:00 | 10.369
2018-05-16 | 20:30 | 2015-05-16 20:30 | 10.345
2018-05-16 | 21:00 | 2015-05-16 21:00 | 10.345
2018-05-16 | 21:30 | 2015-05-16 21:30 | 10.32
2018-05-16 | 22:00 | 2015-05-16 22:00 | 10.296
2018-05-16 | 22:30 | 2015-05-16 22:30 | 10.296
2018-05-16 | 23:00 | 2015-05-16 23:00 | 10.296
2018-05-16 | 23:30 | 2015-05-16 23:30 | 10.271 | 10.357 | 10.247 | 10.516 | 0.081634 | 0.269
2018-05-17 | 0:00 | 2015-05-17 | 10.271
2018-05-17 | 0:30 | 2015-05-17 00:30 | 10.247
2018-05-17 | 1:00 | 2015-05-17 01:00 | 10.247
2018-05-17 | 1:30 | 2015-05-17 01:30 | 10.222
2018-05-17 | 2:00 | 2015-05-17 02:00 | 10.222
2018-05-17 | 2:30 | 2015-05-17 02:30 | 10.198
2018-05-17 | 3:00 | 2015-05-17 03:00 | 10.198
2018-05-17 | 3:30 | 2015-05-17 03:30 | 10.198
2018-05-17 | 4:00 | 2015-05-17 04:00 | 10.173
2018-05-17 | 4:30 | 2015-05-17 04:30 | 10.173
2018-05-17 | 5:00 | 2015-05-17 05:00 | 10.173
2018-05-17 | 5:30 | 2015-05-17 05:30 | 10.173
2018-05-17 | 6:00 | 2015-05-17 06:00 | 10.173
2018-05-17 | 6:30 | 2015-05-17 06:30 | 10.173
2018-05-17 | 7:00 | 2015-05-17 07:00 | 10.173
2018-05-17 | 7:30 | 2015-05-17 07:30 | 10.198
2018-05-17 | 8:00 | 2015-05-17 08:00 | 10.222
2018-05-17 | 8:30 | 2015-05-17 08:30 | 10.296
2018-05-17 | 9:00 | 2015-05-17 09:00 | 10.369
2018-05-17 | 9:30 | 2015-05-17 09:30 | 10.467
2018-05-17 | 10:00 | 2015-05-17 10:00 | 10.541
2018-05-17 | 10:30 | 2015-05-17 10:30 | 10.565
2018-05-17 | 11:00 | 2015-05-17 11:00 | 10.59
2018-05-17 | 11:30 | 2015-05-17 11:30 | 10.59
2018-05-17 | 12:00 | 2015-05-17 12:00 | 10.59
2018-05-17 | 12:30 | 2015-05-17 12:30 | 10.59
2018-05-17 | 13:00 | 2015-05-17 13:00 | 10.687
2018-05-17 | 13:30 | 2015-05-17 13:30 | 10.932
2018-05-17 | 14:00 | 2015-05-17 14:00 | 11.224
2018-05-17 | 14:30 | 2015-05-17 14:30 | 11.321
2018-05-17 | 15:00 | 2015-05-17 15:00 | 11.248
2018-05-17 | 15:30 | 2015-05-17 15:30 | 11.273
2018-05-17 | 16:00 | 2015-05-17 16:00 | 11.273
2018-05-17 | 16:30 | 2015-05-17 16:30 | 11.224
2018-05-17 | 17:00 | 2015-05-17 17:00 | 11.151
2018-05-17 | 17:30 | 2015-05-17 17:30 | 11.127
2018-05-17 | 18:00 | 2015-05-17 18:00 | 11.078
2018-05-17 | 18:30 | 2015-05-17 18:30 | 11.005
2018-05-17 | 19:00 | 2015-05-17 19:00 | 10.932
2018-05-17 | 19:30 | 2015-05-17 19:30 | 10.858
2018-05-17 | 20:00 | 2015-05-17 20:00 | 10.761
2018-05-17 | 20:30 | 2015-05-17 20:30 | 10.687
2018-05-17 | 21:00 | 2015-05-17 21:00 | 10.614
2018-05-17 | 21:30 | 2015-05-17 21:30 | 10.541
2018-05-17 | 22:00 | 2015-05-17 22:00 | 10.467
2018-05-17 | 22:30 | 2015-05-17 22:30 | 10.418
2018-05-17 | 23:00 | 2015-05-17 23:00 | 10.369
2018-05-17 | 23:30 | 2015-05-17 23:30 | 10.345 | 10.5743 | 10.173 | 11.321 | 0.3844 | 1.148
2018-05-18 | 0:00 | 2015-05-18 | 10.296
2018-05-18 | 0:30 | 2015-05-18 00:30 | 10.271
2018-05-18 | 1:00 | 2015-05-18 01:00 | 10.222
2018-05-18 | 1:30 | 2015-05-18 01:30 | 10.173
2018-05-18 | 2:00 | 2015-05-18 02:00 | 10.124
2018-05-18 | 2:30 | 2015-05-18 02:30 | 10.075
2018-05-18 | 3:00 | 2015-05-18 03:00 | 10.075
2018-05-18 | 3:30 | 2015-05-18 03:30 | 10.075
2018-05-18 | 4:00 | 2015-05-18 04:00 | 10.1
2018-05-18 | 4:30 | 2015-05-18 04:30 | 10.1
2018-05-18 | 5:00 | 2015-05-18 05:00 | 10.124
2018-05-18 | 5:30 | 2015-05-18 05:30 | 10.149
2018-05-18 | 6:00 | 2015-05-18 06:00 | 10.149
2018-05-18 | 6:30 | 2015-05-18 06:30 | 10.173
2018-05-18 | 7:00 | 2015-05-18 07:00 | 10.198
2018-05-18 | 7:30 | 2015-05-18 07:30 | 10.247
2018-05-18 | 8:00 | 2015-05-18 08:00 | 10.271
2018-05-18 | 8:30 | 2015-05-18 08:30 | 10.32
2018-05-18 | 9:00 | 2015-05-18 09:00 | 10.345
2018-05-18 | 9:30 | 2015-05-18 09:30 | 10.394
2018-05-18 | 10:00 | 2015-05-18 10:00 | 10.443
2018-05-18 | 10:30 | 2015-05-18 10:30 | 10.467
2018-05-18 | 11:00 | 2015-05-18 11:00 | 10.492
2018-05-18 | 11:30 | 2015-05-18 11:30 | 10.516
2018-05-18 | 12:00 | 2015-05-18 12:00 | 10.565
2018-05-18 | 12:30 | 2015-05-18 12:30 | 10.614
2018-05-18 | 13:00 | 2015-05-18 13:00 | 10.663
2018-05-18 | 13:30 | 2015-05-18 13:30 | 10.687
2018-05-18 | 14:00 | 2015-05-18 14:00 | 10.687
2018-05-18 | 14:30 | 2015-05-18 14:30 | 10.687
2018-05-18 | 15:00 | 2015-05-18 15:00 | 10.687
2018-05-18 | 15:30 | 2015-05-18 15:30 | 10.687
2018-05-18 | 16:00 | 2015-05-18 16:00 | 10.687
2018-05-18 | 16:30 | 2015-05-18 16:30 | 10.663
2018-05-18 | 17:00 | 2015-05-18 17:00 | 10.663
2018-05-18 | 17:30 | 2015-05-18 17:30 | 10.663
2018-05-18 | 18:00 | 2015-05-18 18:00 | 10.638
2018-05-18 | 18:30 | 2015-05-18 18:30 | 10.614
2018-05-18 | 19:00 | 2015-05-18 19:00 | 10.59
2018-05-18 | 19:30 | 2015-05-18 19:30 | 10.565
2018-05-18 | 20:00 | 2015-05-18 20:00 | 10.541
2018-05-18 | 20:30 | 2015-05-18 20:30 | 10.541
2018-05-18 | 21:00 | 2015-05-18 21:00 | 10.516
2018-05-18 | 21:30 | 2015-05-18 21:30 | 10.492
2018-05-18 | 22:00 | 2015-05-18 22:00 | 10.492
2018-05-18 | 22:30 | 2015-05-18 22:30 | 10.492
2018-05-18 | 23:00 | 2015-05-18 23:00 | 10.467
2018-05-18 | 23:30 | 2015-05-18 23:30 | 10.467 | 10.4201 | 10.075 | 10.687 | 0.21307 | 0.612
2018-05-19 | 0:00 | 2015-05-19 | 10.467
2018-05-19 | 0:30 | 2015-05-19 00:30 | 10.467
2018-05-19 | 1:00 | 2015-05-19 01:00 | 10.443
2018-05-19 | 1:30 | 2015-05-19 01:30 | 10.443
2018-05-19 | 2:00 | 2015-05-19 02:00 | 10.443
2018-05-19 | 2:30 | 2015-05-19 02:30 | 10.443
2018-05-19 | 3:00 | 2015-05-19 03:00 | 10.443
2018-05-19 | 3:30 | 2015-05-19 03:30 | 10.443
2018-05-19 | 4:00 | 2015-05-19 04:00 | 10.443
2018-05-19 | 4:30 | 2015-05-19 04:30 | 10.418
2018-05-19 | 5:00 | 2015-05-19 05:00 | 10.418
2018-05-19 | 5:30 | 2015-05-19 05:30 | 10.418
2018-05-19 | 6:00 | 2015-05-19 06:00 | 10.418
2018-05-19 | 6:30 | 2015-05-19 06:30 | 10.418
2018-05-19 | 7:00 | 2015-05-19 07:00 | 10.418
2018-05-19 | 7:30 | 2015-05-19 07:30 | 10.443
2018-05-19 | 8:00 | 2015-05-19 08:00 | 10.467
2018-05-19 | 8:30 | 2015-05-19 08:30 | 10.492
2018-05-19 | 9:00 | 2015-05-19 09:00 | 10.541
2018-05-19 | 9:30 | 2015-05-19 09:30 | 10.565
2018-05-19 | 10:00 | 2015-05-19 10:00 | 10.59
2018-05-19 | 10:30 | 2015-05-19 10:30 | 10.614
2018-05-19 | 11:00 | 2015-05-19 11:00 | 10.638
2018-05-19 | 11:30 | 2015-05-19 11:30 | 10.663
2018-05-19 | 12:00 | 2015-05-19 12:00 | 10.687
2018-05-19 | 12:30 | 2015-05-19 12:30 | 10.712
2018-05-19 | 13:00 | 2015-05-19 13:00 | 10.736
2018-05-19 | 13:30 | 2015-05-19 13:30 | 10.736
2018-05-19 | 14:00 | 2015-05-19 14:00 | 10.785
2018-05-19 | 14:30 | 2015-05-19 14:30 | 10.761
2018-05-19 | 15:00 | 2015-05-19 15:00 | 10.785
2018-05-19 | 15:30 | 2015-05-19 15:30 | 10.785
2018-05-19 | 16:00 | 2015-05-19 16:00 | 10.785
2018-05-19 | 16:30 | 2015-05-19 16:30 | 10.761
2018-05-19 | 17:00 | 2015-05-19 17:00 | 10.736
2018-05-19 | 17:30 | 2015-05-19 17:30 | 10.712
2018-05-19 | 18:00 | 2015-05-19 18:00 | 10.687
2018-05-19 | 18:30 | 2015-05-19 18:30 | 10.687
2018-05-19 | 19:00 | 2015-05-19 19:00 | 10.663
2018-05-19 | 19:30 | 2015-05-19 19:30 | 10.638
2018-05-19 | 20:00 | 2015-05-19 20:00 | 10.614
2018-05-19 | 20:30 | 2015-05-19 20:30 | 10.59
2018-05-19 | 21:00 | 2015-05-19 21:00 | 10.59
2018-05-19 | 21:30 | 2015-05-19 21:30 | 10.565
2018-05-19 | 22:00 | 2015-05-19 22:00 | 10.565
2018-05-19 | 22:30 | 2015-05-19 22:30 | 10.541
2018-05-19 | 23:00 | 2015-05-19 23:00 | 10.541
2018-05-19 | 23:30 | 2015-05-19 23:30 | 10.541 | 10.5783 | 10.418 | 10.785 | 0.1271 | 0.367
2018-05-20 | 0:00 | 2015-05-20 | 10.516
2018-05-20 | 0:30 | 2015-05-20 00:30 | 10.516
2018-05-20 | 1:00 | 2015-05-20 01:00 | 10.492
2018-05-20 | 1:30 | 2015-05-20 01:30 | 10.492
2018-05-20 | 2:00 | 2015-05-20 02:00 | 10.492
2018-05-20 | 2:30 | 2015-05-20 02:30 | 10.492
2018-05-20 | 3:00 | 2015-05-20 03:00 | 10.467
2018-05-20 | 3:30 | 2015-05-20 03:30 | 10.467
2018-05-20 | 4:00 | 2015-05-20 04:00 | 10.467
2018-05-20 | 4:30 | 2015-05-20 04:30 | 10.443
2018-05-20 | 5:00 | 2015-05-20 05:00 | 10.443
2018-05-20 | 5:30 | 2015-05-20 05:30 | 10.443
2018-05-20 | 6:00 | 2015-05-20 06:00 | 10.443
2018-05-20 | 6:30 | 2015-05-20 06:30 | 10.443
2018-05-20 | 7:00 | 2015-05-20 07:00 | 10.443
2018-05-20 | 7:30 | 2015-05-20 07:30 | 10.467
2018-05-20 | 8:00 | 2015-05-20 08:00 | 10.492
2018-05-20 | 8:30 | 2015-05-20 08:30 | 10.516
2018-05-20 | 9:00 | 2015-05-20 09:00 | 10.541
2018-05-20 | 9:30 | 2015-05-20 09:30 | 10.614
2018-05-20 | 10:00 | 2015-05-20 10:00 | 10.687
2018-05-20 | 10:30 | 2015-05-20 10:30 | 10.761
2018-05-20 | 11:00 | 2015-05-20 11:00 | 10.834
2018-05-20 | 11:30 | 2015-05-20 11:30 | 10.932
2018-05-20 | 12:00 | 2015-05-20 12:00 | 11.005
2018-05-20 | 12:30 | 2015-05-20 12:30 | 11.029
2018-05-20 | 13:00 | 2015-05-20 13:00 | 11.078
2018-05-20 | 13:30 | 2015-05-20 13:30 | 11.102
2018-05-20 | 14:00 | 2015-05-20 14:00 | 11.151
2018-05-20 | 14:30 | 2015-05-20 14:30 | 11.175
2018-05-20 | 15:00 | 2015-05-20 15:00 | 11.175
2018-05-20 | 15:30 | 2015-05-20 15:30 | 11.151
2018-05-20 | 16:00 | 2015-05-20 16:00 | 11.127
2018-05-20 | 16:30 | 2015-05-20 16:30 | 11.102
2018-05-20 | 17:00 | 2015-05-20 17:00 | 11.078
2018-05-20 | 17:30 | 2015-05-20 17:30 | 11.029
2018-05-20 | 18:00 | 2015-05-20 18:00 | 10.98
2018-05-20 | 18:30 | 2015-05-20 18:30 | 10.956
2018-05-20 | 19:00 | 2015-05-20 19:00 | 10.907
2018-05-20 | 19:30 | 2015-05-20 19:30 | 10.883
2018-05-20 | 20:00 | 2015-05-20 20:00 | 10.834
2018-05-20 | 20:30 | 2015-05-20 20:30 | 10.834
2018-05-20 | 21:00 | 2015-05-20 21:00 | 10.785
2018-05-20 | 21:30 | 2015-05-20 21:30 | 10.761
2018-05-20 | 22:00 | 2015-05-20 22:00 | 10.761
2018-05-20 | 22:30 | 2015-05-20 22:30 | 10.736
2018-05-20 | 23:00 | 2015-05-20 23:00 | 10.712
2018-05-20 | 23:30 | 2015-05-20 23:30 | 10.712 | 10.7493 | 10.443 | 11.175 | 0.25906 | 0.732
2018-05-21 | 0:00 | 2015-05-21 | 10.687
2018-05-21 | 0:30 | 2015-05-21 00:30 | 10.663
2018-05-21 | 1:00 | 2015-05-21 01:00 | 10.663
2018-05-21 | 1:30 | 2015-05-21 01:30 | 10.638
2018-05-21 | 2:00 | 2015-05-21 02:00 | 10.638
2018-05-21 | 2:30 | 2015-05-21 02:30 | 10.638
2018-05-21 | 3:00 | 2015-05-21 03:00 | 10.614
2018-05-21 | 3:30 | 2015-05-21 03:30 | 10.59
2018-05-21 | 4:00 | 2015-05-21 04:00 | 10.59
2018-05-21 | 4:30 | 2015-05-21 04:30 | 10.59
2018-05-21 | 5:00 | 2015-05-21 05:00 | 10.565
2018-05-21 | 5:30 | 2015-05-21 05:30 | 10.565
2018-05-21 | 6:00 | 2015-05-21 06:00 | 10.565
2018-05-21 | 6:30 | 2015-05-21 06:30 | 10.565
2018-05-21 | 7:00 | 2015-05-21 07:00 | 10.565
2018-05-21 | 7:30 | 2015-05-21 07:30 | 10.565
2018-05-21 | 8:00 | 2015-05-21 08:00 | 10.59
2018-05-21 | 8:30 | 2015-05-21 08:30 | 10.59
2018-05-21 | 9:00 | 2015-05-21 09:00 | 10.59
2018-05-21 | 9:30 | 2015-05-21 09:30 | 10.614
2018-05-21 | 10:00 | 2015-05-21 10:00 | 10.638
2018-05-21 | 10:30 | 2015-05-21 10:30 | 10.712
2018-05-21 | 11:00 | 2015-05-21 11:00 | 10.736
2018-05-21 | 11:30 | 2015-05-21 11:30 | 10.785
2018-05-21 | 12:00 | 2015-05-21 12:00 | 10.834
2018-05-21 | 12:30 | 2015-05-21 12:30 | 10.883
2018-05-21 | 13:00 | 2015-05-21 13:00 | 10.956
2018-05-21 | 13:30 | 2015-05-21 13:30 | 11.005
2018-05-21 | 14:00 | 2015-05-21 14:00 | 11.005
2018-05-21 | 14:30 | 2015-05-21 14:30 | 11.029
2018-05-21 | 15:00 | 2015-05-21 15:00 | 11.078
2018-05-21 | 15:30 | 2015-05-21 15:30 | 11.078
2018-05-21 | 16:00 | 2015-05-21 16:00 | 11.053
2018-05-21 | 16:30 | 2015-05-21 16:30 | 11.005
2018-05-21 | 17:00 | 2015-05-21 17:00 | 10.98
2018-05-21 | 17:30 | 2015-05-21 17:30 | 10.932
2018-05-21 | 18:00 | 2015-05-21 18:00 | 10.907
2018-05-21 | 18:30 | 2015-05-21 18:30 | 10.858
2018-05-21 | 19:00 | 2015-05-21 19:00 | 10.834
2018-05-21 | 19:30 | 2015-05-21 19:30 | 10.81
2018-05-21 | 20:00 | 2015-05-21 20:00 | 10.785
2018-05-21 | 20:30 | 2015-05-21 20:30 | 10.761
2018-05-21 | 21:00 | 2015-05-21 21:00 | 10.736
2018-05-21 | 21:30 | 2015-05-21 21:30 | 10.736
2018-05-21 | 22:00 | 2015-05-21 22:00 | 10.736
2018-05-21 | 22:30 | 2015-05-21 22:30 | 10.712
2018-05-21 | 23:00 | 2015-05-21 23:00 | 10.712
2018-05-21 | 23:30 | 2015-05-21 23:30 | 10.687 | 10.7514 | 10.565 | 11.078 | 0.16353 | 0.513
2018-05-22 | 0:00 | 2015-05-22 | 10.687
2018-05-22 | 0:30 | 2015-05-22 00:30 | 10.687
2018-05-22 | 1:00 | 2015-05-22 01:00 | 10.663
2018-05-22 | 1:30 | 2015-05-22 01:30 | 10.663
2018-05-22 | 2:00 | 2015-05-22 02:00 | 10.638
2018-05-22 | 2:30 | 2015-05-22 02:30 | 10.638
2018-05-22 | 3:00 | 2015-05-22 03:00 | 10.638
2018-05-22 | 3:30 | 2015-05-22 03:30 | 10.638
2018-05-22 | 4:00 | 2015-05-22 04:00 | 10.614
2018-05-22 | 4:30 | 2015-05-22 04:30 | 10.614
2018-05-22 | 5:00 | 2015-05-22 05:00 | 10.614
2018-05-22 | 5:30 | 2015-05-22 05:30 | 10.59
2018-05-22 | 6:00 | 2015-05-22 06:00 | 10.59
2018-05-22 | 6:30 | 2015-05-22 06:30 | 10.59
2018-05-22 | 7:00 | 2015-05-22 07:00 | 10.614
2018-05-22 | 7:30 | 2015-05-22 07:30 | 10.614
2018-05-22 | 8:00 | 2015-05-22 08:00 | 10.638
2018-05-22 | 8:30 | 2015-05-22 08:30 | 10.663
2018-05-22 | 9:00 | 2015-05-22 09:00 | 10.687
2018-05-22 | 9:30 | 2015-05-22 09:30 | 10.712
2018-05-22 | 10:00 | 2015-05-22 10:00 | 10.712
2018-05-22 | 10:30 | 2015-05-22 10:30 | 10.712
2018-05-22 | 11:00 | 2015-05-22 11:00 | 10.736
2018-05-22 | 11:30 | 2015-05-22 11:30 | 10.761
2018-05-22 | 12:00 | 2015-05-22 12:00 | 10.785
2018-05-22 | 12:30 | 2015-05-22 12:30 | 10.785
2018-05-22 | 13:00 | 2015-05-22 13:00 | 10.785
2018-05-22 | 13:30 | 2015-05-22 13:30 | 10.785
2018-05-22 | 14:00 | 2015-05-22 14:00 | 10.785
2018-05-22 | 14:30 | 2015-05-22 14:30 | 10.81
2018-05-22 | 15:00 | 2015-05-22 15:00 | 10.834
2018-05-22 | 15:30 | 2015-05-22 15:30 | 10.834
2018-05-22 | 16:00 | 2015-05-22 16:00 | 10.834
2018-05-22 | 16:30 | 2015-05-22 16:30 | 10.81
2018-05-22 | 17:00 | 2015-05-22 17:00 | 10.81
2018-05-22 | 17:30 | 2015-05-22 17:30 | 10.834
2018-05-22 | 18:00 | 2015-05-22 18:00 | 10.81
2018-05-22 | 18:30 | 2015-05-22 18:30 | 10.785
2018-05-22 | 19:00 | 2015-05-22 19:00 | 10.785
2018-05-22 | 19:30 | 2015-05-22 19:30 | 10.761
2018-05-22 | 20:00 | 2015-05-22 20:00 | 10.736
2018-05-22 | 20:30 | 2015-05-22 20:30 | 10.712
2018-05-22 | 21:00 | 2015-05-22 21:00 | 10.687
2018-05-22 | 21:30 | 2015-05-22 21:30 | 10.687
2018-05-22 | 22:00 | 2015-05-22 22:00 | 10.687
2018-05-22 | 22:30 | 2015-05-22 22:30 | 10.663
2018-05-22 | 23:00 | 2015-05-22 23:00 | 10.663
2018-05-22 | 23:30 | 2015-05-22 23:30 | 10.663 | 10.7092 | 10.59 | 10.834 | 0.077053 | 0.244
2018-05-23 | 0:00 | 2015-05-23 | 10.638
2018-05-23 | 0:30 | 2015-05-23 00:30 | 10.638
2018-05-23 | 1:00 | 2015-05-23 01:00 | 10.638
2018-05-23 | 1:30 | 2015-05-23 01:30 | 10.614
2018-05-23 | 2:00 | 2015-05-23 02:00 | 10.614
2018-05-23 | 2:30 | 2015-05-23 02:30 | 10.614
2018-05-23 | 3:00 | 2015-05-23 03:00 | 10.614
2018-05-23 | 3:30 | 2015-05-23 03:30 | 10.59
2018-05-23 | 4:00 | 2015-05-23 04:00 | 10.59
2018-05-23 | 4:30 | 2015-05-23 04:30 | 10.59
2018-05-23 | 5:00 | 2015-05-23 05:00 | 10.59
2018-05-23 | 5:30 | 2015-05-23 05:30 | 10.59
2018-05-23 | 6:00 | 2015-05-23 06:00 | 10.59
2018-05-23 | 6:30 | 2015-05-23 06:30 | 10.59
2018-05-23 | 7:00 | 2015-05-23 07:00 | 10.614
2018-05-23 | 7:30 | 2015-05-23 07:30 | 10.638
2018-05-23 | 8:00 | 2015-05-23 08:00 | 10.663
2018-05-23 | 8:30 | 2015-05-23 08:30 | 10.687
2018-05-23 | 9:00 | 2015-05-23 09:00 | 10.712
2018-05-23 | 9:30 | 2015-05-23 09:30 | 10.785
2018-05-23 | 10:00 | 2015-05-23 10:00 | 10.858
2018-05-23 | 10:30 | 2015-05-23 10:30 | 10.907
2018-05-23 | 11:00 | 2015-05-23 11:00 | 10.932
2018-05-23 | 11:30 | 2015-05-23 11:30 | 10.956
2018-05-23 | 12:00 | 2015-05-23 12:00 | 10.956
2018-05-23 | 12:30 | 2015-05-23 12:30 | 10.956
2018-05-23 | 13:00 | 2015-05-23 13:00 | 11.029
2018-05-23 | 13:30 | 2015-05-23 13:30 | 11.078
2018-05-23 | 14:00 | 2015-05-23 14:00 | 11.102
2018-05-23 | 14:30 | 2015-05-23 14:30 | 11.151
2018-05-23 | 15:00 | 2015-05-23 15:00 | 11.175
2018-05-23 | 15:30 | 2015-05-23 15:30 | 11.2
2018-05-23 | 16:00 | 2015-05-23 16:00 | 11.224
2018-05-23 | 16:30 | 2015-05-23 16:30 | 11.224
2018-05-23 | 17:00 | 2015-05-23 17:00 | 11.2
2018-05-23 | 17:30 | 2015-05-23 17:30 | 11.151
2018-05-23 | 18:00 | 2015-05-23 18:00 | 11.078
2018-05-23 | 18:30 | 2015-05-23 18:30 | 11.029
2018-05-23 | 19:00 | 2015-05-23 19:00 | 10.98
2018-05-23 | 19:30 | 2015-05-23 19:30 | 10.956
2018-05-23 | 20:00 | 2015-05-23 20:00 | 10.907
2018-05-23 | 20:30 | 2015-05-23 20:30 | 10.883
2018-05-23 | 21:00 | 2015-05-23 21:00 | 10.834
2018-05-23 | 21:30 | 2015-05-23 21:30 | 10.834
2018-05-23 | 22:00 | 2015-05-23 22:00 | 10.81
2018-05-23 | 22:30 | 2015-05-23 22:30 | 10.785
2018-05-23 | 23:00 | 2015-05-23 23:00 | 10.761
2018-05-23 | 23:30 | 2015-05-23 23:30 | 10.761 | 10.8399 | 10.59 | 11.224 | 0.21402 | 0.634
2018-05-24 | 0:00 | 2015-05-24 | 10.736
2018-05-24 | 0:30 | 2015-05-24 00:30 | 10.712
2018-05-24 | 1:00 | 2015-05-24 01:00 | 10.712
2018-05-24 | 1:30 | 2015-05-24 01:30 | 10.687
2018-05-24 | 2:00 | 2015-05-24 02:00 | 10.687
2018-05-24 | 2:30 | 2015-05-24 02:30 | 10.663
2018-05-24 | 3:00 | 2015-05-24 03:00 | 10.638
2018-05-24 | 3:30 | 2015-05-24 03:30 | 10.638
2018-05-24 | 4:00 | 2015-05-24 04:00 | 10.614
2018-05-24 | 4:30 | 2015-05-24 04:30 | 10.614
2018-05-24 | 5:00 | 2015-05-24 05:00 | 10.59
2018-05-24 | 5:30 | 2015-05-24 05:30 | 10.59
2018-05-24 | 6:00 | 2015-05-24 06:00 | 10.59
2018-05-24 | 6:30 | 2015-05-24 06:30 | 10.59
2018-05-24 | 7:00 | 2015-05-24 07:00 | 10.614
2018-05-24 | 7:30 | 2015-05-24 07:30 | 10.614
2018-05-24 | 8:00 | 2015-05-24 08:00 | 10.638
2018-05-24 | 8:30 | 2015-05-24 08:30 | 10.638
2018-05-24 | 9:00 | 2015-05-24 09:00 | 10.687
2018-05-24 | 9:30 | 2015-05-24 09:30 | 10.712
2018-05-24 | 10:00 | 2015-05-24 10:00 | 10.712
2018-05-24 | 10:30 | 2015-05-24 10:30 | 10.736
2018-05-24 | 11:00 | 2015-05-24 11:00 | 10.736
2018-05-24 | 11:30 | 2015-05-24 11:30 | 10.785
2018-05-24 | 12:00 | 2015-05-24 12:00 | 10.858
2018-05-24 | 12:30 | 2015-05-24 12:30 | 10.907
2018-05-24 | 13:00 | 2015-05-24 13:00 | 10.907
2018-05-24 | 13:30 | 2015-05-24 13:30 | 10.883
2018-05-24 | 14:00 | 2015-05-24 14:00 | 10.907
2018-05-24 | 14:30 | 2015-05-24 14:30 | 10.932
2018-05-24 | 15:00 | 2015-05-24 15:00 | 10.932
2018-05-24 | 15:30 | 2015-05-24 15:30 | 10.907
2018-05-24 | 16:00 | 2015-05-24 16:00 | 10.932
2018-05-24 | 16:30 | 2015-05-24 16:30 | 10.932
2018-05-24 | 17:00 | 2015-05-24 17:00 | 10.907
2018-05-24 | 17:30 | 2015-05-24 17:30 | 10.883
2018-05-24 | 18:00 | 2015-05-24 18:00 | 10.858
2018-05-24 | 18:30 | 2015-05-24 18:30 | 10.834
2018-05-24 | 19:00 | 2015-05-24 19:00 | 10.81
2018-05-24 | 19:30 | 2015-05-24 19:30 | 10.785
2018-05-24 | 20:00 | 2015-05-24 20:00 | 10.761
2018-05-24 | 20:30 | 2015-05-24 20:30 | 10.736
2018-05-24 | 21:00 | 2015-05-24 21:00 | 10.712
2018-05-24 | 21:30 | 2015-05-24 21:30 | 10.687
2018-05-24 | 22:00 | 2015-05-24 22:00 | 10.663
2018-05-24 | 22:30 | 2015-05-24 22:30 | 10.663
2018-05-24 | 23:00 | 2015-05-24 23:00 | 10.638
2018-05-24 | 23:30 | 2015-05-24 23:30 | 10.638 | 10.7418 | 10.59 | 10.932 | 0.1151 | 0.342
2018-05-25 | 0:00 | 2015-05-25 | 10.638
2018-05-25 | 0:30 | 2015-05-25 00:30 | 10.614
2018-05-25 | 1:00 | 2015-05-25 01:00 | 10.614
2018-05-25 | 1:30 | 2015-05-25 01:30 | 10.614
2018-05-25 | 2:00 | 2015-05-25 02:00 | 10.59
2018-05-25 | 2:30 | 2015-05-25 02:30 | 10.59
2018-05-25 | 3:00 | 2015-05-25 03:00 | 10.59
2018-05-25 | 3:30 | 2015-05-25 03:30 | 10.565
2018-05-25 | 4:00 | 2015-05-25 04:00 | 10.565
2018-05-25 | 4:30 | 2015-05-25 04:30 | 10.541
2018-05-25 | 5:00 | 2015-05-25 05:00 | 10.541
2018-05-25 | 5:30 | 2015-05-25 05:30 | 10.541
2018-05-25 | 6:00 | 2015-05-25 06:00 | 10.541
2018-05-25 | 6:30 | 2015-05-25 06:30 | 10.541
2018-05-25 | 7:00 | 2015-05-25 07:00 | 10.59
2018-05-25 | 7:30 | 2015-05-25 07:30 | 10.614
2018-05-25 | 8:00 | 2015-05-25 08:00 | 10.663
2018-05-25 | 8:30 | 2015-05-25 08:30 | 10.687
2018-05-25 | 9:00 | 2015-05-25 09:00 | 10.712
2018-05-25 | 9:30 | 2015-05-25 09:30 | 10.785
2018-05-25 | 10:00 | 2015-05-25 10:00 | 10.81
2018-05-25 | 10:30 | 2015-05-25 10:30 | 10.834
2018-05-25 | 11:00 | 2015-05-25 11:00 | 10.883
2018-05-25 | 11:30 | 2015-05-25 11:30 | 10.956
2018-05-25 | 12:00 | 2015-05-25 12:00 | 10.956
2018-05-25 | 12:30 | 2015-05-25 12:30 | 10.98
2018-05-25 | 13:00 | 2015-05-25 13:00 | 11.029
2018-05-25 | 13:30 | 2015-05-25 13:30 | 11.078
2018-05-25 | 14:00 | 2015-05-25 14:00 | 11.102
2018-05-25 | 14:30 | 2015-05-25 14:30 | 11.127
2018-05-25 | 15:00 | 2015-05-25 15:00 | 11.175
2018-05-25 | 15:30 | 2015-05-25 15:30 | 11.2
2018-05-25 | 16:00 | 2015-05-25 16:00 | 11.175
2018-05-25 | 16:30 | 2015-05-25 16:30 | 11.127
2018-05-25 | 17:00 | 2015-05-25 17:00 | 11.078
2018-05-25 | 17:30 | 2015-05-25 17:30 | 11.029
2018-05-25 | 18:00 | 2015-05-25 18:00 | 11.005
2018-05-25 | 18:30 | 2015-05-25 18:30 | 10.956
2018-05-25 | 19:00 | 2015-05-25 19:00 | 10.932
2018-05-25 | 19:30 | 2015-05-25 19:30 | 10.907
2018-05-25 | 20:00 | 2015-05-25 20:00 | 10.883
2018-05-25 | 20:30 | 2015-05-25 20:30 | 10.834
2018-05-25 | 21:00 | 2015-05-25 21:00 | 10.834
2018-05-25 | 21:30 | 2015-05-25 21:30 | 10.81
2018-05-25 | 22:00 | 2015-05-25 22:00 | 10.785
2018-05-25 | 22:30 | 2015-05-25 22:30 | 10.785
2018-05-25 | 23:00 | 2015-05-25 23:00 | 10.761
2018-05-25 | 23:30 | 2015-05-25 23:30 | 10.736 | 10.8105 | 10.541 | 11.2 | 0.20766 | 0.659
2018-05-26 | 0:00 | 2015-05-26 | 10.736
2018-05-26 | 0:30 | 2015-05-26 00:30 | 10.712
2018-05-26 | 1:00 | 2015-05-26 01:00 | 10.712
2018-05-26 | 1:30 | 2015-05-26 01:30 | 10.687
2018-05-26 | 2:00 | 2015-05-26 02:00 | 10.687
2018-05-26 | 2:30 | 2015-05-26 02:30 | 10.663
2018-05-26 | 3:00 | 2015-05-26 03:00 | 10.663
2018-05-26 | 3:30 | 2015-05-26 03:30 | 10.638
2018-05-26 | 4:00 | 2015-05-26 04:00 | 10.638
2018-05-26 | 4:30 | 2015-05-26 04:30 | 10.614
2018-05-26 | 5:00 | 2015-05-26 05:00 | 10.614
2018-05-26 | 5:30 | 2015-05-26 05:30 | 10.614
2018-05-26 | 6:00 | 2015-05-26 06:00 | 10.614
2018-05-26 | 6:30 | 2015-05-26 06:30 | 10.614
2018-05-26 | 7:00 | 2015-05-26 07:00 | 10.638
2018-05-26 | 7:30 | 2015-05-26 07:30 | 10.663
2018-05-26 | 8:00 | 2015-05-26 08:00 | 10.687
2018-05-26 | 8:30 | 2015-05-26 08:30 | 10.736
2018-05-26 | 9:00 | 2015-05-26 09:00 | 10.785
2018-05-26 | 9:30 | 2015-05-26 09:30 | 10.883
2018-05-26 | 10:00 | 2015-05-26 10:00 | 10.98
2018-05-26 | 10:30 | 2015-05-26 10:30 | 11.029
2018-05-26 | 11:00 | 2015-05-26 11:00 | 11.053
2018-05-26 | 11:30 | 2015-05-26 11:30 | 11.127
2018-05-26 | 12:00 | 2015-05-26 12:00 | 11.224
2018-05-26 | 12:30 | 2015-05-26 12:30 | 11.273
2018-05-26 | 13:00 | 2015-05-26 13:00 | 11.297
2018-05-26 | 13:30 | 2015-05-26 13:30 | 11.321
2018-05-26 | 14:00 | 2015-05-26 14:00 | 11.467
2018-05-26 | 14:30 | 2015-05-26 14:30 | 11.565
2018-05-26 | 15:00 | 2015-05-26 15:00 | 11.565
2018-05-26 | 15:30 | 2015-05-26 15:30 | 11.637
2018-05-26 | 16:00 | 2015-05-26 16:00 | 11.613
2018-05-26 | 16:30 | 2015-05-26 16:30 | 11.565
2018-05-26 | 17:00 | 2015-05-26 17:00 | 11.492
2018-05-26 | 17:30 | 2015-05-26 17:30 | 11.419
2018-05-26 | 18:00 | 2015-05-26 18:00 | 11.321
2018-05-26 | 18:30 | 2015-05-26 18:30 | 11.273
2018-05-26 | 19:00 | 2015-05-26 19:00 | 11.224
2018-05-26 | 19:30 | 2015-05-26 19:30 | 11.2
2018-05-26 | 20:00 | 2015-05-26 20:00 | 11.175
2018-05-26 | 20:30 | 2015-05-26 20:30 | 11.127
2018-05-26 | 21:00 | 2015-05-26 21:00 | 11.102
2018-05-26 | 21:30 | 2015-05-26 21:30 | 11.078
2018-05-26 | 22:00 | 2015-05-26 22:00 | 11.029
2018-05-26 | 22:30 | 2015-05-26 22:30 | 11.029
2018-05-26 | 23:00 | 2015-05-26 23:00 | 11.005
2018-05-26 | 23:30 | 2015-05-26 23:30 | 10.98 | 11.016 | 10.614 | 11.637 | 0.33166 | 1.023
2018-05-27 | 0:00 | 2015-05-27 | 10.956
2018-05-27 | 0:30 | 2015-05-27 00:30 | 10.956
2018-05-27 | 1:00 | 2015-05-27 01:00 | 10.932
2018-05-27 | 1:30 | 2015-05-27 01:30 | 10.907
2018-05-27 | 2:00 | 2015-05-27 02:00 | 10.883
2018-05-27 | 2:30 | 2015-05-27 02:30 | 10.883
2018-05-27 | 3:00 | 2015-05-27 03:00 | 10.858
2018-05-27 | 3:30 | 2015-05-27 03:30 | 10.858
2018-05-27 | 4:00 | 2015-05-27 04:00 | 10.858
2018-05-27 | 4:30 | 2015-05-27 04:30 | 10.834
2018-05-27 | 5:00 | 2015-05-27 05:00 | 10.834
2018-05-27 | 5:30 | 2015-05-27 05:30 | 10.834
2018-05-27 | 6:00 | 2015-05-27 06:00 | 10.834
2018-05-27 | 6:30 | 2015-05-27 06:30 | 10.834
2018-05-27 | 7:00 | 2015-05-27 07:00 | 10.834
2018-05-27 | 7:30 | 2015-05-27 07:30 | 10.834
2018-05-27 | 8:00 | 2015-05-27 08:00 | 10.858
2018-05-27 | 8:30 | 2015-05-27 08:30 | 10.883
2018-05-27 | 9:00 | 2015-05-27 09:00 | 10.907
2018-05-27 | 9:30 | 2015-05-27 09:30 | 10.956
2018-05-27 | 10:00 | 2015-05-27 10:00 | 11.005
2018-05-27 | 10:30 | 2015-05-27 10:30 | 11.053
2018-05-27 | 11:00 | 2015-05-27 11:00 | 11.175
2018-05-27 | 11:30 | 2015-05-27 11:30 | 11.346
2018-05-27 | 12:00 | 2015-05-27 12:00 | 11.637
2018-05-27 | 12:30 | 2015-05-27 12:30 | 11.904
2018-05-27 | 13:00 | 2015-05-27 13:00 | 12.098
2018-05-27 | 13:30 | 2015-05-27 13:30 | 12.171
2018-05-27 | 14:00 | 2015-05-27 14:00 | 12.05
2018-05-27 | 14:30 | 2015-05-27 14:30 | 11.904
2018-05-27 | 15:00 | 2015-05-27 15:00 | 11.832
2018-05-27 | 15:30 | 2015-05-27 15:30 | 11.904
2018-05-27 | 16:00 | 2015-05-27 16:00 | 11.832
2018-05-27 | 16:30 | 2015-05-27 16:30 | 11.734
2018-05-27 | 17:00 | 2015-05-27 17:00 | 11.686
2018-05-27 | 17:30 | 2015-05-27 17:30 | 11.613
2018-05-27 | 18:00 | 2015-05-27 18:00 | 11.565
2018-05-27 | 18:30 | 2015-05-27 18:30 | 11.492
2018-05-27 | 19:00 | 2015-05-27 19:00 | 11.419
2018-05-27 | 19:30 | 2015-05-27 19:30 | 11.37
2018-05-27 | 20:00 | 2015-05-27 20:00 | 11.321
2018-05-27 | 20:30 | 2015-05-27 20:30 | 11.297
2018-05-27 | 21:00 | 2015-05-27 21:00 | 11.273
2018-05-27 | 21:30 | 2015-05-27 21:30 | 11.224
2018-05-27 | 22:00 | 2015-05-27 22:00 | 11.2
2018-05-27 | 22:30 | 2015-05-27 22:30 | 11.175
2018-05-27 | 23:00 | 2015-05-27 23:00 | 11.175
2018-05-27 | 23:30 | 2015-05-27 23:30 | 11.151 | 11.2529 | 10.834 | 12.171 | 0.41375 | 1.337
2018-05-28 | 0:00 | 2015-05-28 | 11.127
2018-05-28 | 0:30 | 2015-05-28 00:30 | 11.102
2018-05-28 | 1:00 | 2015-05-28 01:00 | 11.102
2018-05-28 | 1:30 | 2015-05-28 01:30 | 11.078
2018-05-28 | 2:00 | 2015-05-28 02:00 | 11.053
2018-05-28 | 2:30 | 2015-05-28 02:30 | 11.053
2018-05-28 | 3:00 | 2015-05-28 03:00 | 11.029
2018-05-28 | 3:30 | 2015-05-28 03:30 | 11.029
2018-05-28 | 4:00 | 2015-05-28 04:00 | 11.005
2018-05-28 | 4:30 | 2015-05-28 04:30 | 10.98
2018-05-28 | 5:00 | 2015-05-28 05:00 | 10.98
2018-05-28 | 5:30 | 2015-05-28 05:30 | 10.956
2018-05-28 | 6:00 | 2015-05-28 06:00 | 10.956
2018-05-28 | 6:30 | 2015-05-28 06:30 | 10.956
2018-05-28 | 7:00 | 2015-05-28 07:00 | 10.956
2018-05-28 | 7:30 | 2015-05-28 07:30 | 10.956
2018-05-28 | 8:00 | 2015-05-28 08:00 | 10.98
2018-05-28 | 8:30 | 2015-05-28 08:30 | 11.005
2018-05-28 | 9:00 | 2015-05-28 09:00 | 11.053
2018-05-28 | 9:30 | 2015-05-28 09:30 | 11.102
2018-05-28 | 10:00 | 2015-05-28 10:00 | 11.127
2018-05-28 | 10:30 | 2015-05-28 10:30 | 11.175
2018-05-28 | 11:00 | 2015-05-28 11:00 | 11.273
2018-05-28 | 11:30 | 2015-05-28 11:30 | 11.419
2018-05-28 | 12:00 | 2015-05-28 12:00 | 11.662
2018-05-28 | 12:30 | 2015-05-28 12:30 | 11.856
2018-05-28 | 13:00 | 2015-05-28 13:00 | 11.904
2018-05-28 | 13:30 | 2015-05-28 13:30 | 11.929
2018-05-28 | 14:00 | 2015-05-28 14:00 | 11.929
2018-05-28 | 14:30 | 2015-05-28 14:30 | 12.025
2018-05-28 | 15:00 | 2015-05-28 15:00 | 11.977
2018-05-28 | 15:30 | 2015-05-28 15:30 | 11.904
2018-05-28 | 16:00 | 2015-05-28 16:00 | 11.807
2018-05-28 | 16:30 | 2015-05-28 16:30 | 11.734
2018-05-28 | 17:00 | 2015-05-28 17:00 | 11.662
2018-05-28 | 17:30 | 2015-05-28 17:30 | 11.637
2018-05-28 | 18:00 | 2015-05-28 18:00 | 11.589
2018-05-28 | 18:30 | 2015-05-28 18:30 | 11.54
2018-05-28 | 19:00 | 2015-05-28 19:00 | 11.467
2018-05-28 | 19:30 | 2015-05-28 19:30 | 11.443
2018-05-28 | 20:00 | 2015-05-28 20:00 | 11.394
2018-05-28 | 20:30 | 2015-05-28 20:30 | 11.346
2018-05-28 | 21:00 | 2015-05-28 21:00 | 11.321
2018-05-28 | 21:30 | 2015-05-28 21:30 | 11.297
2018-05-28 | 22:00 | 2015-05-28 22:00 | 11.273
2018-05-28 | 22:30 | 2015-05-28 22:30 | 11.248
2018-05-28 | 23:00 | 2015-05-28 23:00 | 11.224
2018-05-28 | 23:30 | 2015-05-28 23:30 | 11.2 | 11.3296 | 10.956 | 12.025 | 0.34125 | 1.069
2018-05-29 | 0:00 | 2015-05-29 | 11.175
2018-05-29 | 0:30 | 2015-05-29 00:30 | 11.175
2018-05-29 | 1:00 | 2015-05-29 01:00 | 11.151
2018-05-29 | 1:30 | 2015-05-29 01:30 | 11.151
2018-05-29 | 2:00 | 2015-05-29 02:00 | 11.127
2018-05-29 | 2:30 | 2015-05-29 02:30 | 11.127
2018-05-29 | 3:00 | 2015-05-29 03:00 | 11.102
2018-05-29 | 3:30 | 2015-05-29 03:30 | 11.078
2018-05-29 | 4:00 | 2015-05-29 04:00 | 11.078
2018-05-29 | 4:30 | 2015-05-29 04:30 | 11.053
2018-05-29 | 5:00 | 2015-05-29 05:00 | 11.053
2018-05-29 | 5:30 | 2015-05-29 05:30 | 11.029
2018-05-29 | 6:00 | 2015-05-29 06:00 | 11.029
2018-05-29 | 6:30 | 2015-05-29 06:30 | 11.029
2018-05-29 | 7:00 | 2015-05-29 07:00 | 11.005
2018-05-29 | 7:30 | 2015-05-29 07:30 | 11.029
2018-05-29 | 8:00 | 2015-05-29 08:00 | 11.029
2018-05-29 | 8:30 | 2015-05-29 08:30 | 11.053
2018-05-29 | 9:00 | 2015-05-29 09:00 | 11.078
2018-05-29 | 9:30 | 2015-05-29 09:30 | 11.102
2018-05-29 | 10:00 | 2015-05-29 10:00 | 11.151
2018-05-29 | 10:30 | 2015-05-29 10:30 | 11.175
2018-05-29 | 11:00 | 2015-05-29 11:00 | 11.224
2018-05-29 | 11:30 | 2015-05-29 11:30 | 11.248
2018-05-29 | 12:00 | 2015-05-29 12:00 | 11.297
2018-05-29 | 12:30 | 2015-05-29 12:30 | 11.346
2018-05-29 | 13:00 | 2015-05-29 13:00 | 11.394
2018-05-29 | 13:30 | 2015-05-29 13:30 | 11.443
2018-05-29 | 14:00 | 2015-05-29 14:00 | 11.467
2018-05-29 | 14:30 | 2015-05-29 14:30 | 11.492
2018-05-29 | 15:00 | 2015-05-29 15:00 | 11.467
2018-05-29 | 15:30 | 2015-05-29 15:30 | 11.467
2018-05-29 | 16:00 | 2015-05-29 16:00 | 11.443
2018-05-29 | 16:30 | 2015-05-29 16:30 | 11.419
2018-05-29 | 17:00 | 2015-05-29 17:00 | 11.419
2018-05-29 | 17:30 | 2015-05-29 17:30 | 11.37
2018-05-29 | 18:00 | 2015-05-29 18:00 | 11.346
2018-05-29 | 18:30 | 2015-05-29 18:30 | 11.321
2018-05-29 | 19:00 | 2015-05-29 19:00 | 11.273
2018-05-29 | 19:30 | 2015-05-29 19:30 | 11.224
2018-05-29 | 20:00 | 2015-05-29 20:00 | 11.2
2018-05-29 | 20:30 | 2015-05-29 20:30 | 11.175
2018-05-29 | 21:00 | 2015-05-29 21:00 | 11.151
2018-05-29 | 21:30 | 2015-05-29 21:30 | 11.127
2018-05-29 | 22:00 | 2015-05-29 22:00 | 11.102
2018-05-29 | 22:30 | 2015-05-29 22:30 | 11.078
2018-05-29 | 23:00 | 2015-05-29 23:00 | 11.053
2018-05-29 | 23:30 | 2015-05-29 23:30 | 11.029 | 11.199 | 11.005 | 11.492 | 0.15099 | 0.487
2018-05-30 | 0:00 | 2015-05-30 | 11.029
2018-05-30 | 0:30 | 2015-05-30 00:30 | 11.005
2018-05-30 | 1:00 | 2015-05-30 01:00 | 10.98
2018-05-30 | 1:30 | 2015-05-30 01:30 | 10.98
2018-05-30 | 2:00 | 2015-05-30 02:00 | 10.956
2018-05-30 | 2:30 | 2015-05-30 02:30 | 10.932
2018-05-30 | 3:00 | 2015-05-30 03:00 | 10.932
2018-05-30 | 3:30 | 2015-05-30 03:30 | 10.907
2018-05-30 | 4:00 | 2015-05-30 04:00 | 10.883
2018-05-30 | 4:30 | 2015-05-30 04:30 | 10.883
2018-05-30 | 5:00 | 2015-05-30 05:00 | 10.858
2018-05-30 | 5:30 | 2015-05-30 05:30 | 10.858
2018-05-30 | 6:00 | 2015-05-30 06:00 | 10.834
2018-05-30 | 6:30 | 2015-05-30 06:30 | 10.834
2018-05-30 | 7:00 | 2015-05-30 07:00 | 10.858
2018-05-30 | 7:30 | 2015-05-30 07:30 | 10.858
2018-05-30 | 8:00 | 2015-05-30 08:00 | 10.883
2018-05-30 | 8:30 | 2015-05-30 08:30 | 10.883
2018-05-30 | 9:00 | 2015-05-30 09:00 | 10.932
2018-05-30 | 9:30 | 2015-05-30 09:30 | 10.98
2018-05-30 | 10:00 | 2015-05-30 10:00 | 11.005
2018-05-30 | 10:30 | 2015-05-30 10:30 | 11.053
2018-05-30 | 11:00 | 2015-05-30 11:00 | 11.102
2018-05-30 | 11:30 | 2015-05-30 11:30 | 11.151
2018-05-30 | 12:00 | 2015-05-30 12:00 | 11.273
2018-05-30 | 12:30 | 2015-05-30 12:30 | 11.492
2018-05-30 | 13:00 | 2015-05-30 13:00 | 11.71
2018-05-30 | 13:30 | 2015-05-30 13:30 | 11.807
2018-05-30 | 14:00 | 2015-05-30 14:00 | 11.88
2018-05-30 | 14:30 | 2015-05-30 14:30 | 11.929
2018-05-30 | 15:00 | 2015-05-30 15:00 | 11.904
2018-05-30 | 15:30 | 2015-05-30 15:30 | 11.904
2018-05-30 | 16:00 | 2015-05-30 16:00 | 11.832
2018-05-30 | 16:30 | 2015-05-30 16:30 | 11.71
2018-05-30 | 17:00 | 2015-05-30 17:00 | 11.613
2018-05-30 | 17:30 | 2015-05-30 17:30 | 11.516
2018-05-30 | 18:00 | 2015-05-30 18:00 | 11.467
2018-05-30 | 18:30 | 2015-05-30 18:30 | 11.419
2018-05-30 | 19:00 | 2015-05-30 19:00 | 11.394
2018-05-30 | 19:30 | 2015-05-30 19:30 | 11.346
2018-05-30 | 20:00 | 2015-05-30 20:00 | 11.297
2018-05-30 | 20:30 | 2015-05-30 20:30 | 11.248
2018-05-30 | 21:00 | 2015-05-30 21:00 | 11.224
2018-05-30 | 21:30 | 2015-05-30 21:30 | 11.175
2018-05-30 | 22:00 | 2015-05-30 22:00 | 11.151
2018-05-30 | 22:30 | 2015-05-30 22:30 | 11.127
2018-05-30 | 23:00 | 2015-05-30 23:00 | 11.102
2018-05-30 | 23:30 | 2015-05-30 23:30 | 11.078 | 11.212 | 10.834 | 11.929 | 0.3462 | 1.095
2018-05-31 | 0:00 | 2015-05-31 | 11.053
2018-05-31 | 0:30 | 2015-05-31 00:30 | 11.029
2018-05-31 | 1:00 | 2015-05-31 01:00 | 11.029
2018-05-31 | 1:30 | 2015-05-31 01:30 | 11.005
2018-05-31 | 2:00 | 2015-05-31 02:00 | 10.98
2018-05-31 | 2:30 | 2015-05-31 02:30 | 10.98
2018-05-31 | 3:00 | 2015-05-31 03:00 | 10.956
2018-05-31 | 3:30 | 2015-05-31 03:30 | 10.956
2018-05-31 | 4:00 | 2015-05-31 04:00 | 10.932
2018-05-31 | 4:30 | 2015-05-31 04:30 | 10.932
2018-05-31 | 5:00 | 2015-05-31 05:00 | 10.907
2018-05-31 | 5:30 | 2015-05-31 05:30 | 10.907
2018-05-31 | 6:00 | 2015-05-31 06:00 | 10.907
2018-05-31 | 6:30 | 2015-05-31 06:30 | 10.907
2018-05-31 | 7:00 | 2015-05-31 07:00 | 10.932
2018-05-31 | 7:30 | 2015-05-31 07:30 | 10.98
2018-05-31 | 8:00 | 2015-05-31 08:00 | 11.005
2018-05-31 | 8:30 | 2015-05-31 08:30 | 11.078
2018-05-31 | 9:00 | 2015-05-31 09:00 | 11.127
2018-05-31 | 9:30 | 2015-05-31 09:30 | 11.224
2018-05-31 | 10:00 | 2015-05-31 10:00 | 11.346
2018-05-31 | 10:30 | 2015-05-31 10:30 | 11.443
2018-05-31 | 11:00 | 2015-05-31 11:00 | 11.589
2018-05-31 | 11:30 | 2015-05-31 11:30 | 11.759
2018-05-31 | 12:00 | 2015-05-31 12:00 | 11.856
2018-05-31 | 12:30 | 2015-05-31 12:30 | 11.977
2018-05-31 | 13:00 | 2015-05-31 13:00 | 12.001
2018-05-31 | 13:30 | 2015-05-31 13:30 | 12.074
2018-05-31 | 14:00 | 2015-05-31 14:00 | 12.025
2018-05-31 | 14:30 | 2015-05-31 14:30 | 12.074
2018-05-31 | 15:00 | 2015-05-31 15:00 | 12.147
2018-05-31 | 15:30 | 2015-05-31 15:30 | 12.171
2018-05-31 | 16:00 | 2015-05-31 16:00 | 12.122
2018-05-31 | 16:30 | 2015-05-31 16:30 | 12.074
2018-05-31 | 17:00 | 2015-05-31 17:00 | 12.001
2018-05-31 | 17:30 | 2015-05-31 17:30 | 11.929
2018-05-31 | 18:00 | 2015-05-31 18:00 | 11.856
2018-05-31 | 18:30 | 2015-05-31 18:30 | 11.783
2018-05-31 | 19:00 | 2015-05-31 19:00 | 11.734
2018-05-31 | 19:30 | 2015-05-31 19:30 | 11.662
2018-05-31 | 20:00 | 2015-05-31 20:00 | 11.589
2018-05-31 | 20:30 | 2015-05-31 20:30 | 11.516
2018-05-31 | 21:00 | 2015-05-31 21:00 | 11.467
2018-05-31 | 21:30 | 2015-05-31 21:30 | 11.443
2018-05-31 | 22:00 | 2015-05-31 22:00 | 11.419
2018-05-31 | 22:30 | 2015-05-31 22:30 | 11.394
2018-05-31 | 23:00 | 2015-05-31 23:00 | 11.394
2018-05-31 | 23:30 | 2015-05-31 23:30 | 11.37 | 11.4384 | 10.907 | 12.171 | 0.44075 | 1.264
2018-06-01 | 0:00 | 2015-06-01 | 11.346
2018-06-01 | 0:30 | 2015-06-01 00:30 | 11.321
2018-06-01 | 1:00 | 2015-06-01 01:00 | 11.321
2018-06-01 | 1:30 | 2015-06-01 01:30 | 11.297
2018-06-01 | 2:00 | 2015-06-01 02:00 | 11.273
2018-06-01 | 2:30 | 2015-06-01 02:30 | 11.273
2018-06-01 | 3:00 | 2015-06-01 03:00 | 11.273
2018-06-01 | 3:30 | 2015-06-01 03:30 | 11.248
2018-06-01 | 4:00 | 2015-06-01 04:00 | 11.248
2018-06-01 | 4:30 | 2015-06-01 04:30 | 11.224
2018-06-01 | 5:00 | 2015-06-01 05:00 | 11.224
2018-06-01 | 5:30 | 2015-06-01 05:30 | 11.2
2018-06-01 | 6:00 | 2015-06-01 06:00 | 11.2
2018-06-01 | 6:30 | 2015-06-01 06:30 | 11.2
2018-06-01 | 7:00 | 2015-06-01 07:00 | 11.2
2018-06-01 | 7:30 | 2015-06-01 07:30 | 11.224
2018-06-01 | 8:00 | 2015-06-01 08:00 | 11.224
2018-06-01 | 8:30 | 2015-06-01 08:30 | 11.248
2018-06-01 | 9:00 | 2015-06-01 09:00 | 11.273
2018-06-01 | 9:30 | 2015-06-01 09:30 | 11.273
2018-06-01 | 10:00 | 2015-06-01 10:00 | 11.273
2018-06-01 | 10:30 | 2015-06-01 10:30 | 11.273
2018-06-01 | 11:00 | 2015-06-01 11:00 | 11.297
2018-06-01 | 11:30 | 2015-06-01 11:30 | 11.346
2018-06-01 | 12:00 | 2015-06-01 12:00 | 11.394
2018-06-01 | 12:30 | 2015-06-01 12:30 | 11.443
2018-06-01 | 13:00 | 2015-06-01 13:00 | 11.54
2018-06-01 | 13:30 | 2015-06-01 13:30 | 11.589
2018-06-01 | 14:00 | 2015-06-01 14:00 | 11.637
2018-06-01 | 14:30 | 2015-06-01 14:30 | 11.662
2018-06-01 | 15:00 | 2015-06-01 15:00 | 11.662
2018-06-01 | 15:30 | 2015-06-01 15:30 | 11.637
2018-06-01 | 16:00 | 2015-06-01 16:00 | 11.637
2018-06-01 | 16:30 | 2015-06-01 16:30 | 11.613
2018-06-01 | 17:00 | 2015-06-01 17:00 | 11.589
2018-06-01 | 17:30 | 2015-06-01 17:30 | 11.565
2018-06-01 | 18:00 | 2015-06-01 18:00 | 11.516
2018-06-01 | 18:30 | 2015-06-01 18:30 | 11.492
2018-06-01 | 19:00 | 2015-06-01 19:00 | 11.467
2018-06-01 | 19:30 | 2015-06-01 19:30 | 11.443
2018-06-01 | 20:00 | 2015-06-01 20:00 | 11.419
2018-06-01 | 20:30 | 2015-06-01 20:30 | 11.394
2018-06-01 | 21:00 | 2015-06-01 21:00 | 11.37
2018-06-01 | 21:30 | 2015-06-01 21:30 | 11.346
2018-06-01 | 22:00 | 2015-06-01 22:00 | 11.346
2018-06-01 | 22:30 | 2015-06-01 22:30 | 11.321
2018-06-01 | 23:00 | 2015-06-01 23:00 | 11.321
2018-06-01 | 23:30 | 2015-06-01 23:30 | 11.297 | 11.3746 | 11.2 | 11.662 | 0.14618 | 0.462
2018-06-02 | 0:00 | 2015-06-02 | 11.297
2018-06-02 | 0:30 | 2015-06-02 00:30 | 11.297
2018-06-02 | 1:00 | 2015-06-02 01:00 | 11.273
2018-06-02 | 1:30 | 2015-06-02 01:30 | 11.273
2018-06-02 | 2:00 | 2015-06-02 02:00 | 11.248
2018-06-02 | 2:30 | 2015-06-02 02:30 | 11.248
2018-06-02 | 3:00 | 2015-06-02 03:00 | 11.248
2018-06-02 | 3:30 | 2015-06-02 03:30 | 11.248
2018-06-02 | 4:00 | 2015-06-02 04:00 | 11.224
2018-06-02 | 4:30 | 2015-06-02 04:30 | 11.224
2018-06-02 | 5:00 | 2015-06-02 05:00 | 11.224
2018-06-02 | 5:30 | 2015-06-02 05:30 | 11.224
2018-06-02 | 6:00 | 2015-06-02 06:00 | 11.2
2018-06-02 | 6:30 | 2015-06-02 06:30 | 11.2
2018-06-02 | 7:00 | 2015-06-02 07:00 | 11.224
2018-06-02 | 7:30 | 2015-06-02 07:30 | 11.224
2018-06-02 | 8:00 | 2015-06-02 08:00 | 11.248
2018-06-02 | 8:30 | 2015-06-02 08:30 | 11.248
2018-06-02 | 9:00 | 2015-06-02 09:00 | 11.273
2018-06-02 | 9:30 | 2015-06-02 09:30 | 11.297
2018-06-02 | 10:00 | 2015-06-02 10:00 | 11.346
2018-06-02 | 10:30 | 2015-06-02 10:30 | 11.419
2018-06-02 | 11:00 | 2015-06-02 11:00 | 11.516
2018-06-02 | 11:30 | 2015-06-02 11:30 | 11.565
2018-06-02 | 12:00 | 2015-06-02 12:00 | 11.589
2018-06-02 | 12:30 | 2015-06-02 12:30 | 11.589
2018-06-02 | 13:00 | 2015-06-02 13:00 | 11.637
2018-06-02 | 13:30 | 2015-06-02 13:30 | 11.71
2018-06-02 | 14:00 | 2015-06-02 14:00 | 11.71
2018-06-02 | 14:30 | 2015-06-02 14:30 | 11.759
2018-06-02 | 15:00 | 2015-06-02 15:00 | 11.783
2018-06-02 | 15:30 | 2015-06-02 15:30 | 11.734
2018-06-02 | 16:00 | 2015-06-02 16:00 | 11.759
2018-06-02 | 16:30 | 2015-06-02 16:30 | 11.71
2018-06-02 | 17:00 | 2015-06-02 17:00 | 11.734
2018-06-02 | 17:30 | 2015-06-02 17:30 | 11.71
2018-06-02 | 18:00 | 2015-06-02 18:00 | 11.662
2018-06-02 | 18:30 | 2015-06-02 18:30 | 11.662
2018-06-02 | 19:00 | 2015-06-02 19:00 | 11.589
2018-06-02 | 19:30 | 2015-06-02 19:30 | 11.54
2018-06-02 | 20:00 | 2015-06-02 20:00 | 11.492
2018-06-02 | 20:30 | 2015-06-02 20:30 | 11.467
2018-06-02 | 21:00 | 2015-06-02 21:00 | 11.443
2018-06-02 | 21:30 | 2015-06-02 21:30 | 11.419
2018-06-02 | 22:00 | 2015-06-02 22:00 | 11.394
2018-06-02 | 22:30 | 2015-06-02 22:30 | 11.37
2018-06-02 | 23:00 | 2015-06-02 23:00 | 11.37
2018-06-02 | 23:30 | 2015-06-02 23:30 | 11.37 | 11.4373 | 11.2 | 11.783 | 0.19635 | 0.583
2018-06-03 | 0:00 | 2015-06-03 | 11.346
2018-06-03 | 0:30 | 2015-06-03 00:30 | 11.321
2018-06-03 | 1:00 | 2015-06-03 01:00 | 11.321
2018-06-03 | 1:30 | 2015-06-03 01:30 | 11.297
2018-06-03 | 2:00 | 2015-06-03 02:00 | 11.297
2018-06-03 | 2:30 | 2015-06-03 02:30 | 11.297
2018-06-03 | 3:00 | 2015-06-03 03:00 | 11.273
2018-06-03 | 3:30 | 2015-06-03 03:30 | 11.273
2018-06-03 | 4:00 | 2015-06-03 04:00 | 11.273
2018-06-03 | 4:30 | 2015-06-03 04:30 | 11.273
2018-06-03 | 5:00 | 2015-06-03 05:00 | 11.248
2018-06-03 | 5:30 | 2015-06-03 05:30 | 11.248
2018-06-03 | 6:00 | 2015-06-03 06:00 | 11.248
2018-06-03 | 6:30 | 2015-06-03 06:30 | 11.248
2018-06-03 | 7:00 | 2015-06-03 07:00 | 11.273
2018-06-03 | 7:30 | 2015-06-03 07:30 | 11.321
2018-06-03 | 8:00 | 2015-06-03 08:00 | 11.37
2018-06-03 | 8:30 | 2015-06-03 08:30 | 11.419
2018-06-03 | 9:00 | 2015-06-03 09:00 | 11.443
2018-06-03 | 9:30 | 2015-06-03 09:30 | 11.467
2018-06-03 | 10:00 | 2015-06-03 10:00 | 11.54
2018-06-03 | 10:30 | 2015-06-03 10:30 | 11.637
2018-06-03 | 11:00 | 2015-06-03 11:00 | 11.832
2018-06-03 | 11:30 | 2015-06-03 11:30 | 12.025
2018-06-03 | 12:00 | 2015-06-03 12:00 | 12.268
2018-06-03 | 12:30 | 2015-06-03 12:30 | 12.389
2018-06-03 | 13:00 | 2015-06-03 13:00 | 12.292
2018-06-03 | 13:30 | 2015-06-03 13:30 | 12.316
2018-06-03 | 14:00 | 2015-06-03 14:00 | 12.413
2018-06-03 | 14:30 | 2015-06-03 14:30 | 12.485
2018-06-03 | 15:00 | 2015-06-03 15:00 | 12.461
2018-06-03 | 15:30 | 2015-06-03 15:30 | 12.437
2018-06-03 | 16:00 | 2015-06-03 16:00 | 12.34
2018-06-03 | 16:30 | 2015-06-03 16:30 | 12.243
2018-06-03 | 17:00 | 2015-06-03 17:00 | 12.147
2018-06-03 | 17:30 | 2015-06-03 17:30 | 12.05
2018-06-03 | 18:00 | 2015-06-03 18:00 | 11.953
2018-06-03 | 18:30 | 2015-06-03 18:30 | 11.904
2018-06-03 | 19:00 | 2015-06-03 19:00 | 11.832
2018-06-03 | 19:30 | 2015-06-03 19:30 | 11.783
2018-06-03 | 20:00 | 2015-06-03 20:00 | 11.759
2018-06-03 | 20:30 | 2015-06-03 20:30 | 11.686
2018-06-03 | 21:00 | 2015-06-03 21:00 | 11.613
2018-06-03 | 21:30 | 2015-06-03 21:30 | 11.565
2018-06-03 | 22:00 | 2015-06-03 22:00 | 11.516
2018-06-03 | 22:30 | 2015-06-03 22:30 | 11.467
2018-06-03 | 23:00 | 2015-06-03 23:00 | 11.394
2018-06-03 | 23:30 | 2015-06-03 23:30 | 11.346 | 11.6864 | 11.248 | 12.485 | 0.42506 | 1.237
2018-06-04 | 0:00 | 2015-06-04 | 11.297
2018-06-04 | 0:30 | 2015-06-04 00:30 | 11.273
2018-06-04 | 1:00 | 2015-06-04 01:00 | 11.224
2018-06-04 | 1:30 | 2015-06-04 01:30 | 11.175
2018-06-04 | 2:00 | 2015-06-04 02:00 | 11.151
2018-06-04 | 2:30 | 2015-06-04 02:30 | 11.127
2018-06-04 | 3:00 | 2015-06-04 03:00 | 11.127
2018-06-04 | 3:30 | 2015-06-04 03:30 | 11.102
2018-06-04 | 4:00 | 2015-06-04 04:00 | 11.078
2018-06-04 | 4:30 | 2015-06-04 04:30 | 11.053
2018-06-04 | 5:00 | 2015-06-04 05:00 | 11.029
2018-06-04 | 5:30 | 2015-06-04 05:30 | 11.005
2018-06-04 | 6:00 | 2015-06-04 06:00 | 11.005
2018-06-04 | 6:30 | 2015-06-04 06:30 | 11.029
2018-06-04 | 7:00 | 2015-06-04 07:00 | 11.078
2018-06-04 | 7:30 | 2015-06-04 07:30 | 11.127
2018-06-04 | 8:00 | 2015-06-04 08:00 | 11.224
2018-06-04 | 8:30 | 2015-06-04 08:30 | 11.321
2018-06-04 | 9:00 | 2015-06-04 09:00 | 11.419
2018-06-04 | 9:30 | 2015-06-04 09:30 | 11.467
2018-06-04 | 10:00 | 2015-06-04 10:00 | 11.516
2018-06-04 | 10:30 | 2015-06-04 10:30 | 11.565
2018-06-04 | 11:00 | 2015-06-04 11:00 | 11.71
2018-06-04 | 11:30 | 2015-06-04 11:30 | 11.977
2018-06-04 | 12:00 | 2015-06-04 12:00 | 12.268
2018-06-04 | 12:30 | 2015-06-04 12:30 | 12.485
2018-06-04 | 13:00 | 2015-06-04 13:00 | 12.63
2018-06-04 | 13:30 | 2015-06-04 13:30 | 12.703
2018-06-04 | 14:00 | 2015-06-04 14:00 | 12.678
2018-06-04 | 14:30 | 2015-06-04 14:30 | 12.654
2018-06-04 | 15:00 | 2015-06-04 15:00 | 12.606
2018-06-04 | 15:30 | 2015-06-04 15:30 | 12.534
2018-06-04 | 16:00 | 2015-06-04 16:00 | 12.485
2018-06-04 | 16:30 | 2015-06-04 16:30 | 12.389
2018-06-04 | 17:00 | 2015-06-04 17:00 | 12.268
2018-06-04 | 17:30 | 2015-06-04 17:30 | 12.122
2018-06-04 | 18:00 | 2015-06-04 18:00 | 12.05
2018-06-04 | 18:30 | 2015-06-04 18:30 | 11.977
2018-06-04 | 19:00 | 2015-06-04 19:00 | 11.929
2018-06-04 | 19:30 | 2015-06-04 19:30 | 11.856
2018-06-04 | 20:00 | 2015-06-04 20:00 | 11.807
2018-06-04 | 20:30 | 2015-06-04 20:30 | 11.734
2018-06-04 | 21:00 | 2015-06-04 21:00 | 11.662
2018-06-04 | 21:30 | 2015-06-04 21:30 | 11.613
2018-06-04 | 22:00 | 2015-06-04 22:00 | 11.565
2018-06-04 | 22:30 | 2015-06-04 22:30 | 11.492
2018-06-04 | 23:00 | 2015-06-04 23:00 | 11.467
2018-06-04 | 23:30 | 2015-06-04 23:30 | 11.419 | 11.6765 | 11.005 | 12.703 | 0.55414 | 1.698
2018-06-05 | 0:00 | 2015-06-05 | 11.394
2018-06-05 | 0:30 | 2015-06-05 00:30 | 11.37
2018-06-05 | 1:00 | 2015-06-05 01:00 | 11.321
2018-06-05 | 1:30 | 2015-06-05 01:30 | 11.297
2018-06-05 | 2:00 | 2015-06-05 02:00 | 11.297
2018-06-05 | 2:30 | 2015-06-05 02:30 | 11.297
2018-06-05 | 3:00 | 2015-06-05 03:00 | 11.297
2018-06-05 | 3:30 | 2015-06-05 03:30 | 11.273
2018-06-05 | 4:00 | 2015-06-05 04:00 | 11.248
2018-06-05 | 4:30 | 2015-06-05 04:30 | 11.224
2018-06-05 | 5:00 | 2015-06-05 05:00 | 11.175
2018-06-05 | 5:30 | 2015-06-05 05:30 | 11.175
2018-06-05 | 6:00 | 2015-06-05 06:00 | 11.175
2018-06-05 | 6:30 | 2015-06-05 06:30 | 11.2
2018-06-05 | 7:00 | 2015-06-05 07:00 | 11.248
2018-06-05 | 7:30 | 2015-06-05 07:30 | 11.297
2018-06-05 | 8:00 | 2015-06-05 08:00 | 11.37
2018-06-05 | 8:30 | 2015-06-05 08:30 | 11.467
2018-06-05 | 9:00 | 2015-06-05 09:00 | 11.589
2018-06-05 | 9:30 | 2015-06-05 09:30 | 11.686
2018-06-05 | 10:00 | 2015-06-05 10:00 | 11.832
2018-06-05 | 10:30 | 2015-06-05 10:30 | 12.05
2018-06-05 | 11:00 | 2015-06-05 11:00 | 12.268
2018-06-05 | 11:30 | 2015-06-05 11:30 | 12.461
2018-06-05 | 12:00 | 2015-06-05 12:00 | 12.703
2018-06-05 | 12:30 | 2015-06-05 12:30 | 12.896
2018-06-05 | 13:00 | 2015-06-05 13:00 | 13.04
2018-06-05 | 13:30 | 2015-06-05 13:30 | 13.064
2018-06-05 | 14:00 | 2015-06-05 14:00 | 13.064
2018-06-05 | 14:30 | 2015-06-05 14:30 | 13.04
2018-06-05 | 15:00 | 2015-06-05 15:00 | 12.992
2018-06-05 | 15:30 | 2015-06-05 15:30 | 12.944
2018-06-05 | 16:00 | 2015-06-05 16:00 | 12.823
2018-06-05 | 16:30 | 2015-06-05 16:30 | 12.703
2018-06-05 | 17:00 | 2015-06-05 17:00 | 12.582
2018-06-05 | 17:30 | 2015-06-05 17:30 | 12.461
2018-06-05 | 18:00 | 2015-06-05 18:00 | 12.389
2018-06-05 | 18:30 | 2015-06-05 18:30 | 12.34
2018-06-05 | 19:00 | 2015-06-05 19:00 | 12.268
2018-06-05 | 19:30 | 2015-06-05 19:30 | 12.195
2018-06-05 | 20:00 | 2015-06-05 20:00 | 12.147
2018-06-05 | 20:30 | 2015-06-05 20:30 | 12.074
2018-06-05 | 21:00 | 2015-06-05 21:00 | 12.025
2018-06-05 | 21:30 | 2015-06-05 21:30 | 11.953
2018-06-05 | 22:00 | 2015-06-05 22:00 | 11.929
2018-06-05 | 22:30 | 2015-06-05 22:30 | 11.904
2018-06-05 | 23:00 | 2015-06-05 23:00 | 11.88
2018-06-05 | 23:30 | 2015-06-05 23:30 | 11.856 | 11.9642 | 11.175 | 13.064 | 0.64611 | 1.889
2018-06-06 | 0:00 | 2015-06-06 | 11.856
2018-06-06 | 0:30 | 2015-06-06 00:30 | 11.832
2018-06-06 | 1:00 | 2015-06-06 01:00 | 11.807
2018-06-06 | 1:30 | 2015-06-06 01:30 | 11.807
2018-06-06 | 2:00 | 2015-06-06 02:00 | 11.783
2018-06-06 | 2:30 | 2015-06-06 02:30 | 11.759
2018-06-06 | 3:00 | 2015-06-06 03:00 | 11.759
2018-06-06 | 3:30 | 2015-06-06 03:30 | 11.734
2018-06-06 | 4:00 | 2015-06-06 04:00 | 11.71
2018-06-06 | 4:30 | 2015-06-06 04:30 | 11.686
2018-06-06 | 5:00 | 2015-06-06 05:00 | 11.686
2018-06-06 | 5:30 | 2015-06-06 05:30 | 11.662
2018-06-06 | 6:00 | 2015-06-06 06:00 | 11.662
2018-06-06 | 6:30 | 2015-06-06 06:30 | 11.662
2018-06-06 | 7:00 | 2015-06-06 07:00 | 11.686
2018-06-06 | 7:30 | 2015-06-06 07:30 | 11.71
2018-06-06 | 8:00 | 2015-06-06 08:00 | 11.759
2018-06-06 | 8:30 | 2015-06-06 08:30 | 11.832
2018-06-06 | 9:00 | 2015-06-06 09:00 | 11.929
2018-06-06 | 9:30 | 2015-06-06 09:30 | 12.05
2018-06-06 | 10:00 | 2015-06-06 10:00 | 12.171
2018-06-06 | 10:30 | 2015-06-06 10:30 | 12.316
2018-06-06 | 11:00 | 2015-06-06 11:00 | 12.413
2018-06-06 | 11:30 | 2015-06-06 11:30 | 12.558
2018-06-06 | 12:00 | 2015-06-06 12:00 | 12.799
2018-06-06 | 12:30 | 2015-06-06 12:30 | 12.992
2018-06-06 | 13:00 | 2015-06-06 13:00 | 13.185
2018-06-06 | 13:30 | 2015-06-06 13:30 | 13.257
2018-06-06 | 14:00 | 2015-06-06 14:00 | 13.281
2018-06-06 | 14:30 | 2015-06-06 14:30 | 13.257
2018-06-06 | 15:00 | 2015-06-06 15:00 | 13.209
2018-06-06 | 15:30 | 2015-06-06 15:30 | 13.112
2018-06-06 | 16:00 | 2015-06-06 16:00 | 13.016
2018-06-06 | 16:30 | 2015-06-06 16:30 | 12.944
2018-06-06 | 17:00 | 2015-06-06 17:00 | 12.823
2018-06-06 | 17:30 | 2015-06-06 17:30 | 12.727
2018-06-06 | 18:00 | 2015-06-06 18:00 | 12.654
2018-06-06 | 18:30 | 2015-06-06 18:30 | 12.582
2018-06-06 | 19:00 | 2015-06-06 19:00 | 12.534
2018-06-06 | 19:30 | 2015-06-06 19:30 | 12.437
2018-06-06 | 20:00 | 2015-06-06 20:00 | 12.389
2018-06-06 | 20:30 | 2015-06-06 20:30 | 12.316
2018-06-06 | 21:00 | 2015-06-06 21:00 | 12.268
2018-06-06 | 21:30 | 2015-06-06 21:30 | 12.195
2018-06-06 | 22:00 | 2015-06-06 22:00 | 12.147
2018-06-06 | 22:30 | 2015-06-06 22:30 | 12.098
2018-06-06 | 23:00 | 2015-06-06 23:00 | 12.074
2018-06-06 | 23:30 | 2015-06-06 23:30 | 12.025 | 12.274 | 11.662 | 13.281 | 0.53718 | 1.619
2018-06-07 | 0:00 | 2015-06-07 | 11.977
2018-06-07 | 0:30 | 2015-06-07 00:30 | 11.929
2018-06-07 | 1:00 | 2015-06-07 01:00 | 11.88
2018-06-07 | 1:30 | 2015-06-07 01:30 | 11.832
2018-06-07 | 2:00 | 2015-06-07 02:00 | 11.783
2018-06-07 | 2:30 | 2015-06-07 02:30 | 11.734
2018-06-07 | 3:00 | 2015-06-07 03:00 | 11.686
2018-06-07 | 3:30 | 2015-06-07 03:30 | 11.637
2018-06-07 | 4:00 | 2015-06-07 04:00 | 11.589
2018-06-07 | 4:30 | 2015-06-07 04:30 | 11.54
2018-06-07 | 5:00 | 2015-06-07 05:00 | 11.516
2018-06-07 | 5:30 | 2015-06-07 05:30 | 11.467
2018-06-07 | 6:00 | 2015-06-07 06:00 | 11.467
2018-06-07 | 6:30 | 2015-06-07 06:30 | 11.467
2018-06-07 | 7:00 | 2015-06-07 07:00 | 11.492
2018-06-07 | 7:30 | 2015-06-07 07:30 | 11.565
2018-06-07 | 8:00 | 2015-06-07 08:00 | 11.637
2018-06-07 | 8:30 | 2015-06-07 08:30 | 11.734
2018-06-07 | 9:00 | 2015-06-07 09:00 | 11.88
2018-06-07 | 9:30 | 2015-06-07 09:30 | 12.001
2018-06-07 | 10:00 | 2015-06-07 10:00 | 12.147
2018-06-07 | 10:30 | 2015-06-07 10:30 | 12.364
2018-06-07 | 11:00 | 2015-06-07 11:00 | 12.558
2018-06-07 | 11:30 | 2015-06-07 11:30 | 12.751
2018-06-07 | 12:00 | 2015-06-07 12:00 | 12.992
2018-06-07 | 12:30 | 2015-06-07 12:30 | 13.209
2018-06-07 | 13:00 | 2015-06-07 13:00 | 13.377
2018-06-07 | 13:30 | 2015-06-07 13:30 | 13.425
2018-06-07 | 14:00 | 2015-06-07 14:00 | 13.449
2018-06-07 | 14:30 | 2015-06-07 14:30 | 13.425
2018-06-07 | 15:00 | 2015-06-07 15:00 | 13.377
2018-06-07 | 15:30 | 2015-06-07 15:30 | 13.329
2018-06-07 | 16:00 | 2015-06-07 16:00 | 13.257
2018-06-07 | 16:30 | 2015-06-07 16:30 | 13.112
2018-06-07 | 17:00 | 2015-06-07 17:00 | 12.992
2018-06-07 | 17:30 | 2015-06-07 17:30 | 12.871
2018-06-07 | 18:00 | 2015-06-07 18:00 | 12.775
2018-06-07 | 18:30 | 2015-06-07 18:30 | 12.703
2018-06-07 | 19:00 | 2015-06-07 19:00 | 12.654
2018-06-07 | 19:30 | 2015-06-07 19:30 | 12.582
2018-06-07 | 20:00 | 2015-06-07 20:00 | 12.509
2018-06-07 | 20:30 | 2015-06-07 20:30 | 12.437
2018-06-07 | 21:00 | 2015-06-07 21:00 | 12.389
2018-06-07 | 21:30 | 2015-06-07 21:30 | 12.34
2018-06-07 | 22:00 | 2015-06-07 22:00 | 12.316
2018-06-07 | 22:30 | 2015-06-07 22:30 | 12.292
2018-06-07 | 23:00 | 2015-06-07 23:00 | 12.243
2018-06-07 | 23:30 | 2015-06-07 23:30 | 12.219 | 12.3314 | 11.467 | 13.449 | 0.65037 | 1.982
2018-06-08 | 0:00 | 2015-06-08 | 12.195
2018-06-08 | 0:30 | 2015-06-08 00:30 | 12.147
2018-06-08 | 1:00 | 2015-06-08 01:00 | 12.122
2018-06-08 | 1:30 | 2015-06-08 01:30 | 12.098
2018-06-08 | 2:00 | 2015-06-08 02:00 | 12.05
2018-06-08 | 2:30 | 2015-06-08 02:30 | 12.025
2018-06-08 | 3:00 | 2015-06-08 03:00 | 12.001
2018-06-08 | 3:30 | 2015-06-08 03:30 | 11.977
2018-06-08 | 4:00 | 2015-06-08 04:00 | 11.953
2018-06-08 | 4:30 | 2015-06-08 04:30 | 11.929
2018-06-08 | 5:00 | 2015-06-08 05:00 | 11.88
2018-06-08 | 5:30 | 2015-06-08 05:30 | 11.856
2018-06-08 | 6:00 | 2015-06-08 06:00 | 11.856
2018-06-08 | 6:30 | 2015-06-08 06:30 | 11.832
2018-06-08 | 7:00 | 2015-06-08 07:00 | 11.832
2018-06-08 | 7:30 | 2015-06-08 07:30 | 11.832
2018-06-08 | 8:00 | 2015-06-08 08:00 | 11.856
2018-06-08 | 8:30 | 2015-06-08 08:30 | 11.88
2018-06-08 | 9:00 | 2015-06-08 09:00 | 11.929
2018-06-08 | 9:30 | 2015-06-08 09:30 | 11.953
2018-06-08 | 10:00 | 2015-06-08 10:00 | 12.001
2018-06-08 | 10:30 | 2015-06-08 10:30 | 12.074
2018-06-08 | 11:00 | 2015-06-08 11:00 | 12.147
2018-06-08 | 11:30 | 2015-06-08 11:30 | 12.243
2018-06-08 | 12:00 | 2015-06-08 12:00 | 12.34
2018-06-08 | 12:30 | 2015-06-08 12:30 | 12.461
2018-06-08 | 13:00 | 2015-06-08 13:00 | 12.63
2018-06-08 | 13:30 | 2015-06-08 13:30 | 12.799
2018-06-08 | 14:00 | 2015-06-08 14:00 | 12.944
2018-06-08 | 14:30 | 2015-06-08 14:30 | 13.064
2018-06-08 | 15:00 | 2015-06-08 15:00 | 13.064
2018-06-08 | 15:30 | 2015-06-08 15:30 | 13.088
2018-06-08 | 16:00 | 2015-06-08 16:00 | 13.016
2018-06-08 | 16:30 | 2015-06-08 16:30 | 12.92
2018-06-08 | 17:00 | 2015-06-08 17:00 | 12.775
2018-06-08 | 17:30 | 2015-06-08 17:30 | 12.678
2018-06-08 | 18:00 | 2015-06-08 18:00 | 12.606
2018-06-08 | 18:30 | 2015-06-08 18:30 | 12.558
2018-06-08 | 19:00 | 2015-06-08 19:00 | 12.485
2018-06-08 | 19:30 | 2015-06-08 19:30 | 12.437
2018-06-08 | 20:00 | 2015-06-08 20:00 | 12.364
2018-06-08 | 20:30 | 2015-06-08 20:30 | 12.292
2018-06-08 | 21:00 | 2015-06-08 21:00 | 12.219
2018-06-08 | 21:30 | 2015-06-08 21:30 | 12.147
2018-06-08 | 22:00 | 2015-06-08 22:00 | 12.098
2018-06-08 | 22:30 | 2015-06-08 22:30 | 12.025
2018-06-08 | 23:00 | 2015-06-08 23:00 | 11.977
2018-06-08 | 23:30 | 2015-06-08 23:30 | 11.929 | 12.2622 | 11.832 | 13.088 | 0.38906 | 1.256
2018-06-09 | 0:00 | 2015-06-09 | 11.856
2018-06-09 | 0:30 | 2015-06-09 00:30 | 11.807
2018-06-09 | 1:00 | 2015-06-09 01:00 | 11.759
2018-06-09 | 1:30 | 2015-06-09 01:30 | 11.71
2018-06-09 | 2:00 | 2015-06-09 02:00 | 11.686
2018-06-09 | 2:30 | 2015-06-09 02:30 | 11.637
2018-06-09 | 3:00 | 2015-06-09 03:00 | 11.589
2018-06-09 | 3:30 | 2015-06-09 03:30 | 11.54
2018-06-09 | 4:00 | 2015-06-09 04:00 | 11.492
2018-06-09 | 4:30 | 2015-06-09 04:30 | 11.443
2018-06-09 | 5:00 | 2015-06-09 05:00 | 11.419
2018-06-09 | 5:30 | 2015-06-09 05:30 | 11.394
2018-06-09 | 6:00 | 2015-06-09 06:00 | 11.37
2018-06-09 | 6:30 | 2015-06-09 06:30 | 11.394
2018-06-09 | 7:00 | 2015-06-09 07:00 | 11.419
2018-06-09 | 7:30 | 2015-06-09 07:30 | 11.467
2018-06-09 | 8:00 | 2015-06-09 08:00 | 11.54
2018-06-09 | 8:30 | 2015-06-09 08:30 | 11.637
2018-06-09 | 9:00 | 2015-06-09 09:00 | 11.783
2018-06-09 | 9:30 | 2015-06-09 09:30 | 11.88
2018-06-09 | 10:00 | 2015-06-09 10:00 | 12.001
2018-06-09 | 10:30 | 2015-06-09 10:30 | 12.171
2018-06-09 | 11:00 | 2015-06-09 11:00 | 12.316
2018-06-09 | 11:30 | 2015-06-09 11:30 | 12.485
2018-06-09 | 12:00 | 2015-06-09 12:00 | 12.678
2018-06-09 | 12:30 | 2015-06-09 12:30 | 12.847
2018-06-09 | 13:00 | 2015-06-09 13:00 | 13.016
2018-06-09 | 13:30 | 2015-06-09 13:30 | 13.064
2018-06-09 | 14:00 | 2015-06-09 14:00 | 13.064
2018-06-09 | 14:30 | 2015-06-09 14:30 | 13.04
2018-06-09 | 15:00 | 2015-06-09 15:00 | 13.016
2018-06-09 | 15:30 | 2015-06-09 15:30 | 12.968
2018-06-09 | 16:00 | 2015-06-09 16:00 | 12.871
2018-06-09 | 16:30 | 2015-06-09 16:30 | 12.751
2018-06-09 | 17:00 | 2015-06-09 17:00 | 12.63
2018-06-09 | 17:30 | 2015-06-09 17:30 | 12.509
2018-06-09 | 18:00 | 2015-06-09 18:00 | 12.437
2018-06-09 | 18:30 | 2015-06-09 18:30 | 12.364
2018-06-09 | 19:00 | 2015-06-09 19:00 | 12.316
2018-06-09 | 19:30 | 2015-06-09 19:30 | 12.243
2018-06-09 | 20:00 | 2015-06-09 20:00 | 12.195
2018-06-09 | 20:30 | 2015-06-09 20:30 | 12.147
2018-06-09 | 21:00 | 2015-06-09 21:00 | 12.098
2018-06-09 | 21:30 | 2015-06-09 21:30 | 12.05
2018-06-09 | 22:00 | 2015-06-09 22:00 | 12.025
2018-06-09 | 22:30 | 2015-06-09 22:30 | 12.001
2018-06-09 | 23:00 | 2015-06-09 23:00 | 11.977
2018-06-09 | 23:30 | 2015-06-09 23:30 | 11.953 | 12.1053 | 11.37 | 13.064 | 0.54122 | 1.694
2018-06-10 | 0:00 | 2015-06-10 | 11.904
2018-06-10 | 0:30 | 2015-06-10 00:30 | 11.88
2018-06-10 | 1:00 | 2015-06-10 01:00 | 11.856
2018-06-10 | 1:30 | 2015-06-10 01:30 | 11.832
2018-06-10 | 2:00 | 2015-06-10 02:00 | 11.807
2018-06-10 | 2:30 | 2015-06-10 02:30 | 11.807
2018-06-10 | 3:00 | 2015-06-10 03:00 | 11.783
2018-06-10 | 3:30 | 2015-06-10 03:30 | 11.759
2018-06-10 | 4:00 | 2015-06-10 04:00 | 11.759
2018-06-10 | 4:30 | 2015-06-10 04:30 | 11.734
2018-06-10 | 5:00 | 2015-06-10 05:00 | 11.71
2018-06-10 | 5:30 | 2015-06-10 05:30 | 11.71
2018-06-10 | 6:00 | 2015-06-10 06:00 | 11.71
2018-06-10 | 6:30 | 2015-06-10 06:30 | 11.71
2018-06-10 | 7:00 | 2015-06-10 07:00 | 11.71
2018-06-10 | 7:30 | 2015-06-10 07:30 | 11.734
2018-06-10 | 8:00 | 2015-06-10 08:00 | 11.759
2018-06-10 | 8:30 | 2015-06-10 08:30 | 11.783
2018-06-10 | 9:00 | 2015-06-10 09:00 | 11.807
2018-06-10 | 9:30 | 2015-06-10 09:30 | 11.856
2018-06-10 | 10:00 | 2015-06-10 10:00 | 11.88
2018-06-10 | 10:30 | 2015-06-10 10:30 | 11.929
2018-06-10 | 11:00 | 2015-06-10 11:00 | 11.953
2018-06-10 | 11:30 | 2015-06-10 11:30 | 12.001
2018-06-10 | 12:00 | 2015-06-10 12:00 | 12.074
2018-06-10 | 12:30 | 2015-06-10 12:30 | 12.219
2018-06-10 | 13:00 | 2015-06-10 13:00 | 12.364
2018-06-10 | 13:30 | 2015-06-10 13:30 | 12.558
2018-06-10 | 14:00 | 2015-06-10 14:00 | 12.678
2018-06-10 | 14:30 | 2015-06-10 14:30 | 12.727
2018-06-10 | 15:00 | 2015-06-10 15:00 | 12.751
2018-06-10 | 15:30 | 2015-06-10 15:30 | 12.678
2018-06-10 | 16:00 | 2015-06-10 16:00 | 12.582
2018-06-10 | 16:30 | 2015-06-10 16:30 | 12.485
2018-06-10 | 17:00 | 2015-06-10 17:00 | 12.389
2018-06-10 | 17:30 | 2015-06-10 17:30 | 12.34
2018-06-10 | 18:00 | 2015-06-10 18:00 | 12.268
2018-06-10 | 18:30 | 2015-06-10 18:30 | 12.219
2018-06-10 | 19:00 | 2015-06-10 19:00 | 12.171
2018-06-10 | 19:30 | 2015-06-10 19:30 | 12.122
2018-06-10 | 20:00 | 2015-06-10 20:00 | 12.074
2018-06-10 | 20:30 | 2015-06-10 20:30 | 12.025
2018-06-10 | 21:00 | 2015-06-10 21:00 | 11.977
2018-06-10 | 21:30 | 2015-06-10 21:30 | 11.953
2018-06-10 | 22:00 | 2015-06-10 22:00 | 11.929
2018-06-10 | 22:30 | 2015-06-10 22:30 | 11.929
2018-06-10 | 23:00 | 2015-06-10 23:00 | 11.904
2018-06-10 | 23:30 | 2015-06-10 23:30 | 11.904 | 12.0353 | 11.71 | 12.751 | 0.3111 | 1.041
2018-06-11 | 0:00 | 2015-06-11 | 11.88
2018-06-11 | 0:30 | 2015-06-11 00:30 | 11.88
2018-06-11 | 1:00 | 2015-06-11 01:00 | 11.856
2018-06-11 | 1:30 | 2015-06-11 01:30 | 11.856
2018-06-11 | 2:00 | 2015-06-11 02:00 | 11.832
2018-06-11 | 2:30 | 2015-06-11 02:30 | 11.807
2018-06-11 | 3:00 | 2015-06-11 03:00 | 11.807
2018-06-11 | 3:30 | 2015-06-11 03:30 | 11.783
2018-06-11 | 4:00 | 2015-06-11 04:00 | 11.783
2018-06-11 | 4:30 | 2015-06-11 04:30 | 11.759
2018-06-11 | 5:00 | 2015-06-11 05:00 | 11.759
2018-06-11 | 5:30 | 2015-06-11 05:30 | 11.734
2018-06-11 | 6:00 | 2015-06-11 06:00 | 11.734
2018-06-11 | 6:30 | 2015-06-11 06:30 | 11.71
2018-06-11 | 7:00 | 2015-06-11 07:00 | 11.71
2018-06-11 | 7:30 | 2015-06-11 07:30 | 11.734
2018-06-11 | 8:00 | 2015-06-11 08:00 | 11.734
2018-06-11 | 8:30 | 2015-06-11 08:30 | 11.759
2018-06-11 | 9:00 | 2015-06-11 09:00 | 11.807
2018-06-11 | 9:30 | 2015-06-11 09:30 | 11.832
2018-06-11 | 10:00 | 2015-06-11 10:00 | 11.832
2018-06-11 | 10:30 | 2015-06-11 10:30 | 11.856
2018-06-11 | 11:00 | 2015-06-11 11:00 | 11.88
2018-06-11 | 11:30 | 2015-06-11 11:30 | 11.929
2018-06-11 | 12:00 | 2015-06-11 12:00 | 11.977
2018-06-11 | 12:30 | 2015-06-11 12:30 | 12.074
2018-06-11 | 13:00 | 2015-06-11 13:00 | 12.219
2018-06-11 | 13:30 | 2015-06-11 13:30 | 12.364
2018-06-11 | 14:00 | 2015-06-11 14:00 | 12.461
2018-06-11 | 14:30 | 2015-06-11 14:30 | 12.509
2018-06-11 | 15:00 | 2015-06-11 15:00 | 12.582
2018-06-11 | 15:30 | 2015-06-11 15:30 | 12.63
2018-06-11 | 16:00 | 2015-06-11 16:00 | 12.558
2018-06-11 | 16:30 | 2015-06-11 16:30 | 12.485
2018-06-11 | 17:00 | 2015-06-11 17:00 | 12.413
2018-06-11 | 17:30 | 2015-06-11 17:30 | 12.34
2018-06-11 | 18:00 | 2015-06-11 18:00 | 12.268
2018-06-11 | 18:30 | 2015-06-11 18:30 | 12.219
2018-06-11 | 19:00 | 2015-06-11 19:00 | 12.147
2018-06-11 | 19:30 | 2015-06-11 19:30 | 12.098
2018-06-11 | 20:00 | 2015-06-11 20:00 | 12.05
2018-06-11 | 20:30 | 2015-06-11 20:30 | 12.001
2018-06-11 | 21:00 | 2015-06-11 21:00 | 11.953
2018-06-11 | 21:30 | 2015-06-11 21:30 | 11.929
2018-06-11 | 22:00 | 2015-06-11 22:00 | 11.904
2018-06-11 | 22:30 | 2015-06-11 22:30 | 11.88
2018-06-11 | 23:00 | 2015-06-11 23:00 | 11.856
2018-06-11 | 23:30 | 2015-06-11 23:30 | 11.832 | 12 | 11.71 | 12.63 | 0.27235 | 0.92
2018-06-12 | 0:00 | 2015-06-12 | 11.807
2018-06-12 | 0:30 | 2015-06-12 00:30 | 11.759
2018-06-12 | 1:00 | 2015-06-12 01:00 | 11.734
2018-06-12 | 1:30 | 2015-06-12 01:30 | 11.71
2018-06-12 | 2:00 | 2015-06-12 02:00 | 11.662
2018-06-12 | 2:30 | 2015-06-12 02:30 | 11.613
2018-06-12 | 3:00 | 2015-06-12 03:00 | 11.565
2018-06-12 | 3:30 | 2015-06-12 03:30 | 11.54
2018-06-12 | 4:00 | 2015-06-12 04:00 | 11.516
2018-06-12 | 4:30 | 2015-06-12 04:30 | 11.492
2018-06-12 | 5:00 | 2015-06-12 05:00 | 11.492
2018-06-12 | 5:30 | 2015-06-12 05:30 | 11.492
2018-06-12 | 6:00 | 2015-06-12 06:00 | 11.492
2018-06-12 | 6:30 | 2015-06-12 06:30 | 11.492
2018-06-12 | 7:00 | 2015-06-12 07:00 | 11.516
2018-06-12 | 7:30 | 2015-06-12 07:30 | 11.516
2018-06-12 | 8:00 | 2015-06-12 08:00 | 11.54
2018-06-12 | 8:30 | 2015-06-12 08:30 | 11.589
2018-06-12 | 9:00 | 2015-06-12 09:00 | 11.637
2018-06-12 | 9:30 | 2015-06-12 09:30 | 11.71
2018-06-12 | 10:00 | 2015-06-12 10:00 | 11.759
2018-06-12 | 10:30 | 2015-06-12 10:30 | 11.904
2018-06-12 | 11:00 | 2015-06-12 11:00 | 12.025
2018-06-12 | 11:30 | 2015-06-12 11:30 | 12.171
2018-06-12 | 12:00 | 2015-06-12 12:00 | 12.34
2018-06-12 | 12:30 | 2015-06-12 12:30 | 12.509
2018-06-12 | 13:00 | 2015-06-12 13:00 | 12.63
2018-06-12 | 13:30 | 2015-06-12 13:30 | 12.703
2018-06-12 | 14:00 | 2015-06-12 14:00 | 12.727
2018-06-12 | 14:30 | 2015-06-12 14:30 | 12.727
2018-06-12 | 15:00 | 2015-06-12 15:00 | 12.703
2018-06-12 | 15:30 | 2015-06-12 15:30 | 12.703
2018-06-12 | 16:00 | 2015-06-12 16:00 | 12.63
2018-06-12 | 16:30 | 2015-06-12 16:30 | 12.509
2018-06-12 | 17:00 | 2015-06-12 17:00 | 12.413
2018-06-12 | 17:30 | 2015-06-12 17:30 | 12.316
2018-06-12 | 18:00 | 2015-06-12 18:00 | 12.268
2018-06-12 | 18:30 | 2015-06-12 18:30 | 12.195
2018-06-12 | 19:00 | 2015-06-12 19:00 | 12.147
2018-06-12 | 19:30 | 2015-06-12 19:30 | 12.098
2018-06-12 | 20:00 | 2015-06-12 20:00 | 12.05
2018-06-12 | 20:30 | 2015-06-12 20:30 | 11.977
2018-06-12 | 21:00 | 2015-06-12 21:00 | 11.904
2018-06-12 | 21:30 | 2015-06-12 21:30 | 11.832
2018-06-12 | 22:00 | 2015-06-12 22:00 | 11.759
2018-06-12 | 22:30 | 2015-06-12 22:30 | 11.686
2018-06-12 | 23:00 | 2015-06-12 23:00 | 11.637
2018-06-12 | 23:30 | 2015-06-12 23:30 | 11.565 | 11.9534 | 11.492 | 12.727 | 0.42261 | 1.235
2018-06-13 | 0:00 | 2015-06-13 | 11.54
2018-06-13 | 0:30 | 2015-06-13 00:30 | 11.516
2018-06-13 | 1:00 | 2015-06-13 01:00 | 11.492
2018-06-13 | 1:30 | 2015-06-13 01:30 | 11.492
2018-06-13 | 2:00 | 2015-06-13 02:00 | 11.467
2018-06-13 | 2:30 | 2015-06-13 02:30 | 11.467
2018-06-13 | 3:00 | 2015-06-13 03:00 | 11.443
2018-06-13 | 3:30 | 2015-06-13 03:30 | 11.443
2018-06-13 | 4:00 | 2015-06-13 04:00 | 11.419
2018-06-13 | 4:30 | 2015-06-13 04:30 | 11.419
2018-06-13 | 5:00 | 2015-06-13 05:00 | 11.394
2018-06-13 | 5:30 | 2015-06-13 05:30 | 11.394
2018-06-13 | 6:00 | 2015-06-13 06:00 | 11.394
2018-06-13 | 6:30 | 2015-06-13 06:30 | 11.394
2018-06-13 | 7:00 | 2015-06-13 07:00 | 11.394
2018-06-13 | 7:30 | 2015-06-13 07:30 | 11.419
2018-06-13 | 8:00 | 2015-06-13 08:00 | 11.419
2018-06-13 | 8:30 | 2015-06-13 08:30 | 11.492
2018-06-13 | 9:00 | 2015-06-13 09:00 | 11.54
2018-06-13 | 9:30 | 2015-06-13 09:30 | 11.565
2018-06-13 | 10:00 | 2015-06-13 10:00 | 11.637
2018-06-13 | 10:30 | 2015-06-13 10:30 | 11.783
2018-06-13 | 11:00 | 2015-06-13 11:00 | 11.977
2018-06-13 | 11:30 | 2015-06-13 11:30 | 12.195
2018-06-13 | 12:00 | 2015-06-13 12:00 | 12.389
2018-06-13 | 12:30 | 2015-06-13 12:30 | 12.582
2018-06-13 | 13:00 | 2015-06-13 13:00 | 12.703
2018-06-13 | 13:30 | 2015-06-13 13:30 | 12.775
2018-06-13 | 14:00 | 2015-06-13 14:00 | 12.775
2018-06-13 | 14:30 | 2015-06-13 14:30 | 12.751
2018-06-13 | 15:00 | 2015-06-13 15:00 | 12.703
2018-06-13 | 15:30 | 2015-06-13 15:30 | 12.678
2018-06-13 | 16:00 | 2015-06-13 16:00 | 12.558
2018-06-13 | 16:30 | 2015-06-13 16:30 | 12.437
2018-06-13 | 17:00 | 2015-06-13 17:00 | 12.316
2018-06-13 | 17:30 | 2015-06-13 17:30 | 12.195
2018-06-13 | 18:00 | 2015-06-13 18:00 | 12.147
2018-06-13 | 18:30 | 2015-06-13 18:30 | 12.074
2018-06-13 | 19:00 | 2015-06-13 19:00 | 12.025
2018-06-13 | 19:30 | 2015-06-13 19:30 | 11.953
2018-06-13 | 20:00 | 2015-06-13 20:00 | 11.904
2018-06-13 | 20:30 | 2015-06-13 20:30 | 11.856
2018-06-13 | 21:00 | 2015-06-13 21:00 | 11.807
2018-06-13 | 21:30 | 2015-06-13 21:30 | 11.734
2018-06-13 | 22:00 | 2015-06-13 22:00 | 11.662
2018-06-13 | 22:30 | 2015-06-13 22:30 | 11.613
2018-06-13 | 23:00 | 2015-06-13 23:00 | 11.589
2018-06-13 | 23:30 | 2015-06-13 23:30 | 11.565 | 11.8643 | 11.394 | 12.775 | 0.47182 | 1.381
2018-06-14 | 0:00 | 2015-06-14 | 11.54
2018-06-14 | 0:30 | 2015-06-14 00:30 | 11.516
2018-06-14 | 1:00 | 2015-06-14 01:00 | 11.467
2018-06-14 | 1:30 | 2015-06-14 01:30 | 11.467
2018-06-14 | 2:00 | 2015-06-14 02:00 | 11.443
2018-06-14 | 2:30 | 2015-06-14 02:30 | 11.419
2018-06-14 | 3:00 | 2015-06-14 03:00 | 11.394
2018-06-14 | 3:30 | 2015-06-14 03:30 | 11.37
2018-06-14 | 4:00 | 2015-06-14 04:00 | 11.37
2018-06-14 | 4:30 | 2015-06-14 04:30 | 11.346
2018-06-14 | 5:00 | 2015-06-14 05:00 | 11.346
2018-06-14 | 5:30 | 2015-06-14 05:30 | 11.321
2018-06-14 | 6:00 | 2015-06-14 06:00 | 11.321
2018-06-14 | 6:30 | 2015-06-14 06:30 | 11.321
2018-06-14 | 7:00 | 2015-06-14 07:00 | 11.346
2018-06-14 | 7:30 | 2015-06-14 07:30 | 11.37
2018-06-14 | 8:00 | 2015-06-14 08:00 | 11.443
2018-06-14 | 8:30 | 2015-06-14 08:30 | 11.54
2018-06-14 | 9:00 | 2015-06-14 09:00 | 11.686
2018-06-14 | 9:30 | 2015-06-14 09:30 | 11.783
2018-06-14 | 10:00 | 2015-06-14 10:00 | 11.904
2018-06-14 | 10:30 | 2015-06-14 10:30 | 12.098
2018-06-14 | 11:00 | 2015-06-14 11:00 | 12.243
2018-06-14 | 11:30 | 2015-06-14 11:30 | 12.389
2018-06-14 | 12:00 | 2015-06-14 12:00 | 12.582
2018-06-14 | 12:30 | 2015-06-14 12:30 | 12.751
2018-06-14 | 13:00 | 2015-06-14 13:00 | 12.896
2018-06-14 | 13:30 | 2015-06-14 13:30 | 12.992
2018-06-14 | 14:00 | 2015-06-14 14:00 | 13.016
2018-06-14 | 14:30 | 2015-06-14 14:30 | 12.992
2018-06-14 | 15:00 | 2015-06-14 15:00 | 12.968
2018-06-14 | 15:30 | 2015-06-14 15:30 | 12.944
2018-06-14 | 16:00 | 2015-06-14 16:00 | 12.871
2018-06-14 | 16:30 | 2015-06-14 16:30 | 12.775
2018-06-14 | 17:00 | 2015-06-14 17:00 | 12.654
2018-06-14 | 17:30 | 2015-06-14 17:30 | 12.534
2018-06-14 | 18:00 | 2015-06-14 18:00 | 12.461
2018-06-14 | 18:30 | 2015-06-14 18:30 | 12.389
2018-06-14 | 19:00 | 2015-06-14 19:00 | 12.316
2018-06-14 | 19:30 | 2015-06-14 19:30 | 12.268
2018-06-14 | 20:00 | 2015-06-14 20:00 | 12.195
2018-06-14 | 20:30 | 2015-06-14 20:30 | 12.122
2018-06-14 | 21:00 | 2015-06-14 21:00 | 12.025
2018-06-14 | 21:30 | 2015-06-14 21:30 | 11.953
2018-06-14 | 22:00 | 2015-06-14 22:00 | 11.88
2018-06-14 | 22:30 | 2015-06-14 22:30 | 11.807
2018-06-14 | 23:00 | 2015-06-14 23:00 | 11.759
2018-06-14 | 23:30 | 2015-06-14 23:30 | 11.71 | 12.0063 | 11.321 | 13.016 | 0.58659 | 1.695
2018-06-15 | 0:00 | 2015-06-15 | 11.589
2018-06-15 | 0:30 | 2015-06-15 00:30 | 11.516
2018-06-15 | 1:00 | 2015-06-15 01:00 | 11.467
2018-06-15 | 1:30 | 2015-06-15 01:30 | 11.419
2018-06-15 | 2:00 | 2015-06-15 02:00 | 11.394
2018-06-15 | 2:30 | 2015-06-15 02:30 | 11.419
2018-06-15 | 3:00 | 2015-06-15 03:00 | 11.419
2018-06-15 | 3:30 | 2015-06-15 03:30 | 11.419
2018-06-15 | 4:00 | 2015-06-15 04:00 | 11.419
2018-06-15 | 4:30 | 2015-06-15 04:30 | 11.394
2018-06-15 | 5:00 | 2015-06-15 05:00 | 11.394
2018-06-15 | 5:30 | 2015-06-15 05:30 | 11.419
2018-06-15 | 6:00 | 2015-06-15 06:00 | 11.419
2018-06-15 | 6:30 | 2015-06-15 06:30 | 11.419
2018-06-15 | 7:00 | 2015-06-15 07:00 | 11.443
2018-06-15 | 7:30 | 2015-06-15 07:30 | 11.467
2018-06-15 | 8:00 | 2015-06-15 08:00 | 11.516
2018-06-15 | 8:30 | 2015-06-15 08:30 | 11.54
2018-06-15 | 9:00 | 2015-06-15 09:00 | 11.589
2018-06-15 | 9:30 | 2015-06-15 09:30 | 11.637
2018-06-15 | 10:00 | 2015-06-15 10:00 | 11.734
2018-06-15 | 10:30 | 2015-06-15 10:30 | 11.807
2018-06-15 | 11:00 | 2015-06-15 11:00 | 11.904
2018-06-15 | 11:30 | 2015-06-15 11:30 | 12.05
2018-06-15 | 12:00 | 2015-06-15 12:00 | 12.268
2018-06-15 | 12:30 | 2015-06-15 12:30 | 12.582
2018-06-15 | 13:00 | 2015-06-15 13:00 | 12.847
2018-06-15 | 13:30 | 2015-06-15 13:30 | 12.992
2018-06-15 | 14:00 | 2015-06-15 14:00 | 13.04
2018-06-15 | 14:30 | 2015-06-15 14:30 | 13.04
2018-06-15 | 15:00 | 2015-06-15 15:00 | 13.04
2018-06-15 | 15:30 | 2015-06-15 15:30 | 12.944
2018-06-15 | 16:00 | 2015-06-15 16:00 | 12.727
2018-06-15 | 16:30 | 2015-06-15 16:30 | 12.558
2018-06-15 | 17:00 | 2015-06-15 17:00 | 12.437
2018-06-15 | 17:30 | 2015-06-15 17:30 | 12.364
2018-06-15 | 18:00 | 2015-06-15 18:00 | 12.292
2018-06-15 | 18:30 | 2015-06-15 18:30 | 12.219
2018-06-15 | 19:00 | 2015-06-15 19:00 | 12.147
2018-06-15 | 19:30 | 2015-06-15 19:30 | 12.074
2018-06-15 | 20:00 | 2015-06-15 20:00 | 12.025
2018-06-15 | 20:30 | 2015-06-15 20:30 | 11.953
2018-06-15 | 21:00 | 2015-06-15 21:00 | 11.904
2018-06-15 | 21:30 | 2015-06-15 21:30 | 11.88
2018-06-15 | 22:00 | 2015-06-15 22:00 | 11.832
2018-06-15 | 22:30 | 2015-06-15 22:30 | 11.807
2018-06-15 | 23:00 | 2015-06-15 23:00 | 11.783
2018-06-15 | 23:30 | 2015-06-15 23:30 | 11.759 | 11.9439 | 11.394 | 13.04 | 0.53728 | 1.646
2018-06-16 | 0:00 | 2015-06-16 | 11.734
2018-06-16 | 0:30 | 2015-06-16 00:30 | 11.71
2018-06-16 | 1:00 | 2015-06-16 01:00 | 11.686
2018-06-16 | 1:30 | 2015-06-16 01:30 | 11.662
2018-06-16 | 2:00 | 2015-06-16 02:00 | 11.637
2018-06-16 | 2:30 | 2015-06-16 02:30 | 11.613
2018-06-16 | 3:00 | 2015-06-16 03:00 | 11.613
2018-06-16 | 3:30 | 2015-06-16 03:30 | 11.589
2018-06-16 | 4:00 | 2015-06-16 04:00 | 11.565
2018-06-16 | 4:30 | 2015-06-16 04:30 | 11.54
2018-06-16 | 5:00 | 2015-06-16 05:00 | 11.516
2018-06-16 | 5:30 | 2015-06-16 05:30 | 11.492
2018-06-16 | 6:00 | 2015-06-16 06:00 | 11.492
2018-06-16 | 6:30 | 2015-06-16 06:30 | 11.492
2018-06-16 | 7:00 | 2015-06-16 07:00 | 11.492
2018-06-16 | 7:30 | 2015-06-16 07:30 | 11.516
2018-06-16 | 8:00 | 2015-06-16 08:00 | 11.54
2018-06-16 | 8:30 | 2015-06-16 08:30 | 11.565
2018-06-16 | 9:00 | 2015-06-16 09:00 | 11.613
2018-06-16 | 9:30 | 2015-06-16 09:30 | 11.662
2018-06-16 | 10:00 | 2015-06-16 10:00 | 11.71
2018-06-16 | 10:30 | 2015-06-16 10:30 | 11.759
2018-06-16 | 11:00 | 2015-06-16 11:00 | 11.832
2018-06-16 | 11:30 | 2015-06-16 11:30 | 11.88
2018-06-16 | 12:00 | 2015-06-16 12:00 | 11.953
2018-06-16 | 12:30 | 2015-06-16 12:30 | 12.05
2018-06-16 | 13:00 | 2015-06-16 13:00 | 12.122
2018-06-16 | 13:30 | 2015-06-16 13:30 | 12.219
2018-06-16 | 14:00 | 2015-06-16 14:00 | 12.316
2018-06-16 | 14:30 | 2015-06-16 14:30 | 12.461
2018-06-16 | 15:00 | 2015-06-16 15:00 | 12.582
2018-06-16 | 15:30 | 2015-06-16 15:30 | 12.606
2018-06-16 | 16:00 | 2015-06-16 16:00 | 12.558
2018-06-16 | 16:30 | 2015-06-16 16:30 | 12.461
2018-06-16 | 17:00 | 2015-06-16 17:00 | 12.364
2018-06-16 | 17:30 | 2015-06-16 17:30 | 12.268
2018-06-16 | 18:00 | 2015-06-16 18:00 | 12.195
2018-06-16 | 18:30 | 2015-06-16 18:30 | 12.098
2018-06-16 | 19:00 | 2015-06-16 19:00 | 12.05
2018-06-16 | 19:30 | 2015-06-16 19:30 | 12.001
2018-06-16 | 20:00 | 2015-06-16 20:00 | 11.904
2018-06-16 | 20:30 | 2015-06-16 20:30 | 11.807
2018-06-16 | 21:00 | 2015-06-16 21:00 | 11.71
2018-06-16 | 21:30 | 2015-06-16 21:30 | 11.637
2018-06-16 | 22:00 | 2015-06-16 22:00 | 11.565
2018-06-16 | 22:30 | 2015-06-16 22:30 | 11.492
2018-06-16 | 23:00 | 2015-06-16 23:00 | 11.443
2018-06-16 | 23:30 | 2015-06-16 23:30 | 11.37 | 11.8363 | 11.37 | 12.606 | 0.34867 | 1.236
2018-06-17 | 0:00 | 2015-06-17 | 11.321
2018-06-17 | 0:30 | 2015-06-17 00:30 | 11.248
2018-06-17 | 1:00 | 2015-06-17 01:00 | 11.2
2018-06-17 | 1:30 | 2015-06-17 01:30 | 11.151
2018-06-17 | 2:00 | 2015-06-17 02:00 | 11.102
2018-06-17 | 2:30 | 2015-06-17 02:30 | 11.053
2018-06-17 | 3:00 | 2015-06-17 03:00 | 11.005
2018-06-17 | 3:30 | 2015-06-17 03:30 | 10.956
2018-06-17 | 4:00 | 2015-06-17 04:00 | 10.883
2018-06-17 | 4:30 | 2015-06-17 04:30 | 10.858
2018-06-17 | 5:00 | 2015-06-17 05:00 | 10.834
2018-06-17 | 5:30 | 2015-06-17 05:30 | 10.81
2018-06-17 | 6:00 | 2015-06-17 06:00 | 10.81
2018-06-17 | 6:30 | 2015-06-17 06:30 | 10.858
2018-06-17 | 7:00 | 2015-06-17 07:00 | 10.932
2018-06-17 | 7:30 | 2015-06-17 07:30 | 10.98
2018-06-17 | 8:00 | 2015-06-17 08:00 | 11.102
2018-06-17 | 8:30 | 2015-06-17 08:30 | 11.224
2018-06-17 | 9:00 | 2015-06-17 09:00 | 11.321
2018-06-17 | 9:30 | 2015-06-17 09:30 | 11.394
2018-06-17 | 10:00 | 2015-06-17 10:00 | 11.467
2018-06-17 | 10:30 | 2015-06-17 10:30 | 11.637
2018-06-17 | 11:00 | 2015-06-17 11:00 | 11.734
2018-06-17 | 11:30 | 2015-06-17 11:30 | 11.832
2018-06-17 | 12:00 | 2015-06-17 12:00 | 11.953
2018-06-17 | 12:30 | 2015-06-17 12:30 | 12.195
2018-06-17 | 13:00 | 2015-06-17 13:00 | 12.461
2018-06-17 | 13:30 | 2015-06-17 13:30 | 12.654
2018-06-17 | 14:00 | 2015-06-17 14:00 | 12.727
2018-06-17 | 14:30 | 2015-06-17 14:30 | 12.799
2018-06-17 | 15:00 | 2015-06-17 15:00 | 12.775
2018-06-17 | 15:30 | 2015-06-17 15:30 | 12.751
2018-06-17 | 16:00 | 2015-06-17 16:00 | 12.678
2018-06-17 | 16:30 | 2015-06-17 16:30 | 12.534
2018-06-17 | 17:00 | 2015-06-17 17:00 | 12.389
2018-06-17 | 17:30 | 2015-06-17 17:30 | 12.268
2018-06-17 | 18:00 | 2015-06-17 18:00 | 12.171
2018-06-17 | 18:30 | 2015-06-17 18:30 | 12.098
2018-06-17 | 19:00 | 2015-06-17 19:00 | 12.05
2018-06-17 | 19:30 | 2015-06-17 19:30 | 11.977
2018-06-17 | 20:00 | 2015-06-17 20:00 | 11.929
2018-06-17 | 20:30 | 2015-06-17 20:30 | 11.856
2018-06-17 | 21:00 | 2015-06-17 21:00 | 11.807
2018-06-17 | 21:30 | 2015-06-17 21:30 | 11.759
2018-06-17 | 22:00 | 2015-06-17 22:00 | 11.71
2018-06-17 | 22:30 | 2015-06-17 22:30 | 11.686
2018-06-17 | 23:00 | 2015-06-17 23:00 | 11.662
2018-06-17 | 23:30 | 2015-06-17 23:30 | 11.637 | 11.6716 | 10.81 | 12.799 | 0.62818 | 1.989
2018-06-18 | 0:00 | 2015-06-18 | 11.613
2018-06-18 | 0:30 | 2015-06-18 00:30 | 11.589
2018-06-18 | 1:00 | 2015-06-18 01:00 | 11.565
2018-06-18 | 1:30 | 2015-06-18 01:30 | 11.54
2018-06-18 | 2:00 | 2015-06-18 02:00 | 11.54
2018-06-18 | 2:30 | 2015-06-18 02:30 | 11.516
2018-06-18 | 3:00 | 2015-06-18 03:00 | 11.516
2018-06-18 | 3:30 | 2015-06-18 03:30 | 11.516
2018-06-18 | 4:00 | 2015-06-18 04:00 | 11.516
2018-06-18 | 4:30 | 2015-06-18 04:30 | 11.516
2018-06-18 | 5:00 | 2015-06-18 05:00 | 11.516
2018-06-18 | 5:30 | 2015-06-18 05:30 | 11.516
2018-06-18 | 6:00 | 2015-06-18 06:00 | 11.516
2018-06-18 | 6:30 | 2015-06-18 06:30 | 11.54
2018-06-18 | 7:00 | 2015-06-18 07:00 | 11.54
2018-06-18 | 7:30 | 2015-06-18 07:30 | 11.565
2018-06-18 | 8:00 | 2015-06-18 08:00 | 11.589
2018-06-18 | 8:30 | 2015-06-18 08:30 | 11.613
2018-06-18 | 9:00 | 2015-06-18 09:00 | 11.662
2018-06-18 | 9:30 | 2015-06-18 09:30 | 11.686
2018-06-18 | 10:00 | 2015-06-18 10:00 | 11.734
2018-06-18 | 10:30 | 2015-06-18 10:30 | 11.783
2018-06-18 | 11:00 | 2015-06-18 11:00 | 11.88
2018-06-18 | 11:30 | 2015-06-18 11:30 | 12.001
2018-06-18 | 12:00 | 2015-06-18 12:00 | 12.243
2018-06-18 | 12:30 | 2015-06-18 12:30 | 12.509
2018-06-18 | 13:00 | 2015-06-18 13:00 | 12.582
2018-06-18 | 13:30 | 2015-06-18 13:30 | 12.582
2018-06-18 | 14:00 | 2015-06-18 14:00 | 12.63
2018-06-18 | 14:30 | 2015-06-18 14:30 | 12.63
2018-06-18 | 15:00 | 2015-06-18 15:00 | 12.606
2018-06-18 | 15:30 | 2015-06-18 15:30 | 12.582
2018-06-18 | 16:00 | 2015-06-18 16:00 | 12.558
2018-06-18 | 16:30 | 2015-06-18 16:30 | 12.582
2018-06-18 | 17:00 | 2015-06-18 17:00 | 12.582
2018-06-18 | 17:30 | 2015-06-18 17:30 | 12.509
2018-06-18 | 18:00 | 2015-06-18 18:00 | 12.461
2018-06-18 | 18:30 | 2015-06-18 18:30 | 12.413
2018-06-18 | 19:00 | 2015-06-18 19:00 | 12.364
2018-06-18 | 19:30 | 2015-06-18 19:30 | 12.316
2018-06-18 | 20:00 | 2015-06-18 20:00 | 12.268
2018-06-18 | 20:30 | 2015-06-18 20:30 | 12.219
2018-06-18 | 21:00 | 2015-06-18 21:00 | 12.195
2018-06-18 | 21:30 | 2015-06-18 21:30 | 12.147
2018-06-18 | 22:00 | 2015-06-18 22:00 | 12.098
2018-06-18 | 22:30 | 2015-06-18 22:30 | 12.074
2018-06-18 | 23:00 | 2015-06-18 23:00 | 12.05
2018-06-18 | 23:30 | 2015-06-18 23:30 | 12.025 | 11.9957 | 11.516 | 12.63 | 0.42867 | 1.114
2018-06-19 | 0:00 | 2015-06-19 | 12.025
2018-06-19 | 0:30 | 2015-06-19 00:30 | 12.001
2018-06-19 | 1:00 | 2015-06-19 01:00 | 12.001
2018-06-19 | 1:30 | 2015-06-19 01:30 | 11.977
2018-06-19 | 2:00 | 2015-06-19 02:00 | 11.977
2018-06-19 | 2:30 | 2015-06-19 02:30 | 11.977
2018-06-19 | 3:00 | 2015-06-19 03:00 | 11.977
2018-06-19 | 3:30 | 2015-06-19 03:30 | 11.977
2018-06-19 | 4:00 | 2015-06-19 04:00 | 11.977
2018-06-19 | 4:30 | 2015-06-19 04:30 | 11.977
2018-06-19 | 5:00 | 2015-06-19 05:00 | 11.977
2018-06-19 | 5:30 | 2015-06-19 05:30 | 11.953
2018-06-19 | 6:00 | 2015-06-19 06:00 | 11.953
2018-06-19 | 6:30 | 2015-06-19 06:30 | 11.953
2018-06-19 | 7:00 | 2015-06-19 07:00 | 11.977
2018-06-19 | 7:30 | 2015-06-19 07:30 | 12.001
2018-06-19 | 8:00 | 2015-06-19 08:00 | 12.025
2018-06-19 | 8:30 | 2015-06-19 08:30 | 12.122
2018-06-19 | 9:00 | 2015-06-19 09:00 | 12.195
2018-06-19 | 9:30 | 2015-06-19 09:30 | 12.243
2018-06-19 | 10:00 | 2015-06-19 10:00 | 12.34
2018-06-19 | 10:30 | 2015-06-19 10:30 | 12.509
2018-06-19 | 11:00 | 2015-06-19 11:00 | 12.678
2018-06-19 | 11:30 | 2015-06-19 11:30 | 12.92
2018-06-19 | 12:00 | 2015-06-19 12:00 | 13.233
2018-06-19 | 12:30 | 2015-06-19 12:30 | 13.497
2018-06-19 | 13:00 | 2015-06-19 13:00 | 13.738
2018-06-19 | 13:30 | 2015-06-19 13:30 | 13.81
2018-06-19 | 14:00 | 2015-06-19 14:00 | 13.81
2018-06-19 | 14:30 | 2015-06-19 14:30 | 13.762
2018-06-19 | 15:00 | 2015-06-19 15:00 | 13.69
2018-06-19 | 15:30 | 2015-06-19 15:30 | 13.618
2018-06-19 | 16:00 | 2015-06-19 16:00 | 13.497
2018-06-19 | 16:30 | 2015-06-19 16:30 | 13.305
2018-06-19 | 17:00 | 2015-06-19 17:00 | 13.137
2018-06-19 | 17:30 | 2015-06-19 17:30 | 12.992
2018-06-19 | 18:00 | 2015-06-19 18:00 | 12.871
2018-06-19 | 18:30 | 2015-06-19 18:30 | 12.775
2018-06-19 | 19:00 | 2015-06-19 19:00 | 12.703
2018-06-19 | 19:30 | 2015-06-19 19:30 | 12.63
2018-06-19 | 20:00 | 2015-06-19 20:00 | 12.582
2018-06-19 | 20:30 | 2015-06-19 20:30 | 12.485
2018-06-19 | 21:00 | 2015-06-19 21:00 | 12.389
2018-06-19 | 21:30 | 2015-06-19 21:30 | 12.316
2018-06-19 | 22:00 | 2015-06-19 22:00 | 12.243
2018-06-19 | 22:30 | 2015-06-19 22:30 | 12.195
2018-06-19 | 23:00 | 2015-06-19 23:00 | 12.122
2018-06-19 | 23:30 | 2015-06-19 23:30 | 12.074 | 12.5455 | 11.953 | 13.81 | 0.63324 | 1.857
2018-06-20 | 0:00 | 2015-06-20 | 12.001
2018-06-20 | 0:30 | 2015-06-20 00:30 | 11.953
2018-06-20 | 1:00 | 2015-06-20 01:00 | 11.88
2018-06-20 | 1:30 | 2015-06-20 01:30 | 11.807
2018-06-20 | 2:00 | 2015-06-20 02:00 | 11.759
2018-06-20 | 2:30 | 2015-06-20 02:30 | 11.71
2018-06-20 | 3:00 | 2015-06-20 03:00 | 11.686
2018-06-20 | 3:30 | 2015-06-20 03:30 | 11.686
2018-06-20 | 4:00 | 2015-06-20 04:00 | 11.686
2018-06-20 | 4:30 | 2015-06-20 04:30 | 11.662
2018-06-20 | 5:00 | 2015-06-20 05:00 | 11.637
2018-06-20 | 5:30 | 2015-06-20 05:30 | 11.613
2018-06-20 | 6:00 | 2015-06-20 06:00 | 11.637
2018-06-20 | 6:30 | 2015-06-20 06:30 | 11.686
2018-06-20 | 7:00 | 2015-06-20 07:00 | 11.71
2018-06-20 | 7:30 | 2015-06-20 07:30 | 11.734
2018-06-20 | 8:00 | 2015-06-20 08:00 | 11.807
2018-06-20 | 8:30 | 2015-06-20 08:30 | 11.904
2018-06-20 | 9:00 | 2015-06-20 09:00 | 12.05
2018-06-20 | 9:30 | 2015-06-20 09:30 | 12.195
2018-06-20 | 10:00 | 2015-06-20 10:00 | 12.364
2018-06-20 | 10:30 | 2015-06-20 10:30 | 12.606
2018-06-20 | 11:00 | 2015-06-20 11:00 | 12.823
2018-06-20 | 11:30 | 2015-06-20 11:30 | 13.04
2018-06-20 | 12:00 | 2015-06-20 12:00 | 13.257
2018-06-20 | 12:30 | 2015-06-20 12:30 | 13.473
2018-06-20 | 13:00 | 2015-06-20 13:00 | 13.642
2018-06-20 | 13:30 | 2015-06-20 13:30 | 13.738
2018-06-20 | 14:00 | 2015-06-20 14:00 | 13.786
2018-06-20 | 14:30 | 2015-06-20 14:30 | 13.786
2018-06-20 | 15:00 | 2015-06-20 15:00 | 13.762
2018-06-20 | 15:30 | 2015-06-20 15:30 | 13.69
2018-06-20 | 16:00 | 2015-06-20 16:00 | 13.57
2018-06-20 | 16:30 | 2015-06-20 16:30 | 13.425
2018-06-20 | 17:00 | 2015-06-20 17:00 | 13.257
2018-06-20 | 17:30 | 2015-06-20 17:30 | 13.112
2018-06-20 | 18:00 | 2015-06-20 18:00 | 13.016
2018-06-20 | 18:30 | 2015-06-20 18:30 | 12.92
2018-06-20 | 19:00 | 2015-06-20 19:00 | 12.823
2018-06-20 | 19:30 | 2015-06-20 19:30 | 12.751
2018-06-20 | 20:00 | 2015-06-20 20:00 | 12.654
2018-06-20 | 20:30 | 2015-06-20 20:30 | 12.558
2018-06-20 | 21:00 | 2015-06-20 21:00 | 12.485
2018-06-20 | 21:30 | 2015-06-20 21:30 | 12.389
2018-06-20 | 22:00 | 2015-06-20 22:00 | 12.316
2018-06-20 | 22:30 | 2015-06-20 22:30 | 12.219
2018-06-20 | 23:00 | 2015-06-20 23:00 | 12.147
2018-06-20 | 23:30 | 2015-06-20 23:30 | 12.098 | 12.4898 | 11.613 | 13.786 | 0.7387 | 2.173
2018-06-21 | 0:00 | 2015-06-21 | 12.05
2018-06-21 | 0:30 | 2015-06-21 00:30 | 11.977
2018-06-21 | 1:00 | 2015-06-21 01:00 | 11.953
2018-06-21 | 1:30 | 2015-06-21 01:30 | 11.904
2018-06-21 | 2:00 | 2015-06-21 02:00 | 11.88
2018-06-21 | 2:30 | 2015-06-21 02:30 | 11.832
2018-06-21 | 3:00 | 2015-06-21 03:00 | 11.807
2018-06-21 | 3:30 | 2015-06-21 03:30 | 11.783
2018-06-21 | 4:00 | 2015-06-21 04:00 | 11.759
2018-06-21 | 4:30 | 2015-06-21 04:30 | 11.759
2018-06-21 | 5:00 | 2015-06-21 05:00 | 11.734
2018-06-21 | 5:30 | 2015-06-21 05:30 | 11.734
2018-06-21 | 6:00 | 2015-06-21 06:00 | 11.734
2018-06-21 | 6:30 | 2015-06-21 06:30 | 11.759
2018-06-21 | 7:00 | 2015-06-21 07:00 | 11.807
2018-06-21 | 7:30 | 2015-06-21 07:30 | 11.856
2018-06-21 | 8:00 | 2015-06-21 08:00 | 11.929
2018-06-21 | 8:30 | 2015-06-21 08:30 | 12.05
2018-06-21 | 9:00 | 2015-06-21 09:00 | 12.219
2018-06-21 | 9:30 | 2015-06-21 09:30 | 12.389
2018-06-21 | 10:00 | 2015-06-21 10:00 | 12.534
2018-06-21 | 10:30 | 2015-06-21 10:30 | 12.799
2018-06-21 | 11:00 | 2015-06-21 11:00 | 13.04
2018-06-21 | 11:30 | 2015-06-21 11:30 | 13.257
2018-06-21 | 12:00 | 2015-06-21 12:00 | 13.546
2018-06-21 | 12:30 | 2015-06-21 12:30 | 13.762
2018-06-21 | 13:00 | 2015-06-21 13:00 | 13.954
2018-06-21 | 13:30 | 2015-06-21 13:30 | 14.026
2018-06-21 | 14:00 | 2015-06-21 14:00 | 14.026
2018-06-21 | 14:30 | 2015-06-21 14:30 | 14.026
2018-06-21 | 15:00 | 2015-06-21 15:00 | 14.002
2018-06-21 | 15:30 | 2015-06-21 15:30 | 13.954
2018-06-21 | 16:00 | 2015-06-21 16:00 | 13.858
2018-06-21 | 16:30 | 2015-06-21 16:30 | 13.69
2018-06-21 | 17:00 | 2015-06-21 17:00 | 13.522
2018-06-21 | 17:30 | 2015-06-21 17:30 | 13.377
2018-06-21 | 18:00 | 2015-06-21 18:00 | 13.257
2018-06-21 | 18:30 | 2015-06-21 18:30 | 13.161
2018-06-21 | 19:00 | 2015-06-21 19:00 | 13.088
2018-06-21 | 19:30 | 2015-06-21 19:30 | 13.016
2018-06-21 | 20:00 | 2015-06-21 20:00 | 12.944
2018-06-21 | 20:30 | 2015-06-21 20:30 | 12.871
2018-06-21 | 21:00 | 2015-06-21 21:00 | 12.799
2018-06-21 | 21:30 | 2015-06-21 21:30 | 12.751
2018-06-21 | 22:00 | 2015-06-21 22:00 | 12.703
2018-06-21 | 22:30 | 2015-06-21 22:30 | 12.654
2018-06-21 | 23:00 | 2015-06-21 23:00 | 12.63
2018-06-21 | 23:30 | 2015-06-21 23:30 | 12.582 | 12.703 | 11.734 | 14.026 | 0.8027 | 2.292
2018-06-22 | 0:00 | 2015-06-22 | 12.558
2018-06-22 | 0:30 | 2015-06-22 00:30 | 12.534
2018-06-22 | 1:00 | 2015-06-22 01:00 | 12.509
2018-06-22 | 1:30 | 2015-06-22 01:30 | 12.461
2018-06-22 | 2:00 | 2015-06-22 02:00 | 12.437
2018-06-22 | 2:30 | 2015-06-22 02:30 | 12.437
2018-06-22 | 3:00 | 2015-06-22 03:00 | 12.413
2018-06-22 | 3:30 | 2015-06-22 03:30 | 12.389
2018-06-22 | 4:00 | 2015-06-22 04:00 | 12.364
2018-06-22 | 4:30 | 2015-06-22 04:30 | 12.34
2018-06-22 | 5:00 | 2015-06-22 05:00 | 12.316
2018-06-22 | 5:30 | 2015-06-22 05:30 | 12.316
2018-06-22 | 6:00 | 2015-06-22 06:00 | 12.316
2018-06-22 | 6:30 | 2015-06-22 06:30 | 12.316
2018-06-22 | 7:00 | 2015-06-22 07:00 | 12.316
2018-06-22 | 7:30 | 2015-06-22 07:30 | 12.316
2018-06-22 | 8:00 | 2015-06-22 08:00 | 12.34
2018-06-22 | 8:30 | 2015-06-22 08:30 | 12.364
2018-06-22 | 9:00 | 2015-06-22 09:00 | 12.389
2018-06-22 | 9:30 | 2015-06-22 09:30 | 12.413
2018-06-22 | 10:00 | 2015-06-22 10:00 | 12.437
2018-06-22 | 10:30 | 2015-06-22 10:30 | 12.485
2018-06-22 | 11:00 | 2015-06-22 11:00 | 12.558
2018-06-22 | 11:30 | 2015-06-22 11:30 | 12.654
2018-06-22 | 12:00 | 2015-06-22 12:00 | 12.727
2018-06-22 | 12:30 | 2015-06-22 12:30 | 12.823
2018-06-22 | 13:00 | 2015-06-22 13:00 | 12.944
2018-06-22 | 13:30 | 2015-06-22 13:30 | 13.161
2018-06-22 | 14:00 | 2015-06-22 14:00 | 13.401
2018-06-22 | 14:30 | 2015-06-22 14:30 | 13.497
2018-06-22 | 15:00 | 2015-06-22 15:00 | 13.546
2018-06-22 | 15:30 | 2015-06-22 15:30 | 13.522
2018-06-22 | 16:00 | 2015-06-22 16:00 | 13.449
2018-06-22 | 16:30 | 2015-06-22 16:30 | 13.329
2018-06-22 | 17:00 | 2015-06-22 17:00 | 13.185
2018-06-22 | 17:30 | 2015-06-22 17:30 | 13.064
2018-06-22 | 18:00 | 2015-06-22 18:00 | 12.968
2018-06-22 | 18:30 | 2015-06-22 18:30 | 12.896
2018-06-22 | 19:00 | 2015-06-22 19:00 | 12.823
2018-06-22 | 19:30 | 2015-06-22 19:30 | 12.727
2018-06-22 | 20:00 | 2015-06-22 20:00 | 12.654
2018-06-22 | 20:30 | 2015-06-22 20:30 | 12.534
2018-06-22 | 21:00 | 2015-06-22 21:00 | 12.437
2018-06-22 | 21:30 | 2015-06-22 21:30 | 12.34
2018-06-22 | 22:00 | 2015-06-22 22:00 | 12.219
2018-06-22 | 22:30 | 2015-06-22 22:30 | 12.122
2018-06-22 | 23:00 | 2015-06-22 23:00 | 12.001
2018-06-22 | 23:30 | 2015-06-22 23:30 | 11.904 | 12.6302 | 11.904 | 13.546 | 0.41473 | 1.642
2018-06-23 | 0:00 | 2015-06-23 | 11.832
2018-06-23 | 0:30 | 2015-06-23 00:30 | 11.734
2018-06-23 | 1:00 | 2015-06-23 01:00 | 11.662
2018-06-23 | 1:30 | 2015-06-23 01:30 | 11.565
2018-06-23 | 2:00 | 2015-06-23 02:00 | 11.516
2018-06-23 | 2:30 | 2015-06-23 02:30 | 11.443
2018-06-23 | 3:00 | 2015-06-23 03:00 | 11.37
2018-06-23 | 3:30 | 2015-06-23 03:30 | 11.297
2018-06-23 | 4:00 | 2015-06-23 04:00 | 11.248
2018-06-23 | 4:30 | 2015-06-23 04:30 | 11.175
2018-06-23 | 5:00 | 2015-06-23 05:00 | 11.151
2018-06-23 | 5:30 | 2015-06-23 05:30 | 11.102
2018-06-23 | 6:00 | 2015-06-23 06:00 | 11.078
2018-06-23 | 6:30 | 2015-06-23 06:30 | 11.078
2018-06-23 | 7:00 | 2015-06-23 07:00 | 11.078
2018-06-23 | 7:30 | 2015-06-23 07:30 | 11.151
2018-06-23 | 8:00 | 2015-06-23 08:00 | 11.248
2018-06-23 | 8:30 | 2015-06-23 08:30 | 11.394
2018-06-23 | 9:00 | 2015-06-23 09:00 | 11.613
2018-06-23 | 9:30 | 2015-06-23 09:30 | 11.783
2018-06-23 | 10:00 | 2015-06-23 10:00 | 11.953
2018-06-23 | 10:30 | 2015-06-23 10:30 | 12.219
2018-06-23 | 11:00 | 2015-06-23 11:00 | 12.485
2018-06-23 | 11:30 | 2015-06-23 11:30 | 12.703
2018-06-23 | 12:00 | 2015-06-23 12:00 | 12.968
2018-06-23 | 12:30 | 2015-06-23 12:30 | 13.209
2018-06-23 | 13:00 | 2015-06-23 13:00 | 13.401
2018-06-23 | 13:30 | 2015-06-23 13:30 | 13.546
2018-06-23 | 14:00 | 2015-06-23 14:00 | 13.642
2018-06-23 | 14:30 | 2015-06-23 14:30 | 13.642
2018-06-23 | 15:00 | 2015-06-23 15:00 | 13.642
2018-06-23 | 15:30 | 2015-06-23 15:30 | 13.594
2018-06-23 | 16:00 | 2015-06-23 16:00 | 13.497
2018-06-23 | 16:30 | 2015-06-23 16:30 | 13.353
2018-06-23 | 17:00 | 2015-06-23 17:00 | 13.209
2018-06-23 | 17:30 | 2015-06-23 17:30 | 13.112
2018-06-23 | 18:00 | 2015-06-23 18:00 | 13.016
2018-06-23 | 18:30 | 2015-06-23 18:30 | 12.92
2018-06-23 | 19:00 | 2015-06-23 19:00 | 12.823
2018-06-23 | 19:30 | 2015-06-23 19:30 | 12.727
2018-06-23 | 20:00 | 2015-06-23 20:00 | 12.678
2018-06-23 | 20:30 | 2015-06-23 20:30 | 12.606
2018-06-23 | 21:00 | 2015-06-23 21:00 | 12.558
2018-06-23 | 21:30 | 2015-06-23 21:30 | 12.509
2018-06-23 | 22:00 | 2015-06-23 22:00 | 12.461
2018-06-23 | 22:30 | 2015-06-23 22:30 | 12.437
2018-06-23 | 23:00 | 2015-06-23 23:00 | 12.389
2018-06-23 | 23:30 | 2015-06-23 23:30 | 12.364 | 12.2746 | 11.078 | 13.642 | 0.86899 | 2.564
2018-06-24 | 0:00 | 2015-06-24 | 12.34
2018-06-24 | 0:30 | 2015-06-24 00:30 | 12.292
2018-06-24 | 1:00 | 2015-06-24 01:00 | 12.243
2018-06-24 | 1:30 | 2015-06-24 01:30 | 12.171
2018-06-24 | 2:00 | 2015-06-24 02:00 | 12.122
2018-06-24 | 2:30 | 2015-06-24 02:30 | 12.074
2018-06-24 | 3:00 | 2015-06-24 03:00 | 12.001
2018-06-24 | 3:30 | 2015-06-24 03:30 | 11.953
2018-06-24 | 4:00 | 2015-06-24 04:00 | 11.904
2018-06-24 | 4:30 | 2015-06-24 04:30 | 11.856
2018-06-24 | 5:00 | 2015-06-24 05:00 | 11.807
2018-06-24 | 5:30 | 2015-06-24 05:30 | 11.807
2018-06-24 | 6:00 | 2015-06-24 06:00 | 11.807
2018-06-24 | 6:30 | 2015-06-24 06:30 | 11.856
2018-06-24 | 7:00 | 2015-06-24 07:00 | 11.88
2018-06-24 | 7:30 | 2015-06-24 07:30 | 11.929
2018-06-24 | 8:00 | 2015-06-24 08:00 | 11.977
2018-06-24 | 8:30 | 2015-06-24 08:30 | 12.05
2018-06-24 | 9:00 | 2015-06-24 09:00 | 12.122
2018-06-24 | 9:30 | 2015-06-24 09:30 | 12.219
2018-06-24 | 10:00 | 2015-06-24 10:00 | 12.292
2018-06-24 | 10:30 | 2015-06-24 10:30 | 12.364
2018-06-24 | 11:00 | 2015-06-24 11:00 | 12.461
2018-06-24 | 11:30 | 2015-06-24 11:30 | 12.654
2018-06-24 | 12:00 | 2015-06-24 12:00 | 12.871
2018-06-24 | 12:30 | 2015-06-24 12:30 | 13.064
2018-06-24 | 13:00 | 2015-06-24 13:00 | 13.257
2018-06-24 | 13:30 | 2015-06-24 13:30 | 13.425
2018-06-24 | 14:00 | 2015-06-24 14:00 | 13.618
2018-06-24 | 14:30 | 2015-06-24 14:30 | 13.786
2018-06-24 | 15:00 | 2015-06-24 15:00 | 13.906
2018-06-24 | 15:30 | 2015-06-24 15:30 | 13.93
2018-06-24 | 16:00 | 2015-06-24 16:00 | 13.906
2018-06-24 | 16:30 | 2015-06-24 16:30 | 13.786
2018-06-24 | 17:00 | 2015-06-24 17:00 | 13.666
2018-06-24 | 17:30 | 2015-06-24 17:30 | 13.546
2018-06-24 | 18:00 | 2015-06-24 18:00 | 13.425
2018-06-24 | 18:30 | 2015-06-24 18:30 | 13.329
2018-06-24 | 19:00 | 2015-06-24 19:00 | 13.257
2018-06-24 | 19:30 | 2015-06-24 19:30 | 13.185
2018-06-24 | 20:00 | 2015-06-24 20:00 | 13.112
2018-06-24 | 20:30 | 2015-06-24 20:30 | 13.016
2018-06-24 | 21:00 | 2015-06-24 21:00 | 12.944
2018-06-24 | 21:30 | 2015-06-24 21:30 | 12.871
2018-06-24 | 22:00 | 2015-06-24 22:00 | 12.799
2018-06-24 | 22:30 | 2015-06-24 22:30 | 12.727
2018-06-24 | 23:00 | 2015-06-24 23:00 | 12.678
2018-06-24 | 23:30 | 2015-06-24 23:30 | 12.606 | 12.6852 | 11.807 | 13.93 | 0.68771 | 2.123
2018-06-25 | 0:00 | 2015-06-25 | 12.534
2018-06-25 | 0:30 | 2015-06-25 00:30 | 12.485
2018-06-25 | 1:00 | 2015-06-25 01:00 | 12.437
2018-06-25 | 1:30 | 2015-06-25 01:30 | 12.389
2018-06-25 | 2:00 | 2015-06-25 02:00 | 12.34
2018-06-25 | 2:30 | 2015-06-25 02:30 | 12.292
2018-06-25 | 3:00 | 2015-06-25 03:00 | 12.243
2018-06-25 | 3:30 | 2015-06-25 03:30 | 12.195
2018-06-25 | 4:00 | 2015-06-25 04:00 | 12.147
2018-06-25 | 4:30 | 2015-06-25 04:30 | 12.098
2018-06-25 | 5:00 | 2015-06-25 05:00 | 12.05
2018-06-25 | 5:30 | 2015-06-25 05:30 | 12.001
2018-06-25 | 6:00 | 2015-06-25 06:00 | 11.977
2018-06-25 | 6:30 | 2015-06-25 06:30 | 11.977
2018-06-25 | 7:00 | 2015-06-25 07:00 | 12.001
2018-06-25 | 7:30 | 2015-06-25 07:30 | 12.05
2018-06-25 | 8:00 | 2015-06-25 08:00 | 12.122
2018-06-25 | 8:30 | 2015-06-25 08:30 | 12.243
2018-06-25 | 9:00 | 2015-06-25 09:00 | 12.437
2018-06-25 | 9:30 | 2015-06-25 09:30 | 12.63
2018-06-25 | 10:00 | 2015-06-25 10:00 | 12.775
2018-06-25 | 10:30 | 2015-06-25 10:30 | 13.064
2018-06-25 | 11:00 | 2015-06-25 11:00 | 13.329
2018-06-25 | 11:30 | 2015-06-25 11:30 | 13.546
2018-06-25 | 12:00 | 2015-06-25 12:00 | 13.834
2018-06-25 | 12:30 | 2015-06-25 12:30 | 14.074
2018-06-25 | 13:00 | 2015-06-25 13:00 | 14.314
2018-06-25 | 13:30 | 2015-06-25 13:30 | 14.457
2018-06-25 | 14:00 | 2015-06-25 14:00 | 14.553
2018-06-25 | 14:30 | 2015-06-25 14:30 | 14.601
2018-06-25 | 15:00 | 2015-06-25 15:00 | 14.601
2018-06-25 | 15:30 | 2015-06-25 15:30 | 14.577
2018-06-25 | 16:00 | 2015-06-25 16:00 | 14.505
2018-06-25 | 16:30 | 2015-06-25 16:30 | 14.385
2018-06-25 | 17:00 | 2015-06-25 17:00 | 14.218
2018-06-25 | 17:30 | 2015-06-25 17:30 | 14.074
2018-06-25 | 18:00 | 2015-06-25 18:00 | 13.93
2018-06-25 | 18:30 | 2015-06-25 18:30 | 13.81
2018-06-25 | 19:00 | 2015-06-25 19:00 | 13.738
2018-06-25 | 19:30 | 2015-06-25 19:30 | 13.666
2018-06-25 | 20:00 | 2015-06-25 20:00 | 13.546
2018-06-25 | 20:30 | 2015-06-25 20:30 | 13.473
2018-06-25 | 21:00 | 2015-06-25 21:00 | 13.377
2018-06-25 | 21:30 | 2015-06-25 21:30 | 13.329
2018-06-25 | 22:00 | 2015-06-25 22:00 | 13.281
2018-06-25 | 22:30 | 2015-06-25 22:30 | 13.233
2018-06-25 | 23:00 | 2015-06-25 23:00 | 13.185
2018-06-25 | 23:30 | 2015-06-25 23:30 | 13.161 | 13.1517 | 11.977 | 14.601 | 0.89844 | 2.624
2018-06-26 | 0:00 | 2015-06-26 | 13.161
2018-06-26 | 0:30 | 2015-06-26 00:30 | 13.161
2018-06-26 | 1:00 | 2015-06-26 01:00 | 13.137
2018-06-26 | 1:30 | 2015-06-26 01:30 | 13.112
2018-06-26 | 2:00 | 2015-06-26 02:00 | 13.112
2018-06-26 | 2:30 | 2015-06-26 02:30 | 13.088
2018-06-26 | 3:00 | 2015-06-26 03:00 | 13.064
2018-06-26 | 3:30 | 2015-06-26 03:30 | 13.064
2018-06-26 | 4:00 | 2015-06-26 04:00 | 13.04
2018-06-26 | 4:30 | 2015-06-26 04:30 | 13.016
2018-06-26 | 5:00 | 2015-06-26 05:00 | 13.016
2018-06-26 | 5:30 | 2015-06-26 05:30 | 12.992
2018-06-26 | 6:00 | 2015-06-26 06:00 | 12.992
2018-06-26 | 6:30 | 2015-06-26 06:30 | 12.992
2018-06-26 | 7:00 | 2015-06-26 07:00 | 12.992
2018-06-26 | 7:30 | 2015-06-26 07:30 | 13.016
2018-06-26 | 8:00 | 2015-06-26 08:00 | 13.04
2018-06-26 | 8:30 | 2015-06-26 08:30 | 13.064
2018-06-26 | 9:00 | 2015-06-26 09:00 | 13.088
2018-06-26 | 9:30 | 2015-06-26 09:30 | 13.137
2018-06-26 | 10:00 | 2015-06-26 10:00 | 13.209
2018-06-26 | 10:30 | 2015-06-26 10:30 | 13.281
2018-06-26 | 11:00 | 2015-06-26 11:00 | 13.449
2018-06-26 | 11:30 | 2015-06-26 11:30 | 13.714
2018-06-26 | 12:00 | 2015-06-26 12:00 | 14.002
2018-06-26 | 12:30 | 2015-06-26 12:30 | 14.242
2018-06-26 | 13:00 | 2015-06-26 13:00 | 14.433
2018-06-26 | 13:30 | 2015-06-26 13:30 | 14.601
2018-06-26 | 14:00 | 2015-06-26 14:00 | 14.697
2018-06-26 | 14:30 | 2015-06-26 14:30 | 14.721
2018-06-26 | 15:00 | 2015-06-26 15:00 | 14.673
2018-06-26 | 15:30 | 2015-06-26 15:30 | 14.673
2018-06-26 | 16:00 | 2015-06-26 16:00 | 14.625
2018-06-26 | 16:30 | 2015-06-26 16:30 | 14.505
2018-06-26 | 17:00 | 2015-06-26 17:00 | 14.337
2018-06-26 | 17:30 | 2015-06-26 17:30 | 14.194
2018-06-26 | 18:00 | 2015-06-26 18:00 | 14.074
2018-06-26 | 18:30 | 2015-06-26 18:30 | 13.954
2018-06-26 | 19:00 | 2015-06-26 19:00 | 13.882
2018-06-26 | 19:30 | 2015-06-26 19:30 | 13.762
2018-06-26 | 20:00 | 2015-06-26 20:00 | 13.666
2018-06-26 | 20:30 | 2015-06-26 20:30 | 13.546
2018-06-26 | 21:00 | 2015-06-26 21:00 | 13.449
2018-06-26 | 21:30 | 2015-06-26 21:30 | 13.353
2018-06-26 | 22:00 | 2015-06-26 22:00 | 13.281
2018-06-26 | 22:30 | 2015-06-26 22:30 | 13.209
2018-06-26 | 23:00 | 2015-06-26 23:00 | 13.161
2018-06-26 | 23:30 | 2015-06-26 23:30 | 13.088 | 13.5639 | 12.992 | 14.721 | 0.60297 | 1.729
2018-06-27 | 0:00 | 2015-06-27 | 13.04
2018-06-27 | 0:30 | 2015-06-27 00:30 | 12.992
2018-06-27 | 1:00 | 2015-06-27 01:00 | 12.968
2018-06-27 | 1:30 | 2015-06-27 01:30 | 12.92
2018-06-27 | 2:00 | 2015-06-27 02:00 | 12.871
2018-06-27 | 2:30 | 2015-06-27 02:30 | 12.847
2018-06-27 | 3:00 | 2015-06-27 03:00 | 12.847
2018-06-27 | 3:30 | 2015-06-27 03:30 | 12.847
2018-06-27 | 4:00 | 2015-06-27 04:00 | 12.847
2018-06-27 | 4:30 | 2015-06-27 04:30 | 12.823
2018-06-27 | 5:00 | 2015-06-27 05:00 | 12.823
2018-06-27 | 5:30 | 2015-06-27 05:30 | 12.823
2018-06-27 | 6:00 | 2015-06-27 06:00 | 12.823
2018-06-27 | 6:30 | 2015-06-27 06:30 | 12.847
2018-06-27 | 7:00 | 2015-06-27 07:00 | 12.896
2018-06-27 | 7:30 | 2015-06-27 07:30 | 12.944
2018-06-27 | 8:00 | 2015-06-27 08:00 | 13.04
2018-06-27 | 8:30 | 2015-06-27 08:30 | 13.185
2018-06-27 | 9:00 | 2015-06-27 09:00 | 13.305
2018-06-27 | 9:30 | 2015-06-27 09:30 | 13.377
2018-06-27 | 10:00 | 2015-06-27 10:00 | 13.473
2018-06-27 | 10:30 | 2015-06-27 10:30 | 13.642
2018-06-27 | 11:00 | 2015-06-27 11:00 | 13.834
2018-06-27 | 11:30 | 2015-06-27 11:30 | 14.026
2018-06-27 | 12:00 | 2015-06-27 12:00 | 14.266
2018-06-27 | 12:30 | 2015-06-27 12:30 | 14.529
2018-06-27 | 13:00 | 2015-06-27 13:00 | 14.792
2018-06-27 | 13:30 | 2015-06-27 13:30 | 14.96
2018-06-27 | 14:00 | 2015-06-27 14:00 | 15.079
2018-06-27 | 14:30 | 2015-06-27 14:30 | 15.175
2018-06-27 | 15:00 | 2015-06-27 15:00 | 15.175
2018-06-27 | 15:30 | 2015-06-27 15:30 | 15.151
2018-06-27 | 16:00 | 2015-06-27 16:00 | 15.079
2018-06-27 | 16:30 | 2015-06-27 16:30 | 14.936
2018-06-27 | 17:00 | 2015-06-27 17:00 | 14.816
2018-06-27 | 17:30 | 2015-06-27 17:30 | 14.697
2018-06-27 | 18:00 | 2015-06-27 18:00 | 14.625
2018-06-27 | 18:30 | 2015-06-27 18:30 | 14.529
2018-06-27 | 19:00 | 2015-06-27 19:00 | 14.457
2018-06-27 | 19:30 | 2015-06-27 19:30 | 14.385
2018-06-27 | 20:00 | 2015-06-27 20:00 | 14.314
2018-06-27 | 20:30 | 2015-06-27 20:30 | 14.218
2018-06-27 | 21:00 | 2015-06-27 21:00 | 14.17
2018-06-27 | 21:30 | 2015-06-27 21:30 | 14.074
2018-06-27 | 22:00 | 2015-06-27 22:00 | 13.978
2018-06-27 | 22:30 | 2015-06-27 22:30 | 13.93
2018-06-27 | 23:00 | 2015-06-27 23:00 | 13.858
2018-06-27 | 23:30 | 2015-06-27 23:30 | 13.81 | 13.8134 | 12.823 | 15.175 | 0.83535 | 2.352
2018-06-28 | 0:00 | 2015-06-28 | 13.762
2018-06-28 | 0:30 | 2015-06-28 00:30 | 13.69
2018-06-28 | 1:00 | 2015-06-28 01:00 | 13.642
2018-06-28 | 1:30 | 2015-06-28 01:30 | 13.594
2018-06-28 | 2:00 | 2015-06-28 02:00 | 13.546
2018-06-28 | 2:30 | 2015-06-28 02:30 | 13.497
2018-06-28 | 3:00 | 2015-06-28 03:00 | 13.449
2018-06-28 | 3:30 | 2015-06-28 03:30 | 13.377
2018-06-28 | 4:00 | 2015-06-28 04:00 | 13.305
2018-06-28 | 4:30 | 2015-06-28 04:30 | 13.257
2018-06-28 | 5:00 | 2015-06-28 05:00 | 13.209
2018-06-28 | 5:30 | 2015-06-28 05:30 | 13.161
2018-06-28 | 6:00 | 2015-06-28 06:00 | 13.161
2018-06-28 | 6:30 | 2015-06-28 06:30 | 13.137
2018-06-28 | 7:00 | 2015-06-28 07:00 | 13.137
2018-06-28 | 7:30 | 2015-06-28 07:30 | 13.112
2018-06-28 | 8:00 | 2015-06-28 08:00 | 13.112
2018-06-28 | 8:30 | 2015-06-28 08:30 | 13.112
2018-06-28 | 9:00 | 2015-06-28 09:00 | 13.161
2018-06-28 | 9:30 | 2015-06-28 09:30 | 13.209
2018-06-28 | 10:00 | 2015-06-28 10:00 | 13.257
2018-06-28 | 10:30 | 2015-06-28 10:30 | 13.305
2018-06-28 | 11:00 | 2015-06-28 11:00 | 13.353
2018-06-28 | 11:30 | 2015-06-28 11:30 | 13.425
2018-06-28 | 12:00 | 2015-06-28 12:00 | 13.425
2018-06-28 | 12:30 | 2015-06-28 12:30 | 13.401
2018-06-28 | 13:00 | 2015-06-28 13:00 | 13.377
2018-06-28 | 13:30 | 2015-06-28 13:30 | 13.377
2018-06-28 | 14:00 | 2015-06-28 14:00 | 13.377
2018-06-28 | 14:30 | 2015-06-28 14:30 | 13.377
2018-06-28 | 15:00 | 2015-06-28 15:00 | 13.377
2018-06-28 | 15:30 | 2015-06-28 15:30 | 13.377
2018-06-28 | 16:00 | 2015-06-28 16:00 | 13.377
2018-06-28 | 16:30 | 2015-06-28 16:30 | 13.377
2018-06-28 | 17:00 | 2015-06-28 17:00 | 13.377
2018-06-28 | 17:30 | 2015-06-28 17:30 | 13.353
2018-06-28 | 18:00 | 2015-06-28 18:00 | 13.377
2018-06-28 | 18:30 | 2015-06-28 18:30 | 13.377
2018-06-28 | 19:00 | 2015-06-28 19:00 | 13.377
2018-06-28 | 19:30 | 2015-06-28 19:30 | 13.377
2018-06-28 | 20:00 | 2015-06-28 20:00 | 13.377
2018-06-28 | 20:30 | 2015-06-28 20:30 | 13.377
2018-06-28 | 21:00 | 2015-06-28 21:00 | 13.353
2018-06-28 | 21:30 | 2015-06-28 21:30 | 13.329
2018-06-28 | 22:00 | 2015-06-28 22:00 | 13.305
2018-06-28 | 22:30 | 2015-06-28 22:30 | 13.257
2018-06-28 | 23:00 | 2015-06-28 23:00 | 13.209
2018-06-28 | 23:30 | 2015-06-28 23:30 | 13.185 | 13.3425 | 13.112 | 13.762 | 0.14659 | 0.65
2018-06-29 | 0:00 | 2015-06-29 | 13.161
2018-06-29 | 0:30 | 2015-06-29 00:30 | 13.137
2018-06-29 | 1:00 | 2015-06-29 01:00 | 13.112
2018-06-29 | 1:30 | 2015-06-29 01:30 | 13.088
2018-06-29 | 2:00 | 2015-06-29 02:00 | 13.088
2018-06-29 | 2:30 | 2015-06-29 02:30 | 13.064
2018-06-29 | 3:00 | 2015-06-29 03:00 | 13.04
2018-06-29 | 3:30 | 2015-06-29 03:30 | 13.016
2018-06-29 | 4:00 | 2015-06-29 04:00 | 12.992
2018-06-29 | 4:30 | 2015-06-29 04:30 | 12.968
2018-06-29 | 5:00 | 2015-06-29 05:00 | 12.968
2018-06-29 | 5:30 | 2015-06-29 05:30 | 12.968
2018-06-29 | 6:00 | 2015-06-29 06:00 | 12.968
2018-06-29 | 6:30 | 2015-06-29 06:30 | 12.968
2018-06-29 | 7:00 | 2015-06-29 07:00 | 12.968
2018-06-29 | 7:30 | 2015-06-29 07:30 | 13.016
2018-06-29 | 8:00 | 2015-06-29 08:00 | 13.04
2018-06-29 | 8:30 | 2015-06-29 08:30 | 13.088
2018-06-29 | 9:00 | 2015-06-29 09:00 | 13.112
2018-06-29 | 9:30 | 2015-06-29 09:30 | 13.137
2018-06-29 | 10:00 | 2015-06-29 10:00 | 13.185
2018-06-29 | 10:30 | 2015-06-29 10:30 | 13.233
2018-06-29 | 11:00 | 2015-06-29 11:00 | 13.305
2018-06-29 | 11:30 | 2015-06-29 11:30 | 13.353
2018-06-29 | 12:00 | 2015-06-29 12:00 | 13.401
2018-06-29 | 12:30 | 2015-06-29 12:30 | 13.546
2018-06-29 | 13:00 | 2015-06-29 13:00 | 13.81
2018-06-29 | 13:30 | 2015-06-29 13:30 | 14.098
2018-06-29 | 14:00 | 2015-06-29 14:00 | 14.314
2018-06-29 | 14:30 | 2015-06-29 14:30 | 14.409
2018-06-29 | 15:00 | 2015-06-29 15:00 | 14.457
2018-06-29 | 15:30 | 2015-06-29 15:30 | 14.385
2018-06-29 | 16:00 | 2015-06-29 16:00 | 14.218
2018-06-29 | 16:30 | 2015-06-29 16:30 | 14.05
2018-06-29 | 17:00 | 2015-06-29 17:00 | 13.93
2018-06-29 | 17:30 | 2015-06-29 17:30 | 13.834
2018-06-29 | 18:00 | 2015-06-29 18:00 | 13.786
2018-06-29 | 18:30 | 2015-06-29 18:30 | 13.738
2018-06-29 | 19:00 | 2015-06-29 19:00 | 13.69
2018-06-29 | 19:30 | 2015-06-29 19:30 | 13.642
2018-06-29 | 20:00 | 2015-06-29 20:00 | 13.594
2018-06-29 | 20:30 | 2015-06-29 20:30 | 13.546
2018-06-29 | 21:00 | 2015-06-29 21:00 | 13.522
2018-06-29 | 21:30 | 2015-06-29 21:30 | 13.473
2018-06-29 | 22:00 | 2015-06-29 22:00 | 13.449
2018-06-29 | 22:30 | 2015-06-29 22:30 | 13.425
2018-06-29 | 23:00 | 2015-06-29 23:00 | 13.401
2018-06-29 | 23:30 | 2015-06-29 23:30 | 13.377 | 13.439 | 12.968 | 14.457 | 0.4445 | 1.489
2018-06-30 | 0:00 | 2015-06-30 | 13.353
2018-06-30 | 0:30 | 2015-06-30 00:30 | 13.353
2018-06-30 | 1:00 | 2015-06-30 01:00 | 13.329
2018-06-30 | 1:30 | 2015-06-30 01:30 | 13.305
2018-06-30 | 2:00 | 2015-06-30 02:00 | 13.281
2018-06-30 | 2:30 | 2015-06-30 02:30 | 13.281
2018-06-30 | 3:00 | 2015-06-30 03:00 | 13.281
2018-06-30 | 3:30 | 2015-06-30 03:30 | 13.257
2018-06-30 | 4:00 | 2015-06-30 04:00 | 13.233
2018-06-30 | 4:30 | 2015-06-30 04:30 | 13.233
2018-06-30 | 5:00 | 2015-06-30 05:00 | 13.209
2018-06-30 | 5:30 | 2015-06-30 05:30 | 13.209
2018-06-30 | 6:00 | 2015-06-30 06:00 | 13.185
2018-06-30 | 6:30 | 2015-06-30 06:30 | 13.185
2018-06-30 | 7:00 | 2015-06-30 07:00 | 13.185
2018-06-30 | 7:30 | 2015-06-30 07:30 | 13.209
2018-06-30 | 8:00 | 2015-06-30 08:00 | 13.233
2018-06-30 | 8:30 | 2015-06-30 08:30 | 13.257
2018-06-30 | 9:00 | 2015-06-30 09:00 | 13.257
2018-06-30 | 9:30 | 2015-06-30 09:30 | 13.305
2018-06-30 | 10:00 | 2015-06-30 10:00 | 13.329
2018-06-30 | 10:30 | 2015-06-30 10:30 | 13.401
2018-06-30 | 11:00 | 2015-06-30 11:00 | 13.497
2018-06-30 | 11:30 | 2015-06-30 11:30 | 13.618
2018-06-30 | 12:00 | 2015-06-30 12:00 | 13.834
2018-06-30 | 12:30 | 2015-06-30 12:30 | 14.17
2018-06-30 | 13:00 | 2015-06-30 13:00 | 14.481
2018-06-30 | 13:30 | 2015-06-30 13:30 | 14.649
2018-06-30 | 14:00 | 2015-06-30 14:00 | 14.745
2018-06-30 | 14:30 | 2015-06-30 14:30 | 14.792
2018-06-30 | 15:00 | 2015-06-30 15:00 | 14.721
2018-06-30 | 15:30 | 2015-06-30 15:30 | 14.601
2018-06-30 | 16:00 | 2015-06-30 16:00 | 14.601
2018-06-30 | 16:30 | 2015-06-30 16:30 | 14.601
2018-06-30 | 17:00 | 2015-06-30 17:00 | 14.529
2018-06-30 | 17:30 | 2015-06-30 17:30 | 14.409
2018-06-30 | 18:00 | 2015-06-30 18:00 | 14.29
2018-06-30 | 18:30 | 2015-06-30 18:30 | 14.17
2018-06-30 | 19:00 | 2015-06-30 19:00 | 14.074
2018-06-30 | 19:30 | 2015-06-30 19:30 | 14.002
2018-06-30 | 20:00 | 2015-06-30 20:00 | 13.93
2018-06-30 | 20:30 | 2015-06-30 20:30 | 13.858
2018-06-30 | 21:00 | 2015-06-30 21:00 | 13.786
2018-06-30 | 21:30 | 2015-06-30 21:30 | 13.714
2018-06-30 | 22:00 | 2015-06-30 22:00 | 13.642
2018-06-30 | 22:30 | 2015-06-30 22:30 | 13.594
2018-06-30 | 23:00 | 2015-06-30 23:00 | 13.546
2018-06-30 | 23:30 | 2015-06-30 23:30 | 13.522 | 13.7343 | 13.185 | 14.792 | 0.54294 | 1.607
2018-07-01 | 0:00 | 2015-07-01 | 13.497
2018-07-01 | 0:30 | 2015-07-01 00:30 | 13.473
2018-07-01 | 1:00 | 2015-07-01 01:00 | 13.425
2018-07-01 | 1:30 | 2015-07-01 01:30 | 13.401
2018-07-01 | 2:00 | 2015-07-01 02:00 | 13.353
2018-07-01 | 2:30 | 2015-07-01 02:30 | 13.329
2018-07-01 | 3:00 | 2015-07-01 03:00 | 13.281
2018-07-01 | 3:30 | 2015-07-01 03:30 | 13.233
2018-07-01 | 4:00 | 2015-07-01 04:00 | 13.185
2018-07-01 | 4:30 | 2015-07-01 04:30 | 13.161
2018-07-01 | 5:00 | 2015-07-01 05:00 | 13.112
2018-07-01 | 5:30 | 2015-07-01 05:30 | 13.088
2018-07-01 | 6:00 | 2015-07-01 06:00 | 13.088
2018-07-01 | 6:30 | 2015-07-01 06:30 | 13.112
2018-07-01 | 7:00 | 2015-07-01 07:00 | 13.161
2018-07-01 | 7:30 | 2015-07-01 07:30 | 13.209
2018-07-01 | 8:00 | 2015-07-01 08:00 | 13.281
2018-07-01 | 8:30 | 2015-07-01 08:30 | 13.401
2018-07-01 | 9:00 | 2015-07-01 09:00 | 13.522
2018-07-01 | 9:30 | 2015-07-01 09:30 | 13.666
2018-07-01 | 10:00 | 2015-07-01 10:00 | 13.81
2018-07-01 | 10:30 | 2015-07-01 10:30 | 14.026
2018-07-01 | 11:00 | 2015-07-01 11:00 | 14.266
2018-07-01 | 11:30 | 2015-07-01 11:30 | 14.481
2018-07-01 | 12:00 | 2015-07-01 12:00 | 14.721
2018-07-01 | 12:30 | 2015-07-01 12:30 | 14.984
2018-07-01 | 13:00 | 2015-07-01 13:00 | 15.199
2018-07-01 | 13:30 | 2015-07-01 13:30 | 15.342
2018-07-01 | 14:00 | 2015-07-01 14:00 | 15.438
2018-07-01 | 14:30 | 2015-07-01 14:30 | 15.485
2018-07-01 | 15:00 | 2015-07-01 15:00 | 15.509
2018-07-01 | 15:30 | 2015-07-01 15:30 | 15.461
2018-07-01 | 16:00 | 2015-07-01 16:00 | 15.39
2018-07-01 | 16:30 | 2015-07-01 16:30 | 15.247
2018-07-01 | 17:00 | 2015-07-01 17:00 | 15.103
2018-07-01 | 17:30 | 2015-07-01 17:30 | 14.936
2018-07-01 | 18:00 | 2015-07-01 18:00 | 14.816
2018-07-01 | 18:30 | 2015-07-01 18:30 | 14.721
2018-07-01 | 19:00 | 2015-07-01 19:00 | 14.625
2018-07-01 | 19:30 | 2015-07-01 19:30 | 14.529
2018-07-01 | 20:00 | 2015-07-01 20:00 | 14.433
2018-07-01 | 20:30 | 2015-07-01 20:30 | 14.314
2018-07-01 | 21:00 | 2015-07-01 21:00 | 14.218
2018-07-01 | 21:30 | 2015-07-01 21:30 | 14.122
2018-07-01 | 22:00 | 2015-07-01 22:00 | 14.05
2018-07-01 | 22:30 | 2015-07-01 22:30 | 13.978
2018-07-01 | 23:00 | 2015-07-01 23:00 | 13.906
2018-07-01 | 23:30 | 2015-07-01 23:30 | 13.858 | 14.103 | 13.088 | 15.509 | 0.81744 | 2.421
2018-07-02 | 0:00 | 2015-07-02 | 13.786
2018-07-02 | 0:30 | 2015-07-02 00:30 | 13.714
2018-07-02 | 1:00 | 2015-07-02 01:00 | 13.642
2018-07-02 | 1:30 | 2015-07-02 01:30 | 13.594
2018-07-02 | 2:00 | 2015-07-02 02:00 | 13.546
2018-07-02 | 2:30 | 2015-07-02 02:30 | 13.497
2018-07-02 | 3:00 | 2015-07-02 03:00 | 13.497
2018-07-02 | 3:30 | 2015-07-02 03:30 | 13.497
2018-07-02 | 4:00 | 2015-07-02 04:00 | 13.497
2018-07-02 | 4:30 | 2015-07-02 04:30 | 13.473
2018-07-02 | 5:00 | 2015-07-02 05:00 | 13.473
2018-07-02 | 5:30 | 2015-07-02 05:30 | 13.473
2018-07-02 | 6:00 | 2015-07-02 06:00 | 13.473
2018-07-02 | 6:30 | 2015-07-02 06:30 | 13.497
2018-07-02 | 7:00 | 2015-07-02 07:00 | 13.497
2018-07-02 | 7:30 | 2015-07-02 07:30 | 13.546
2018-07-02 | 8:00 | 2015-07-02 08:00 | 13.618
2018-07-02 | 8:30 | 2015-07-02 08:30 | 13.714
2018-07-02 | 9:00 | 2015-07-02 09:00 | 13.834
2018-07-02 | 9:30 | 2015-07-02 09:30 | 14.002
2018-07-02 | 10:00 | 2015-07-02 10:00 | 14.122
2018-07-02 | 10:30 | 2015-07-02 10:30 | 14.361
2018-07-02 | 11:00 | 2015-07-02 11:00 | 14.625
2018-07-02 | 11:30 | 2015-07-02 11:30 | 14.816
2018-07-02 | 12:00 | 2015-07-02 12:00 | 15.055
2018-07-02 | 12:30 | 2015-07-02 12:30 | 15.247
2018-07-02 | 13:00 | 2015-07-02 13:00 | 15.414
2018-07-02 | 13:30 | 2015-07-02 13:30 | 15.557
2018-07-02 | 14:00 | 2015-07-02 14:00 | 15.581
2018-07-02 | 14:30 | 2015-07-02 14:30 | 15.605
2018-07-02 | 15:00 | 2015-07-02 15:00 | 15.557
2018-07-02 | 15:30 | 2015-07-02 15:30 | 15.485
2018-07-02 | 16:00 | 2015-07-02 16:00 | 15.366
2018-07-02 | 16:30 | 2015-07-02 16:30 | 15.223
2018-07-02 | 17:00 | 2015-07-02 17:00 | 15.055
2018-07-02 | 17:30 | 2015-07-02 17:30 | 14.888
2018-07-02 | 18:00 | 2015-07-02 18:00 | 14.768
2018-07-02 | 18:30 | 2015-07-02 18:30 | 14.673
2018-07-02 | 19:00 | 2015-07-02 19:00 | 14.577
2018-07-02 | 19:30 | 2015-07-02 19:30 | 14.481
2018-07-02 | 20:00 | 2015-07-02 20:00 | 14.361
2018-07-02 | 20:30 | 2015-07-02 20:30 | 14.266
2018-07-02 | 21:00 | 2015-07-02 21:00 | 14.146
2018-07-02 | 21:30 | 2015-07-02 21:30 | 14.05
2018-07-02 | 22:00 | 2015-07-02 22:00 | 13.978
2018-07-02 | 22:30 | 2015-07-02 22:30 | 13.93
2018-07-02 | 23:00 | 2015-07-02 23:00 | 13.906
2018-07-02 | 23:30 | 2015-07-02 23:30 | 13.882 | 14.2676 | 13.473 | 15.605 | 0.73516 | 2.132
2018-07-03 | 0:00 | 2015-07-03 | 13.882
2018-07-03 | 0:30 | 2015-07-03 00:30 | 13.858
2018-07-03 | 1:00 | 2015-07-03 01:00 | 13.834
2018-07-03 | 1:30 | 2015-07-03 01:30 | 13.81
2018-07-03 | 2:00 | 2015-07-03 02:00 | 13.81
2018-07-03 | 2:30 | 2015-07-03 02:30 | 13.786
2018-07-03 | 3:00 | 2015-07-03 03:00 | 13.762
2018-07-03 | 3:30 | 2015-07-03 03:30 | 13.738
2018-07-03 | 4:00 | 2015-07-03 04:00 | 13.738
2018-07-03 | 4:30 | 2015-07-03 04:30 | 13.714
2018-07-03 | 5:00 | 2015-07-03 05:00 | 13.69
2018-07-03 | 5:30 | 2015-07-03 05:30 | 13.666
2018-07-03 | 6:00 | 2015-07-03 06:00 | 13.666
2018-07-03 | 6:30 | 2015-07-03 06:30 | 13.69
2018-07-03 | 7:00 | 2015-07-03 07:00 | 13.69
2018-07-03 | 7:30 | 2015-07-03 07:30 | 13.714
2018-07-03 | 8:00 | 2015-07-03 08:00 | 13.762
2018-07-03 | 8:30 | 2015-07-03 08:30 | 13.81
2018-07-03 | 9:00 | 2015-07-03 09:00 | 13.858
2018-07-03 | 9:30 | 2015-07-03 09:30 | 13.93
2018-07-03 | 10:00 | 2015-07-03 10:00 | 14.05
2018-07-03 | 10:30 | 2015-07-03 10:30 | 14.242
2018-07-03 | 11:00 | 2015-07-03 11:00 | 14.457
2018-07-03 | 11:30 | 2015-07-03 11:30 | 14.673
2018-07-03 | 12:00 | 2015-07-03 12:00 | 14.912
2018-07-03 | 12:30 | 2015-07-03 12:30 | 15.151
2018-07-03 | 13:00 | 2015-07-03 13:00 | 15.318
2018-07-03 | 13:30 | 2015-07-03 13:30 | 15.461
2018-07-03 | 14:00 | 2015-07-03 14:00 | 15.485
2018-07-03 | 14:30 | 2015-07-03 14:30 | 15.461
2018-07-03 | 15:00 | 2015-07-03 15:00 | 15.414
2018-07-03 | 15:30 | 2015-07-03 15:30 | 15.342
2018-07-03 | 16:00 | 2015-07-03 16:00 | 15.247
2018-07-03 | 16:30 | 2015-07-03 16:30 | 15.079
2018-07-03 | 17:00 | 2015-07-03 17:00 | 14.936
2018-07-03 | 17:30 | 2015-07-03 17:30 | 14.768
2018-07-03 | 18:00 | 2015-07-03 18:00 | 14.649
2018-07-03 | 18:30 | 2015-07-03 18:30 | 14.529
2018-07-03 | 19:00 | 2015-07-03 19:00 | 14.433
2018-07-03 | 19:30 | 2015-07-03 19:30 | 14.337
2018-07-03 | 20:00 | 2015-07-03 20:00 | 14.266
2018-07-03 | 20:30 | 2015-07-03 20:30 | 14.146
2018-07-03 | 21:00 | 2015-07-03 21:00 | 14.05
2018-07-03 | 21:30 | 2015-07-03 21:30 | 13.978
2018-07-03 | 22:00 | 2015-07-03 22:00 | 13.882
2018-07-03 | 22:30 | 2015-07-03 22:30 | 13.786
2018-07-03 | 23:00 | 2015-07-03 23:00 | 13.69
2018-07-03 | 23:30 | 2015-07-03 23:30 | 13.618 | 14.266 | 13.618 | 15.485 | 0.62306 | 1.867
2018-07-04 | 0:00 | 2015-07-04 | 13.546
2018-07-04 | 0:30 | 2015-07-04 00:30 | 13.522
2018-07-04 | 1:00 | 2015-07-04 01:00 | 13.473
2018-07-04 | 1:30 | 2015-07-04 01:30 | 13.449
2018-07-04 | 2:00 | 2015-07-04 02:00 | 13.425
2018-07-04 | 2:30 | 2015-07-04 02:30 | 13.401
2018-07-04 | 3:00 | 2015-07-04 03:00 | 13.353
2018-07-04 | 3:30 | 2015-07-04 03:30 | 13.305
2018-07-04 | 4:00 | 2015-07-04 04:00 | 13.233
2018-07-04 | 4:30 | 2015-07-04 04:30 | 13.185
2018-07-04 | 5:00 | 2015-07-04 05:00 | 13.137
2018-07-04 | 5:30 | 2015-07-04 05:30 | 13.088
2018-07-04 | 6:00 | 2015-07-04 06:00 | 13.064
2018-07-04 | 6:30 | 2015-07-04 06:30 | 13.112
2018-07-04 | 7:00 | 2015-07-04 07:00 | 13.137
2018-07-04 | 7:30 | 2015-07-04 07:30 | 13.161
2018-07-04 | 8:00 | 2015-07-04 08:00 | 13.233
2018-07-04 | 8:30 | 2015-07-04 08:30 | 13.329
2018-07-04 | 9:00 | 2015-07-04 09:00 | 13.497
2018-07-04 | 9:30 | 2015-07-04 09:30 | 13.666
2018-07-04 | 10:00 | 2015-07-04 10:00 | 13.81
2018-07-04 | 10:30 | 2015-07-04 10:30 | 14.05
2018-07-04 | 11:00 | 2015-07-04 11:00 | 14.29
2018-07-04 | 11:30 | 2015-07-04 11:30 | 14.505
2018-07-04 | 12:00 | 2015-07-04 12:00 | 14.768
2018-07-04 | 12:30 | 2015-07-04 12:30 | 14.984
2018-07-04 | 13:00 | 2015-07-04 13:00 | 15.175
2018-07-04 | 13:30 | 2015-07-04 13:30 | 15.294
2018-07-04 | 14:00 | 2015-07-04 14:00 | 15.342
2018-07-04 | 14:30 | 2015-07-04 14:30 | 15.39
2018-07-04 | 15:00 | 2015-07-04 15:00 | 15.39
2018-07-04 | 15:30 | 2015-07-04 15:30 | 15.342
2018-07-04 | 16:00 | 2015-07-04 16:00 | 15.27
2018-07-04 | 16:30 | 2015-07-04 16:30 | 15.151
2018-07-04 | 17:00 | 2015-07-04 17:00 | 15.008
2018-07-04 | 17:30 | 2015-07-04 17:30 | 14.864
2018-07-04 | 18:00 | 2015-07-04 18:00 | 14.745
2018-07-04 | 18:30 | 2015-07-04 18:30 | 14.649
2018-07-04 | 19:00 | 2015-07-04 19:00 | 14.553
2018-07-04 | 19:30 | 2015-07-04 19:30 | 14.481
2018-07-04 | 20:00 | 2015-07-04 20:00 | 14.385
2018-07-04 | 20:30 | 2015-07-04 20:30 | 14.29
2018-07-04 | 21:00 | 2015-07-04 21:00 | 14.194
2018-07-04 | 21:30 | 2015-07-04 21:30 | 14.098
2018-07-04 | 22:00 | 2015-07-04 22:00 | 14.002
2018-07-04 | 22:30 | 2015-07-04 22:30 | 13.93
2018-07-04 | 23:00 | 2015-07-04 23:00 | 13.882
2018-07-04 | 23:30 | 2015-07-04 23:30 | 13.834 | 14.0832 | 13.064 | 15.39 | 0.7803 | 2.326
2018-07-05 | 0:00 | 2015-07-05 | 13.81
2018-07-05 | 0:30 | 2015-07-05 00:30 | 13.786
2018-07-05 | 1:00 | 2015-07-05 01:00 | 13.738
2018-07-05 | 1:30 | 2015-07-05 01:30 | 13.69
2018-07-05 | 2:00 | 2015-07-05 02:00 | 13.642
2018-07-05 | 2:30 | 2015-07-05 02:30 | 13.594
2018-07-05 | 3:00 | 2015-07-05 03:00 | 13.57
2018-07-05 | 3:30 | 2015-07-05 03:30 | 13.546
2018-07-05 | 4:00 | 2015-07-05 04:00 | 13.522
2018-07-05 | 4:30 | 2015-07-05 04:30 | 13.497
2018-07-05 | 5:00 | 2015-07-05 05:00 | 13.473
2018-07-05 | 5:30 | 2015-07-05 05:30 | 13.449
2018-07-05 | 6:00 | 2015-07-05 06:00 | 13.425
2018-07-05 | 6:30 | 2015-07-05 06:30 | 13.425
2018-07-05 | 7:00 | 2015-07-05 07:00 | 13.425
2018-07-05 | 7:30 | 2015-07-05 07:30 | 13.425
2018-07-05 | 8:00 | 2015-07-05 08:00 | 13.497
2018-07-05 | 8:30 | 2015-07-05 08:30 | 13.594
2018-07-05 | 9:00 | 2015-07-05 09:00 | 13.738
2018-07-05 | 9:30 | 2015-07-05 09:30 | 13.882
2018-07-05 | 10:00 | 2015-07-05 10:00 | 14.05
2018-07-05 | 10:30 | 2015-07-05 10:30 | 14.242
2018-07-05 | 11:00 | 2015-07-05 11:00 | 14.481
2018-07-05 | 11:30 | 2015-07-05 11:30 | 14.673
2018-07-05 | 12:00 | 2015-07-05 12:00 | 14.912
2018-07-05 | 12:30 | 2015-07-05 12:30 | 15.103
2018-07-05 | 13:00 | 2015-07-05 13:00 | 15.318
2018-07-05 | 13:30 | 2015-07-05 13:30 | 15.414
2018-07-05 | 14:00 | 2015-07-05 14:00 | 15.414
2018-07-05 | 14:30 | 2015-07-05 14:30 | 15.414
2018-07-05 | 15:00 | 2015-07-05 15:00 | 15.414
2018-07-05 | 15:30 | 2015-07-05 15:30 | 15.366
2018-07-05 | 16:00 | 2015-07-05 16:00 | 15.318
2018-07-05 | 16:30 | 2015-07-05 16:30 | 15.199
2018-07-05 | 17:00 | 2015-07-05 17:00 | 15.055
2018-07-05 | 17:30 | 2015-07-05 17:30 | 14.912
2018-07-05 | 18:00 | 2015-07-05 18:00 | 14.792
2018-07-05 | 18:30 | 2015-07-05 18:30 | 14.697
2018-07-05 | 19:00 | 2015-07-05 19:00 | 14.577
2018-07-05 | 19:30 | 2015-07-05 19:30 | 14.481
2018-07-05 | 20:00 | 2015-07-05 20:00 | 14.385
2018-07-05 | 20:30 | 2015-07-05 20:30 | 14.29
2018-07-05 | 21:00 | 2015-07-05 21:00 | 14.194
2018-07-05 | 21:30 | 2015-07-05 21:30 | 14.122
2018-07-05 | 22:00 | 2015-07-05 22:00 | 14.074
2018-07-05 | 22:30 | 2015-07-05 22:30 | 14.05
2018-07-05 | 23:00 | 2015-07-05 23:00 | 14.002
2018-07-05 | 23:30 | 2015-07-05 23:30 | 13.978 | 14.2428 | 13.425 | 15.414 | 0.69145 | 1.989
2018-07-06 | 0:00 | 2015-07-06 | 13.93
2018-07-06 | 0:30 | 2015-07-06 00:30 | 13.906
2018-07-06 | 1:00 | 2015-07-06 01:00 | 13.882
2018-07-06 | 1:30 | 2015-07-06 01:30 | 13.858
2018-07-06 | 2:00 | 2015-07-06 02:00 | 13.81
2018-07-06 | 2:30 | 2015-07-06 02:30 | 13.786
2018-07-06 | 3:00 | 2015-07-06 03:00 | 13.738
2018-07-06 | 3:30 | 2015-07-06 03:30 | 13.69
2018-07-06 | 4:00 | 2015-07-06 04:00 | 13.666
2018-07-06 | 4:30 | 2015-07-06 04:30 | 13.618
2018-07-06 | 5:00 | 2015-07-06 05:00 | 13.594
2018-07-06 | 5:30 | 2015-07-06 05:30 | 13.57
2018-07-06 | 6:00 | 2015-07-06 06:00 | 13.546
2018-07-06 | 6:30 | 2015-07-06 06:30 | 13.546
2018-07-06 | 7:00 | 2015-07-06 07:00 | 13.546
2018-07-06 | 7:30 | 2015-07-06 07:30 | 13.546
2018-07-06 | 8:00 | 2015-07-06 08:00 | 13.57
2018-07-06 | 8:30 | 2015-07-06 08:30 | 13.57
2018-07-06 | 9:00 | 2015-07-06 09:00 | 13.594
2018-07-06 | 9:30 | 2015-07-06 09:30 | 13.618
2018-07-06 | 10:00 | 2015-07-06 10:00 | 13.618
2018-07-06 | 10:30 | 2015-07-06 10:30 | 13.666
2018-07-06 | 11:00 | 2015-07-06 11:00 | 13.69
2018-07-06 | 11:30 | 2015-07-06 11:30 | 13.81
2018-07-06 | 12:00 | 2015-07-06 12:00 | 13.93
2018-07-06 | 12:30 | 2015-07-06 12:30 | 14.122
2018-07-06 | 13:00 | 2015-07-06 13:00 | 14.337
2018-07-06 | 13:30 | 2015-07-06 13:30 | 14.577
2018-07-06 | 14:00 | 2015-07-06 14:00 | 14.721
2018-07-06 | 14:30 | 2015-07-06 14:30 | 14.792
2018-07-06 | 15:00 | 2015-07-06 15:00 | 14.768
2018-07-06 | 15:30 | 2015-07-06 15:30 | 14.792
2018-07-06 | 16:00 | 2015-07-06 16:00 | 14.745
2018-07-06 | 16:30 | 2015-07-06 16:30 | 14.649
2018-07-06 | 17:00 | 2015-07-06 17:00 | 14.529
2018-07-06 | 17:30 | 2015-07-06 17:30 | 14.457
2018-07-06 | 18:00 | 2015-07-06 18:00 | 14.385
2018-07-06 | 18:30 | 2015-07-06 18:30 | 14.314
2018-07-06 | 19:00 | 2015-07-06 19:00 | 14.218
2018-07-06 | 19:30 | 2015-07-06 19:30 | 14.17
2018-07-06 | 20:00 | 2015-07-06 20:00 | 14.098
2018-07-06 | 20:30 | 2015-07-06 20:30 | 14.026
2018-07-06 | 21:00 | 2015-07-06 21:00 | 13.978
2018-07-06 | 21:30 | 2015-07-06 21:30 | 13.93
2018-07-06 | 22:00 | 2015-07-06 22:00 | 13.882
2018-07-06 | 22:30 | 2015-07-06 22:30 | 13.858
2018-07-06 | 23:00 | 2015-07-06 23:00 | 13.834
2018-07-06 | 23:30 | 2015-07-06 23:30 | 13.786 | 13.9847 | 13.546 | 14.792 | 0.40018 | 1.246
2018-07-07 | 0:00 | 2015-07-07 | 13.762
2018-07-07 | 0:30 | 2015-07-07 00:30 | 13.738
2018-07-07 | 1:00 | 2015-07-07 01:00 | 13.714
2018-07-07 | 1:30 | 2015-07-07 01:30 | 13.69
2018-07-07 | 2:00 | 2015-07-07 02:00 | 13.69
2018-07-07 | 2:30 | 2015-07-07 02:30 | 13.666
2018-07-07 | 3:00 | 2015-07-07 03:00 | 13.642
2018-07-07 | 3:30 | 2015-07-07 03:30 | 13.618
2018-07-07 | 4:00 | 2015-07-07 04:00 | 13.594
2018-07-07 | 4:30 | 2015-07-07 04:30 | 13.594
2018-07-07 | 5:00 | 2015-07-07 05:00 | 13.57
2018-07-07 | 5:30 | 2015-07-07 05:30 | 13.546
2018-07-07 | 6:00 | 2015-07-07 06:00 | 13.546
2018-07-07 | 6:30 | 2015-07-07 06:30 | 13.546
2018-07-07 | 7:00 | 2015-07-07 07:00 | 13.546
2018-07-07 | 7:30 | 2015-07-07 07:30 | 13.57
2018-07-07 | 8:00 | 2015-07-07 08:00 | 13.594
2018-07-07 | 8:30 | 2015-07-07 08:30 | 13.618
2018-07-07 | 9:00 | 2015-07-07 09:00 | 13.642
2018-07-07 | 9:30 | 2015-07-07 09:30 | 13.69
2018-07-07 | 10:00 | 2015-07-07 10:00 | 13.69
2018-07-07 | 10:30 | 2015-07-07 10:30 | 13.738
2018-07-07 | 11:00 | 2015-07-07 11:00 | 13.786
2018-07-07 | 11:30 | 2015-07-07 11:30 | 13.858
2018-07-07 | 12:00 | 2015-07-07 12:00 | 13.93
2018-07-07 | 12:30 | 2015-07-07 12:30 | 14.05
2018-07-07 | 13:00 | 2015-07-07 13:00 | 14.194
2018-07-07 | 13:30 | 2015-07-07 13:30 | 14.266
2018-07-07 | 14:00 | 2015-07-07 14:00 | 14.361
2018-07-07 | 14:30 | 2015-07-07 14:30 | 14.553
2018-07-07 | 15:00 | 2015-07-07 15:00 | 14.721
2018-07-07 | 15:30 | 2015-07-07 15:30 | 14.792
2018-07-07 | 16:00 | 2015-07-07 16:00 | 14.768
2018-07-07 | 16:30 | 2015-07-07 16:30 | 14.697
2018-07-07 | 17:00 | 2015-07-07 17:00 | 14.577
2018-07-07 | 17:30 | 2015-07-07 17:30 | 14.457
2018-07-07 | 18:00 | 2015-07-07 18:00 | 14.337
2018-07-07 | 18:30 | 2015-07-07 18:30 | 14.266
2018-07-07 | 19:00 | 2015-07-07 19:00 | 14.17
2018-07-07 | 19:30 | 2015-07-07 19:30 | 14.122
2018-07-07 | 20:00 | 2015-07-07 20:00 | 14.026
2018-07-07 | 20:30 | 2015-07-07 20:30 | 13.954
2018-07-07 | 21:00 | 2015-07-07 21:00 | 13.858
2018-07-07 | 21:30 | 2015-07-07 21:30 | 13.786
2018-07-07 | 22:00 | 2015-07-07 22:00 | 13.69
2018-07-07 | 22:30 | 2015-07-07 22:30 | 13.618
2018-07-07 | 23:00 | 2015-07-07 23:00 | 13.57
2018-07-07 | 23:30 | 2015-07-07 23:30 | 13.522 | 13.9153 | 13.522 | 14.792 | 0.38589 | 1.27
2018-07-08 | 0:00 | 2015-07-08 | 13.497
2018-07-08 | 0:30 | 2015-07-08 00:30 | 13.473
2018-07-08 | 1:00 | 2015-07-08 01:00 | 13.449
2018-07-08 | 1:30 | 2015-07-08 01:30 | 13.425
2018-07-08 | 2:00 | 2015-07-08 02:00 | 13.401
2018-07-08 | 2:30 | 2015-07-08 02:30 | 13.353
2018-07-08 | 3:00 | 2015-07-08 03:00 | 13.281
2018-07-08 | 3:30 | 2015-07-08 03:30 | 13.209
2018-07-08 | 4:00 | 2015-07-08 04:00 | 13.185
2018-07-08 | 4:30 | 2015-07-08 04:30 | 13.185
2018-07-08 | 5:00 | 2015-07-08 05:00 | 13.185
2018-07-08 | 5:30 | 2015-07-08 05:30 | 13.185
2018-07-08 | 6:00 | 2015-07-08 06:00 | 13.209
2018-07-08 | 6:30 | 2015-07-08 06:30 | 13.209
2018-07-08 | 7:00 | 2015-07-08 07:00 | 13.257
2018-07-08 | 7:30 | 2015-07-08 07:30 | 13.281
2018-07-08 | 8:00 | 2015-07-08 08:00 | 13.305
2018-07-08 | 8:30 | 2015-07-08 08:30 | 13.353
2018-07-08 | 9:00 | 2015-07-08 09:00 | 13.425
2018-07-08 | 9:30 | 2015-07-08 09:30 | 13.473
2018-07-08 | 10:00 | 2015-07-08 10:00 | 13.546
2018-07-08 | 10:30 | 2015-07-08 10:30 | 13.69
2018-07-08 | 11:00 | 2015-07-08 11:00 | 13.906
2018-07-08 | 11:30 | 2015-07-08 11:30 | 14.146
2018-07-08 | 12:00 | 2015-07-08 12:00 | 14.361
2018-07-08 | 12:30 | 2015-07-08 12:30 | 14.481
2018-07-08 | 13:00 | 2015-07-08 13:00 | 14.553
2018-07-08 | 13:30 | 2015-07-08 13:30 | 14.673
2018-07-08 | 14:00 | 2015-07-08 14:00 | 14.816
2018-07-08 | 14:30 | 2015-07-08 14:30 | 14.912
2018-07-08 | 15:00 | 2015-07-08 15:00 | 14.96
2018-07-08 | 15:30 | 2015-07-08 15:30 | 14.96
2018-07-08 | 16:00 | 2015-07-08 16:00 | 14.936
2018-07-08 | 16:30 | 2015-07-08 16:30 | 14.888
2018-07-08 | 17:00 | 2015-07-08 17:00 | 14.792
2018-07-08 | 17:30 | 2015-07-08 17:30 | 14.697
2018-07-08 | 18:00 | 2015-07-08 18:00 | 14.577
2018-07-08 | 18:30 | 2015-07-08 18:30 | 14.457
2018-07-08 | 19:00 | 2015-07-08 19:00 | 14.361
2018-07-08 | 19:30 | 2015-07-08 19:30 | 14.266
2018-07-08 | 20:00 | 2015-07-08 20:00 | 14.194
2018-07-08 | 20:30 | 2015-07-08 20:30 | 14.122
2018-07-08 | 21:00 | 2015-07-08 21:00 | 14.074
2018-07-08 | 21:30 | 2015-07-08 21:30 | 14.026
2018-07-08 | 22:00 | 2015-07-08 22:00 | 13.978
2018-07-08 | 22:30 | 2015-07-08 22:30 | 13.954
2018-07-08 | 23:00 | 2015-07-08 23:00 | 13.93
2018-07-08 | 23:30 | 2015-07-08 23:30 | 13.882 | 13.9266 | 13.185 | 14.96 | 0.61381 | 1.775
2018-07-09 | 0:00 | 2015-07-09 | 13.858
2018-07-09 | 0:30 | 2015-07-09 00:30 | 13.834
2018-07-09 | 1:00 | 2015-07-09 01:00 | 13.81
2018-07-09 | 1:30 | 2015-07-09 01:30 | 13.786
2018-07-09 | 2:00 | 2015-07-09 02:00 | 13.786
2018-07-09 | 2:30 | 2015-07-09 02:30 | 13.762
2018-07-09 | 3:00 | 2015-07-09 03:00 | 13.738
2018-07-09 | 3:30 | 2015-07-09 03:30 | 13.714
2018-07-09 | 4:00 | 2015-07-09 04:00 | 13.69
2018-07-09 | 4:30 | 2015-07-09 04:30 | 13.666
2018-07-09 | 5:00 | 2015-07-09 05:00 | 13.666
2018-07-09 | 5:30 | 2015-07-09 05:30 | 13.642
2018-07-09 | 6:00 | 2015-07-09 06:00 | 13.642
2018-07-09 | 6:30 | 2015-07-09 06:30 | 13.642
2018-07-09 | 7:00 | 2015-07-09 07:00 | 13.642
2018-07-09 | 7:30 | 2015-07-09 07:30 | 13.642
2018-07-09 | 8:00 | 2015-07-09 08:00 | 13.642
2018-07-09 | 8:30 | 2015-07-09 08:30 | 13.642
2018-07-09 | 9:00 | 2015-07-09 09:00 | 13.666
2018-07-09 | 9:30 | 2015-07-09 09:30 | 13.666
2018-07-09 | 10:00 | 2015-07-09 10:00 | 13.69
2018-07-09 | 10:30 | 2015-07-09 10:30 | 13.69
2018-07-09 | 11:00 | 2015-07-09 11:00 | 13.738
2018-07-09 | 11:30 | 2015-07-09 11:30 | 13.762
2018-07-09 | 12:00 | 2015-07-09 12:00 | 13.786
2018-07-09 | 12:30 | 2015-07-09 12:30 | 13.834
2018-07-09 | 13:00 | 2015-07-09 13:00 | 13.882
2018-07-09 | 13:30 | 2015-07-09 13:30 | 13.93
2018-07-09 | 14:00 | 2015-07-09 14:00 | 13.978
2018-07-09 | 14:30 | 2015-07-09 14:30 | 14.002
2018-07-09 | 15:00 | 2015-07-09 15:00 | 14.002
2018-07-09 | 15:30 | 2015-07-09 15:30 | 14.002
2018-07-09 | 16:00 | 2015-07-09 16:00 | 14.002
2018-07-09 | 16:30 | 2015-07-09 16:30 | 14.002
2018-07-09 | 17:00 | 2015-07-09 17:00 | 13.978
2018-07-09 | 17:30 | 2015-07-09 17:30 | 13.978
2018-07-09 | 18:00 | 2015-07-09 18:00 | 13.954
2018-07-09 | 18:30 | 2015-07-09 18:30 | 13.93
2018-07-09 | 19:00 | 2015-07-09 19:00 | 13.906
2018-07-09 | 19:30 | 2015-07-09 19:30 | 13.882
2018-07-09 | 20:00 | 2015-07-09 20:00 | 13.882
2018-07-09 | 20:30 | 2015-07-09 20:30 | 13.834
2018-07-09 | 21:00 | 2015-07-09 21:00 | 13.81
2018-07-09 | 21:30 | 2015-07-09 21:30 | 13.786
2018-07-09 | 22:00 | 2015-07-09 22:00 | 13.786
2018-07-09 | 22:30 | 2015-07-09 22:30 | 13.762
2018-07-09 | 23:00 | 2015-07-09 23:00 | 13.738
2018-07-09 | 23:30 | 2015-07-09 23:30 | 13.738 | 13.8 | 13.642 | 14.002 | 0.12256 | 0.36
2018-07-10 | 0:00 | 2015-07-10 | 13.714
2018-07-10 | 0:30 | 2015-07-10 00:30 | 13.69
2018-07-10 | 1:00 | 2015-07-10 01:00 | 13.69
2018-07-10 | 1:30 | 2015-07-10 01:30 | 13.666
2018-07-10 | 2:00 | 2015-07-10 02:00 | 13.642
2018-07-10 | 2:30 | 2015-07-10 02:30 | 13.642
2018-07-10 | 3:00 | 2015-07-10 03:00 | 13.618
2018-07-10 | 3:30 | 2015-07-10 03:30 | 13.594
2018-07-10 | 4:00 | 2015-07-10 04:00 | 13.594
2018-07-10 | 4:30 | 2015-07-10 04:30 | 13.57
2018-07-10 | 5:00 | 2015-07-10 05:00 | 13.546
2018-07-10 | 5:30 | 2015-07-10 05:30 | 13.522
2018-07-10 | 6:00 | 2015-07-10 06:00 | 13.522
2018-07-10 | 6:30 | 2015-07-10 06:30 | 13.522
2018-07-10 | 7:00 | 2015-07-10 07:00 | 13.546
2018-07-10 | 7:30 | 2015-07-10 07:30 | 13.546
2018-07-10 | 8:00 | 2015-07-10 08:00 | 13.57
2018-07-10 | 8:30 | 2015-07-10 08:30 | 13.594
2018-07-10 | 9:00 | 2015-07-10 09:00 | 13.642
2018-07-10 | 9:30 | 2015-07-10 09:30 | 13.69
2018-07-10 | 10:00 | 2015-07-10 10:00 | 13.81
2018-07-10 | 10:30 | 2015-07-10 10:30 | 13.906
2018-07-10 | 11:00 | 2015-07-10 11:00 | 13.978
2018-07-10 | 11:30 | 2015-07-10 11:30 | 14.026
2018-07-10 | 12:00 | 2015-07-10 12:00 | 14.074
2018-07-10 | 12:30 | 2015-07-10 12:30 | 14.146
2018-07-10 | 13:00 | 2015-07-10 13:00 | 14.146
2018-07-10 | 13:30 | 2015-07-10 13:30 | 14.17
2018-07-10 | 14:00 | 2015-07-10 14:00 | 14.314
2018-07-10 | 14:30 | 2015-07-10 14:30 | 14.529
2018-07-10 | 15:00 | 2015-07-10 15:00 | 14.649
2018-07-10 | 15:30 | 2015-07-10 15:30 | 14.649
2018-07-10 | 16:00 | 2015-07-10 16:00 | 14.649
2018-07-10 | 16:30 | 2015-07-10 16:30 | 14.625
2018-07-10 | 17:00 | 2015-07-10 17:00 | 14.577
2018-07-10 | 17:30 | 2015-07-10 17:30 | 14.529
2018-07-10 | 18:00 | 2015-07-10 18:00 | 14.481
2018-07-10 | 18:30 | 2015-07-10 18:30 | 14.433
2018-07-10 | 19:00 | 2015-07-10 19:00 | 14.385
2018-07-10 | 19:30 | 2015-07-10 19:30 | 14.314
2018-07-10 | 20:00 | 2015-07-10 20:00 | 14.266
2018-07-10 | 20:30 | 2015-07-10 20:30 | 14.194
2018-07-10 | 21:00 | 2015-07-10 21:00 | 14.146
2018-07-10 | 21:30 | 2015-07-10 21:30 | 14.098
2018-07-10 | 22:00 | 2015-07-10 22:00 | 14.074
2018-07-10 | 22:30 | 2015-07-10 22:30 | 14.026
2018-07-10 | 23:00 | 2015-07-10 23:00 | 14.002
2018-07-10 | 23:30 | 2015-07-10 23:30 | 13.978 | 13.9853 | 13.522 | 14.649 | 0.37897 | 1.127
2018-07-11 | 0:00 | 2015-07-11 | 13.954
2018-07-11 | 0:30 | 2015-07-11 00:30 | 13.93
2018-07-11 | 1:00 | 2015-07-11 01:00 | 13.93
2018-07-11 | 1:30 | 2015-07-11 01:30 | 13.906
2018-07-11 | 2:00 | 2015-07-11 02:00 | 13.882
2018-07-11 | 2:30 | 2015-07-11 02:30 | 13.882
2018-07-11 | 3:00 | 2015-07-11 03:00 | 13.858
2018-07-11 | 3:30 | 2015-07-11 03:30 | 13.858
2018-07-11 | 4:00 | 2015-07-11 04:00 | 13.834
2018-07-11 | 4:30 | 2015-07-11 04:30 | 13.81
2018-07-11 | 5:00 | 2015-07-11 05:00 | 13.81
2018-07-11 | 5:30 | 2015-07-11 05:30 | 13.786
2018-07-11 | 6:00 | 2015-07-11 06:00 | 13.786
2018-07-11 | 6:30 | 2015-07-11 06:30 | 13.786
2018-07-11 | 7:00 | 2015-07-11 07:00 | 13.81
2018-07-11 | 7:30 | 2015-07-11 07:30 | 13.834
2018-07-11 | 8:00 | 2015-07-11 08:00 | 13.858
2018-07-11 | 8:30 | 2015-07-11 08:30 | 13.906
2018-07-11 | 9:00 | 2015-07-11 09:00 | 13.93
2018-07-11 | 9:30 | 2015-07-11 09:30 | 13.93
2018-07-11 | 10:00 | 2015-07-11 10:00 | 13.978
2018-07-11 | 10:30 | 2015-07-11 10:30 | 14.002
2018-07-11 | 11:00 | 2015-07-11 11:00 | 14.05
2018-07-11 | 11:30 | 2015-07-11 11:30 | 14.098
2018-07-11 | 12:00 | 2015-07-11 12:00 | 14.122
2018-07-11 | 12:30 | 2015-07-11 12:30 | 14.146
2018-07-11 | 13:00 | 2015-07-11 13:00 | 14.194
2018-07-11 | 13:30 | 2015-07-11 13:30 | 14.17
2018-07-11 | 14:00 | 2015-07-11 14:00 | 14.17
2018-07-11 | 14:30 | 2015-07-11 14:30 | 14.146
2018-07-11 | 15:00 | 2015-07-11 15:00 | 14.122
2018-07-11 | 15:30 | 2015-07-11 15:30 | 14.098
2018-07-11 | 16:00 | 2015-07-11 16:00 | 14.074
2018-07-11 | 16:30 | 2015-07-11 16:30 | 14.074
2018-07-11 | 17:00 | 2015-07-11 17:00 | 14.074
2018-07-11 | 17:30 | 2015-07-11 17:30 | 14.074
2018-07-11 | 18:00 | 2015-07-11 18:00 | 14.05
2018-07-11 | 18:30 | 2015-07-11 18:30 | 14.05
2018-07-11 | 19:00 | 2015-07-11 19:00 | 14.05
2018-07-11 | 19:30 | 2015-07-11 19:30 | 14.026
2018-07-11 | 20:00 | 2015-07-11 20:00 | 14.002
2018-07-11 | 20:30 | 2015-07-11 20:30 | 13.978
2018-07-11 | 21:00 | 2015-07-11 21:00 | 13.954
2018-07-11 | 21:30 | 2015-07-11 21:30 | 13.93
2018-07-11 | 22:00 | 2015-07-11 22:00 | 13.906
2018-07-11 | 22:30 | 2015-07-11 22:30 | 13.906
2018-07-11 | 23:00 | 2015-07-11 23:00 | 13.882
2018-07-11 | 23:30 | 2015-07-11 23:30 | 13.882 | 13.9685 | 13.786 | 14.194 | 0.11796 | 0.408
2018-07-12 | 0:00 | 2015-07-12 | 13.858
2018-07-12 | 0:30 | 2015-07-12 00:30 | 13.858
2018-07-12 | 1:00 | 2015-07-12 01:00 | 13.834
2018-07-12 | 1:30 | 2015-07-12 01:30 | 13.81
2018-07-12 | 2:00 | 2015-07-12 02:00 | 13.81
2018-07-12 | 2:30 | 2015-07-12 02:30 | 13.786
2018-07-12 | 3:00 | 2015-07-12 03:00 | 13.786
2018-07-12 | 3:30 | 2015-07-12 03:30 | 13.786
2018-07-12 | 4:00 | 2015-07-12 04:00 | 13.762
2018-07-12 | 4:30 | 2015-07-12 04:30 | 13.762
2018-07-12 | 5:00 | 2015-07-12 05:00 | 13.762
2018-07-12 | 5:30 | 2015-07-12 05:30 | 13.738
2018-07-12 | 6:00 | 2015-07-12 06:00 | 13.738
2018-07-12 | 6:30 | 2015-07-12 06:30 | 13.762
2018-07-12 | 7:00 | 2015-07-12 07:00 | 13.786
2018-07-12 | 7:30 | 2015-07-12 07:30 | 13.81
2018-07-12 | 8:00 | 2015-07-12 08:00 | 13.834
2018-07-12 | 8:30 | 2015-07-12 08:30 | 13.882
2018-07-12 | 9:00 | 2015-07-12 09:00 | 13.93
2018-07-12 | 9:30 | 2015-07-12 09:30 | 13.954
2018-07-12 | 10:00 | 2015-07-12 10:00 | 14.002
2018-07-12 | 10:30 | 2015-07-12 10:30 | 14.05
2018-07-12 | 11:00 | 2015-07-12 11:00 | 14.098
2018-07-12 | 11:30 | 2015-07-12 11:30 | 14.17
2018-07-12 | 12:00 | 2015-07-12 12:00 | 14.266
2018-07-12 | 12:30 | 2015-07-12 12:30 | 14.361
2018-07-12 | 13:00 | 2015-07-12 13:00 | 14.457
2018-07-12 | 13:30 | 2015-07-12 13:30 | 14.529
2018-07-12 | 14:00 | 2015-07-12 14:00 | 14.649
2018-07-12 | 14:30 | 2015-07-12 14:30 | 14.864
2018-07-12 | 15:00 | 2015-07-12 15:00 | 14.984
2018-07-12 | 15:30 | 2015-07-12 15:30 | 15.031
2018-07-12 | 16:00 | 2015-07-12 16:00 | 15.031
2018-07-12 | 16:30 | 2015-07-12 16:30 | 14.984
2018-07-12 | 17:00 | 2015-07-12 17:00 | 14.888
2018-07-12 | 17:30 | 2015-07-12 17:30 | 14.792
2018-07-12 | 18:00 | 2015-07-12 18:00 | 14.721
2018-07-12 | 18:30 | 2015-07-12 18:30 | 14.649
2018-07-12 | 19:00 | 2015-07-12 19:00 | 14.601
2018-07-12 | 19:30 | 2015-07-12 19:30 | 14.529
2018-07-12 | 20:00 | 2015-07-12 20:00 | 14.481
2018-07-12 | 20:30 | 2015-07-12 20:30 | 14.433
2018-07-12 | 21:00 | 2015-07-12 21:00 | 14.361
2018-07-12 | 21:30 | 2015-07-12 21:30 | 14.337
2018-07-12 | 22:00 | 2015-07-12 22:00 | 14.29
2018-07-12 | 22:30 | 2015-07-12 22:30 | 14.266
2018-07-12 | 23:00 | 2015-07-12 23:00 | 14.218
2018-07-12 | 23:30 | 2015-07-12 23:30 | 14.194 | 14.2184 | 13.738 | 15.031 | 0.42133 | 1.293
2018-07-13 | 0:00 | 2015-07-13 | 14.17
2018-07-13 | 0:30 | 2015-07-13 00:30 | 14.146
2018-07-13 | 1:00 | 2015-07-13 01:00 | 14.146
2018-07-13 | 1:30 | 2015-07-13 01:30 | 14.122
2018-07-13 | 2:00 | 2015-07-13 02:00 | 14.122
2018-07-13 | 2:30 | 2015-07-13 02:30 | 14.098
2018-07-13 | 3:00 | 2015-07-13 03:00 | 14.074
2018-07-13 | 3:30 | 2015-07-13 03:30 | 14.074
2018-07-13 | 4:00 | 2015-07-13 04:00 | 14.05
2018-07-13 | 4:30 | 2015-07-13 04:30 | 14.05
2018-07-13 | 5:00 | 2015-07-13 05:00 | 14.026
2018-07-13 | 5:30 | 2015-07-13 05:30 | 14.026
2018-07-13 | 6:00 | 2015-07-13 06:00 | 14.002
2018-07-13 | 6:30 | 2015-07-13 06:30 | 14.002
2018-07-13 | 7:00 | 2015-07-13 07:00 | 14.026
2018-07-13 | 7:30 | 2015-07-13 07:30 | 14.05
2018-07-13 | 8:00 | 2015-07-13 08:00 | 14.098
2018-07-13 | 8:30 | 2015-07-13 08:30 | 14.146
2018-07-13 | 9:00 | 2015-07-13 09:00 | 14.194
2018-07-13 | 9:30 | 2015-07-13 09:30 | 14.218
2018-07-13 | 10:00 | 2015-07-13 10:00 | 14.266
2018-07-13 | 10:30 | 2015-07-13 10:30 | 14.409
2018-07-13 | 11:00 | 2015-07-13 11:00 | 14.577
2018-07-13 | 11:30 | 2015-07-13 11:30 | 14.745
2018-07-13 | 12:00 | 2015-07-13 12:00 | 14.888
2018-07-13 | 12:30 | 2015-07-13 12:30 | 15.031
2018-07-13 | 13:00 | 2015-07-13 13:00 | 15.223
2018-07-13 | 13:30 | 2015-07-13 13:30 | 15.342
2018-07-13 | 14:00 | 2015-07-13 14:00 | 15.485
2018-07-13 | 14:30 | 2015-07-13 14:30 | 15.557
2018-07-13 | 15:00 | 2015-07-13 15:00 | 15.533
2018-07-13 | 15:30 | 2015-07-13 15:30 | 15.485
2018-07-13 | 16:00 | 2015-07-13 16:00 | 15.438
2018-07-13 | 16:30 | 2015-07-13 16:30 | 15.342
2018-07-13 | 17:00 | 2015-07-13 17:00 | 15.223
2018-07-13 | 17:30 | 2015-07-13 17:30 | 15.103
2018-07-13 | 18:00 | 2015-07-13 18:00 | 15.008
2018-07-13 | 18:30 | 2015-07-13 18:30 | 14.912
2018-07-13 | 19:00 | 2015-07-13 19:00 | 14.84
2018-07-13 | 19:30 | 2015-07-13 19:30 | 14.745
2018-07-13 | 20:00 | 2015-07-13 20:00 | 14.673
2018-07-13 | 20:30 | 2015-07-13 20:30 | 14.577
2018-07-13 | 21:00 | 2015-07-13 21:00 | 14.505
2018-07-13 | 21:30 | 2015-07-13 21:30 | 14.409
2018-07-13 | 22:00 | 2015-07-13 22:00 | 14.314
2018-07-13 | 22:30 | 2015-07-13 22:30 | 14.242
2018-07-13 | 23:00 | 2015-07-13 23:00 | 14.17
2018-07-13 | 23:30 | 2015-07-13 23:30 | 14.098 | 14.5412 | 14.002 | 15.557 | 0.5206 | 1.555
2018-07-14 | 0:00 | 2015-07-14 | 14.05
2018-07-14 | 0:30 | 2015-07-14 00:30 | 13.978
2018-07-14 | 1:00 | 2015-07-14 01:00 | 13.93
2018-07-14 | 1:30 | 2015-07-14 01:30 | 13.882
2018-07-14 | 2:00 | 2015-07-14 02:00 | 13.834
2018-07-14 | 2:30 | 2015-07-14 02:30 | 13.81
2018-07-14 | 3:00 | 2015-07-14 03:00 | 13.762
2018-07-14 | 3:30 | 2015-07-14 03:30 | 13.738
2018-07-14 | 4:00 | 2015-07-14 04:00 | 13.69
2018-07-14 | 4:30 | 2015-07-14 04:30 | 13.666
2018-07-14 | 5:00 | 2015-07-14 05:00 | 13.642
2018-07-14 | 5:30 | 2015-07-14 05:30 | 13.618
2018-07-14 | 6:00 | 2015-07-14 06:00 | 13.642
2018-07-14 | 6:30 | 2015-07-14 06:30 | 13.642
2018-07-14 | 7:00 | 2015-07-14 07:00 | 13.666
2018-07-14 | 7:30 | 2015-07-14 07:30 | 13.714
2018-07-14 | 8:00 | 2015-07-14 08:00 | 13.762
2018-07-14 | 8:30 | 2015-07-14 08:30 | 13.858
2018-07-14 | 9:00 | 2015-07-14 09:00 | 13.93
2018-07-14 | 9:30 | 2015-07-14 09:30 | 14.026
2018-07-14 | 10:00 | 2015-07-14 10:00 | 14.098
2018-07-14 | 10:30 | 2015-07-14 10:30 | 14.194
2018-07-14 | 11:00 | 2015-07-14 11:00 | 14.314
2018-07-14 | 11:30 | 2015-07-14 11:30 | 14.505
2018-07-14 | 12:00 | 2015-07-14 12:00 | 14.745
2018-07-14 | 12:30 | 2015-07-14 12:30 | 14.888
2018-07-14 | 13:00 | 2015-07-14 13:00 | 15.008
2018-07-14 | 13:30 | 2015-07-14 13:30 | 15.103
2018-07-14 | 14:00 | 2015-07-14 14:00 | 15.079
2018-07-14 | 14:30 | 2015-07-14 14:30 | 15.031
2018-07-14 | 15:00 | 2015-07-14 15:00 | 15.031
2018-07-14 | 15:30 | 2015-07-14 15:30 | 15.127
2018-07-14 | 16:00 | 2015-07-14 16:00 | 15.151
2018-07-14 | 16:30 | 2015-07-14 16:30 | 15.079
2018-07-14 | 17:00 | 2015-07-14 17:00 | 15.031
2018-07-14 | 17:30 | 2015-07-14 17:30 | 14.936
2018-07-14 | 18:00 | 2015-07-14 18:00 | 14.84
2018-07-14 | 18:30 | 2015-07-14 18:30 | 14.745
2018-07-14 | 19:00 | 2015-07-14 19:00 | 14.673
2018-07-14 | 19:30 | 2015-07-14 19:30 | 14.577
2018-07-14 | 20:00 | 2015-07-14 20:00 | 14.481
2018-07-14 | 20:30 | 2015-07-14 20:30 | 14.385
2018-07-14 | 21:00 | 2015-07-14 21:00 | 14.314
2018-07-14 | 21:30 | 2015-07-14 21:30 | 14.218
2018-07-14 | 22:00 | 2015-07-14 22:00 | 14.17
2018-07-14 | 22:30 | 2015-07-14 22:30 | 14.122
2018-07-14 | 23:00 | 2015-07-14 23:00 | 14.074
2018-07-14 | 23:30 | 2015-07-14 23:30 | 14.002 | 14.2867 | 13.618 | 15.151 | 0.52321 | 1.533
2018-07-15 | 0:00 | 2015-07-15 | 13.954
2018-07-15 | 0:30 | 2015-07-15 00:30 | 13.93
2018-07-15 | 1:00 | 2015-07-15 01:00 | 13.93
2018-07-15 | 1:30 | 2015-07-15 01:30 | 13.93
2018-07-15 | 2:00 | 2015-07-15 02:00 | 13.93
2018-07-15 | 2:30 | 2015-07-15 02:30 | 13.93
2018-07-15 | 3:00 | 2015-07-15 03:00 | 13.93
2018-07-15 | 3:30 | 2015-07-15 03:30 | 13.93
2018-07-15 | 4:00 | 2015-07-15 04:00 | 13.93
2018-07-15 | 4:30 | 2015-07-15 04:30 | 13.906
2018-07-15 | 5:00 | 2015-07-15 05:00 | 13.906
2018-07-15 | 5:30 | 2015-07-15 05:30 | 13.906
2018-07-15 | 6:00 | 2015-07-15 06:00 | 13.906
2018-07-15 | 6:30 | 2015-07-15 06:30 | 13.93
2018-07-15 | 7:00 | 2015-07-15 07:00 | 13.93
2018-07-15 | 7:30 | 2015-07-15 07:30 | 13.954
2018-07-15 | 8:00 | 2015-07-15 08:00 | 14.002
2018-07-15 | 8:30 | 2015-07-15 08:30 | 14.05
2018-07-15 | 9:00 | 2015-07-15 09:00 | 14.074
2018-07-15 | 9:30 | 2015-07-15 09:30 | 14.146
2018-07-15 | 10:00 | 2015-07-15 10:00 | 14.242
2018-07-15 | 10:30 | 2015-07-15 10:30 | 14.361
2018-07-15 | 11:00 | 2015-07-15 11:00 | 14.553
2018-07-15 | 11:30 | 2015-07-15 11:30 | 14.768
2018-07-15 | 12:00 | 2015-07-15 12:00 | 15.008
2018-07-15 | 12:30 | 2015-07-15 12:30 | 15.223
2018-07-15 | 13:00 | 2015-07-15 13:00 | 15.414
2018-07-15 | 13:30 | 2015-07-15 13:30 | 15.557
2018-07-15 | 14:00 | 2015-07-15 14:00 | 15.652
2018-07-15 | 14:30 | 2015-07-15 14:30 | 15.652
2018-07-15 | 15:00 | 2015-07-15 15:00 | 15.652
2018-07-15 | 15:30 | 2015-07-15 15:30 | 15.605
2018-07-15 | 16:00 | 2015-07-15 16:00 | 15.557
2018-07-15 | 16:30 | 2015-07-15 16:30 | 15.414
2018-07-15 | 17:00 | 2015-07-15 17:00 | 15.27
2018-07-15 | 17:30 | 2015-07-15 17:30 | 15.175
2018-07-15 | 18:00 | 2015-07-15 18:00 | 15.079
2018-07-15 | 18:30 | 2015-07-15 18:30 | 15.008
2018-07-15 | 19:00 | 2015-07-15 19:00 | 14.936
2018-07-15 | 19:30 | 2015-07-15 19:30 | 14.864
2018-07-15 | 20:00 | 2015-07-15 20:00 | 14.816
2018-07-15 | 20:30 | 2015-07-15 20:30 | 14.745
2018-07-15 | 21:00 | 2015-07-15 21:00 | 14.673
2018-07-15 | 21:30 | 2015-07-15 21:30 | 14.601
2018-07-15 | 22:00 | 2015-07-15 22:00 | 14.505
2018-07-15 | 22:30 | 2015-07-15 22:30 | 14.433
2018-07-15 | 23:00 | 2015-07-15 23:00 | 14.385
2018-07-15 | 23:30 | 2015-07-15 23:30 | 14.337 | 14.5539 | 13.906 | 15.652 | 0.62112 | 1.746
2018-07-16 | 0:00 | 2015-07-16 | 14.314
2018-07-16 | 0:30 | 2015-07-16 00:30 | 14.29
2018-07-16 | 1:00 | 2015-07-16 01:00 | 14.266
2018-07-16 | 1:30 | 2015-07-16 01:30 | 14.266
2018-07-16 | 2:00 | 2015-07-16 02:00 | 14.242
2018-07-16 | 2:30 | 2015-07-16 02:30 | 14.218
2018-07-16 | 3:00 | 2015-07-16 03:00 | 14.218
2018-07-16 | 3:30 | 2015-07-16 03:30 | 14.218
2018-07-16 | 4:00 | 2015-07-16 04:00 | 14.218
2018-07-16 | 4:30 | 2015-07-16 04:30 | 14.17
2018-07-16 | 5:00 | 2015-07-16 05:00 | 14.146
2018-07-16 | 5:30 | 2015-07-16 05:30 | 14.122
2018-07-16 | 6:00 | 2015-07-16 06:00 | 14.122
2018-07-16 | 6:30 | 2015-07-16 06:30 | 14.122
2018-07-16 | 7:00 | 2015-07-16 07:00 | 14.122
2018-07-16 | 7:30 | 2015-07-16 07:30 | 14.146
2018-07-16 | 8:00 | 2015-07-16 08:00 | 14.17
2018-07-16 | 8:30 | 2015-07-16 08:30 | 14.218
2018-07-16 | 9:00 | 2015-07-16 09:00 | 14.242
2018-07-16 | 9:30 | 2015-07-16 09:30 | 14.337
2018-07-16 | 10:00 | 2015-07-16 10:00 | 14.457
2018-07-16 | 10:30 | 2015-07-16 10:30 | 14.577
2018-07-16 | 11:00 | 2015-07-16 11:00 | 14.721
2018-07-16 | 11:30 | 2015-07-16 11:30 | 14.864
2018-07-16 | 12:00 | 2015-07-16 12:00 | 15.055
2018-07-16 | 12:30 | 2015-07-16 12:30 | 15.223
2018-07-16 | 13:00 | 2015-07-16 13:00 | 15.318
2018-07-16 | 13:30 | 2015-07-16 13:30 | 15.438
2018-07-16 | 14:00 | 2015-07-16 14:00 | 15.485
2018-07-16 | 14:30 | 2015-07-16 14:30 | 15.461
2018-07-16 | 15:00 | 2015-07-16 15:00 | 15.438
2018-07-16 | 15:30 | 2015-07-16 15:30 | 15.39
2018-07-16 | 16:00 | 2015-07-16 16:00 | 15.342
2018-07-16 | 16:30 | 2015-07-16 16:30 | 15.247
2018-07-16 | 17:00 | 2015-07-16 17:00 | 15.127
2018-07-16 | 17:30 | 2015-07-16 17:30 | 15.008
2018-07-16 | 18:00 | 2015-07-16 18:00 | 14.888
2018-07-16 | 18:30 | 2015-07-16 18:30 | 14.792
2018-07-16 | 19:00 | 2015-07-16 19:00 | 14.721
2018-07-16 | 19:30 | 2015-07-16 19:30 | 14.649
2018-07-16 | 20:00 | 2015-07-16 20:00 | 14.577
2018-07-16 | 20:30 | 2015-07-16 20:30 | 14.481
2018-07-16 | 21:00 | 2015-07-16 21:00 | 14.361
2018-07-16 | 21:30 | 2015-07-16 21:30 | 14.242
2018-07-16 | 22:00 | 2015-07-16 22:00 | 14.146
2018-07-16 | 22:30 | 2015-07-16 22:30 | 14.05
2018-07-16 | 23:00 | 2015-07-16 23:00 | 13.954
2018-07-16 | 23:30 | 2015-07-16 23:30 | 13.882 | 14.5638 | 13.882 | 15.485 | 0.48487 | 1.603
2018-07-17 | 0:00 | 2015-07-17 | 13.834
2018-07-17 | 0:30 | 2015-07-17 00:30 | 13.786
2018-07-17 | 1:00 | 2015-07-17 01:00 | 13.738
2018-07-17 | 1:30 | 2015-07-17 01:30 | 13.666
2018-07-17 | 2:00 | 2015-07-17 02:00 | 13.618
2018-07-17 | 2:30 | 2015-07-17 02:30 | 13.57
2018-07-17 | 3:00 | 2015-07-17 03:00 | 13.57
2018-07-17 | 3:30 | 2015-07-17 03:30 | 13.57
2018-07-17 | 4:00 | 2015-07-17 04:00 | 13.594
2018-07-17 | 4:30 | 2015-07-17 04:30 | 13.594
2018-07-17 | 5:00 | 2015-07-17 05:00 | 13.594
2018-07-17 | 5:30 | 2015-07-17 05:30 | 13.57
2018-07-17 | 6:00 | 2015-07-17 06:00 | 13.594
2018-07-17 | 6:30 | 2015-07-17 06:30 | 13.618
2018-07-17 | 7:00 | 2015-07-17 07:00 | 13.642
2018-07-17 | 7:30 | 2015-07-17 07:30 | 13.69
2018-07-17 | 8:00 | 2015-07-17 08:00 | 13.738
2018-07-17 | 8:30 | 2015-07-17 08:30 | 13.81
2018-07-17 | 9:00 | 2015-07-17 09:00 | 13.93
2018-07-17 | 9:30 | 2015-07-17 09:30 | 14.05
2018-07-17 | 10:00 | 2015-07-17 10:00 | 14.194
2018-07-17 | 10:30 | 2015-07-17 10:30 | 14.409
2018-07-17 | 11:00 | 2015-07-17 11:00 | 14.601
2018-07-17 | 11:30 | 2015-07-17 11:30 | 14.768
2018-07-17 | 12:00 | 2015-07-17 12:00 | 14.984
2018-07-17 | 12:30 | 2015-07-17 12:30 | 15.175
2018-07-17 | 13:00 | 2015-07-17 13:00 | 15.342
2018-07-17 | 13:30 | 2015-07-17 13:30 | 15.485
2018-07-17 | 14:00 | 2015-07-17 14:00 | 15.557
2018-07-17 | 14:30 | 2015-07-17 14:30 | 15.581
2018-07-17 | 15:00 | 2015-07-17 15:00 | 15.629
2018-07-17 | 15:30 | 2015-07-17 15:30 | 15.629
2018-07-17 | 16:00 | 2015-07-17 16:00 | 15.581
2018-07-17 | 16:30 | 2015-07-17 16:30 | 15.509
2018-07-17 | 17:00 | 2015-07-17 17:00 | 15.414
2018-07-17 | 17:30 | 2015-07-17 17:30 | 15.27
2018-07-17 | 18:00 | 2015-07-17 18:00 | 15.151
2018-07-17 | 18:30 | 2015-07-17 18:30 | 15.031
2018-07-17 | 19:00 | 2015-07-17 19:00 | 14.912
2018-07-17 | 19:30 | 2015-07-17 19:30 | 14.792
2018-07-17 | 20:00 | 2015-07-17 20:00 | 14.697
2018-07-17 | 20:30 | 2015-07-17 20:30 | 14.601
2018-07-17 | 21:00 | 2015-07-17 21:00 | 14.481
2018-07-17 | 21:30 | 2015-07-17 21:30 | 14.385
2018-07-17 | 22:00 | 2015-07-17 22:00 | 14.314
2018-07-17 | 22:30 | 2015-07-17 22:30 | 14.242
2018-07-17 | 23:00 | 2015-07-17 23:00 | 14.17
2018-07-17 | 23:30 | 2015-07-17 23:30 | 14.098 | 14.412 | 13.57 | 15.629 | 0.73704 | 2.059
2018-07-18 | 0:00 | 2015-07-18 | 14.026
2018-07-18 | 0:30 | 2015-07-18 00:30 | 13.954
2018-07-18 | 1:00 | 2015-07-18 01:00 | 13.882
2018-07-18 | 1:30 | 2015-07-18 01:30 | 13.81
2018-07-18 | 2:00 | 2015-07-18 02:00 | 13.738
2018-07-18 | 2:30 | 2015-07-18 02:30 | 13.666
2018-07-18 | 3:00 | 2015-07-18 03:00 | 13.594
2018-07-18 | 3:30 | 2015-07-18 03:30 | 13.546
2018-07-18 | 4:00 | 2015-07-18 04:00 | 13.473
2018-07-18 | 4:30 | 2015-07-18 04:30 | 13.425
2018-07-18 | 5:00 | 2015-07-18 05:00 | 13.401
2018-07-18 | 5:30 | 2015-07-18 05:30 | 13.377
2018-07-18 | 6:00 | 2015-07-18 06:00 | 13.377
2018-07-18 | 6:30 | 2015-07-18 06:30 | 13.425
2018-07-18 | 7:00 | 2015-07-18 07:00 | 13.449
2018-07-18 | 7:30 | 2015-07-18 07:30 | 13.522
2018-07-18 | 8:00 | 2015-07-18 08:00 | 13.618
2018-07-18 | 8:30 | 2015-07-18 08:30 | 13.714
2018-07-18 | 9:00 | 2015-07-18 09:00 | 13.882
2018-07-18 | 9:30 | 2015-07-18 09:30 | 14.05
2018-07-18 | 10:00 | 2015-07-18 10:00 | 14.242
2018-07-18 | 10:30 | 2015-07-18 10:30 | 14.529
2018-07-18 | 11:00 | 2015-07-18 11:00 | 14.792
2018-07-18 | 11:30 | 2015-07-18 11:30 | 15.079
2018-07-18 | 12:00 | 2015-07-18 12:00 | 15.414
2018-07-18 | 12:30 | 2015-07-18 12:30 | 15.7
2018-07-18 | 13:00 | 2015-07-18 13:00 | 15.986
2018-07-18 | 13:30 | 2015-07-18 13:30 | 16.201
2018-07-18 | 14:00 | 2015-07-18 14:00 | 16.344
2018-07-18 | 14:30 | 2015-07-18 14:30 | 16.392
2018-07-18 | 15:00 | 2015-07-18 15:00 | 16.392
2018-07-18 | 15:30 | 2015-07-18 15:30 | 16.368
2018-07-18 | 16:00 | 2015-07-18 16:00 | 16.296
2018-07-18 | 16:30 | 2015-07-18 16:30 | 16.177
2018-07-18 | 17:00 | 2015-07-18 17:00 | 16.034
2018-07-18 | 17:30 | 2015-07-18 17:30 | 15.891
2018-07-18 | 18:00 | 2015-07-18 18:00 | 15.724
2018-07-18 | 18:30 | 2015-07-18 18:30 | 15.605
2018-07-18 | 19:00 | 2015-07-18 19:00 | 15.509
2018-07-18 | 19:30 | 2015-07-18 19:30 | 15.414
2018-07-18 | 20:00 | 2015-07-18 20:00 | 15.318
2018-07-18 | 20:30 | 2015-07-18 20:30 | 15.199
2018-07-18 | 21:00 | 2015-07-18 21:00 | 15.103
2018-07-18 | 21:30 | 2015-07-18 21:30 | 15.008
2018-07-18 | 22:00 | 2015-07-18 22:00 | 14.936
2018-07-18 | 22:30 | 2015-07-18 22:30 | 14.84
2018-07-18 | 23:00 | 2015-07-18 23:00 | 14.768
2018-07-18 | 23:30 | 2015-07-18 23:30 | 14.697 | 14.7268 | 13.377 | 16.392 | 1.0525 | 3.015
2018-07-19 | 0:00 | 2015-07-19 | 14.625
2018-07-19 | 0:30 | 2015-07-19 00:30 | 14.553
2018-07-19 | 1:00 | 2015-07-19 01:00 | 14.481
2018-07-19 | 1:30 | 2015-07-19 01:30 | 14.433
2018-07-19 | 2:00 | 2015-07-19 02:00 | 14.361
2018-07-19 | 2:30 | 2015-07-19 02:30 | 14.314
2018-07-19 | 3:00 | 2015-07-19 03:00 | 14.242
2018-07-19 | 3:30 | 2015-07-19 03:30 | 14.194
2018-07-19 | 4:00 | 2015-07-19 04:00 | 14.146
2018-07-19 | 4:30 | 2015-07-19 04:30 | 14.122
2018-07-19 | 5:00 | 2015-07-19 05:00 | 14.122
2018-07-19 | 5:30 | 2015-07-19 05:30 | 14.17
2018-07-19 | 6:00 | 2015-07-19 06:00 | 14.194
2018-07-19 | 6:30 | 2015-07-19 06:30 | 14.218
2018-07-19 | 7:00 | 2015-07-19 07:00 | 14.266
2018-07-19 | 7:30 | 2015-07-19 07:30 | 14.29
2018-07-19 | 8:00 | 2015-07-19 08:00 | 14.29
2018-07-19 | 8:30 | 2015-07-19 08:30 | 14.314
2018-07-19 | 9:00 | 2015-07-19 09:00 | 14.314
2018-07-19 | 9:30 | 2015-07-19 09:30 | 14.337
2018-07-19 | 10:00 | 2015-07-19 10:00 | 14.385
2018-07-19 | 10:30 | 2015-07-19 10:30 | 14.457
2018-07-19 | 11:00 | 2015-07-19 11:00 | 14.529
2018-07-19 | 11:30 | 2015-07-19 11:30 | 14.601
2018-07-19 | 12:00 | 2015-07-19 12:00 | 14.649
2018-07-19 | 12:30 | 2015-07-19 12:30 | 14.697
2018-07-19 | 13:00 | 2015-07-19 13:00 | 14.745
2018-07-19 | 13:30 | 2015-07-19 13:30 | 14.768
2018-07-19 | 14:00 | 2015-07-19 14:00 | 14.816
2018-07-19 | 14:30 | 2015-07-19 14:30 | 14.84
2018-07-19 | 15:00 | 2015-07-19 15:00 | 14.864
2018-07-19 | 15:30 | 2015-07-19 15:30 | 14.864
2018-07-19 | 16:00 | 2015-07-19 16:00 | 14.84
2018-07-19 | 16:30 | 2015-07-19 16:30 | 14.84
2018-07-19 | 17:00 | 2015-07-19 17:00 | 14.816
2018-07-19 | 17:30 | 2015-07-19 17:30 | 14.768
2018-07-19 | 18:00 | 2015-07-19 18:00 | 14.745
2018-07-19 | 18:30 | 2015-07-19 18:30 | 14.697
2018-07-19 | 19:00 | 2015-07-19 19:00 | 14.649
2018-07-19 | 19:30 | 2015-07-19 19:30 | 14.625
2018-07-19 | 20:00 | 2015-07-19 20:00 | 14.577
2018-07-19 | 20:30 | 2015-07-19 20:30 | 14.553
2018-07-19 | 21:00 | 2015-07-19 21:00 | 14.529
2018-07-19 | 21:30 | 2015-07-19 21:30 | 14.505
2018-07-19 | 22:00 | 2015-07-19 22:00 | 14.481
2018-07-19 | 22:30 | 2015-07-19 22:30 | 14.457
2018-07-19 | 23:00 | 2015-07-19 23:00 | 14.457
2018-07-19 | 23:30 | 2015-07-19 23:30 | 14.433 | 14.5036 | 14.122 | 14.864 | 0.22718 | 0.742
2018-07-20 | 0:00 | 2015-07-20 | 14.409
2018-07-20 | 0:30 | 2015-07-20 00:30 | 14.385
2018-07-20 | 1:00 | 2015-07-20 01:00 | 14.361
2018-07-20 | 1:30 | 2015-07-20 01:30 | 14.361
2018-07-20 | 2:00 | 2015-07-20 02:00 | 14.337
2018-07-20 | 2:30 | 2015-07-20 02:30 | 14.314
2018-07-20 | 3:00 | 2015-07-20 03:00 | 14.29
2018-07-20 | 3:30 | 2015-07-20 03:30 | 14.266
2018-07-20 | 4:00 | 2015-07-20 04:00 | 14.242
2018-07-20 | 4:30 | 2015-07-20 04:30 | 14.242
2018-07-20 | 5:00 | 2015-07-20 05:00 | 14.218
2018-07-20 | 5:30 | 2015-07-20 05:30 | 14.194
2018-07-20 | 6:00 | 2015-07-20 06:00 | 14.194
2018-07-20 | 6:30 | 2015-07-20 06:30 | 14.194
2018-07-20 | 7:00 | 2015-07-20 07:00 | 14.218
2018-07-20 | 7:30 | 2015-07-20 07:30 | 14.242
2018-07-20 | 8:00 | 2015-07-20 08:00 | 14.29
2018-07-20 | 8:30 | 2015-07-20 08:30 | 14.337
2018-07-20 | 9:00 | 2015-07-20 09:00 | 14.385
2018-07-20 | 9:30 | 2015-07-20 09:30 | 14.433
2018-07-20 | 10:00 | 2015-07-20 10:00 | 14.481
2018-07-20 | 10:30 | 2015-07-20 10:30 | 14.505
2018-07-20 | 11:00 | 2015-07-20 11:00 | 14.553
2018-07-20 | 11:30 | 2015-07-20 11:30 | 14.577
2018-07-20 | 12:00 | 2015-07-20 12:00 | 14.649
2018-07-20 | 12:30 | 2015-07-20 12:30 | 14.697
2018-07-20 | 13:00 | 2015-07-20 13:00 | 14.721
2018-07-20 | 13:30 | 2015-07-20 13:30 | 14.745
2018-07-20 | 14:00 | 2015-07-20 14:00 | 14.768
2018-07-20 | 14:30 | 2015-07-20 14:30 | 14.816
2018-07-20 | 15:00 | 2015-07-20 15:00 | 14.84
2018-07-20 | 15:30 | 2015-07-20 15:30 | 14.84
2018-07-20 | 16:00 | 2015-07-20 16:00 | 14.84
2018-07-20 | 16:30 | 2015-07-20 16:30 | 14.84
2018-07-20 | 17:00 | 2015-07-20 17:00 | 14.84
2018-07-20 | 17:30 | 2015-07-20 17:30 | 14.792
2018-07-20 | 18:00 | 2015-07-20 18:00 | 14.745
2018-07-20 | 18:30 | 2015-07-20 18:30 | 14.697
2018-07-20 | 19:00 | 2015-07-20 19:00 | 14.649
2018-07-20 | 19:30 | 2015-07-20 19:30 | 14.625
2018-07-20 | 20:00 | 2015-07-20 20:00 | 14.577
2018-07-20 | 20:30 | 2015-07-20 20:30 | 14.529
2018-07-20 | 21:00 | 2015-07-20 21:00 | 14.481
2018-07-20 | 21:30 | 2015-07-20 21:30 | 14.457
2018-07-20 | 22:00 | 2015-07-20 22:00 | 14.433
2018-07-20 | 22:30 | 2015-07-20 22:30 | 14.409
2018-07-20 | 23:00 | 2015-07-20 23:00 | 14.361
2018-07-20 | 23:30 | 2015-07-20 23:30 | 14.337 | 14.4941 | 14.194 | 14.84 | 0.21461 | 0.646
2018-07-21 | 0:00 | 2015-07-21 | 14.314
2018-07-21 | 0:30 | 2015-07-21 00:30 | 14.314
2018-07-21 | 1:00 | 2015-07-21 01:00 | 14.266
2018-07-21 | 1:30 | 2015-07-21 01:30 | 14.266
2018-07-21 | 2:00 | 2015-07-21 02:00 | 14.242
2018-07-21 | 2:30 | 2015-07-21 02:30 | 14.218
2018-07-21 | 3:00 | 2015-07-21 03:00 | 14.17
2018-07-21 | 3:30 | 2015-07-21 03:30 | 14.146
2018-07-21 | 4:00 | 2015-07-21 04:00 | 14.122
2018-07-21 | 4:30 | 2015-07-21 04:30 | 14.098
2018-07-21 | 5:00 | 2015-07-21 05:00 | 14.098
2018-07-21 | 5:30 | 2015-07-21 05:30 | 14.074
2018-07-21 | 6:00 | 2015-07-21 06:00 | 14.074
2018-07-21 | 6:30 | 2015-07-21 06:30 | 14.098
2018-07-21 | 7:00 | 2015-07-21 07:00 | 14.098
2018-07-21 | 7:30 | 2015-07-21 07:30 | 14.146
2018-07-21 | 8:00 | 2015-07-21 08:00 | 14.194
2018-07-21 | 8:30 | 2015-07-21 08:30 | 14.242
2018-07-21 | 9:00 | 2015-07-21 09:00 | 14.29
2018-07-21 | 9:30 | 2015-07-21 09:30 | 14.337
2018-07-21 | 10:00 | 2015-07-21 10:00 | 14.409
2018-07-21 | 10:30 | 2015-07-21 10:30 | 14.505
2018-07-21 | 11:00 | 2015-07-21 11:00 | 14.649
2018-07-21 | 11:30 | 2015-07-21 11:30 | 14.816
2018-07-21 | 12:00 | 2015-07-21 12:00 | 15.008
2018-07-21 | 12:30 | 2015-07-21 12:30 | 15.199
2018-07-21 | 13:00 | 2015-07-21 13:00 | 15.366
2018-07-21 | 13:30 | 2015-07-21 13:30 | 15.533
2018-07-21 | 14:00 | 2015-07-21 14:00 | 15.581
2018-07-21 | 14:30 | 2015-07-21 14:30 | 15.485
2018-07-21 | 15:00 | 2015-07-21 15:00 | 15.342
2018-07-21 | 15:30 | 2015-07-21 15:30 | 15.175
2018-07-21 | 16:00 | 2015-07-21 16:00 | 15.031
2018-07-21 | 16:30 | 2015-07-21 16:30 | 14.936
2018-07-21 | 17:00 | 2015-07-21 17:00 | 14.888
2018-07-21 | 17:30 | 2015-07-21 17:30 | 14.864
2018-07-21 | 18:00 | 2015-07-21 18:00 | 14.792
2018-07-21 | 18:30 | 2015-07-21 18:30 | 14.745
2018-07-21 | 19:00 | 2015-07-21 19:00 | 14.697
2018-07-21 | 19:30 | 2015-07-21 19:30 | 14.625
2018-07-21 | 20:00 | 2015-07-21 20:00 | 14.577
2018-07-21 | 20:30 | 2015-07-21 20:30 | 14.505
2018-07-21 | 21:00 | 2015-07-21 21:00 | 14.457
2018-07-21 | 21:30 | 2015-07-21 21:30 | 14.385
2018-07-21 | 22:00 | 2015-07-21 22:00 | 14.314
2018-07-21 | 22:30 | 2015-07-21 22:30 | 14.242
2018-07-21 | 23:00 | 2015-07-21 23:00 | 14.194
2018-07-21 | 23:30 | 2015-07-21 23:30 | 14.146 | 14.5474 | 14.074 | 15.581 | 0.44371 | 1.507
2018-07-22 | 0:00 | 2015-07-22 | 14.098
2018-07-22 | 0:30 | 2015-07-22 00:30 | 14.05
2018-07-22 | 1:00 | 2015-07-22 01:00 | 14.026
2018-07-22 | 1:30 | 2015-07-22 01:30 | 14.002
2018-07-22 | 2:00 | 2015-07-22 02:00 | 14.002
2018-07-22 | 2:30 | 2015-07-22 02:30 | 13.978
2018-07-22 | 3:00 | 2015-07-22 03:00 | 13.978
2018-07-22 | 3:30 | 2015-07-22 03:30 | 13.978
2018-07-22 | 4:00 | 2015-07-22 04:00 | 13.978
2018-07-22 | 4:30 | 2015-07-22 04:30 | 13.954
2018-07-22 | 5:00 | 2015-07-22 05:00 | 13.93
2018-07-22 | 5:30 | 2015-07-22 05:30 | 13.906
2018-07-22 | 6:00 | 2015-07-22 06:00 | 13.906
2018-07-22 | 6:30 | 2015-07-22 06:30 | 13.93
2018-07-22 | 7:00 | 2015-07-22 07:00 | 13.954
2018-07-22 | 7:30 | 2015-07-22 07:30 | 13.978
2018-07-22 | 8:00 | 2015-07-22 08:00 | 14.002
2018-07-22 | 8:30 | 2015-07-22 08:30 | 14.05
2018-07-22 | 9:00 | 2015-07-22 09:00 | 14.098
2018-07-22 | 9:30 | 2015-07-22 09:30 | 14.194
2018-07-22 | 10:00 | 2015-07-22 10:00 | 14.266
2018-07-22 | 10:30 | 2015-07-22 10:30 | 14.385
2018-07-22 | 11:00 | 2015-07-22 11:00 | 14.505
2018-07-22 | 11:30 | 2015-07-22 11:30 | 14.625
2018-07-22 | 12:00 | 2015-07-22 12:00 | 14.792
2018-07-22 | 12:30 | 2015-07-22 12:30 | 14.96
2018-07-22 | 13:00 | 2015-07-22 13:00 | 15.103
2018-07-22 | 13:30 | 2015-07-22 13:30 | 15.199
2018-07-22 | 14:00 | 2015-07-22 14:00 | 15.223
2018-07-22 | 14:30 | 2015-07-22 14:30 | 15.223
2018-07-22 | 15:00 | 2015-07-22 15:00 | 15.294
2018-07-22 | 15:30 | 2015-07-22 15:30 | 15.318
2018-07-22 | 16:00 | 2015-07-22 16:00 | 15.27
2018-07-22 | 16:30 | 2015-07-22 16:30 | 15.175
2018-07-22 | 17:00 | 2015-07-22 17:00 | 15.079
2018-07-22 | 17:30 | 2015-07-22 17:30 | 14.936
2018-07-22 | 18:00 | 2015-07-22 18:00 | 14.816
2018-07-22 | 18:30 | 2015-07-22 18:30 | 14.721
2018-07-22 | 19:00 | 2015-07-22 19:00 | 14.625
2018-07-22 | 19:30 | 2015-07-22 19:30 | 14.529
2018-07-22 | 20:00 | 2015-07-22 20:00 | 14.409
2018-07-22 | 20:30 | 2015-07-22 20:30 | 14.29
2018-07-22 | 21:00 | 2015-07-22 21:00 | 14.194
2018-07-22 | 21:30 | 2015-07-22 21:30 | 14.074
2018-07-22 | 22:00 | 2015-07-22 22:00 | 14.002
2018-07-22 | 22:30 | 2015-07-22 22:30 | 13.954
2018-07-22 | 23:00 | 2015-07-22 23:00 | 13.882
2018-07-22 | 23:30 | 2015-07-22 23:30 | 13.858 | 14.3896 | 13.858 | 15.318 | 0.49473 | 1.46
2018-07-23 | 0:00 | 2015-07-23 | 13.81
2018-07-23 | 0:30 | 2015-07-23 00:30 | 13.738
2018-07-23 | 1:00 | 2015-07-23 01:00 | 13.69
2018-07-23 | 1:30 | 2015-07-23 01:30 | 13.642
2018-07-23 | 2:00 | 2015-07-23 02:00 | 13.618
2018-07-23 | 2:30 | 2015-07-23 02:30 | 13.57
2018-07-23 | 3:00 | 2015-07-23 03:00 | 13.546
2018-07-23 | 3:30 | 2015-07-23 03:30 | 13.522
2018-07-23 | 4:00 | 2015-07-23 04:00 | 13.473
2018-07-23 | 4:30 | 2015-07-23 04:30 | 13.425
2018-07-23 | 5:00 | 2015-07-23 05:00 | 13.377
2018-07-23 | 5:30 | 2015-07-23 05:30 | 13.353
2018-07-23 | 6:00 | 2015-07-23 06:00 | 13.329
2018-07-23 | 6:30 | 2015-07-23 06:30 | 13.329
2018-07-23 | 7:00 | 2015-07-23 07:00 | 13.377
2018-07-23 | 7:30 | 2015-07-23 07:30 | 13.401
2018-07-23 | 8:00 | 2015-07-23 08:00 | 13.449
2018-07-23 | 8:30 | 2015-07-23 08:30 | 13.522
2018-07-23 | 9:00 | 2015-07-23 09:00 | 13.594
2018-07-23 | 9:30 | 2015-07-23 09:30 | 13.666
2018-07-23 | 10:00 | 2015-07-23 10:00 | 13.786
2018-07-23 | 10:30 | 2015-07-23 10:30 | 13.93
2018-07-23 | 11:00 | 2015-07-23 11:00 | 14.098
2018-07-23 | 11:30 | 2015-07-23 11:30 | 14.242
2018-07-23 | 12:00 | 2015-07-23 12:00 | 14.361
2018-07-23 | 12:30 | 2015-07-23 12:30 | 14.529
2018-07-23 | 13:00 | 2015-07-23 13:00 | 14.768
2018-07-23 | 13:30 | 2015-07-23 13:30 | 14.96
2018-07-23 | 14:00 | 2015-07-23 14:00 | 15.079
2018-07-23 | 14:30 | 2015-07-23 14:30 | 15.151
2018-07-23 | 15:00 | 2015-07-23 15:00 | 15.175
2018-07-23 | 15:30 | 2015-07-23 15:30 | 15.151
2018-07-23 | 16:00 | 2015-07-23 16:00 | 15.103
2018-07-23 | 16:30 | 2015-07-23 16:30 | 15.008
2018-07-23 | 17:00 | 2015-07-23 17:00 | 14.864
2018-07-23 | 17:30 | 2015-07-23 17:30 | 14.745
2018-07-23 | 18:00 | 2015-07-23 18:00 | 14.625
2018-07-23 | 18:30 | 2015-07-23 18:30 | 14.529
2018-07-23 | 19:00 | 2015-07-23 19:00 | 14.433
2018-07-23 | 19:30 | 2015-07-23 19:30 | 14.361
2018-07-23 | 20:00 | 2015-07-23 20:00 | 14.266
2018-07-23 | 20:30 | 2015-07-23 20:30 | 14.17
2018-07-23 | 21:00 | 2015-07-23 21:00 | 14.05
2018-07-23 | 21:30 | 2015-07-23 21:30 | 13.954
2018-07-23 | 22:00 | 2015-07-23 22:00 | 13.858
2018-07-23 | 22:30 | 2015-07-23 22:30 | 13.762
2018-07-23 | 23:00 | 2015-07-23 23:00 | 13.714
2018-07-23 | 23:30 | 2015-07-23 23:30 | 13.666 | 14.0577 | 13.329 | 15.175 | 0.60031 | 1.846
2018-07-24 | 0:00 | 2015-07-24 | 13.642
2018-07-24 | 0:30 | 2015-07-24 00:30 | 13.618
2018-07-24 | 1:00 | 2015-07-24 01:00 | 13.594
2018-07-24 | 1:30 | 2015-07-24 01:30 | 13.546
2018-07-24 | 2:00 | 2015-07-24 02:00 | 13.522
2018-07-24 | 2:30 | 2015-07-24 02:30 | 13.473
2018-07-24 | 3:00 | 2015-07-24 03:00 | 13.425
2018-07-24 | 3:30 | 2015-07-24 03:30 | 13.353
2018-07-24 | 4:00 | 2015-07-24 04:00 | 13.305
2018-07-24 | 4:30 | 2015-07-24 04:30 | 13.233
2018-07-24 | 5:00 | 2015-07-24 05:00 | 13.185
2018-07-24 | 5:30 | 2015-07-24 05:30 | 13.161
2018-07-24 | 6:00 | 2015-07-24 06:00 | 13.185
2018-07-24 | 6:30 | 2015-07-24 06:30 | 13.209
2018-07-24 | 7:00 | 2015-07-24 07:00 | 13.257
2018-07-24 | 7:30 | 2015-07-24 07:30 | 13.353
2018-07-24 | 8:00 | 2015-07-24 08:00 | 13.425
2018-07-24 | 8:30 | 2015-07-24 08:30 | 13.522
2018-07-24 | 9:00 | 2015-07-24 09:00 | 13.594
2018-07-24 | 9:30 | 2015-07-24 09:30 | 13.69
2018-07-24 | 10:00 | 2015-07-24 10:00 | 13.762
2018-07-24 | 10:30 | 2015-07-24 10:30 | 13.858
2018-07-24 | 11:00 | 2015-07-24 11:00 | 13.954
2018-07-24 | 11:30 | 2015-07-24 11:30 | 14.05
2018-07-24 | 12:00 | 2015-07-24 12:00 | 14.122
2018-07-24 | 12:30 | 2015-07-24 12:30 | 14.194
2018-07-24 | 13:00 | 2015-07-24 13:00 | 14.266
2018-07-24 | 13:30 | 2015-07-24 13:30 | 14.314
2018-07-24 | 14:00 | 2015-07-24 14:00 | 14.337
2018-07-24 | 14:30 | 2015-07-24 14:30 | 14.337
2018-07-24 | 15:00 | 2015-07-24 15:00 | 14.337
2018-07-24 | 15:30 | 2015-07-24 15:30 | 14.337
2018-07-24 | 16:00 | 2015-07-24 16:00 | 14.337
2018-07-24 | 16:30 | 2015-07-24 16:30 | 14.337
2018-07-24 | 17:00 | 2015-07-24 17:00 | 14.314
2018-07-24 | 17:30 | 2015-07-24 17:30 | 14.29
2018-07-24 | 18:00 | 2015-07-24 18:00 | 14.266
2018-07-24 | 18:30 | 2015-07-24 18:30 | 14.242
2018-07-24 | 19:00 | 2015-07-24 19:00 | 14.218
2018-07-24 | 19:30 | 2015-07-24 19:30 | 14.218
2018-07-24 | 20:00 | 2015-07-24 20:00 | 14.194
2018-07-24 | 20:30 | 2015-07-24 20:30 | 14.17
2018-07-24 | 21:00 | 2015-07-24 21:00 | 14.122
2018-07-24 | 21:30 | 2015-07-24 21:30 | 14.098
2018-07-24 | 22:00 | 2015-07-24 22:00 | 14.05
2018-07-24 | 22:30 | 2015-07-24 22:30 | 14.026
2018-07-24 | 23:00 | 2015-07-24 23:00 | 14.002
2018-07-24 | 23:30 | 2015-07-24 23:30 | 13.978 | 13.8546 | 13.161 | 14.337 | 0.40979 | 1.176
2018-07-25 | 0:00 | 2015-07-25 | 13.93
2018-07-25 | 0:30 | 2015-07-25 00:30 | 13.906
2018-07-25 | 1:00 | 2015-07-25 01:00 | 13.882
2018-07-25 | 1:30 | 2015-07-25 01:30 | 13.858
2018-07-25 | 2:00 | 2015-07-25 02:00 | 13.858
2018-07-25 | 2:30 | 2015-07-25 02:30 | 13.834
2018-07-25 | 3:00 | 2015-07-25 03:00 | 13.81
2018-07-25 | 3:30 | 2015-07-25 03:30 | 13.786
2018-07-25 | 4:00 | 2015-07-25 04:00 | 13.762
2018-07-25 | 4:30 | 2015-07-25 04:30 | 13.762
2018-07-25 | 5:00 | 2015-07-25 05:00 | 13.738
2018-07-25 | 5:30 | 2015-07-25 05:30 | 13.738
2018-07-25 | 6:00 | 2015-07-25 06:00 | 13.714
2018-07-25 | 6:30 | 2015-07-25 06:30 | 13.714
2018-07-25 | 7:00 | 2015-07-25 07:00 | 13.714
2018-07-25 | 7:30 | 2015-07-25 07:30 | 13.714
2018-07-25 | 8:00 | 2015-07-25 08:00 | 13.762
2018-07-25 | 8:30 | 2015-07-25 08:30 | 13.81
2018-07-25 | 9:00 | 2015-07-25 09:00 | 13.858
2018-07-25 | 9:30 | 2015-07-25 09:30 | 13.93
2018-07-25 | 10:00 | 2015-07-25 10:00 | 13.954
2018-07-25 | 10:30 | 2015-07-25 10:30 | 13.954
2018-07-25 | 11:00 | 2015-07-25 11:00 | 13.978
2018-07-25 | 11:30 | 2015-07-25 11:30 | 14.074
2018-07-25 | 12:00 | 2015-07-25 12:00 | 14.194
2018-07-25 | 12:30 | 2015-07-25 12:30 | 14.314
2018-07-25 | 13:00 | 2015-07-25 13:00 | 14.409
2018-07-25 | 13:30 | 2015-07-25 13:30 | 14.505
2018-07-25 | 14:00 | 2015-07-25 14:00 | 14.577
2018-07-25 | 14:30 | 2015-07-25 14:30 | 14.625
2018-07-25 | 15:00 | 2015-07-25 15:00 | 14.625
2018-07-25 | 15:30 | 2015-07-25 15:30 | 14.601
2018-07-25 | 16:00 | 2015-07-25 16:00 | 14.577
2018-07-25 | 16:30 | 2015-07-25 16:30 | 14.529
2018-07-25 | 17:00 | 2015-07-25 17:00 | 14.481
2018-07-25 | 17:30 | 2015-07-25 17:30 | 14.433
2018-07-25 | 18:00 | 2015-07-25 18:00 | 14.385
2018-07-25 | 18:30 | 2015-07-25 18:30 | 14.337
2018-07-25 | 19:00 | 2015-07-25 19:00 | 14.29
2018-07-25 | 19:30 | 2015-07-25 19:30 | 14.242
2018-07-25 | 20:00 | 2015-07-25 20:00 | 14.17
2018-07-25 | 20:30 | 2015-07-25 20:30 | 14.098
2018-07-25 | 21:00 | 2015-07-25 21:00 | 14.002
2018-07-25 | 21:30 | 2015-07-25 21:30 | 13.906
2018-07-25 | 22:00 | 2015-07-25 22:00 | 13.834
2018-07-25 | 22:30 | 2015-07-25 22:30 | 13.762
2018-07-25 | 23:00 | 2015-07-25 23:00 | 13.69
2018-07-25 | 23:30 | 2015-07-25 23:30 | 13.618 | 14.0467 | 13.618 | 14.625 | 0.31359 | 1.007
2018-07-26 | 0:00 | 2015-07-26 | 13.57
2018-07-26 | 0:30 | 2015-07-26 00:30 | 13.546
2018-07-26 | 1:00 | 2015-07-26 01:00 | 13.497
2018-07-26 | 1:30 | 2015-07-26 01:30 | 13.473
2018-07-26 | 2:00 | 2015-07-26 02:00 | 13.449
2018-07-26 | 2:30 | 2015-07-26 02:30 | 13.425
2018-07-26 | 3:00 | 2015-07-26 03:00 | 13.401
2018-07-26 | 3:30 | 2015-07-26 03:30 | 13.353
2018-07-26 | 4:00 | 2015-07-26 04:00 | 13.305
2018-07-26 | 4:30 | 2015-07-26 04:30 | 13.257
2018-07-26 | 5:00 | 2015-07-26 05:00 | 13.209
2018-07-26 | 5:30 | 2015-07-26 05:30 | 13.161
2018-07-26 | 6:00 | 2015-07-26 06:00 | 13.137
2018-07-26 | 6:30 | 2015-07-26 06:30 | 13.161
2018-07-26 | 7:00 | 2015-07-26 07:00 | 13.209
2018-07-26 | 7:30 | 2015-07-26 07:30 | 13.257
2018-07-26 | 8:00 | 2015-07-26 08:00 | 13.353
2018-07-26 | 8:30 | 2015-07-26 08:30 | 13.449
2018-07-26 | 9:00 | 2015-07-26 09:00 | 13.522
2018-07-26 | 9:30 | 2015-07-26 09:30 | 13.618
2018-07-26 | 10:00 | 2015-07-26 10:00 | 13.738
2018-07-26 | 10:30 | 2015-07-26 10:30 | 13.81
2018-07-26 | 11:00 | 2015-07-26 11:00 | 13.93
2018-07-26 | 11:30 | 2015-07-26 11:30 | 14.05
2018-07-26 | 12:00 | 2015-07-26 12:00 | 14.146
2018-07-26 | 12:30 | 2015-07-26 12:30 | 14.29
2018-07-26 | 13:00 | 2015-07-26 13:00 | 14.337
2018-07-26 | 13:30 | 2015-07-26 13:30 | 14.385
2018-07-26 | 14:00 | 2015-07-26 14:00 | 14.433
2018-07-26 | 14:30 | 2015-07-26 14:30 | 14.505
2018-07-26 | 15:00 | 2015-07-26 15:00 | 14.577
2018-07-26 | 15:30 | 2015-07-26 15:30 | 14.649
2018-07-26 | 16:00 | 2015-07-26 16:00 | 14.673
2018-07-26 | 16:30 | 2015-07-26 16:30 | 14.625
2018-07-26 | 17:00 | 2015-07-26 17:00 | 14.529
2018-07-26 | 17:30 | 2015-07-26 17:30 | 14.457
2018-07-26 | 18:00 | 2015-07-26 18:00 | 14.361
2018-07-26 | 18:30 | 2015-07-26 18:30 | 14.314
2018-07-26 | 19:00 | 2015-07-26 19:00 | 14.242
2018-07-26 | 19:30 | 2015-07-26 19:30 | 14.194
2018-07-26 | 20:00 | 2015-07-26 20:00 | 14.122
2018-07-26 | 20:30 | 2015-07-26 20:30 | 14.026
2018-07-26 | 21:00 | 2015-07-26 21:00 | 13.954
2018-07-26 | 21:30 | 2015-07-26 21:30 | 13.882
2018-07-26 | 22:00 | 2015-07-26 22:00 | 13.81
2018-07-26 | 22:30 | 2015-07-26 22:30 | 13.738
2018-07-26 | 23:00 | 2015-07-26 23:00 | 13.666
2018-07-26 | 23:30 | 2015-07-26 23:30 | 13.594 | 13.8414 | 13.137 | 14.673 | 0.48291 | 1.536
2018-07-27 | 0:00 | 2015-07-27 | 13.522
2018-07-27 | 0:30 | 2015-07-27 00:30 | 13.473
2018-07-27 | 1:00 | 2015-07-27 01:00 | 13.401
2018-07-27 | 1:30 | 2015-07-27 01:30 | 13.353
2018-07-27 | 2:00 | 2015-07-27 02:00 | 13.305
2018-07-27 | 2:30 | 2015-07-27 02:30 | 13.233
2018-07-27 | 3:00 | 2015-07-27 03:00 | 13.185
2018-07-27 | 3:30 | 2015-07-27 03:30 | 13.112
2018-07-27 | 4:00 | 2015-07-27 04:00 | 13.064
2018-07-27 | 4:30 | 2015-07-27 04:30 | 13.04
2018-07-27 | 5:00 | 2015-07-27 05:00 | 13.016
2018-07-27 | 5:30 | 2015-07-27 05:30 | 12.992
2018-07-27 | 6:00 | 2015-07-27 06:00 | 13.016
2018-07-27 | 6:30 | 2015-07-27 06:30 | 13.04
2018-07-27 | 7:00 | 2015-07-27 07:00 | 13.064
2018-07-27 | 7:30 | 2015-07-27 07:30 | 13.112
2018-07-27 | 8:00 | 2015-07-27 08:00 | 13.185
2018-07-27 | 8:30 | 2015-07-27 08:30 | 13.257
2018-07-27 | 9:00 | 2015-07-27 09:00 | 13.329
2018-07-27 | 9:30 | 2015-07-27 09:30 | 13.401
2018-07-27 | 10:00 | 2015-07-27 10:00 | 13.473
2018-07-27 | 10:30 | 2015-07-27 10:30 | 13.642
2018-07-27 | 11:00 | 2015-07-27 11:00 | 13.834
2018-07-27 | 11:30 | 2015-07-27 11:30 | 14.026
2018-07-27 | 12:00 | 2015-07-27 12:00 | 14.266
2018-07-27 | 12:30 | 2015-07-27 12:30 | 14.505
2018-07-27 | 13:00 | 2015-07-27 13:00 | 14.697
2018-07-27 | 13:30 | 2015-07-27 13:30 | 14.864
2018-07-27 | 14:00 | 2015-07-27 14:00 | 14.96
2018-07-27 | 14:30 | 2015-07-27 14:30 | 14.984
2018-07-27 | 15:00 | 2015-07-27 15:00 | 14.96
2018-07-27 | 15:30 | 2015-07-27 15:30 | 14.936
2018-07-27 | 16:00 | 2015-07-27 16:00 | 14.864
2018-07-27 | 16:30 | 2015-07-27 16:30 | 14.768
2018-07-27 | 17:00 | 2015-07-27 17:00 | 14.673
2018-07-27 | 17:30 | 2015-07-27 17:30 | 14.553
2018-07-27 | 18:00 | 2015-07-27 18:00 | 14.457
2018-07-27 | 18:30 | 2015-07-27 18:30 | 14.361
2018-07-27 | 19:00 | 2015-07-27 19:00 | 14.266
2018-07-27 | 19:30 | 2015-07-27 19:30 | 14.218
2018-07-27 | 20:00 | 2015-07-27 20:00 | 14.122
2018-07-27 | 20:30 | 2015-07-27 20:30 | 14.026
2018-07-27 | 21:00 | 2015-07-27 21:00 | 13.93
2018-07-27 | 21:30 | 2015-07-27 21:30 | 13.858
2018-07-27 | 22:00 | 2015-07-27 22:00 | 13.786
2018-07-27 | 22:30 | 2015-07-27 22:30 | 13.738
2018-07-27 | 23:00 | 2015-07-27 23:00 | 13.666
2018-07-27 | 23:30 | 2015-07-27 23:30 | 13.618 | 13.8365 | 12.992 | 14.984 | 0.66093 | 1.992
2018-07-28 | 0:00 | 2015-07-28 | 13.57
2018-07-28 | 0:30 | 2015-07-28 00:30 | 13.522
2018-07-28 | 1:00 | 2015-07-28 01:00 | 13.497
2018-07-28 | 1:30 | 2015-07-28 01:30 | 13.497
2018-07-28 | 2:00 | 2015-07-28 02:00 | 13.497
2018-07-28 | 2:30 | 2015-07-28 02:30 | 13.473
2018-07-28 | 3:00 | 2015-07-28 03:00 | 13.449
2018-07-28 | 3:30 | 2015-07-28 03:30 | 13.401
2018-07-28 | 4:00 | 2015-07-28 04:00 | 13.353
2018-07-28 | 4:30 | 2015-07-28 04:30 | 13.305
2018-07-28 | 5:00 | 2015-07-28 05:00 | 13.305
2018-07-28 | 5:30 | 2015-07-28 05:30 | 13.305
2018-07-28 | 6:00 | 2015-07-28 06:00 | 13.305
2018-07-28 | 6:30 | 2015-07-28 06:30 | 13.281
2018-07-28 | 7:00 | 2015-07-28 07:00 | 13.281
2018-07-28 | 7:30 | 2015-07-28 07:30 | 13.305
2018-07-28 | 8:00 | 2015-07-28 08:00 | 13.353
2018-07-28 | 8:30 | 2015-07-28 08:30 | 13.425
2018-07-28 | 9:00 | 2015-07-28 09:00 | 13.546
2018-07-28 | 9:30 | 2015-07-28 09:30 | 13.666
2018-07-28 | 10:00 | 2015-07-28 10:00 | 13.81
2018-07-28 | 10:30 | 2015-07-28 10:30 | 14.026
2018-07-28 | 11:00 | 2015-07-28 11:00 | 14.218
2018-07-28 | 11:30 | 2015-07-28 11:30 | 14.433
2018-07-28 | 12:00 | 2015-07-28 12:00 | 14.673
2018-07-28 | 12:30 | 2015-07-28 12:30 | 14.912
2018-07-28 | 13:00 | 2015-07-28 13:00 | 15.079
2018-07-28 | 13:30 | 2015-07-28 13:30 | 15.247
2018-07-28 | 14:00 | 2015-07-28 14:00 | 15.366
2018-07-28 | 14:30 | 2015-07-28 14:30 | 15.438
2018-07-28 | 15:00 | 2015-07-28 15:00 | 15.461
2018-07-28 | 15:30 | 2015-07-28 15:30 | 15.438
2018-07-28 | 16:00 | 2015-07-28 16:00 | 15.39
2018-07-28 | 16:30 | 2015-07-28 16:30 | 15.318
2018-07-28 | 17:00 | 2015-07-28 17:00 | 15.199
2018-07-28 | 17:30 | 2015-07-28 17:30 | 15.079
2018-07-28 | 18:00 | 2015-07-28 18:00 | 14.96
2018-07-28 | 18:30 | 2015-07-28 18:30 | 14.816
2018-07-28 | 19:00 | 2015-07-28 19:00 | 14.721
2018-07-28 | 19:30 | 2015-07-28 19:30 | 14.625
2018-07-28 | 20:00 | 2015-07-28 20:00 | 14.529
2018-07-28 | 20:30 | 2015-07-28 20:30 | 14.457
2018-07-28 | 21:00 | 2015-07-28 21:00 | 14.361
2018-07-28 | 21:30 | 2015-07-28 21:30 | 14.266
2018-07-28 | 22:00 | 2015-07-28 22:00 | 14.194
2018-07-28 | 22:30 | 2015-07-28 22:30 | 14.122
2018-07-28 | 23:00 | 2015-07-28 23:00 | 14.05
2018-07-28 | 23:30 | 2015-07-28 23:30 | 13.978 | 14.1771 | 13.281 | 15.461 | 0.76447 | 2.18
2018-07-29 | 0:00 | 2015-07-29 | 13.93
2018-07-29 | 0:30 | 2015-07-29 00:30 | 13.858
2018-07-29 | 1:00 | 2015-07-29 01:00 | 13.81
2018-07-29 | 1:30 | 2015-07-29 01:30 | 13.762
2018-07-29 | 2:00 | 2015-07-29 02:00 | 13.69
2018-07-29 | 2:30 | 2015-07-29 02:30 | 13.642
2018-07-29 | 3:00 | 2015-07-29 03:00 | 13.594
2018-07-29 | 3:30 | 2015-07-29 03:30 | 13.546
2018-07-29 | 4:00 | 2015-07-29 04:00 | 13.497
2018-07-29 | 4:30 | 2015-07-29 04:30 | 13.449
2018-07-29 | 5:00 | 2015-07-29 05:00 | 13.401
2018-07-29 | 5:30 | 2015-07-29 05:30 | 13.377
2018-07-29 | 6:00 | 2015-07-29 06:00 | 13.353
2018-07-29 | 6:30 | 2015-07-29 06:30 | 13.329
2018-07-29 | 7:00 | 2015-07-29 07:00 | 13.329
2018-07-29 | 7:30 | 2015-07-29 07:30 | 13.353
2018-07-29 | 8:00 | 2015-07-29 08:00 | 13.401
2018-07-29 | 8:30 | 2015-07-29 08:30 | 13.497
2018-07-29 | 9:00 | 2015-07-29 09:00 | 13.642
2018-07-29 | 9:30 | 2015-07-29 09:30 | 13.786
2018-07-29 | 10:00 | 2015-07-29 10:00 | 13.954
2018-07-29 | 10:30 | 2015-07-29 10:30 | 14.17
2018-07-29 | 11:00 | 2015-07-29 11:00 | 14.409
2018-07-29 | 11:30 | 2015-07-29 11:30 | 14.649
2018-07-29 | 12:00 | 2015-07-29 12:00 | 14.936
2018-07-29 | 12:30 | 2015-07-29 12:30 | 15.175
2018-07-29 | 13:00 | 2015-07-29 13:00 | 15.366
2018-07-29 | 13:30 | 2015-07-29 13:30 | 15.533
2018-07-29 | 14:00 | 2015-07-29 14:00 | 15.652
2018-07-29 | 14:30 | 2015-07-29 14:30 | 15.748
2018-07-29 | 15:00 | 2015-07-29 15:00 | 15.796
2018-07-29 | 15:30 | 2015-07-29 15:30 | 15.772
2018-07-29 | 16:00 | 2015-07-29 16:00 | 15.724
2018-07-29 | 16:30 | 2015-07-29 16:30 | 15.629
2018-07-29 | 17:00 | 2015-07-29 17:00 | 15.509
2018-07-29 | 17:30 | 2015-07-29 17:30 | 15.366
2018-07-29 | 18:00 | 2015-07-29 18:00 | 15.247
2018-07-29 | 18:30 | 2015-07-29 18:30 | 15.127
2018-07-29 | 19:00 | 2015-07-29 19:00 | 15.031
2018-07-29 | 19:30 | 2015-07-29 19:30 | 14.936
2018-07-29 | 20:00 | 2015-07-29 20:00 | 14.84
2018-07-29 | 20:30 | 2015-07-29 20:30 | 14.745
2018-07-29 | 21:00 | 2015-07-29 21:00 | 14.673
2018-07-29 | 21:30 | 2015-07-29 21:30 | 14.577
2018-07-29 | 22:00 | 2015-07-29 22:00 | 14.505
2018-07-29 | 22:30 | 2015-07-29 22:30 | 14.433
2018-07-29 | 23:00 | 2015-07-29 23:00 | 14.361
2018-07-29 | 23:30 | 2015-07-29 23:30 | 14.266 | 14.4036 | 13.329 | 15.796 | 0.84028 | 2.467
2018-07-30 | 0:00 | 2015-07-30 | 14.194
2018-07-30 | 0:30 | 2015-07-30 00:30 | 14.122
2018-07-30 | 1:00 | 2015-07-30 01:00 | 14.026
2018-07-30 | 1:30 | 2015-07-30 01:30 | 13.954
2018-07-30 | 2:00 | 2015-07-30 02:00 | 13.882
2018-07-30 | 2:30 | 2015-07-30 02:30 | 13.834
2018-07-30 | 3:00 | 2015-07-30 03:00 | 13.762
2018-07-30 | 3:30 | 2015-07-30 03:30 | 13.714
2018-07-30 | 4:00 | 2015-07-30 04:00 | 13.642
2018-07-30 | 4:30 | 2015-07-30 04:30 | 13.594
2018-07-30 | 5:00 | 2015-07-30 05:00 | 13.522
2018-07-30 | 5:30 | 2015-07-30 05:30 | 13.473
2018-07-30 | 6:00 | 2015-07-30 06:00 | 13.425
2018-07-30 | 6:30 | 2015-07-30 06:30 | 13.401
2018-07-30 | 7:00 | 2015-07-30 07:00 | 13.401
2018-07-30 | 7:30 | 2015-07-30 07:30 | 13.425
2018-07-30 | 8:00 | 2015-07-30 08:00 | 13.497
2018-07-30 | 8:30 | 2015-07-30 08:30 | 13.618
2018-07-30 | 9:00 | 2015-07-30 09:00 | 13.762
2018-07-30 | 9:30 | 2015-07-30 09:30 | 13.906
2018-07-30 | 10:00 | 2015-07-30 10:00 | 14.122
2018-07-30 | 10:30 | 2015-07-30 10:30 | 14.337
2018-07-30 | 11:00 | 2015-07-30 11:00 | 14.577
2018-07-30 | 11:30 | 2015-07-30 11:30 | 14.864
2018-07-30 | 12:00 | 2015-07-30 12:00 | 15.127
2018-07-30 | 12:30 | 2015-07-30 12:30 | 15.366
2018-07-30 | 13:00 | 2015-07-30 13:00 | 15.557
2018-07-30 | 13:30 | 2015-07-30 13:30 | 15.772
2018-07-30 | 14:00 | 2015-07-30 14:00 | 15.891
2018-07-30 | 14:30 | 2015-07-30 14:30 | 15.986
2018-07-30 | 15:00 | 2015-07-30 15:00 | 16.034
2018-07-30 | 15:30 | 2015-07-30 15:30 | 15.986
2018-07-30 | 16:00 | 2015-07-30 16:00 | 15.963
2018-07-30 | 16:30 | 2015-07-30 16:30 | 15.867
2018-07-30 | 17:00 | 2015-07-30 17:00 | 15.772
2018-07-30 | 17:30 | 2015-07-30 17:30 | 15.629
2018-07-30 | 18:00 | 2015-07-30 18:00 | 15.485
2018-07-30 | 18:30 | 2015-07-30 18:30 | 15.366
2018-07-30 | 19:00 | 2015-07-30 19:00 | 15.247
2018-07-30 | 19:30 | 2015-07-30 19:30 | 15.151
2018-07-30 | 20:00 | 2015-07-30 20:00 | 15.031
2018-07-30 | 20:30 | 2015-07-30 20:30 | 14.936
2018-07-30 | 21:00 | 2015-07-30 21:00 | 14.816
2018-07-30 | 21:30 | 2015-07-30 21:30 | 14.721
2018-07-30 | 22:00 | 2015-07-30 22:00 | 14.625
2018-07-30 | 22:30 | 2015-07-30 22:30 | 14.553
2018-07-30 | 23:00 | 2015-07-30 23:00 | 14.481
2018-07-30 | 23:30 | 2015-07-30 23:30 | 14.409 | 14.5797 | 13.401 | 16.034 | 0.88198 | 2.633
2018-07-31 | 0:00 | 2015-07-31 | 14.361
2018-07-31 | 0:30 | 2015-07-31 00:30 | 14.266
2018-07-31 | 1:00 | 2015-07-31 01:00 | 14.218
2018-07-31 | 1:30 | 2015-07-31 01:30 | 14.146
2018-07-31 | 2:00 | 2015-07-31 02:00 | 14.074
2018-07-31 | 2:30 | 2015-07-31 02:30 | 14.002
2018-07-31 | 3:00 | 2015-07-31 03:00 | 13.954
2018-07-31 | 3:30 | 2015-07-31 03:30 | 13.882
2018-07-31 | 4:00 | 2015-07-31 04:00 | 13.858
2018-07-31 | 4:30 | 2015-07-31 04:30 | 13.834
2018-07-31 | 5:00 | 2015-07-31 05:00 | 13.834
2018-07-31 | 5:30 | 2015-07-31 05:30 | 13.858
2018-07-31 | 6:00 | 2015-07-31 06:00 | 13.882
2018-07-31 | 6:30 | 2015-07-31 06:30 | 13.882
2018-07-31 | 7:00 | 2015-07-31 07:00 | 13.906
2018-07-31 | 7:30 | 2015-07-31 07:30 | 13.93
2018-07-31 | 8:00 | 2015-07-31 08:00 | 13.978
2018-07-31 | 8:30 | 2015-07-31 08:30 | 14.074
2018-07-31 | 9:00 | 2015-07-31 09:00 | 14.17
2018-07-31 | 9:30 | 2015-07-31 09:30 | 14.266
2018-07-31 | 10:00 | 2015-07-31 10:00 | 14.409
2018-07-31 | 10:30 | 2015-07-31 10:30 | 14.577
2018-07-31 | 11:00 | 2015-07-31 11:00 | 14.768
2018-07-31 | 11:30 | 2015-07-31 11:30 | 14.96
2018-07-31 | 12:00 | 2015-07-31 12:00 | 15.199
2018-07-31 | 12:30 | 2015-07-31 12:30 | 15.414
2018-07-31 | 13:00 | 2015-07-31 13:00 | 15.605
2018-07-31 | 13:30 | 2015-07-31 13:30 | 15.772
2018-07-31 | 14:00 | 2015-07-31 14:00 | 15.891
2018-07-31 | 14:30 | 2015-07-31 14:30 | 15.939
2018-07-31 | 15:00 | 2015-07-31 15:00 | 15.963
2018-07-31 | 15:30 | 2015-07-31 15:30 | 15.963
2018-07-31 | 16:00 | 2015-07-31 16:00 | 15.939
2018-07-31 | 16:30 | 2015-07-31 16:30 | 15.843
2018-07-31 | 17:00 | 2015-07-31 17:00 | 15.724
2018-07-31 | 17:30 | 2015-07-31 17:30 | 15.605
2018-07-31 | 18:00 | 2015-07-31 18:00 | 15.461
2018-07-31 | 18:30 | 2015-07-31 18:30 | 15.342
2018-07-31 | 19:00 | 2015-07-31 19:00 | 15.223
2018-07-31 | 19:30 | 2015-07-31 19:30 | 15.103
2018-07-31 | 20:00 | 2015-07-31 20:00 | 14.984
2018-07-31 | 20:30 | 2015-07-31 20:30 | 14.864
2018-07-31 | 21:00 | 2015-07-31 21:00 | 14.745
2018-07-31 | 21:30 | 2015-07-31 21:30 | 14.649
2018-07-31 | 22:00 | 2015-07-31 22:00 | 14.529
2018-07-31 | 22:30 | 2015-07-31 22:30 | 14.433
2018-07-31 | 23:00 | 2015-07-31 23:00 | 14.337
2018-07-31 | 23:30 | 2015-07-31 23:30 | 14.266 | 14.7059 | 13.834 | 15.963 | 0.73687 | 2.129
2018-08-01 | 0:00 | 2015-08-01 | 14.218
2018-08-01 | 0:30 | 2015-08-01 00:30 | 14.17
2018-08-01 | 1:00 | 2015-08-01 01:00 | 14.17
2018-08-01 | 1:30 | 2015-08-01 01:30 | 14.17
2018-08-01 | 2:00 | 2015-08-01 02:00 | 14.17
2018-08-01 | 2:30 | 2015-08-01 02:30 | 14.194
2018-08-01 | 3:00 | 2015-08-01 03:00 | 14.17
2018-08-01 | 3:30 | 2015-08-01 03:30 | 14.146
2018-08-01 | 4:00 | 2015-08-01 04:00 | 14.122
2018-08-01 | 4:30 | 2015-08-01 04:30 | 14.05
2018-08-01 | 5:00 | 2015-08-01 05:00 | 14.002
2018-08-01 | 5:30 | 2015-08-01 05:30 | 13.954
2018-08-01 | 6:00 | 2015-08-01 06:00 | 13.954
2018-08-01 | 6:30 | 2015-08-01 06:30 | 13.978
2018-08-01 | 7:00 | 2015-08-01 07:00 | 13.978
2018-08-01 | 7:30 | 2015-08-01 07:30 | 14.026
2018-08-01 | 8:00 | 2015-08-01 08:00 | 14.074
2018-08-01 | 8:30 | 2015-08-01 08:30 | 14.146
2018-08-01 | 9:00 | 2015-08-01 09:00 | 14.218
2018-08-01 | 9:30 | 2015-08-01 09:30 | 14.314
2018-08-01 | 10:00 | 2015-08-01 10:00 | 14.457
2018-08-01 | 10:30 | 2015-08-01 10:30 | 14.625
2018-08-01 | 11:00 | 2015-08-01 11:00 | 14.816
2018-08-01 | 11:30 | 2015-08-01 11:30 | 15.031
2018-08-01 | 12:00 | 2015-08-01 12:00 | 15.27
2018-08-01 | 12:30 | 2015-08-01 12:30 | 15.461
2018-08-01 | 13:00 | 2015-08-01 13:00 | 15.605
2018-08-01 | 13:30 | 2015-08-01 13:30 | 15.724
2018-08-01 | 14:00 | 2015-08-01 14:00 | 15.796
2018-08-01 | 14:30 | 2015-08-01 14:30 | 15.843
2018-08-01 | 15:00 | 2015-08-01 15:00 | 15.867
2018-08-01 | 15:30 | 2015-08-01 15:30 | 15.843
2018-08-01 | 16:00 | 2015-08-01 16:00 | 15.796
2018-08-01 | 16:30 | 2015-08-01 16:30 | 15.7
2018-08-01 | 17:00 | 2015-08-01 17:00 | 15.581
2018-08-01 | 17:30 | 2015-08-01 17:30 | 15.461
2018-08-01 | 18:00 | 2015-08-01 18:00 | 15.342
2018-08-01 | 18:30 | 2015-08-01 18:30 | 15.223
2018-08-01 | 19:00 | 2015-08-01 19:00 | 15.127
2018-08-01 | 19:30 | 2015-08-01 19:30 | 15.031
2018-08-01 | 20:00 | 2015-08-01 20:00 | 14.936
2018-08-01 | 20:30 | 2015-08-01 20:30 | 14.84
2018-08-01 | 21:00 | 2015-08-01 21:00 | 14.745
2018-08-01 | 21:30 | 2015-08-01 21:30 | 14.649
2018-08-01 | 22:00 | 2015-08-01 22:00 | 14.529
2018-08-01 | 22:30 | 2015-08-01 22:30 | 14.457
2018-08-01 | 23:00 | 2015-08-01 23:00 | 14.361
2018-08-01 | 23:30 | 2015-08-01 23:30 | 14.29 | 14.7215 | 13.954 | 15.867 | 0.6561 | 1.913
2018-08-02 | 0:00 | 2015-08-02 | 14.218
2018-08-02 | 0:30 | 2015-08-02 00:30 | 14.146
2018-08-02 | 1:00 | 2015-08-02 01:00 | 14.074
2018-08-02 | 1:30 | 2015-08-02 01:30 | 14.026
2018-08-02 | 2:00 | 2015-08-02 02:00 | 13.978
2018-08-02 | 2:30 | 2015-08-02 02:30 | 13.93
2018-08-02 | 3:00 | 2015-08-02 03:00 | 13.882
2018-08-02 | 3:30 | 2015-08-02 03:30 | 13.882
2018-08-02 | 4:00 | 2015-08-02 04:00 | 13.858
2018-08-02 | 4:30 | 2015-08-02 04:30 | 13.882
2018-08-02 | 5:00 | 2015-08-02 05:00 | 13.882
2018-08-02 | 5:30 | 2015-08-02 05:30 | 13.882
2018-08-02 | 6:00 | 2015-08-02 06:00 | 13.906
2018-08-02 | 6:30 | 2015-08-02 06:30 | 13.906
2018-08-02 | 7:00 | 2015-08-02 07:00 | 13.93
2018-08-02 | 7:30 | 2015-08-02 07:30 | 13.978
2018-08-02 | 8:00 | 2015-08-02 08:00 | 14.026
2018-08-02 | 8:30 | 2015-08-02 08:30 | 14.074
2018-08-02 | 9:00 | 2015-08-02 09:00 | 14.122
2018-08-02 | 9:30 | 2015-08-02 09:30 | 14.17
2018-08-02 | 10:00 | 2015-08-02 10:00 | 14.266
2018-08-02 | 10:30 | 2015-08-02 10:30 | 14.409
2018-08-02 | 11:00 | 2015-08-02 11:00 | 14.601
2018-08-02 | 11:30 | 2015-08-02 11:30 | 14.792
2018-08-02 | 12:00 | 2015-08-02 12:00 | 15.031
2018-08-02 | 12:30 | 2015-08-02 12:30 | 15.199
2018-08-02 | 13:00 | 2015-08-02 13:00 | 15.342
2018-08-02 | 13:30 | 2015-08-02 13:30 | 15.438
2018-08-02 | 14:00 | 2015-08-02 14:00 | 15.485
2018-08-02 | 14:30 | 2015-08-02 14:30 | 15.485
2018-08-02 | 15:00 | 2015-08-02 15:00 | 15.414
2018-08-02 | 15:30 | 2015-08-02 15:30 | 15.318
2018-08-02 | 16:00 | 2015-08-02 16:00 | 15.247
2018-08-02 | 16:30 | 2015-08-02 16:30 | 15.151
2018-08-02 | 17:00 | 2015-08-02 17:00 | 15.079
2018-08-02 | 17:30 | 2015-08-02 17:30 | 15.031
2018-08-02 | 18:00 | 2015-08-02 18:00 | 14.96
2018-08-02 | 18:30 | 2015-08-02 18:30 | 14.888
2018-08-02 | 19:00 | 2015-08-02 19:00 | 14.84
2018-08-02 | 19:30 | 2015-08-02 19:30 | 14.768
2018-08-02 | 20:00 | 2015-08-02 20:00 | 14.697
2018-08-02 | 20:30 | 2015-08-02 20:30 | 14.625
2018-08-02 | 21:00 | 2015-08-02 21:00 | 14.577
2018-08-02 | 21:30 | 2015-08-02 21:30 | 14.505
2018-08-02 | 22:00 | 2015-08-02 22:00 | 14.433
2018-08-02 | 22:30 | 2015-08-02 22:30 | 14.361
2018-08-02 | 23:00 | 2015-08-02 23:00 | 14.29
2018-08-02 | 23:30 | 2015-08-02 23:30 | 14.242 | 14.5047 | 13.858 | 15.485 | 0.54179 | 1.627
2018-08-03 | 0:00 | 2015-08-03 | 14.218
2018-08-03 | 0:30 | 2015-08-03 00:30 | 14.17
2018-08-03 | 1:00 | 2015-08-03 01:00 | 14.146
2018-08-03 | 1:30 | 2015-08-03 01:30 | 14.122
2018-08-03 | 2:00 | 2015-08-03 02:00 | 14.098
2018-08-03 | 2:30 | 2015-08-03 02:30 | 14.098
2018-08-03 | 3:00 | 2015-08-03 03:00 | 14.098
2018-08-03 | 3:30 | 2015-08-03 03:30 | 14.098
2018-08-03 | 4:00 | 2015-08-03 04:00 | 14.074
2018-08-03 | 4:30 | 2015-08-03 04:30 | 14.074
2018-08-03 | 5:00 | 2015-08-03 05:00 | 14.074
2018-08-03 | 5:30 | 2015-08-03 05:30 | 14.074
2018-08-03 | 6:00 | 2015-08-03 06:00 | 14.074
2018-08-03 | 6:30 | 2015-08-03 06:30 | 14.074
2018-08-03 | 7:00 | 2015-08-03 07:00 | 14.074
2018-08-03 | 7:30 | 2015-08-03 07:30 | 14.074
2018-08-03 | 8:00 | 2015-08-03 08:00 | 14.098
2018-08-03 | 8:30 | 2015-08-03 08:30 | 14.122
2018-08-03 | 9:00 | 2015-08-03 09:00 | 14.146
2018-08-03 | 9:30 | 2015-08-03 09:30 | 14.17
2018-08-03 | 10:00 | 2015-08-03 10:00 | 14.266
2018-08-03 | 10:30 | 2015-08-03 10:30 | 14.314
2018-08-03 | 11:00 | 2015-08-03 11:00 | 14.409
2018-08-03 | 11:30 | 2015-08-03 11:30 | 14.505
2018-08-03 | 12:00 | 2015-08-03 12:00 | 14.601
2018-08-03 | 12:30 | 2015-08-03 12:30 | 14.697
2018-08-03 | 13:00 | 2015-08-03 13:00 | 14.745
2018-08-03 | 13:30 | 2015-08-03 13:30 | 14.816
2018-08-03 | 14:00 | 2015-08-03 14:00 | 14.864
2018-08-03 | 14:30 | 2015-08-03 14:30 | 14.936
2018-08-03 | 15:00 | 2015-08-03 15:00 | 14.96
2018-08-03 | 15:30 | 2015-08-03 15:30 | 14.984
2018-08-03 | 16:00 | 2015-08-03 16:00 | 15.008
2018-08-03 | 16:30 | 2015-08-03 16:30 | 15.008
2018-08-03 | 17:00 | 2015-08-03 17:00 | 14.984
2018-08-03 | 17:30 | 2015-08-03 17:30 | 14.96
2018-08-03 | 18:00 | 2015-08-03 18:00 | 14.912
2018-08-03 | 18:30 | 2015-08-03 18:30 | 14.888
2018-08-03 | 19:00 | 2015-08-03 19:00 | 14.84
2018-08-03 | 19:30 | 2015-08-03 19:30 | 14.792
2018-08-03 | 20:00 | 2015-08-03 20:00 | 14.745
2018-08-03 | 20:30 | 2015-08-03 20:30 | 14.673
2018-08-03 | 21:00 | 2015-08-03 21:00 | 14.601
2018-08-03 | 21:30 | 2015-08-03 21:30 | 14.505
2018-08-03 | 22:00 | 2015-08-03 22:00 | 14.409
2018-08-03 | 22:30 | 2015-08-03 22:30 | 14.314
2018-08-03 | 23:00 | 2015-08-03 23:00 | 14.242
2018-08-03 | 23:30 | 2015-08-03 23:30 | 14.146 | 14.4437 | 14.074 | 15.008 | 0.35234 | 0.934
2018-08-04 | 0:00 | 2015-08-04 | 14.074
2018-08-04 | 0:30 | 2015-08-04 00:30 | 14.002
2018-08-04 | 1:00 | 2015-08-04 01:00 | 13.93
2018-08-04 | 1:30 | 2015-08-04 01:30 | 13.858
2018-08-04 | 2:00 | 2015-08-04 02:00 | 13.762
2018-08-04 | 2:30 | 2015-08-04 02:30 | 13.714
2018-08-04 | 3:00 | 2015-08-04 03:00 | 13.69
2018-08-04 | 3:30 | 2015-08-04 03:30 | 13.69
2018-08-04 | 4:00 | 2015-08-04 04:00 | 13.69
2018-08-04 | 4:30 | 2015-08-04 04:30 | 13.69
2018-08-04 | 5:00 | 2015-08-04 05:00 | 13.714
2018-08-04 | 5:30 | 2015-08-04 05:30 | 13.714
2018-08-04 | 6:00 | 2015-08-04 06:00 | 13.738
2018-08-04 | 6:30 | 2015-08-04 06:30 | 13.738
2018-08-04 | 7:00 | 2015-08-04 07:00 | 13.786
2018-08-04 | 7:30 | 2015-08-04 07:30 | 13.81
2018-08-04 | 8:00 | 2015-08-04 08:00 | 13.858
2018-08-04 | 8:30 | 2015-08-04 08:30 | 13.906
2018-08-04 | 9:00 | 2015-08-04 09:00 | 13.954
2018-08-04 | 9:30 | 2015-08-04 09:30 | 13.978
2018-08-04 | 10:00 | 2015-08-04 10:00 | 14.05
2018-08-04 | 10:30 | 2015-08-04 10:30 | 14.122
2018-08-04 | 11:00 | 2015-08-04 11:00 | 14.218
2018-08-04 | 11:30 | 2015-08-04 11:30 | 14.314
2018-08-04 | 12:00 | 2015-08-04 12:00 | 14.409
2018-08-04 | 12:30 | 2015-08-04 12:30 | 14.529
2018-08-04 | 13:00 | 2015-08-04 13:00 | 14.673
2018-08-04 | 13:30 | 2015-08-04 13:30 | 14.816
2018-08-04 | 14:00 | 2015-08-04 14:00 | 14.96
2018-08-04 | 14:30 | 2015-08-04 14:30 | 15.031
2018-08-04 | 15:00 | 2015-08-04 15:00 | 15.031
2018-08-04 | 15:30 | 2015-08-04 15:30 | 15.031
2018-08-04 | 16:00 | 2015-08-04 16:00 | 15.008
2018-08-04 | 16:30 | 2015-08-04 16:30 | 14.912
2018-08-04 | 17:00 | 2015-08-04 17:00 | 14.84
2018-08-04 | 17:30 | 2015-08-04 17:30 | 14.768
2018-08-04 | 18:00 | 2015-08-04 18:00 | 14.697
2018-08-04 | 18:30 | 2015-08-04 18:30 | 14.649
2018-08-04 | 19:00 | 2015-08-04 19:00 | 14.577
2018-08-04 | 19:30 | 2015-08-04 19:30 | 14.505
2018-08-04 | 20:00 | 2015-08-04 20:00 | 14.457
2018-08-04 | 20:30 | 2015-08-04 20:30 | 14.385
2018-08-04 | 21:00 | 2015-08-04 21:00 | 14.29
2018-08-04 | 21:30 | 2015-08-04 21:30 | 14.218
2018-08-04 | 22:00 | 2015-08-04 22:00 | 14.146
2018-08-04 | 22:30 | 2015-08-04 22:30 | 14.074
2018-08-04 | 23:00 | 2015-08-04 23:00 | 14.026
2018-08-04 | 23:30 | 2015-08-04 23:30 | 13.978 | 14.2294 | 13.69 | 15.031 | 0.44809 | 1.341
2018-08-05 | 0:00 | 2015-08-05 | 13.906
2018-08-05 | 0:30 | 2015-08-05 00:30 | 13.882
2018-08-05 | 1:00 | 2015-08-05 01:00 | 13.834
2018-08-05 | 1:30 | 2015-08-05 01:30 | 13.81
2018-08-05 | 2:00 | 2015-08-05 02:00 | 13.762
2018-08-05 | 2:30 | 2015-08-05 02:30 | 13.714
2018-08-05 | 3:00 | 2015-08-05 03:00 | 13.69
2018-08-05 | 3:30 | 2015-08-05 03:30 | 13.642
2018-08-05 | 4:00 | 2015-08-05 04:00 | 13.618
2018-08-05 | 4:30 | 2015-08-05 04:30 | 13.594
2018-08-05 | 5:00 | 2015-08-05 05:00 | 13.522
2018-08-05 | 5:30 | 2015-08-05 05:30 | 13.473
2018-08-05 | 6:00 | 2015-08-05 06:00 | 13.473
2018-08-05 | 6:30 | 2015-08-05 06:30 | 13.473
2018-08-05 | 7:00 | 2015-08-05 07:00 | 13.497
2018-08-05 | 7:30 | 2015-08-05 07:30 | 13.546
2018-08-05 | 8:00 | 2015-08-05 08:00 | 13.594
2018-08-05 | 8:30 | 2015-08-05 08:30 | 13.666
2018-08-05 | 9:00 | 2015-08-05 09:00 | 13.714
2018-08-05 | 9:30 | 2015-08-05 09:30 | 13.786
2018-08-05 | 10:00 | 2015-08-05 10:00 | 13.858
2018-08-05 | 10:30 | 2015-08-05 10:30 | 13.954
2018-08-05 | 11:00 | 2015-08-05 11:00 | 14.05
2018-08-05 | 11:30 | 2015-08-05 11:30 | 14.17
2018-08-05 | 12:00 | 2015-08-05 12:00 | 14.242
2018-08-05 | 12:30 | 2015-08-05 12:30 | 14.361
2018-08-05 | 13:00 | 2015-08-05 13:00 | 14.433
2018-08-05 | 13:30 | 2015-08-05 13:30 | 14.529
2018-08-05 | 14:00 | 2015-08-05 14:00 | 14.577
2018-08-05 | 14:30 | 2015-08-05 14:30 | 14.649
2018-08-05 | 15:00 | 2015-08-05 15:00 | 14.721
2018-08-05 | 15:30 | 2015-08-05 15:30 | 14.768
2018-08-05 | 16:00 | 2015-08-05 16:00 | 14.745
2018-08-05 | 16:30 | 2015-08-05 16:30 | 14.745
2018-08-05 | 17:00 | 2015-08-05 17:00 | 14.697
2018-08-05 | 17:30 | 2015-08-05 17:30 | 14.625
2018-08-05 | 18:00 | 2015-08-05 18:00 | 14.553
2018-08-05 | 18:30 | 2015-08-05 18:30 | 14.481
2018-08-05 | 19:00 | 2015-08-05 19:00 | 14.433
2018-08-05 | 19:30 | 2015-08-05 19:30 | 14.361
2018-08-05 | 20:00 | 2015-08-05 20:00 | 14.29
2018-08-05 | 20:30 | 2015-08-05 20:30 | 14.218
2018-08-05 | 21:00 | 2015-08-05 21:00 | 14.146
2018-08-05 | 21:30 | 2015-08-05 21:30 | 14.074
2018-08-05 | 22:00 | 2015-08-05 22:00 | 14.002
2018-08-05 | 22:30 | 2015-08-05 22:30 | 13.93
2018-08-05 | 23:00 | 2015-08-05 23:00 | 13.858
2018-08-05 | 23:30 | 2015-08-05 23:30 | 13.81 | 14.0516 | 13.473 | 14.768 | 0.41748 | 1.295
2018-08-06 | 0:00 | 2015-08-06 | 13.786
2018-08-06 | 0:30 | 2015-08-06 00:30 | 13.786
2018-08-06 | 1:00 | 2015-08-06 01:00 | 13.762
2018-08-06 | 1:30 | 2015-08-06 01:30 | 13.762
2018-08-06 | 2:00 | 2015-08-06 02:00 | 13.762
2018-08-06 | 2:30 | 2015-08-06 02:30 | 13.762
2018-08-06 | 3:00 | 2015-08-06 03:00 | 13.762
2018-08-06 | 3:30 | 2015-08-06 03:30 | 13.762
2018-08-06 | 4:00 | 2015-08-06 04:00 | 13.762
2018-08-06 | 4:30 | 2015-08-06 04:30 | 13.762
2018-08-06 | 5:00 | 2015-08-06 05:00 | 13.762
2018-08-06 | 5:30 | 2015-08-06 05:30 | 13.738
2018-08-06 | 6:00 | 2015-08-06 06:00 | 13.714
2018-08-06 | 6:30 | 2015-08-06 06:30 | 13.69
2018-08-06 | 7:00 | 2015-08-06 07:00 | 13.714
2018-08-06 | 7:30 | 2015-08-06 07:30 | 13.738
2018-08-06 | 8:00 | 2015-08-06 08:00 | 13.786
2018-08-06 | 8:30 | 2015-08-06 08:30 | 13.858
2018-08-06 | 9:00 | 2015-08-06 09:00 | 13.93
2018-08-06 | 9:30 | 2015-08-06 09:30 | 14.002
2018-08-06 | 10:00 | 2015-08-06 10:00 | 14.05
2018-08-06 | 10:30 | 2015-08-06 10:30 | 14.146
2018-08-06 | 11:00 | 2015-08-06 11:00 | 14.218
2018-08-06 | 11:30 | 2015-08-06 11:30 | 14.314
2018-08-06 | 12:00 | 2015-08-06 12:00 | 14.433
2018-08-06 | 12:30 | 2015-08-06 12:30 | 14.553
2018-08-06 | 13:00 | 2015-08-06 13:00 | 14.673
2018-08-06 | 13:30 | 2015-08-06 13:30 | 14.816
2018-08-06 | 14:00 | 2015-08-06 14:00 | 14.912
2018-08-06 | 14:30 | 2015-08-06 14:30 | 15.031
2018-08-06 | 15:00 | 2015-08-06 15:00 | 15.103
2018-08-06 | 15:30 | 2015-08-06 15:30 | 15.127
2018-08-06 | 16:00 | 2015-08-06 16:00 | 15.127
2018-08-06 | 16:30 | 2015-08-06 16:30 | 15.055
2018-08-06 | 17:00 | 2015-08-06 17:00 | 14.984
2018-08-06 | 17:30 | 2015-08-06 17:30 | 14.864
2018-08-06 | 18:00 | 2015-08-06 18:00 | 14.745
2018-08-06 | 18:30 | 2015-08-06 18:30 | 14.649
2018-08-06 | 19:00 | 2015-08-06 19:00 | 14.577
2018-08-06 | 19:30 | 2015-08-06 19:30 | 14.505
2018-08-06 | 20:00 | 2015-08-06 20:00 | 14.409
2018-08-06 | 20:30 | 2015-08-06 20:30 | 14.337
2018-08-06 | 21:00 | 2015-08-06 21:00 | 14.266
2018-08-06 | 21:30 | 2015-08-06 21:30 | 14.242
2018-08-06 | 22:00 | 2015-08-06 22:00 | 14.146
2018-08-06 | 22:30 | 2015-08-06 22:30 | 14.098
2018-08-06 | 23:00 | 2015-08-06 23:00 | 14.05
2018-08-06 | 23:30 | 2015-08-06 23:30 | 14.002 | 14.2298 | 13.69 | 15.127 | 0.47942 | 1.437
2018-08-07 | 0:00 | 2015-08-07 | 13.978
2018-08-07 | 0:30 | 2015-08-07 00:30 | 13.93
2018-08-07 | 1:00 | 2015-08-07 01:00 | 13.882
2018-08-07 | 1:30 | 2015-08-07 01:30 | 13.858
2018-08-07 | 2:00 | 2015-08-07 02:00 | 13.858
2018-08-07 | 2:30 | 2015-08-07 02:30 | 13.858
2018-08-07 | 3:00 | 2015-08-07 03:00 | 13.858
2018-08-07 | 3:30 | 2015-08-07 03:30 | 13.882
2018-08-07 | 4:00 | 2015-08-07 04:00 | 13.882
2018-08-07 | 4:30 | 2015-08-07 04:30 | 13.882
2018-08-07 | 5:00 | 2015-08-07 05:00 | 13.882
2018-08-07 | 5:30 | 2015-08-07 05:30 | 13.882
2018-08-07 | 6:00 | 2015-08-07 06:00 | 13.882
2018-08-07 | 6:30 | 2015-08-07 06:30 | 13.882
2018-08-07 | 7:00 | 2015-08-07 07:00 | 13.906
2018-08-07 | 7:30 | 2015-08-07 07:30 | 13.906
2018-08-07 | 8:00 | 2015-08-07 08:00 | 13.93
2018-08-07 | 8:30 | 2015-08-07 08:30 | 13.978
2018-08-07 | 9:00 | 2015-08-07 09:00 | 14.05
2018-08-07 | 9:30 | 2015-08-07 09:30 | 14.122
2018-08-07 | 10:00 | 2015-08-07 10:00 | 14.218
2018-08-07 | 10:30 | 2015-08-07 10:30 | 14.337
2018-08-07 | 11:00 | 2015-08-07 11:00 | 14.457
2018-08-07 | 11:30 | 2015-08-07 11:30 | 14.577
2018-08-07 | 12:00 | 2015-08-07 12:00 | 14.745
2018-08-07 | 12:30 | 2015-08-07 12:30 | 14.96
2018-08-07 | 13:00 | 2015-08-07 13:00 | 15.103
2018-08-07 | 13:30 | 2015-08-07 13:30 | 15.27
2018-08-07 | 14:00 | 2015-08-07 14:00 | 15.39
2018-08-07 | 14:30 | 2015-08-07 14:30 | 15.414
2018-08-07 | 15:00 | 2015-08-07 15:00 | 15.461
2018-08-07 | 15:30 | 2015-08-07 15:30 | 15.485
2018-08-07 | 16:00 | 2015-08-07 16:00 | 15.509
2018-08-07 | 16:30 | 2015-08-07 16:30 | 15.438
2018-08-07 | 17:00 | 2015-08-07 17:00 | 15.342
2018-08-07 | 17:30 | 2015-08-07 17:30 | 15.27
2018-08-07 | 18:00 | 2015-08-07 18:00 | 15.199
2018-08-07 | 18:30 | 2015-08-07 18:30 | 15.127
2018-08-07 | 19:00 | 2015-08-07 19:00 | 15.031
2018-08-07 | 19:30 | 2015-08-07 19:30 | 14.936
2018-08-07 | 20:00 | 2015-08-07 20:00 | 14.864
2018-08-07 | 20:30 | 2015-08-07 20:30 | 14.816
2018-08-07 | 21:00 | 2015-08-07 21:00 | 14.745
2018-08-07 | 21:30 | 2015-08-07 21:30 | 14.721
2018-08-07 | 22:00 | 2015-08-07 22:00 | 14.697
2018-08-07 | 22:30 | 2015-08-07 22:30 | 14.625
2018-08-07 | 23:00 | 2015-08-07 23:00 | 14.601
2018-08-07 | 23:30 | 2015-08-07 23:30 | 14.553 | 14.5246 | 13.858 | 15.509 | 0.59691 | 1.651
2018-08-08 | 0:00 | 2015-08-08 | 14.553
2018-08-08 | 0:30 | 2015-08-08 00:30 | 14.529
2018-08-08 | 1:00 | 2015-08-08 01:00 | 14.505
2018-08-08 | 1:30 | 2015-08-08 01:30 | 14.481
2018-08-08 | 2:00 | 2015-08-08 02:00 | 14.481
2018-08-08 | 2:30 | 2015-08-08 02:30 | 14.457
2018-08-08 | 3:00 | 2015-08-08 03:00 | 14.457
2018-08-08 | 3:30 | 2015-08-08 03:30 | 14.433
2018-08-08 | 4:00 | 2015-08-08 04:00 | 14.433
2018-08-08 | 4:30 | 2015-08-08 04:30 | 14.409
2018-08-08 | 5:00 | 2015-08-08 05:00 | 14.409
2018-08-08 | 5:30 | 2015-08-08 05:30 | 14.385
2018-08-08 | 6:00 | 2015-08-08 06:00 | 14.385
2018-08-08 | 6:30 | 2015-08-08 06:30 | 14.385
2018-08-08 | 7:00 | 2015-08-08 07:00 | 14.409
2018-08-08 | 7:30 | 2015-08-08 07:30 | 14.433
2018-08-08 | 8:00 | 2015-08-08 08:00 | 14.433
2018-08-08 | 8:30 | 2015-08-08 08:30 | 14.457
2018-08-08 | 9:00 | 2015-08-08 09:00 | 14.553
2018-08-08 | 9:30 | 2015-08-08 09:30 | 14.601
2018-08-08 | 10:00 | 2015-08-08 10:00 | 14.649
2018-08-08 | 10:30 | 2015-08-08 10:30 | 14.697
2018-08-08 | 11:00 | 2015-08-08 11:00 | 14.697
2018-08-08 | 11:30 | 2015-08-08 11:30 | 14.697
2018-08-08 | 12:00 | 2015-08-08 12:00 | 14.745
2018-08-08 | 12:30 | 2015-08-08 12:30 | 14.745
2018-08-08 | 13:00 | 2015-08-08 13:00 | 14.768
2018-08-08 | 13:30 | 2015-08-08 13:30 | 14.745
2018-08-08 | 14:00 | 2015-08-08 14:00 | 14.745
2018-08-08 | 14:30 | 2015-08-08 14:30 | 14.745
2018-08-08 | 15:00 | 2015-08-08 15:00 | 14.697
2018-08-08 | 15:30 | 2015-08-08 15:30 | 14.673
2018-08-08 | 16:00 | 2015-08-08 16:00 | 14.649
2018-08-08 | 16:30 | 2015-08-08 16:30 | 14.649
2018-08-08 | 17:00 | 2015-08-08 17:00 | 14.649
2018-08-08 | 17:30 | 2015-08-08 17:30 | 14.649
2018-08-08 | 18:00 | 2015-08-08 18:00 | 14.625
2018-08-08 | 18:30 | 2015-08-08 18:30 | 14.601
2018-08-08 | 19:00 | 2015-08-08 19:00 | 14.577
2018-08-08 | 19:30 | 2015-08-08 19:30 | 14.529
2018-08-08 | 20:00 | 2015-08-08 20:00 | 14.505
2018-08-08 | 20:30 | 2015-08-08 20:30 | 14.481
2018-08-08 | 21:00 | 2015-08-08 21:00 | 14.457
2018-08-08 | 21:30 | 2015-08-08 21:30 | 14.433
2018-08-08 | 22:00 | 2015-08-08 22:00 | 14.433
2018-08-08 | 22:30 | 2015-08-08 22:30 | 14.409
2018-08-08 | 23:00 | 2015-08-08 23:00 | 14.385
2018-08-08 | 23:30 | 2015-08-08 23:30 | 14.361 | 14.5455 | 14.361 | 14.768 | 0.12707 | 0.407
2018-08-09 | 0:00 | 2015-08-09 | 14.361
2018-08-09 | 0:30 | 2015-08-09 00:30 | 14.337
2018-08-09 | 1:00 | 2015-08-09 01:00 | 14.314
2018-08-09 | 1:30 | 2015-08-09 01:30 | 14.29
2018-08-09 | 2:00 | 2015-08-09 02:00 | 14.242
2018-08-09 | 2:30 | 2015-08-09 02:30 | 14.194
2018-08-09 | 3:00 | 2015-08-09 03:00 | 14.122
2018-08-09 | 3:30 | 2015-08-09 03:30 | 14.074
2018-08-09 | 4:00 | 2015-08-09 04:00 | 14.026
2018-08-09 | 4:30 | 2015-08-09 04:30 | 13.978
2018-08-09 | 5:00 | 2015-08-09 05:00 | 13.93
2018-08-09 | 5:30 | 2015-08-09 05:30 | 13.882
2018-08-09 | 6:00 | 2015-08-09 06:00 | 13.858
2018-08-09 | 6:30 | 2015-08-09 06:30 | 13.81
2018-08-09 | 7:00 | 2015-08-09 07:00 | 13.81
2018-08-09 | 7:30 | 2015-08-09 07:30 | 13.81
2018-08-09 | 8:00 | 2015-08-09 08:00 | 13.858
2018-08-09 | 8:30 | 2015-08-09 08:30 | 13.906
2018-08-09 | 9:00 | 2015-08-09 09:00 | 13.978
2018-08-09 | 9:30 | 2015-08-09 09:30 | 14.05
2018-08-09 | 10:00 | 2015-08-09 10:00 | 14.17
2018-08-09 | 10:30 | 2015-08-09 10:30 | 14.29
2018-08-09 | 11:00 | 2015-08-09 11:00 | 14.409
2018-08-09 | 11:30 | 2015-08-09 11:30 | 14.529
2018-08-09 | 12:00 | 2015-08-09 12:00 | 14.673
2018-08-09 | 12:30 | 2015-08-09 12:30 | 14.816
2018-08-09 | 13:00 | 2015-08-09 13:00 | 14.936
2018-08-09 | 13:30 | 2015-08-09 13:30 | 15.055
2018-08-09 | 14:00 | 2015-08-09 14:00 | 15.175
2018-08-09 | 14:30 | 2015-08-09 14:30 | 15.27
2018-08-09 | 15:00 | 2015-08-09 15:00 | 15.27
2018-08-09 | 15:30 | 2015-08-09 15:30 | 15.294
2018-08-09 | 16:00 | 2015-08-09 16:00 | 15.27
2018-08-09 | 16:30 | 2015-08-09 16:30 | 15.247
2018-08-09 | 17:00 | 2015-08-09 17:00 | 15.175
2018-08-09 | 17:30 | 2015-08-09 17:30 | 15.103
2018-08-09 | 18:00 | 2015-08-09 18:00 | 15.031
2018-08-09 | 18:30 | 2015-08-09 18:30 | 14.936
2018-08-09 | 19:00 | 2015-08-09 19:00 | 14.864
2018-08-09 | 19:30 | 2015-08-09 19:30 | 14.792
2018-08-09 | 20:00 | 2015-08-09 20:00 | 14.697
2018-08-09 | 20:30 | 2015-08-09 20:30 | 14.649
2018-08-09 | 21:00 | 2015-08-09 21:00 | 14.577
2018-08-09 | 21:30 | 2015-08-09 21:30 | 14.529
2018-08-09 | 22:00 | 2015-08-09 22:00 | 14.481
2018-08-09 | 22:30 | 2015-08-09 22:30 | 14.457
2018-08-09 | 23:00 | 2015-08-09 23:00 | 14.409
2018-08-09 | 23:30 | 2015-08-09 23:30 | 14.385 | 14.4858 | 13.81 | 15.294 | 0.47708 | 1.484
2018-08-10 | 0:00 | 2015-08-10 | 14.385
2018-08-10 | 0:30 | 2015-08-10 00:30 | 14.385
2018-08-10 | 1:00 | 2015-08-10 01:00 | 14.385
2018-08-10 | 1:30 | 2015-08-10 01:30 | 14.361
2018-08-10 | 2:00 | 2015-08-10 02:00 | 14.361
2018-08-10 | 2:30 | 2015-08-10 02:30 | 14.361
2018-08-10 | 3:00 | 2015-08-10 03:00 | 14.361
2018-08-10 | 3:30 | 2015-08-10 03:30 | 14.361
2018-08-10 | 4:00 | 2015-08-10 04:00 | 14.337
2018-08-10 | 4:30 | 2015-08-10 04:30 | 14.337
2018-08-10 | 5:00 | 2015-08-10 05:00 | 14.337
2018-08-10 | 5:30 | 2015-08-10 05:30 | 14.337
2018-08-10 | 6:00 | 2015-08-10 06:00 | 14.314
2018-08-10 | 6:30 | 2015-08-10 06:30 | 14.337
2018-08-10 | 7:00 | 2015-08-10 07:00 | 14.337
2018-08-10 | 7:30 | 2015-08-10 07:30 | 14.361
2018-08-10 | 8:00 | 2015-08-10 08:00 | 14.385
2018-08-10 | 8:30 | 2015-08-10 08:30 | 14.409
2018-08-10 | 9:00 | 2015-08-10 09:00 | 14.433
2018-08-10 | 9:30 | 2015-08-10 09:30 | 14.481
2018-08-10 | 10:00 | 2015-08-10 10:00 | 14.553
2018-08-10 | 10:30 | 2015-08-10 10:30 | 14.649
2018-08-10 | 11:00 | 2015-08-10 11:00 | 14.768
2018-08-10 | 11:30 | 2015-08-10 11:30 | 14.888
2018-08-10 | 12:00 | 2015-08-10 12:00 | 15.008
2018-08-10 | 12:30 | 2015-08-10 12:30 | 15.175
2018-08-10 | 13:00 | 2015-08-10 13:00 | 15.247
2018-08-10 | 13:30 | 2015-08-10 13:30 | 15.27
2018-08-10 | 14:00 | 2015-08-10 14:00 | 15.247
2018-08-10 | 14:30 | 2015-08-10 14:30 | 15.223
2018-08-10 | 15:00 | 2015-08-10 15:00 | 15.199
2018-08-10 | 15:30 | 2015-08-10 15:30 | 15.175
2018-08-10 | 16:00 | 2015-08-10 16:00 | 15.199
2018-08-10 | 16:30 | 2015-08-10 16:30 | 15.151
2018-08-10 | 17:00 | 2015-08-10 17:00 | 15.127
2018-08-10 | 17:30 | 2015-08-10 17:30 | 15.103
2018-08-10 | 18:00 | 2015-08-10 18:00 | 15.103
2018-08-10 | 18:30 | 2015-08-10 18:30 | 15.055
2018-08-10 | 19:00 | 2015-08-10 19:00 | 15.008
2018-08-10 | 19:30 | 2015-08-10 19:30 | 14.96
2018-08-10 | 20:00 | 2015-08-10 20:00 | 14.936
2018-08-10 | 20:30 | 2015-08-10 20:30 | 14.888
2018-08-10 | 21:00 | 2015-08-10 21:00 | 14.816
2018-08-10 | 21:30 | 2015-08-10 21:30 | 14.792
2018-08-10 | 22:00 | 2015-08-10 22:00 | 14.745
2018-08-10 | 22:30 | 2015-08-10 22:30 | 14.697
2018-08-10 | 23:00 | 2015-08-10 23:00 | 14.673
2018-08-10 | 23:30 | 2015-08-10 23:30 | 14.649 | 14.7223 | 14.314 | 15.27 | 0.34606 | 0.956
2018-08-11 | 0:00 | 2015-08-11 | 14.649
2018-08-11 | 0:30 | 2015-08-11 00:30 | 14.601
2018-08-11 | 1:00 | 2015-08-11 01:00 | 14.601
2018-08-11 | 1:30 | 2015-08-11 01:30 | 14.577
2018-08-11 | 2:00 | 2015-08-11 02:00 | 14.577
2018-08-11 | 2:30 | 2015-08-11 02:30 | 14.553
2018-08-11 | 3:00 | 2015-08-11 03:00 | 14.505
2018-08-11 | 3:30 | 2015-08-11 03:30 | 14.457
2018-08-11 | 4:00 | 2015-08-11 04:00 | 14.385
2018-08-11 | 4:30 | 2015-08-11 04:30 | 14.337
2018-08-11 | 5:00 | 2015-08-11 05:00 | 14.29
2018-08-11 | 5:30 | 2015-08-11 05:30 | 14.266
2018-08-11 | 6:00 | 2015-08-11 06:00 | 14.242
2018-08-11 | 6:30 | 2015-08-11 06:30 | 14.194
2018-08-11 | 7:00 | 2015-08-11 07:00 | 14.17
2018-08-11 | 7:30 | 2015-08-11 07:30 | 14.194
2018-08-11 | 8:00 | 2015-08-11 08:00 | 14.242
2018-08-11 | 8:30 | 2015-08-11 08:30 | 14.266
2018-08-11 | 9:00 | 2015-08-11 09:00 | 14.361
2018-08-11 | 9:30 | 2015-08-11 09:30 | 14.457
2018-08-11 | 10:00 | 2015-08-11 10:00 | 14.553
2018-08-11 | 10:30 | 2015-08-11 10:30 | 14.697
2018-08-11 | 11:00 | 2015-08-11 11:00 | 14.84
2018-08-11 | 11:30 | 2015-08-11 11:30 | 14.936
2018-08-11 | 12:00 | 2015-08-11 12:00 | 15.079
2018-08-11 | 12:30 | 2015-08-11 12:30 | 15.247
2018-08-11 | 13:00 | 2015-08-11 13:00 | 15.366
2018-08-11 | 13:30 | 2015-08-11 13:30 | 15.414
2018-08-11 | 14:00 | 2015-08-11 14:00 | 15.39
2018-08-11 | 14:30 | 2015-08-11 14:30 | 15.438
2018-08-11 | 15:00 | 2015-08-11 15:00 | 15.509
2018-08-11 | 15:30 | 2015-08-11 15:30 | 15.461
2018-08-11 | 16:00 | 2015-08-11 16:00 | 15.485
2018-08-11 | 16:30 | 2015-08-11 16:30 | 15.461
2018-08-11 | 17:00 | 2015-08-11 17:00 | 15.366
2018-08-11 | 17:30 | 2015-08-11 17:30 | 15.342
2018-08-11 | 18:00 | 2015-08-11 18:00 | 15.27
2018-08-11 | 18:30 | 2015-08-11 18:30 | 15.199
2018-08-11 | 19:00 | 2015-08-11 19:00 | 15.127
2018-08-11 | 19:30 | 2015-08-11 19:30 | 15.079
2018-08-11 | 20:00 | 2015-08-11 20:00 | 15.008
2018-08-11 | 20:30 | 2015-08-11 20:30 | 14.936
2018-08-11 | 21:00 | 2015-08-11 21:00 | 14.864
2018-08-11 | 21:30 | 2015-08-11 21:30 | 14.816
2018-08-11 | 22:00 | 2015-08-11 22:00 | 14.745
2018-08-11 | 22:30 | 2015-08-11 22:30 | 14.697
2018-08-11 | 23:00 | 2015-08-11 23:00 | 14.649
2018-08-11 | 23:30 | 2015-08-11 23:30 | 14.601 | 14.8021 | 14.17 | 15.509 | 0.43116 | 1.339
2018-08-12 | 0:00 | 2015-08-12 | 14.553
2018-08-12 | 0:30 | 2015-08-12 00:30 | 14.529
2018-08-12 | 1:00 | 2015-08-12 01:00 | 14.481
2018-08-12 | 1:30 | 2015-08-12 01:30 | 14.457
2018-08-12 | 2:00 | 2015-08-12 02:00 | 14.409
2018-08-12 | 2:30 | 2015-08-12 02:30 | 14.361
2018-08-12 | 3:00 | 2015-08-12 03:00 | 14.337
2018-08-12 | 3:30 | 2015-08-12 03:30 | 14.29
2018-08-12 | 4:00 | 2015-08-12 04:00 | 14.266
2018-08-12 | 4:30 | 2015-08-12 04:30 | 14.218
2018-08-12 | 5:00 | 2015-08-12 05:00 | 14.194
2018-08-12 | 5:30 | 2015-08-12 05:30 | 14.17
2018-08-12 | 6:00 | 2015-08-12 06:00 | 14.122
2018-08-12 | 6:30 | 2015-08-12 06:30 | 14.122
2018-08-12 | 7:00 | 2015-08-12 07:00 | 14.146
2018-08-12 | 7:30 | 2015-08-12 07:30 | 14.218
2018-08-12 | 8:00 | 2015-08-12 08:00 | 14.314
2018-08-12 | 8:30 | 2015-08-12 08:30 | 14.385
2018-08-12 | 9:00 | 2015-08-12 09:00 | 14.433
2018-08-12 | 9:30 | 2015-08-12 09:30 | 14.505
2018-08-12 | 10:00 | 2015-08-12 10:00 | 14.529
2018-08-12 | 10:30 | 2015-08-12 10:30 | 14.553
2018-08-12 | 11:00 | 2015-08-12 11:00 | 14.601
2018-08-12 | 11:30 | 2015-08-12 11:30 | 14.673
2018-08-12 | 12:00 | 2015-08-12 12:00 | 14.768
2018-08-12 | 12:30 | 2015-08-12 12:30 | 14.888
2018-08-12 | 13:00 | 2015-08-12 13:00 | 14.984
2018-08-12 | 13:30 | 2015-08-12 13:30 | 15.103
2018-08-12 | 14:00 | 2015-08-12 14:00 | 15.247
2018-08-12 | 14:30 | 2015-08-12 14:30 | 15.342
2018-08-12 | 15:00 | 2015-08-12 15:00 | 15.414
2018-08-12 | 15:30 | 2015-08-12 15:30 | 15.414
2018-08-12 | 16:00 | 2015-08-12 16:00 | 15.438
2018-08-12 | 16:30 | 2015-08-12 16:30 | 15.39
2018-08-12 | 17:00 | 2015-08-12 17:00 | 15.318
2018-08-12 | 17:30 | 2015-08-12 17:30 | 15.247
2018-08-12 | 18:00 | 2015-08-12 18:00 | 15.199
2018-08-12 | 18:30 | 2015-08-12 18:30 | 15.127
2018-08-12 | 19:00 | 2015-08-12 19:00 | 15.079
2018-08-12 | 19:30 | 2015-08-12 19:30 | 15.031
2018-08-12 | 20:00 | 2015-08-12 20:00 | 15.008
2018-08-12 | 20:30 | 2015-08-12 20:30 | 14.96
2018-08-12 | 21:00 | 2015-08-12 21:00 | 14.936
2018-08-12 | 21:30 | 2015-08-12 21:30 | 14.888
2018-08-12 | 22:00 | 2015-08-12 22:00 | 14.864
2018-08-12 | 22:30 | 2015-08-12 22:30 | 14.84
2018-08-12 | 23:00 | 2015-08-12 23:00 | 14.84
2018-08-12 | 23:30 | 2015-08-12 23:30 | 14.84 | 14.7298 | 14.122 | 15.438 | 0.41097 | 1.316
2018-08-13 | 0:00 | 2015-08-13 | 14.84
2018-08-13 | 0:30 | 2015-08-13 00:30 | 14.84
2018-08-13 | 1:00 | 2015-08-13 01:00 | 14.864
2018-08-13 | 1:30 | 2015-08-13 01:30 | 14.792
2018-08-13 | 2:00 | 2015-08-13 02:00 | 14.792
2018-08-13 | 2:30 | 2015-08-13 02:30 | 14.768
2018-08-13 | 3:00 | 2015-08-13 03:00 | 14.768
2018-08-13 | 3:30 | 2015-08-13 03:30 | 14.768
2018-08-13 | 4:00 | 2015-08-13 04:00 | 14.768
2018-08-13 | 4:30 | 2015-08-13 04:30 | 14.768
2018-08-13 | 5:00 | 2015-08-13 05:00 | 14.745
2018-08-13 | 5:30 | 2015-08-13 05:30 | 14.745
2018-08-13 | 6:00 | 2015-08-13 06:00 | 14.745
2018-08-13 | 6:30 | 2015-08-13 06:30 | 14.745
2018-08-13 | 7:00 | 2015-08-13 07:00 | 14.745
2018-08-13 | 7:30 | 2015-08-13 07:30 | 14.745
2018-08-13 | 8:00 | 2015-08-13 08:00 | 14.745
2018-08-13 | 8:30 | 2015-08-13 08:30 | 14.745
2018-08-13 | 9:00 | 2015-08-13 09:00 | 14.768
2018-08-13 | 9:30 | 2015-08-13 09:30 | 14.768
2018-08-13 | 10:00 | 2015-08-13 10:00 | 14.792
2018-08-13 | 10:30 | 2015-08-13 10:30 | 14.816
2018-08-13 | 11:00 | 2015-08-13 11:00 | 14.816
2018-08-13 | 11:30 | 2015-08-13 11:30 | 14.84
2018-08-13 | 12:00 | 2015-08-13 12:00 | 14.84
2018-08-13 | 12:30 | 2015-08-13 12:30 | 14.84
2018-08-13 | 13:00 | 2015-08-13 13:00 | 14.84
2018-08-13 | 13:30 | 2015-08-13 13:30 | 14.864
2018-08-13 | 14:00 | 2015-08-13 14:00 | 14.864
2018-08-13 | 14:30 | 2015-08-13 14:30 | 14.888
2018-08-13 | 15:00 | 2015-08-13 15:00 | 14.888
2018-08-13 | 15:30 | 2015-08-13 15:30 | 14.912
2018-08-13 | 16:00 | 2015-08-13 16:00 | 14.936
2018-08-13 | 16:30 | 2015-08-13 16:30 | 14.936
2018-08-13 | 17:00 | 2015-08-13 17:00 | 14.936
2018-08-13 | 17:30 | 2015-08-13 17:30 | 14.936
2018-08-13 | 18:00 | 2015-08-13 18:00 | 14.912
2018-08-13 | 18:30 | 2015-08-13 18:30 | 14.888
2018-08-13 | 19:00 | 2015-08-13 19:00 | 14.864
2018-08-13 | 19:30 | 2015-08-13 19:30 | 14.84
2018-08-13 | 20:00 | 2015-08-13 20:00 | 14.792
2018-08-13 | 20:30 | 2015-08-13 20:30 | 14.768
2018-08-13 | 21:00 | 2015-08-13 21:00 | 14.745
2018-08-13 | 21:30 | 2015-08-13 21:30 | 14.721
2018-08-13 | 22:00 | 2015-08-13 22:00 | 14.697
2018-08-13 | 22:30 | 2015-08-13 22:30 | 14.697
2018-08-13 | 23:00 | 2015-08-13 23:00 | 14.673
2018-08-13 | 23:30 | 2015-08-13 23:30 | 14.673 | 14.8058 | 14.673 | 14.936 | 0.072079 | 0.263
2018-08-14 | 0:00 | 2015-08-14 | 14.649
2018-08-14 | 0:30 | 2015-08-14 00:30 | 14.649
2018-08-14 | 1:00 | 2015-08-14 01:00 | 14.649
2018-08-14 | 1:30 | 2015-08-14 01:30 | 14.649
2018-08-14 | 2:00 | 2015-08-14 02:00 | 14.649
2018-08-14 | 2:30 | 2015-08-14 02:30 | 14.649
2018-08-14 | 3:00 | 2015-08-14 03:00 | 14.649
2018-08-14 | 3:30 | 2015-08-14 03:30 | 14.625
2018-08-14 | 4:00 | 2015-08-14 04:00 | 14.625
2018-08-14 | 4:30 | 2015-08-14 04:30 | 14.625
2018-08-14 | 5:00 | 2015-08-14 05:00 | 14.625
2018-08-14 | 5:30 | 2015-08-14 05:30 | 14.601
2018-08-14 | 6:00 | 2015-08-14 06:00 | 14.601
2018-08-14 | 6:30 | 2015-08-14 06:30 | 14.601
2018-08-14 | 7:00 | 2015-08-14 07:00 | 14.601
2018-08-14 | 7:30 | 2015-08-14 07:30 | 14.601
2018-08-14 | 8:00 | 2015-08-14 08:00 | 14.601
2018-08-14 | 8:30 | 2015-08-14 08:30 | 14.601
2018-08-14 | 9:00 | 2015-08-14 09:00 | 14.601
2018-08-14 | 9:30 | 2015-08-14 09:30 | 14.601
2018-08-14 | 10:00 | 2015-08-14 10:00 | 14.625
2018-08-14 | 10:30 | 2015-08-14 10:30 | 14.625
2018-08-14 | 11:00 | 2015-08-14 11:00 | 14.649
2018-08-14 | 11:30 | 2015-08-14 11:30 | 14.649
2018-08-14 | 12:00 | 2015-08-14 12:00 | 14.673
2018-08-14 | 12:30 | 2015-08-14 12:30 | 14.673
2018-08-14 | 13:00 | 2015-08-14 13:00 | 14.673
2018-08-14 | 13:30 | 2015-08-14 13:30 | 14.673
2018-08-14 | 14:00 | 2015-08-14 14:00 | 14.673
2018-08-14 | 14:30 | 2015-08-14 14:30 | 14.649
2018-08-14 | 15:00 | 2015-08-14 15:00 | 14.649
2018-08-14 | 15:30 | 2015-08-14 15:30 | 14.649
2018-08-14 | 16:00 | 2015-08-14 16:00 | 14.649
2018-08-14 | 16:30 | 2015-08-14 16:30 | 14.649
2018-08-14 | 17:00 | 2015-08-14 17:00 | 14.649
2018-08-14 | 17:30 | 2015-08-14 17:30 | 14.625
2018-08-14 | 18:00 | 2015-08-14 18:00 | 14.625
2018-08-14 | 18:30 | 2015-08-14 18:30 | 14.625
2018-08-14 | 19:00 | 2015-08-14 19:00 | 14.601
2018-08-14 | 19:30 | 2015-08-14 19:30 | 14.601
2018-08-14 | 20:00 | 2015-08-14 20:00 | 14.577
2018-08-14 | 20:30 | 2015-08-14 20:30 | 14.553
2018-08-14 | 21:00 | 2015-08-14 21:00 | 14.553
2018-08-14 | 21:30 | 2015-08-14 21:30 | 14.529
2018-08-14 | 22:00 | 2015-08-14 22:00 | 14.505
2018-08-14 | 22:30 | 2015-08-14 22:30 | 14.505
2018-08-14 | 23:00 | 2015-08-14 23:00 | 14.481
2018-08-14 | 23:30 | 2015-08-14 23:30 | 14.457 | 14.6145 | 14.457 | 14.673 | 0.050708 | 0.216
2018-08-15 | 0:00 | 2015-08-15 | 14.457
2018-08-15 | 0:30 | 2015-08-15 00:30 | 14.433
2018-08-15 | 1:00 | 2015-08-15 01:00 | 14.433
2018-08-15 | 1:30 | 2015-08-15 01:30 | 14.409
2018-08-15 | 2:00 | 2015-08-15 02:00 | 14.385
2018-08-15 | 2:30 | 2015-08-15 02:30 | 14.337
2018-08-15 | 3:00 | 2015-08-15 03:00 | 14.314
2018-08-15 | 3:30 | 2015-08-15 03:30 | 14.29
2018-08-15 | 4:00 | 2015-08-15 04:00 | 14.266
2018-08-15 | 4:30 | 2015-08-15 04:30 | 14.242
2018-08-15 | 5:00 | 2015-08-15 05:00 | 14.242
2018-08-15 | 5:30 | 2015-08-15 05:30 | 14.218
2018-08-15 | 6:00 | 2015-08-15 06:00 | 14.194
2018-08-15 | 6:30 | 2015-08-15 06:30 | 14.17
2018-08-15 | 7:00 | 2015-08-15 07:00 | 14.17
2018-08-15 | 7:30 | 2015-08-15 07:30 | 14.17
2018-08-15 | 8:00 | 2015-08-15 08:00 | 14.17
2018-08-15 | 8:30 | 2015-08-15 08:30 | 14.194
2018-08-15 | 9:00 | 2015-08-15 09:00 | 14.218
2018-08-15 | 9:30 | 2015-08-15 09:30 | 14.266
2018-08-15 | 10:00 | 2015-08-15 10:00 | 14.29
2018-08-15 | 10:30 | 2015-08-15 10:30 | 14.337
2018-08-15 | 11:00 | 2015-08-15 11:00 | 14.385
2018-08-15 | 11:30 | 2015-08-15 11:30 | 14.457
2018-08-15 | 12:00 | 2015-08-15 12:00 | 14.529
2018-08-15 | 12:30 | 2015-08-15 12:30 | 14.625
2018-08-15 | 13:00 | 2015-08-15 13:00 | 14.745
2018-08-15 | 13:30 | 2015-08-15 13:30 | 14.84
2018-08-15 | 14:00 | 2015-08-15 14:00 | 14.912
2018-08-15 | 14:30 | 2015-08-15 14:30 | 14.936
2018-08-15 | 15:00 | 2015-08-15 15:00 | 14.936
2018-08-15 | 15:30 | 2015-08-15 15:30 | 14.936
2018-08-15 | 16:00 | 2015-08-15 16:00 | 14.936
2018-08-15 | 16:30 | 2015-08-15 16:30 | 14.888
2018-08-15 | 17:00 | 2015-08-15 17:00 | 14.864
2018-08-15 | 17:30 | 2015-08-15 17:30 | 14.84
2018-08-15 | 18:00 | 2015-08-15 18:00 | 14.792
2018-08-15 | 18:30 | 2015-08-15 18:30 | 14.697
2018-08-15 | 19:00 | 2015-08-15 19:00 | 14.673
2018-08-15 | 19:30 | 2015-08-15 19:30 | 14.625
2018-08-15 | 20:00 | 2015-08-15 20:00 | 14.577
2018-08-15 | 20:30 | 2015-08-15 20:30 | 14.505
2018-08-15 | 21:00 | 2015-08-15 21:00 | 14.433
2018-08-15 | 21:30 | 2015-08-15 21:30 | 14.385
2018-08-15 | 22:00 | 2015-08-15 22:00 | 14.361
2018-08-15 | 22:30 | 2015-08-15 22:30 | 14.314
2018-08-15 | 23:00 | 2015-08-15 23:00 | 14.29
2018-08-15 | 23:30 | 2015-08-15 23:30 | 14.266 | 14.4782 | 14.17 | 14.936 | 0.25649 | 0.766
2018-08-16 | 0:00 | 2015-08-16 | 14.218
2018-08-16 | 0:30 | 2015-08-16 00:30 | 14.194
2018-08-16 | 1:00 | 2015-08-16 01:00 | 14.146
2018-08-16 | 1:30 | 2015-08-16 01:30 | 14.122
2018-08-16 | 2:00 | 2015-08-16 02:00 | 14.074
2018-08-16 | 2:30 | 2015-08-16 02:30 | 14.002
2018-08-16 | 3:00 | 2015-08-16 03:00 | 14.002
2018-08-16 | 3:30 | 2015-08-16 03:30 | 13.978
2018-08-16 | 4:00 | 2015-08-16 04:00 | 13.978
2018-08-16 | 4:30 | 2015-08-16 04:30 | 13.93
2018-08-16 | 5:00 | 2015-08-16 05:00 | 13.906
2018-08-16 | 5:30 | 2015-08-16 05:30 | 13.882
2018-08-16 | 6:00 | 2015-08-16 06:00 | 13.858
2018-08-16 | 6:30 | 2015-08-16 06:30 | 13.738
2018-08-16 | 7:00 | 2015-08-16 07:00 | 13.714
2018-08-16 | 7:30 | 2015-08-16 07:30 | 13.714
2018-08-16 | 8:00 | 2015-08-16 08:00 | 13.738
2018-08-16 | 8:30 | 2015-08-16 08:30 | 13.738
2018-08-16 | 9:00 | 2015-08-16 09:00 | 13.786
2018-08-16 | 9:30 | 2015-08-16 09:30 | 13.858
2018-08-16 | 10:00 | 2015-08-16 10:00 | 13.954
2018-08-16 | 10:30 | 2015-08-16 10:30 | 14.05
2018-08-16 | 11:00 | 2015-08-16 11:00 | 14.17
2018-08-16 | 11:30 | 2015-08-16 11:30 | 14.29
2018-08-16 | 12:00 | 2015-08-16 12:00 | 14.385
2018-08-16 | 12:30 | 2015-08-16 12:30 | 14.505
2018-08-16 | 13:00 | 2015-08-16 13:00 | 14.553
2018-08-16 | 13:30 | 2015-08-16 13:30 | 14.649
2018-08-16 | 14:00 | 2015-08-16 14:00 | 14.721
2018-08-16 | 14:30 | 2015-08-16 14:30 | 14.745
2018-08-16 | 15:00 | 2015-08-16 15:00 | 14.697
2018-08-16 | 15:30 | 2015-08-16 15:30 | 14.697
2018-08-16 | 16:00 | 2015-08-16 16:00 | 14.721
2018-08-16 | 16:30 | 2015-08-16 16:30 | 14.721
2018-08-16 | 17:00 | 2015-08-16 17:00 | 14.697
2018-08-16 | 17:30 | 2015-08-16 17:30 | 14.625
2018-08-16 | 18:00 | 2015-08-16 18:00 | 14.577
2018-08-16 | 18:30 | 2015-08-16 18:30 | 14.505
2018-08-16 | 19:00 | 2015-08-16 19:00 | 14.457
2018-08-16 | 19:30 | 2015-08-16 19:30 | 14.385
2018-08-16 | 20:00 | 2015-08-16 20:00 | 14.337
2018-08-16 | 20:30 | 2015-08-16 20:30 | 14.266
2018-08-16 | 21:00 | 2015-08-16 21:00 | 14.242
2018-08-16 | 21:30 | 2015-08-16 21:30 | 14.194
2018-08-16 | 22:00 | 2015-08-16 22:00 | 14.17
2018-08-16 | 22:30 | 2015-08-16 22:30 | 14.146
2018-08-16 | 23:00 | 2015-08-16 23:00 | 14.098
2018-08-16 | 23:30 | 2015-08-16 23:30 | 14.074 | 14.2126 | 13.714 | 14.745 | 0.32427 | 1.031
2018-08-17 | 0:00 | 2015-08-17 | 14.05
2018-08-17 | 0:30 | 2015-08-17 00:30 | 14.002
2018-08-17 | 1:00 | 2015-08-17 01:00 | 13.978
2018-08-17 | 1:30 | 2015-08-17 01:30 | 13.93
2018-08-17 | 2:00 | 2015-08-17 02:00 | 13.882
2018-08-17 | 2:30 | 2015-08-17 02:30 | 13.858
2018-08-17 | 3:00 | 2015-08-17 03:00 | 13.858
2018-08-17 | 3:30 | 2015-08-17 03:30 | 13.834
2018-08-17 | 4:00 | 2015-08-17 04:00 | 13.81
2018-08-17 | 4:30 | 2015-08-17 04:30 | 13.81
2018-08-17 | 5:00 | 2015-08-17 05:00 | 13.762
2018-08-17 | 5:30 | 2015-08-17 05:30 | 13.762
2018-08-17 | 6:00 | 2015-08-17 06:00 | 13.738
2018-08-17 | 6:30 | 2015-08-17 06:30 | 13.738
2018-08-17 | 7:00 | 2015-08-17 07:00 | 13.762
2018-08-17 | 7:30 | 2015-08-17 07:30 | 13.762
2018-08-17 | 8:00 | 2015-08-17 08:00 | 13.81
2018-08-17 | 8:30 | 2015-08-17 08:30 | 13.834
2018-08-17 | 9:00 | 2015-08-17 09:00 | 13.882
2018-08-17 | 9:30 | 2015-08-17 09:30 | 13.906
2018-08-17 | 10:00 | 2015-08-17 10:00 | 13.978
2018-08-17 | 10:30 | 2015-08-17 10:30 | 14.074
2018-08-17 | 11:00 | 2015-08-17 11:00 | 14.17
2018-08-17 | 11:30 | 2015-08-17 11:30 | 14.29
2018-08-17 | 12:00 | 2015-08-17 12:00 | 14.409
2018-08-17 | 12:30 | 2015-08-17 12:30 | 14.529
2018-08-17 | 13:00 | 2015-08-17 13:00 | 14.649
2018-08-17 | 13:30 | 2015-08-17 13:30 | 14.721
2018-08-17 | 14:00 | 2015-08-17 14:00 | 14.792
2018-08-17 | 14:30 | 2015-08-17 14:30 | 14.84
2018-08-17 | 15:00 | 2015-08-17 15:00 | 14.864
2018-08-17 | 15:30 | 2015-08-17 15:30 | 14.816
2018-08-17 | 16:00 | 2015-08-17 16:00 | 14.816
2018-08-17 | 16:30 | 2015-08-17 16:30 | 14.792
2018-08-17 | 17:00 | 2015-08-17 17:00 | 14.745
2018-08-17 | 17:30 | 2015-08-17 17:30 | 14.697
2018-08-17 | 18:00 | 2015-08-17 18:00 | 14.625
2018-08-17 | 18:30 | 2015-08-17 18:30 | 14.553
2018-08-17 | 19:00 | 2015-08-17 19:00 | 14.553
2018-08-17 | 19:30 | 2015-08-17 19:30 | 14.505
2018-08-17 | 20:00 | 2015-08-17 20:00 | 14.457
2018-08-17 | 20:30 | 2015-08-17 20:30 | 14.409
2018-08-17 | 21:00 | 2015-08-17 21:00 | 14.337
2018-08-17 | 21:30 | 2015-08-17 21:30 | 14.314
2018-08-17 | 22:00 | 2015-08-17 22:00 | 14.266
2018-08-17 | 22:30 | 2015-08-17 22:30 | 14.218
2018-08-17 | 23:00 | 2015-08-17 23:00 | 14.17
2018-08-17 | 23:30 | 2015-08-17 23:30 | 14.146 | 14.223 | 13.738 | 14.864 | 0.3811 | 1.126
2018-08-18 | 0:00 | 2015-08-18 | 14.122
2018-08-18 | 0:30 | 2015-08-18 00:30 | 14.074
2018-08-18 | 1:00 | 2015-08-18 01:00 | 14.074
2018-08-18 | 1:30 | 2015-08-18 01:30 | 14.05
2018-08-18 | 2:00 | 2015-08-18 02:00 | 14.002
2018-08-18 | 2:30 | 2015-08-18 02:30 | 13.978
2018-08-18 | 3:00 | 2015-08-18 03:00 | 13.954
2018-08-18 | 3:30 | 2015-08-18 03:30 | 13.93
2018-08-18 | 4:00 | 2015-08-18 04:00 | 13.882
2018-08-18 | 4:30 | 2015-08-18 04:30 | 13.858
2018-08-18 | 5:00 | 2015-08-18 05:00 | 13.81
2018-08-18 | 5:30 | 2015-08-18 05:30 | 13.762
2018-08-18 | 6:00 | 2015-08-18 06:00 | 13.738
2018-08-18 | 6:30 | 2015-08-18 06:30 | 13.714
2018-08-18 | 7:00 | 2015-08-18 07:00 | 13.69
2018-08-18 | 7:30 | 2015-08-18 07:30 | 13.714
2018-08-18 | 8:00 | 2015-08-18 08:00 | 13.738
2018-08-18 | 8:30 | 2015-08-18 08:30 | 13.762
2018-08-18 | 9:00 | 2015-08-18 09:00 | 13.81
2018-08-18 | 9:30 | 2015-08-18 09:30 | 13.882
2018-08-18 | 10:00 | 2015-08-18 10:00 | 13.978
2018-08-18 | 10:30 | 2015-08-18 10:30 | 14.074
2018-08-18 | 11:00 | 2015-08-18 11:00 | 14.17
2018-08-18 | 11:30 | 2015-08-18 11:30 | 14.314
2018-08-18 | 12:00 | 2015-08-18 12:00 | 14.457
2018-08-18 | 12:30 | 2015-08-18 12:30 | 14.577
2018-08-18 | 13:00 | 2015-08-18 13:00 | 14.697
2018-08-18 | 13:30 | 2015-08-18 13:30 | 14.816
2018-08-18 | 14:00 | 2015-08-18 14:00 | 14.912
2018-08-18 | 14:30 | 2015-08-18 14:30 | 14.96
2018-08-18 | 15:00 | 2015-08-18 15:00 | 15.008
2018-08-18 | 15:30 | 2015-08-18 15:30 | 15.055
2018-08-18 | 16:00 | 2015-08-18 16:00 | 15.055
2018-08-18 | 16:30 | 2015-08-18 16:30 | 15.031
2018-08-18 | 17:00 | 2015-08-18 17:00 | 14.984
2018-08-18 | 17:30 | 2015-08-18 17:30 | 14.936
2018-08-18 | 18:00 | 2015-08-18 18:00 | 14.888
2018-08-18 | 18:30 | 2015-08-18 18:30 | 14.816
2018-08-18 | 19:00 | 2015-08-18 19:00 | 14.768
2018-08-18 | 19:30 | 2015-08-18 19:30 | 14.721
2018-08-18 | 20:00 | 2015-08-18 20:00 | 14.673
2018-08-18 | 20:30 | 2015-08-18 20:30 | 14.625
2018-08-18 | 21:00 | 2015-08-18 21:00 | 14.601
2018-08-18 | 21:30 | 2015-08-18 21:30 | 14.553
2018-08-18 | 22:00 | 2015-08-18 22:00 | 14.529
2018-08-18 | 22:30 | 2015-08-18 22:30 | 14.505
2018-08-18 | 23:00 | 2015-08-18 23:00 | 14.457
2018-08-18 | 23:30 | 2015-08-18 23:30 | 14.433 | 14.3362 | 13.69 | 15.055 | 0.46073 | 1.365
2018-08-19 | 0:00 | 2015-08-19 | 14.409
2018-08-19 | 0:30 | 2015-08-19 00:30 | 14.385
2018-08-19 | 1:00 | 2015-08-19 01:00 | 14.361
2018-08-19 | 1:30 | 2015-08-19 01:30 | 14.337
2018-08-19 | 2:00 | 2015-08-19 02:00 | 14.314
2018-08-19 | 2:30 | 2015-08-19 02:30 | 14.29
2018-08-19 | 3:00 | 2015-08-19 03:00 | 14.266
2018-08-19 | 3:30 | 2015-08-19 03:30 | 14.242
2018-08-19 | 4:00 | 2015-08-19 04:00 | 14.194
2018-08-19 | 4:30 | 2015-08-19 04:30 | 14.17
2018-08-19 | 5:00 | 2015-08-19 05:00 | 14.122
2018-08-19 | 5:30 | 2015-08-19 05:30 | 14.098
2018-08-19 | 6:00 | 2015-08-19 06:00 | 14.074
2018-08-19 | 6:30 | 2015-08-19 06:30 | 14.05
2018-08-19 | 7:00 | 2015-08-19 07:00 | 14.026
2018-08-19 | 7:30 | 2015-08-19 07:30 | 14.026
2018-08-19 | 8:00 | 2015-08-19 08:00 | 14.026
2018-08-19 | 8:30 | 2015-08-19 08:30 | 14.074
2018-08-19 | 9:00 | 2015-08-19 09:00 | 14.098
2018-08-19 | 9:30 | 2015-08-19 09:30 | 14.17
2018-08-19 | 10:00 | 2015-08-19 10:00 | 14.218
2018-08-19 | 10:30 | 2015-08-19 10:30 | 14.314
2018-08-19 | 11:00 | 2015-08-19 11:00 | 14.409
2018-08-19 | 11:30 | 2015-08-19 11:30 | 14.505
2018-08-19 | 12:00 | 2015-08-19 12:00 | 14.625
2018-08-19 | 12:30 | 2015-08-19 12:30 | 14.745
2018-08-19 | 13:00 | 2015-08-19 13:00 | 14.84
2018-08-19 | 13:30 | 2015-08-19 13:30 | 14.936
2018-08-19 | 14:00 | 2015-08-19 14:00 | 15.008
2018-08-19 | 14:30 | 2015-08-19 14:30 | 15.055
2018-08-19 | 15:00 | 2015-08-19 15:00 | 15.079
2018-08-19 | 15:30 | 2015-08-19 15:30 | 15.079
2018-08-19 | 16:00 | 2015-08-19 16:00 | 15.079
2018-08-19 | 16:30 | 2015-08-19 16:30 | 15.031
2018-08-19 | 17:00 | 2015-08-19 17:00 | 14.984
2018-08-19 | 17:30 | 2015-08-19 17:30 | 14.936
2018-08-19 | 18:00 | 2015-08-19 18:00 | 14.888
2018-08-19 | 18:30 | 2015-08-19 18:30 | 14.816
2018-08-19 | 19:00 | 2015-08-19 19:00 | 14.768
2018-08-19 | 19:30 | 2015-08-19 19:30 | 14.721
2018-08-19 | 20:00 | 2015-08-19 20:00 | 14.697
2018-08-19 | 20:30 | 2015-08-19 20:30 | 14.649
2018-08-19 | 21:00 | 2015-08-19 21:00 | 14.625
2018-08-19 | 21:30 | 2015-08-19 21:30 | 14.625
2018-08-19 | 22:00 | 2015-08-19 22:00 | 14.601
2018-08-19 | 22:30 | 2015-08-19 22:30 | 14.601
2018-08-19 | 23:00 | 2015-08-19 23:00 | 14.577
2018-08-19 | 23:30 | 2015-08-19 23:30 | 14.577 | 14.515 | 14.026 | 15.079 | 0.34367 | 1.053
2018-08-20 | 0:00 | 2015-08-20 | 14.553
2018-08-20 | 0:30 | 2015-08-20 00:30 | 14.553
2018-08-20 | 1:00 | 2015-08-20 01:00 | 14.553
2018-08-20 | 1:30 | 2015-08-20 01:30 | 14.553
2018-08-20 | 2:00 | 2015-08-20 02:00 | 14.529
2018-08-20 | 2:30 | 2015-08-20 02:30 | 14.529
2018-08-20 | 3:00 | 2015-08-20 03:00 | 14.505
2018-08-20 | 3:30 | 2015-08-20 03:30 | 14.505
2018-08-20 | 4:00 | 2015-08-20 04:00 | 14.481
2018-08-20 | 4:30 | 2015-08-20 04:30 | 14.481
2018-08-20 | 5:00 | 2015-08-20 05:00 | 14.457
2018-08-20 | 5:30 | 2015-08-20 05:30 | 14.433
2018-08-20 | 6:00 | 2015-08-20 06:00 | 14.409
2018-08-20 | 6:30 | 2015-08-20 06:30 | 14.409
2018-08-20 | 7:00 | 2015-08-20 07:00 | 14.385
2018-08-20 | 7:30 | 2015-08-20 07:30 | 14.385
2018-08-20 | 8:00 | 2015-08-20 08:00 | 14.385
2018-08-20 | 8:30 | 2015-08-20 08:30 | 14.385
2018-08-20 | 9:00 | 2015-08-20 09:00 | 14.385
2018-08-20 | 9:30 | 2015-08-20 09:30 | 14.409
2018-08-20 | 10:00 | 2015-08-20 10:00 | 14.409
2018-08-20 | 10:30 | 2015-08-20 10:30 | 14.433
2018-08-20 | 11:00 | 2015-08-20 11:00 | 14.457
2018-08-20 | 11:30 | 2015-08-20 11:30 | 14.505
2018-08-20 | 12:00 | 2015-08-20 12:00 | 14.529
2018-08-20 | 12:30 | 2015-08-20 12:30 | 14.553
2018-08-20 | 13:00 | 2015-08-20 13:00 | 14.577
2018-08-20 | 13:30 | 2015-08-20 13:30 | 14.601
2018-08-20 | 14:00 | 2015-08-20 14:00 | 14.625
2018-08-20 | 14:30 | 2015-08-20 14:30 | 14.649
2018-08-20 | 15:00 | 2015-08-20 15:00 | 14.649
2018-08-20 | 15:30 | 2015-08-20 15:30 | 14.649
2018-08-20 | 16:00 | 2015-08-20 16:00 | 14.625
2018-08-20 | 16:30 | 2015-08-20 16:30 | 14.625
2018-08-20 | 17:00 | 2015-08-20 17:00 | 14.625
2018-08-20 | 17:30 | 2015-08-20 17:30 | 14.601
2018-08-20 | 18:00 | 2015-08-20 18:00 | 14.577
2018-08-20 | 18:30 | 2015-08-20 18:30 | 14.553
2018-08-20 | 19:00 | 2015-08-20 19:00 | 14.529
2018-08-20 | 19:30 | 2015-08-20 19:30 | 14.505
2018-08-20 | 20:00 | 2015-08-20 20:00 | 14.457
2018-08-20 | 20:30 | 2015-08-20 20:30 | 14.457
2018-08-20 | 21:00 | 2015-08-20 21:00 | 14.409
2018-08-20 | 21:30 | 2015-08-20 21:30 | 14.385
2018-08-20 | 22:00 | 2015-08-20 22:00 | 14.337
2018-08-20 | 22:30 | 2015-08-20 22:30 | 14.314
2018-08-20 | 23:00 | 2015-08-20 23:00 | 14.266
2018-08-20 | 23:30 | 2015-08-20 23:30 | 14.242 | 14.4881 | 14.242 | 14.649 | 0.10264 | 0.407
2018-08-21 | 0:00 | 2015-08-21 | 14.218
2018-08-21 | 0:30 | 2015-08-21 00:30 | 14.17
2018-08-21 | 1:00 | 2015-08-21 01:00 | 14.146
2018-08-21 | 1:30 | 2015-08-21 01:30 | 14.122
2018-08-21 | 2:00 | 2015-08-21 02:00 | 14.122
2018-08-21 | 2:30 | 2015-08-21 02:30 | 14.098
2018-08-21 | 3:00 | 2015-08-21 03:00 | 14.098
2018-08-21 | 3:30 | 2015-08-21 03:30 | 14.098
2018-08-21 | 4:00 | 2015-08-21 04:00 | 14.098
2018-08-21 | 4:30 | 2015-08-21 04:30 | 14.098
2018-08-21 | 5:00 | 2015-08-21 05:00 | 14.098
2018-08-21 | 5:30 | 2015-08-21 05:30 | 14.074
2018-08-21 | 6:00 | 2015-08-21 06:00 | 14.074
2018-08-21 | 6:30 | 2015-08-21 06:30 | 14.074
2018-08-21 | 7:00 | 2015-08-21 07:00 | 14.05
2018-08-21 | 7:30 | 2015-08-21 07:30 | 14.05
2018-08-21 | 8:00 | 2015-08-21 08:00 | 14.074
2018-08-21 | 8:30 | 2015-08-21 08:30 | 14.074
2018-08-21 | 9:00 | 2015-08-21 09:00 | 14.098
2018-08-21 | 9:30 | 2015-08-21 09:30 | 14.122
2018-08-21 | 10:00 | 2015-08-21 10:00 | 14.146
2018-08-21 | 10:30 | 2015-08-21 10:30 | 14.17
2018-08-21 | 11:00 | 2015-08-21 11:00 | 14.218
2018-08-21 | 11:30 | 2015-08-21 11:30 | 14.266
2018-08-21 | 12:00 | 2015-08-21 12:00 | 14.314
2018-08-21 | 12:30 | 2015-08-21 12:30 | 14.361
2018-08-21 | 13:00 | 2015-08-21 13:00 | 14.409
2018-08-21 | 13:30 | 2015-08-21 13:30 | 14.457
2018-08-21 | 14:00 | 2015-08-21 14:00 | 14.481
2018-08-21 | 14:30 | 2015-08-21 14:30 | 14.505
2018-08-21 | 15:00 | 2015-08-21 15:00 | 14.505
2018-08-21 | 15:30 | 2015-08-21 15:30 | 14.481
2018-08-21 | 16:00 | 2015-08-21 16:00 | 14.505
2018-08-21 | 16:30 | 2015-08-21 16:30 | 14.481
2018-08-21 | 17:00 | 2015-08-21 17:00 | 14.457
2018-08-21 | 17:30 | 2015-08-21 17:30 | 14.457
2018-08-21 | 18:00 | 2015-08-21 18:00 | 14.409
2018-08-21 | 18:30 | 2015-08-21 18:30 | 14.385
2018-08-21 | 19:00 | 2015-08-21 19:00 | 14.361
2018-08-21 | 19:30 | 2015-08-21 19:30 | 14.314
2018-08-21 | 20:00 | 2015-08-21 20:00 | 14.29
2018-08-21 | 20:30 | 2015-08-21 20:30 | 14.242
2018-08-21 | 21:00 | 2015-08-21 21:00 | 14.194
2018-08-21 | 21:30 | 2015-08-21 21:30 | 14.146
2018-08-21 | 22:00 | 2015-08-21 22:00 | 14.098
2018-08-21 | 22:30 | 2015-08-21 22:30 | 14.074
2018-08-21 | 23:00 | 2015-08-21 23:00 | 14.026
2018-08-21 | 23:30 | 2015-08-21 23:30 | 14.002 | 14.2252 | 14.002 | 14.505 | 0.16109 | 0.503
2018-08-22 | 0:00 | 2015-08-22 | 13.954
2018-08-22 | 0:30 | 2015-08-22 00:30 | 13.93
2018-08-22 | 1:00 | 2015-08-22 01:00 | 13.906
2018-08-22 | 1:30 | 2015-08-22 01:30 | 13.858
2018-08-22 | 2:00 | 2015-08-22 02:00 | 13.81
2018-08-22 | 2:30 | 2015-08-22 02:30 | 13.786
2018-08-22 | 3:00 | 2015-08-22 03:00 | 13.738
2018-08-22 | 3:30 | 2015-08-22 03:30 | 13.69
2018-08-22 | 4:00 | 2015-08-22 04:00 | 13.666
2018-08-22 | 4:30 | 2015-08-22 04:30 | 13.618
2018-08-22 | 5:00 | 2015-08-22 05:00 | 13.594
2018-08-22 | 5:30 | 2015-08-22 05:30 | 13.57
2018-08-22 | 6:00 | 2015-08-22 06:00 | 13.546
2018-08-22 | 6:30 | 2015-08-22 06:30 | 13.522
2018-08-22 | 7:00 | 2015-08-22 07:00 | 13.522
2018-08-22 | 7:30 | 2015-08-22 07:30 | 13.522
2018-08-22 | 8:00 | 2015-08-22 08:00 | 13.522
2018-08-22 | 8:30 | 2015-08-22 08:30 | 13.546
2018-08-22 | 9:00 | 2015-08-22 09:00 | 13.57
2018-08-22 | 9:30 | 2015-08-22 09:30 | 13.618
2018-08-22 | 10:00 | 2015-08-22 10:00 | 13.642
2018-08-22 | 10:30 | 2015-08-22 10:30 | 13.714
2018-08-22 | 11:00 | 2015-08-22 11:00 | 13.762
2018-08-22 | 11:30 | 2015-08-22 11:30 | 13.834
2018-08-22 | 12:00 | 2015-08-22 12:00 | 13.906
2018-08-22 | 12:30 | 2015-08-22 12:30 | 13.978
2018-08-22 | 13:00 | 2015-08-22 13:00 | 14.074
2018-08-22 | 13:30 | 2015-08-22 13:30 | 14.146
2018-08-22 | 14:00 | 2015-08-22 14:00 | 14.146
2018-08-22 | 14:30 | 2015-08-22 14:30 | 14.242
2018-08-22 | 15:00 | 2015-08-22 15:00 | 14.29
2018-08-22 | 15:30 | 2015-08-22 15:30 | 14.314
2018-08-22 | 16:00 | 2015-08-22 16:00 | 14.29
2018-08-22 | 16:30 | 2015-08-22 16:30 | 14.314
2018-08-22 | 17:00 | 2015-08-22 17:00 | 14.266
2018-08-22 | 17:30 | 2015-08-22 17:30 | 14.266
2018-08-22 | 18:00 | 2015-08-22 18:00 | 14.242
2018-08-22 | 18:30 | 2015-08-22 18:30 | 14.218
2018-08-22 | 19:00 | 2015-08-22 19:00 | 14.194
2018-08-22 | 19:30 | 2015-08-22 19:30 | 14.17
2018-08-22 | 20:00 | 2015-08-22 20:00 | 14.146
2018-08-22 | 20:30 | 2015-08-22 20:30 | 14.098
2018-08-22 | 21:00 | 2015-08-22 21:00 | 14.074
2018-08-22 | 21:30 | 2015-08-22 21:30 | 14.05
2018-08-22 | 22:00 | 2015-08-22 22:00 | 14.002
2018-08-22 | 22:30 | 2015-08-22 22:30 | 13.978
2018-08-22 | 23:00 | 2015-08-22 23:00 | 13.954
2018-08-22 | 23:30 | 2015-08-22 23:30 | 13.93 | 13.911 | 13.522 | 14.314 | 0.26509 | 0.792
2018-08-23 | 0:00 | 2015-08-23 | 13.93
2018-08-23 | 0:30 | 2015-08-23 00:30 | 13.906
2018-08-23 | 1:00 | 2015-08-23 01:00 | 13.882
2018-08-23 | 1:30 | 2015-08-23 01:30 | 13.858
2018-08-23 | 2:00 | 2015-08-23 02:00 | 13.834
2018-08-23 | 2:30 | 2015-08-23 02:30 | 13.834
2018-08-23 | 3:00 | 2015-08-23 03:00 | 13.81
2018-08-23 | 3:30 | 2015-08-23 03:30 | 13.786
2018-08-23 | 4:00 | 2015-08-23 04:00 | 13.762
2018-08-23 | 4:30 | 2015-08-23 04:30 | 13.738
2018-08-23 | 5:00 | 2015-08-23 05:00 | 13.69
2018-08-23 | 5:30 | 2015-08-23 05:30 | 13.69
2018-08-23 | 6:00 | 2015-08-23 06:00 | 13.666
2018-08-23 | 6:30 | 2015-08-23 06:30 | 13.642
2018-08-23 | 7:00 | 2015-08-23 07:00 | 13.642
2018-08-23 | 7:30 | 2015-08-23 07:30 | 13.642
2018-08-23 | 8:00 | 2015-08-23 08:00 | 13.666
2018-08-23 | 8:30 | 2015-08-23 08:30 | 13.69
2018-08-23 | 9:00 | 2015-08-23 09:00 | 13.714
2018-08-23 | 9:30 | 2015-08-23 09:30 | 13.738
2018-08-23 | 10:00 | 2015-08-23 10:00 | 13.762
2018-08-23 | 10:30 | 2015-08-23 10:30 | 13.834
2018-08-23 | 11:00 | 2015-08-23 11:00 | 13.858
2018-08-23 | 11:30 | 2015-08-23 11:30 | 13.906
2018-08-23 | 12:00 | 2015-08-23 12:00 | 13.954
2018-08-23 | 12:30 | 2015-08-23 12:30 | 14.002
2018-08-23 | 13:00 | 2015-08-23 13:00 | 14.098
2018-08-23 | 13:30 | 2015-08-23 13:30 | 14.122
2018-08-23 | 14:00 | 2015-08-23 14:00 | 14.146
2018-08-23 | 14:30 | 2015-08-23 14:30 | 14.17
2018-08-23 | 15:00 | 2015-08-23 15:00 | 14.218
2018-08-23 | 15:30 | 2015-08-23 15:30 | 14.242
2018-08-23 | 16:00 | 2015-08-23 16:00 | 14.218
2018-08-23 | 16:30 | 2015-08-23 16:30 | 14.218
2018-08-23 | 17:00 | 2015-08-23 17:00 | 14.218
2018-08-23 | 17:30 | 2015-08-23 17:30 | 14.218
2018-08-23 | 18:00 | 2015-08-23 18:00 | 14.17
2018-08-23 | 18:30 | 2015-08-23 18:30 | 14.146
2018-08-23 | 19:00 | 2015-08-23 19:00 | 14.122
2018-08-23 | 19:30 | 2015-08-23 19:30 | 14.074
2018-08-23 | 20:00 | 2015-08-23 20:00 | 14.05
2018-08-23 | 20:30 | 2015-08-23 20:30 | 14.002
2018-08-23 | 21:00 | 2015-08-23 21:00 | 13.954
2018-08-23 | 21:30 | 2015-08-23 21:30 | 13.93
2018-08-23 | 22:00 | 2015-08-23 22:00 | 13.882
2018-08-23 | 22:30 | 2015-08-23 22:30 | 13.858
2018-08-23 | 23:00 | 2015-08-23 23:00 | 13.834
2018-08-23 | 23:30 | 2015-08-23 23:30 | 13.81 | 13.9195 | 13.642 | 14.242 | 0.19071 | 0.6
2018-08-24 | 0:00 | 2015-08-24 | 13.786
2018-08-24 | 0:30 | 2015-08-24 00:30 | 13.762
2018-08-24 | 1:00 | 2015-08-24 01:00 | 13.738
2018-08-24 | 1:30 | 2015-08-24 01:30 | 13.714
2018-08-24 | 2:00 | 2015-08-24 02:00 | 13.69
2018-08-24 | 2:30 | 2015-08-24 02:30 | 13.642
2018-08-24 | 3:00 | 2015-08-24 03:00 | 13.594
2018-08-24 | 3:30 | 2015-08-24 03:30 | 13.57
2018-08-24 | 4:00 | 2015-08-24 04:00 | 13.546
2018-08-24 | 4:30 | 2015-08-24 04:30 | 13.522
2018-08-24 | 5:00 | 2015-08-24 05:00 | 13.473
2018-08-24 | 5:30 | 2015-08-24 05:30 | 13.449
2018-08-24 | 6:00 | 2015-08-24 06:00 | 13.425
2018-08-24 | 6:30 | 2015-08-24 06:30 | 13.401
2018-08-24 | 7:00 | 2015-08-24 07:00 | 13.401
2018-08-24 | 7:30 | 2015-08-24 07:30 | 13.353
2018-08-24 | 8:00 | 2015-08-24 08:00 | 13.353
2018-08-24 | 8:30 | 2015-08-24 08:30 | 13.329
2018-08-24 | 9:00 | 2015-08-24 09:00 | 13.353
2018-08-24 | 9:30 | 2015-08-24 09:30 | 13.401
2018-08-24 | 10:00 | 2015-08-24 10:00 | 13.473
2018-08-24 | 10:30 | 2015-08-24 10:30 | 13.522
2018-08-24 | 11:00 | 2015-08-24 11:00 | 13.594
2018-08-24 | 11:30 | 2015-08-24 11:30 | 13.642
2018-08-24 | 12:00 | 2015-08-24 12:00 | 13.714
2018-08-24 | 12:30 | 2015-08-24 12:30 | 13.762
2018-08-24 | 13:00 | 2015-08-24 13:00 | 13.81
2018-08-24 | 13:30 | 2015-08-24 13:30 | 13.858
2018-08-24 | 14:00 | 2015-08-24 14:00 | 13.882
2018-08-24 | 14:30 | 2015-08-24 14:30 | 13.93
2018-08-24 | 15:00 | 2015-08-24 15:00 | 13.93
2018-08-24 | 15:30 | 2015-08-24 15:30 | 13.954
2018-08-24 | 16:00 | 2015-08-24 16:00 | 13.954
2018-08-24 | 16:30 | 2015-08-24 16:30 | 13.954
2018-08-24 | 17:00 | 2015-08-24 17:00 | 13.954
2018-08-24 | 17:30 | 2015-08-24 17:30 | 13.93
2018-08-24 | 18:00 | 2015-08-24 18:00 | 13.906
2018-08-24 | 18:30 | 2015-08-24 18:30 | 13.882
2018-08-24 | 19:00 | 2015-08-24 19:00 | 13.834
2018-08-24 | 19:30 | 2015-08-24 19:30 | 13.786
2018-08-24 | 20:00 | 2015-08-24 20:00 | 13.738
2018-08-24 | 20:30 | 2015-08-24 20:30 | 13.69
2018-08-24 | 21:00 | 2015-08-24 21:00 | 13.642
2018-08-24 | 21:30 | 2015-08-24 21:30 | 13.594
2018-08-24 | 22:00 | 2015-08-24 22:00 | 13.546
2018-08-24 | 22:30 | 2015-08-24 22:30 | 13.497
2018-08-24 | 23:00 | 2015-08-24 23:00 | 13.473
2018-08-24 | 23:30 | 2015-08-24 23:30 | 13.425 | 13.6537 | 13.329 | 13.954 | 0.19852 | 0.625
2018-08-25 | 0:00 | 2015-08-25 | 13.401
2018-08-25 | 0:30 | 2015-08-25 00:30 | 13.377
2018-08-25 | 1:00 | 2015-08-25 01:00 | 13.305
2018-08-25 | 1:30 | 2015-08-25 01:30 | 13.281
2018-08-25 | 2:00 | 2015-08-25 02:00 | 13.281
2018-08-25 | 2:30 | 2015-08-25 02:30 | 13.257
2018-08-25 | 3:00 | 2015-08-25 03:00 | 13.209
2018-08-25 | 3:30 | 2015-08-25 03:30 | 13.185
2018-08-25 | 4:00 | 2015-08-25 04:00 | 13.137
2018-08-25 | 4:30 | 2015-08-25 04:30 | 13.112
2018-08-25 | 5:00 | 2015-08-25 05:00 | 13.088
2018-08-25 | 5:30 | 2015-08-25 05:30 | 13.064
2018-08-25 | 6:00 | 2015-08-25 06:00 | 13.016
2018-08-25 | 6:30 | 2015-08-25 06:30 | 12.992
2018-08-25 | 7:00 | 2015-08-25 07:00 | 12.968
2018-08-25 | 7:30 | 2015-08-25 07:30 | 12.944
2018-08-25 | 8:00 | 2015-08-25 08:00 | 12.944
2018-08-25 | 8:30 | 2015-08-25 08:30 | 12.968
2018-08-25 | 9:00 | 2015-08-25 09:00 | 13.016
2018-08-25 | 9:30 | 2015-08-25 09:30 | 13.064
2018-08-25 | 10:00 | 2015-08-25 10:00 | 13.112
2018-08-25 | 10:30 | 2015-08-25 10:30 | 13.185
2018-08-25 | 11:00 | 2015-08-25 11:00 | 13.257
2018-08-25 | 11:30 | 2015-08-25 11:30 | 13.329
2018-08-25 | 12:00 | 2015-08-25 12:00 | 13.401
2018-08-25 | 12:30 | 2015-08-25 12:30 | 13.497
2018-08-25 | 13:00 | 2015-08-25 13:00 | 13.57
2018-08-25 | 13:30 | 2015-08-25 13:30 | 13.642
2018-08-25 | 14:00 | 2015-08-25 14:00 | 13.69
2018-08-25 | 14:30 | 2015-08-25 14:30 | 13.738
2018-08-25 | 15:00 | 2015-08-25 15:00 | 13.762
2018-08-25 | 15:30 | 2015-08-25 15:30 | 13.786
2018-08-25 | 16:00 | 2015-08-25 16:00 | 13.762
2018-08-25 | 16:30 | 2015-08-25 16:30 | 13.762
2018-08-25 | 17:00 | 2015-08-25 17:00 | 13.738
2018-08-25 | 17:30 | 2015-08-25 17:30 | 13.69
2018-08-25 | 18:00 | 2015-08-25 18:00 | 13.666
2018-08-25 | 18:30 | 2015-08-25 18:30 | 13.642
2018-08-25 | 19:00 | 2015-08-25 19:00 | 13.618
2018-08-25 | 19:30 | 2015-08-25 19:30 | 13.594
2018-08-25 | 20:00 | 2015-08-25 20:00 | 13.57
2018-08-25 | 20:30 | 2015-08-25 20:30 | 13.57
2018-08-25 | 21:00 | 2015-08-25 21:00 | 13.546
2018-08-25 | 21:30 | 2015-08-25 21:30 | 13.522
2018-08-25 | 22:00 | 2015-08-25 22:00 | 13.497
2018-08-25 | 22:30 | 2015-08-25 22:30 | 13.497
2018-08-25 | 23:00 | 2015-08-25 23:00 | 13.473
2018-08-25 | 23:30 | 2015-08-25 23:30 | 13.473 | 13.3791 | 12.944 | 13.786 | 0.26794 | 0.842
2018-08-26 | 0:00 | 2015-08-26 | 13.449
2018-08-26 | 0:30 | 2015-08-26 00:30 | 13.449
2018-08-26 | 1:00 | 2015-08-26 01:00 | 13.449
2018-08-26 | 1:30 | 2015-08-26 01:30 | 13.425
2018-08-26 | 2:00 | 2015-08-26 02:00 | 13.401
2018-08-26 | 2:30 | 2015-08-26 02:30 | 13.377
2018-08-26 | 3:00 | 2015-08-26 03:00 | 13.377
2018-08-26 | 3:30 | 2015-08-26 03:30 | 13.353
2018-08-26 | 4:00 | 2015-08-26 04:00 | 13.329
2018-08-26 | 4:30 | 2015-08-26 04:30 | 13.305
2018-08-26 | 5:00 | 2015-08-26 05:00 | 13.281
2018-08-26 | 5:30 | 2015-08-26 05:30 | 13.209
2018-08-26 | 6:00 | 2015-08-26 06:00 | 13.185
2018-08-26 | 6:30 | 2015-08-26 06:30 | 13.161
2018-08-26 | 7:00 | 2015-08-26 07:00 | 13.137
2018-08-26 | 7:30 | 2015-08-26 07:30 | 13.137
2018-08-26 | 8:00 | 2015-08-26 08:00 | 13.137
2018-08-26 | 8:30 | 2015-08-26 08:30 | 13.137
2018-08-26 | 9:00 | 2015-08-26 09:00 | 13.185
2018-08-26 | 9:30 | 2015-08-26 09:30 | 13.233
2018-08-26 | 10:00 | 2015-08-26 10:00 | 13.281
2018-08-26 | 10:30 | 2015-08-26 10:30 | 13.329
2018-08-26 | 11:00 | 2015-08-26 11:00 | 13.377
2018-08-26 | 11:30 | 2015-08-26 11:30 | 13.425
2018-08-26 | 12:00 | 2015-08-26 12:00 | 13.473
2018-08-26 | 12:30 | 2015-08-26 12:30 | 13.546
2018-08-26 | 13:00 | 2015-08-26 13:00 | 13.594
2018-08-26 | 13:30 | 2015-08-26 13:30 | 13.642
2018-08-26 | 14:00 | 2015-08-26 14:00 | 13.666
2018-08-26 | 14:30 | 2015-08-26 14:30 | 13.69
2018-08-26 | 15:00 | 2015-08-26 15:00 | 13.714
2018-08-26 | 15:30 | 2015-08-26 15:30 | 13.738
2018-08-26 | 16:00 | 2015-08-26 16:00 | 13.738
2018-08-26 | 16:30 | 2015-08-26 16:30 | 13.714
2018-08-26 | 17:00 | 2015-08-26 17:00 | 13.714
2018-08-26 | 17:30 | 2015-08-26 17:30 | 13.714
2018-08-26 | 18:00 | 2015-08-26 18:00 | 13.69
2018-08-26 | 18:30 | 2015-08-26 18:30 | 13.69
2018-08-26 | 19:00 | 2015-08-26 19:00 | 13.666
2018-08-26 | 19:30 | 2015-08-26 19:30 | 13.666
2018-08-26 | 20:00 | 2015-08-26 20:00 | 13.642
2018-08-26 | 20:30 | 2015-08-26 20:30 | 13.642
2018-08-26 | 21:00 | 2015-08-26 21:00 | 13.642
2018-08-26 | 21:30 | 2015-08-26 21:30 | 13.642
2018-08-26 | 22:00 | 2015-08-26 22:00 | 13.618
2018-08-26 | 22:30 | 2015-08-26 22:30 | 13.618
2018-08-26 | 23:00 | 2015-08-26 23:00 | 13.594
2018-08-26 | 23:30 | 2015-08-26 23:30 | 13.594 | 13.4745 | 13.137 | 13.738 | 0.201 | 0.601
2018-08-27 | 0:00 | 2015-08-27 | 13.594
2018-08-27 | 0:30 | 2015-08-27 00:30 | 13.57
2018-08-27 | 1:00 | 2015-08-27 01:00 | 13.57
2018-08-27 | 1:30 | 2015-08-27 01:30 | 13.546
2018-08-27 | 2:00 | 2015-08-27 02:00 | 13.546
2018-08-27 | 2:30 | 2015-08-27 02:30 | 13.522
2018-08-27 | 3:00 | 2015-08-27 03:00 | 13.497
2018-08-27 | 3:30 | 2015-08-27 03:30 | 13.473
2018-08-27 | 4:00 | 2015-08-27 04:00 | 13.449
2018-08-27 | 4:30 | 2015-08-27 04:30 | 13.449
2018-08-27 | 5:00 | 2015-08-27 05:00 | 13.449
2018-08-27 | 5:30 | 2015-08-27 05:30 | 13.425
2018-08-27 | 6:00 | 2015-08-27 06:00 | 13.425
2018-08-27 | 6:30 | 2015-08-27 06:30 | 13.401
2018-08-27 | 7:00 | 2015-08-27 07:00 | 13.401
2018-08-27 | 7:30 | 2015-08-27 07:30 | 13.401
2018-08-27 | 8:00 | 2015-08-27 08:00 | 13.401
2018-08-27 | 8:30 | 2015-08-27 08:30 | 13.401
2018-08-27 | 9:00 | 2015-08-27 09:00 | 13.401
2018-08-27 | 9:30 | 2015-08-27 09:30 | 13.425
2018-08-27 | 10:00 | 2015-08-27 10:00 | 13.449
2018-08-27 | 10:30 | 2015-08-27 10:30 | 13.473
2018-08-27 | 11:00 | 2015-08-27 11:00 | 13.522
2018-08-27 | 11:30 | 2015-08-27 11:30 | 13.57
2018-08-27 | 12:00 | 2015-08-27 12:00 | 13.618
2018-08-27 | 12:30 | 2015-08-27 12:30 | 13.666
2018-08-27 | 13:00 | 2015-08-27 13:00 | 13.69
2018-08-27 | 13:30 | 2015-08-27 13:30 | 13.738
2018-08-27 | 14:00 | 2015-08-27 14:00 | 13.786
2018-08-27 | 14:30 | 2015-08-27 14:30 | 13.81
2018-08-27 | 15:00 | 2015-08-27 15:00 | 13.858
2018-08-27 | 15:30 | 2015-08-27 15:30 | 13.858
2018-08-27 | 16:00 | 2015-08-27 16:00 | 13.882
2018-08-27 | 16:30 | 2015-08-27 16:30 | 13.858
2018-08-27 | 17:00 | 2015-08-27 17:00 | 13.858
2018-08-27 | 17:30 | 2015-08-27 17:30 | 13.834
2018-08-27 | 18:00 | 2015-08-27 18:00 | 13.81
2018-08-27 | 18:30 | 2015-08-27 18:30 | 13.81
2018-08-27 | 19:00 | 2015-08-27 19:00 | 13.786
2018-08-27 | 19:30 | 2015-08-27 19:30 | 13.786
2018-08-27 | 20:00 | 2015-08-27 20:00 | 13.786
2018-08-27 | 20:30 | 2015-08-27 20:30 | 13.786
2018-08-27 | 21:00 | 2015-08-27 21:00 | 13.762
2018-08-27 | 21:30 | 2015-08-27 21:30 | 13.762
2018-08-27 | 22:00 | 2015-08-27 22:00 | 13.762
2018-08-27 | 22:30 | 2015-08-27 22:30 | 13.762
2018-08-27 | 23:00 | 2015-08-27 23:00 | 13.762
2018-08-27 | 23:30 | 2015-08-27 23:30 | 13.762 | 13.6282 | 13.401 | 13.882 | 0.16893 | 0.481
2018-08-28 | 0:00 | 2015-08-28 | 13.762
2018-08-28 | 0:30 | 2015-08-28 00:30 | 13.762
2018-08-28 | 1:00 | 2015-08-28 01:00 | 13.762
2018-08-28 | 1:30 | 2015-08-28 01:30 | 13.786
2018-08-28 | 2:00 | 2015-08-28 02:00 | 13.786
2018-08-28 | 2:30 | 2015-08-28 02:30 | 13.786
2018-08-28 | 3:00 | 2015-08-28 03:00 | 13.786
2018-08-28 | 3:30 | 2015-08-28 03:30 | 13.786
2018-08-28 | 4:00 | 2015-08-28 04:00 | 13.762
2018-08-28 | 4:30 | 2015-08-28 04:30 | 13.762
2018-08-28 | 5:00 | 2015-08-28 05:00 | 13.738
2018-08-28 | 5:30 | 2015-08-28 05:30 | 13.738
2018-08-28 | 6:00 | 2015-08-28 06:00 | 13.738
2018-08-28 | 6:30 | 2015-08-28 06:30 | 13.738
2018-08-28 | 7:00 | 2015-08-28 07:00 | 13.738
2018-08-28 | 7:30 | 2015-08-28 07:30 | 13.738
2018-08-28 | 8:00 | 2015-08-28 08:00 | 13.738
2018-08-28 | 8:30 | 2015-08-28 08:30 | 13.762
2018-08-28 | 9:00 | 2015-08-28 09:00 | 13.786
2018-08-28 | 9:30 | 2015-08-28 09:30 | 13.81
2018-08-28 | 10:00 | 2015-08-28 10:00 | 13.834
2018-08-28 | 10:30 | 2015-08-28 10:30 | 13.858
2018-08-28 | 11:00 | 2015-08-28 11:00 | 13.906
2018-08-28 | 11:30 | 2015-08-28 11:30 | 13.93
2018-08-28 | 12:00 | 2015-08-28 12:00 | 14.002
2018-08-28 | 12:30 | 2015-08-28 12:30 | 14.05
2018-08-28 | 13:00 | 2015-08-28 13:00 | 14.146
2018-08-28 | 13:30 | 2015-08-28 13:30 | 14.266
2018-08-28 | 14:00 | 2015-08-28 14:00 | 14.337
2018-08-28 | 14:30 | 2015-08-28 14:30 | 14.409
2018-08-28 | 15:00 | 2015-08-28 15:00 | 14.385
2018-08-28 | 15:30 | 2015-08-28 15:30 | 14.242
2018-08-28 | 16:00 | 2015-08-28 16:00 | 14.194
2018-08-28 | 16:30 | 2015-08-28 16:30 | 14.17
2018-08-28 | 17:00 | 2015-08-28 17:00 | 14.146
2018-08-28 | 17:30 | 2015-08-28 17:30 | 14.146
2018-08-28 | 18:00 | 2015-08-28 18:00 | 14.146
2018-08-28 | 18:30 | 2015-08-28 18:30 | 14.122
2018-08-28 | 19:00 | 2015-08-28 19:00 | 14.122
2018-08-28 | 19:30 | 2015-08-28 19:30 | 14.098
2018-08-28 | 20:00 | 2015-08-28 20:00 | 14.074
2018-08-28 | 20:30 | 2015-08-28 20:30 | 14.074
2018-08-28 | 21:00 | 2015-08-28 21:00 | 14.098
2018-08-28 | 21:30 | 2015-08-28 21:30 | 14.098
2018-08-28 | 22:00 | 2015-08-28 22:00 | 14.074
2018-08-28 | 22:30 | 2015-08-28 22:30 | 14.05
2018-08-28 | 23:00 | 2015-08-28 23:00 | 14.098
2018-08-28 | 23:30 | 2015-08-28 23:30 | 14.146 | 13.9684 | 13.738 | 14.409 | 0.20452 | 0.671
2018-08-29 | 0:00 | 2015-08-29 | 14.17
2018-08-29 | 0:30 | 2015-08-29 00:30 | 14.194
2018-08-29 | 1:00 | 2015-08-29 01:00 | 14.17
2018-08-29 | 1:30 | 2015-08-29 01:30 | 14.17
2018-08-29 | 2:00 | 2015-08-29 02:00 | 14.122
2018-08-29 | 2:30 | 2015-08-29 02:30 | 14.122
2018-08-29 | 3:00 | 2015-08-29 03:00 | 14.122
2018-08-29 | 3:30 | 2015-08-29 03:30 | 14.122
2018-08-29 | 4:00 | 2015-08-29 04:00 | 14.122
2018-08-29 | 4:30 | 2015-08-29 04:30 | 14.146
2018-08-29 | 5:00 | 2015-08-29 05:00 | 14.146
2018-08-29 | 5:30 | 2015-08-29 05:30 | 14.122
2018-08-29 | 6:00 | 2015-08-29 06:00 | 14.098
2018-08-29 | 6:30 | 2015-08-29 06:30 | 14.074
2018-08-29 | 7:00 | 2015-08-29 07:00 | 14.05
2018-08-29 | 7:30 | 2015-08-29 07:30 | 14.05
2018-08-29 | 8:00 | 2015-08-29 08:00 | 14.026
2018-08-29 | 8:30 | 2015-08-29 08:30 | 14.026
2018-08-29 | 9:00 | 2015-08-29 09:00 | 14.026
2018-08-29 | 9:30 | 2015-08-29 09:30 | 14.026
2018-08-29 | 10:00 | 2015-08-29 10:00 | 14.026
2018-08-29 | 10:30 | 2015-08-29 10:30 | 14.026
2018-08-29 | 11:00 | 2015-08-29 11:00 | 14.05
2018-08-29 | 11:30 | 2015-08-29 11:30 | 14.05
2018-08-29 | 12:00 | 2015-08-29 12:00 | 14.05
2018-08-29 | 12:30 | 2015-08-29 12:30 | 14.074
2018-08-29 | 13:00 | 2015-08-29 13:00 | 14.074
2018-08-29 | 13:30 | 2015-08-29 13:30 | 14.098
2018-08-29 | 14:00 | 2015-08-29 14:00 | 14.122
2018-08-29 | 14:30 | 2015-08-29 14:30 | 14.146
2018-08-29 | 15:00 | 2015-08-29 15:00 | 14.146
2018-08-29 | 15:30 | 2015-08-29 15:30 | 14.17
2018-08-29 | 16:00 | 2015-08-29 16:00 | 14.17
2018-08-29 | 16:30 | 2015-08-29 16:30 | 14.17
2018-08-29 | 17:00 | 2015-08-29 17:00 | 14.17
2018-08-29 | 17:30 | 2015-08-29 17:30 | 14.17
2018-08-29 | 18:00 | 2015-08-29 18:00 | 14.146
2018-08-29 | 18:30 | 2015-08-29 18:30 | 14.122
2018-08-29 | 19:00 | 2015-08-29 19:00 | 14.074
2018-08-29 | 19:30 | 2015-08-29 19:30 | 14.146
2018-08-29 | 20:00 | 2015-08-29 20:00 | 14.122
2018-08-29 | 20:30 | 2015-08-29 20:30 | 14.05
2018-08-29 | 21:00 | 2015-08-29 21:00 | 14.002
2018-08-29 | 21:30 | 2015-08-29 21:30 | 13.954
2018-08-29 | 22:00 | 2015-08-29 22:00 | 13.906
2018-08-29 | 22:30 | 2015-08-29 22:30 | 13.882
2018-08-29 | 23:00 | 2015-08-29 23:00 | 13.882
2018-08-29 | 23:30 | 2015-08-29 23:30 | 13.858 | 14.0825 | 13.858 | 14.194 | 0.082915 | 0.336
2018-08-30 | 0:00 | 2015-08-30 | 13.858
2018-08-30 | 0:30 | 2015-08-30 00:30 | 13.858
2018-08-30 | 1:00 | 2015-08-30 01:00 | 13.858
2018-08-30 | 1:30 | 2015-08-30 01:30 | 13.858
2018-08-30 | 2:00 | 2015-08-30 02:00 | 13.858
2018-08-30 | 2:30 | 2015-08-30 02:30 | 13.834
2018-08-30 | 3:00 | 2015-08-30 03:00 | 13.834
2018-08-30 | 3:30 | 2015-08-30 03:30 | 13.834
2018-08-30 | 4:00 | 2015-08-30 04:00 | 13.834
2018-08-30 | 4:30 | 2015-08-30 04:30 | 13.81
2018-08-30 | 5:00 | 2015-08-30 05:00 | 13.786
2018-08-30 | 5:30 | 2015-08-30 05:30 | 13.738
2018-08-30 | 6:00 | 2015-08-30 06:00 | 13.714
2018-08-30 | 6:30 | 2015-08-30 06:30 | 13.69
2018-08-30 | 7:00 | 2015-08-30 07:00 | 13.666
2018-08-30 | 7:30 | 2015-08-30 07:30 | 13.642
2018-08-30 | 8:00 | 2015-08-30 08:00 | 13.666
2018-08-30 | 8:30 | 2015-08-30 08:30 | 13.714
2018-08-30 | 9:00 | 2015-08-30 09:00 | 13.714
2018-08-30 | 9:30 | 2015-08-30 09:30 | 13.738
2018-08-30 | 10:00 | 2015-08-30 10:00 | 13.786
2018-08-30 | 10:30 | 2015-08-30 10:30 | 13.81
2018-08-30 | 11:00 | 2015-08-30 11:00 | 13.834
2018-08-30 | 11:30 | 2015-08-30 11:30 | 13.882
2018-08-30 | 12:00 | 2015-08-30 12:00 | 13.93
2018-08-30 | 12:30 | 2015-08-30 12:30 | 13.954
2018-08-30 | 13:00 | 2015-08-30 13:00 | 14.002
2018-08-30 | 13:30 | 2015-08-30 13:30 | 14.026
2018-08-30 | 14:00 | 2015-08-30 14:00 | 14.026
2018-08-30 | 14:30 | 2015-08-30 14:30 | 14.026
2018-08-30 | 15:00 | 2015-08-30 15:00 | 14.002
2018-08-30 | 15:30 | 2015-08-30 15:30 | 14.002
2018-08-30 | 16:00 | 2015-08-30 16:00 | 14.002
2018-08-30 | 16:30 | 2015-08-30 16:30 | 14.002
2018-08-30 | 17:00 | 2015-08-30 17:00 | 14.002
2018-08-30 | 17:30 | 2015-08-30 17:30 | 13.978
2018-08-30 | 18:00 | 2015-08-30 18:00 | 13.978
2018-08-30 | 18:30 | 2015-08-30 18:30 | 13.954
2018-08-30 | 19:00 | 2015-08-30 19:00 | 13.93
2018-08-30 | 19:30 | 2015-08-30 19:30 | 13.93
2018-08-30 | 20:00 | 2015-08-30 20:00 | 13.906
2018-08-30 | 20:30 | 2015-08-30 20:30 | 13.906
2018-08-30 | 21:00 | 2015-08-30 21:00 | 13.906
2018-08-30 | 21:30 | 2015-08-30 21:30 | 13.906
2018-08-30 | 22:00 | 2015-08-30 22:00 | 13.906
2018-08-30 | 22:30 | 2015-08-30 22:30 | 13.906
2018-08-30 | 23:00 | 2015-08-30 23:00 | 13.906
2018-08-30 | 23:30 | 2015-08-30 23:30 | 13.906 | 13.871 | 13.642 | 14.026 | 0.10721 | 0.384
2018-08-31 | 0:00 | 2015-08-31 | 13.906
2018-08-31 | 0:30 | 2015-08-31 00:30 | 13.906
2018-08-31 | 1:00 | 2015-08-31 01:00 | 13.906
2018-08-31 | 1:30 | 2015-08-31 01:30 | 13.906
2018-08-31 | 2:00 | 2015-08-31 02:00 | 13.906
2018-08-31 | 2:30 | 2015-08-31 02:30 | 13.906
2018-08-31 | 3:00 | 2015-08-31 03:00 | 13.906
2018-08-31 | 3:30 | 2015-08-31 03:30 | 13.906
2018-08-31 | 4:00 | 2015-08-31 04:00 | 13.906
2018-08-31 | 4:30 | 2015-08-31 04:30 | 13.906
2018-08-31 | 5:00 | 2015-08-31 05:00 | 13.906
2018-08-31 | 5:30 | 2015-08-31 05:30 | 13.882
2018-08-31 | 6:00 | 2015-08-31 06:00 | 13.882
2018-08-31 | 6:30 | 2015-08-31 06:30 | 13.882
2018-08-31 | 7:00 | 2015-08-31 07:00 | 13.882
2018-08-31 | 7:30 | 2015-08-31 07:30 | 13.882
2018-08-31 | 8:00 | 2015-08-31 08:00 | 13.882
2018-08-31 | 8:30 | 2015-08-31 08:30 | 13.882
2018-08-31 | 9:00 | 2015-08-31 09:00 | 13.906
2018-08-31 | 9:30 | 2015-08-31 09:30 | 13.906
2018-08-31 | 10:00 | 2015-08-31 10:00 | 13.93
2018-08-31 | 10:30 | 2015-08-31 10:30 | 13.93
2018-08-31 | 11:00 | 2015-08-31 11:00 | 13.93
2018-08-31 | 11:30 | 2015-08-31 11:30 | 13.954
2018-08-31 | 12:00 | 2015-08-31 12:00 | 13.954
2018-08-31 | 12:30 | 2015-08-31 12:30 | 13.978
2018-08-31 | 13:00 | 2015-08-31 13:00 | 14.002
2018-08-31 | 13:30 | 2015-08-31 13:30 | 14.002
2018-08-31 | 14:00 | 2015-08-31 14:00 | 14.026
2018-08-31 | 14:30 | 2015-08-31 14:30 | 14.026
2018-08-31 | 15:00 | 2015-08-31 15:00 | 14.026
2018-08-31 | 15:30 | 2015-08-31 15:30 | 14.05
2018-08-31 | 16:00 | 2015-08-31 16:00 | 14.05
2018-08-31 | 16:30 | 2015-08-31 16:30 | 14.05
2018-08-31 | 17:00 | 2015-08-31 17:00 | 14.05
2018-08-31 | 17:30 | 2015-08-31 17:30 | 14.05
2018-08-31 | 18:00 | 2015-08-31 18:00 | 14.026
2018-08-31 | 18:30 | 2015-08-31 18:30 | 14.026
2018-08-31 | 19:00 | 2015-08-31 19:00 | 14.026
2018-08-31 | 19:30 | 2015-08-31 19:30 | 14.002
2018-08-31 | 20:00 | 2015-08-31 20:00 | 14.002
2018-08-31 | 20:30 | 2015-08-31 20:30 | 14.002
2018-08-31 | 21:00 | 2015-08-31 21:00 | 14.002
2018-08-31 | 21:30 | 2015-08-31 21:30 | 14.002
2018-08-31 | 22:00 | 2015-08-31 22:00 | 14.002
2018-08-31 | 22:30 | 2015-08-31 22:30 | 14.002
2018-08-31 | 23:00 | 2015-08-31 23:00 | 14.002
2018-08-31 | 23:30 | 2015-08-31 23:30 | 14.002 | 13.9595 | 13.882 | 14.05 | 0.060074 | 0.168
2018-09-01 | 0:00 | 2015-09-01 | 14.002
2018-09-01 | 0:30 | 2015-09-01 00:30 | 14.002
2018-09-01 | 1:00 | 2015-09-01 01:00 | 14.002
2018-09-01 | 1:30 | 2015-09-01 01:30 | 14.002
2018-09-01 | 2:00 | 2015-09-01 02:00 | 14.002
2018-09-01 | 2:30 | 2015-09-01 02:30 | 14.002
2018-09-01 | 3:00 | 2015-09-01 03:00 | 14.002
2018-09-01 | 3:30 | 2015-09-01 03:30 | 14.002
2018-09-01 | 4:00 | 2015-09-01 04:00 | 14.002
2018-09-01 | 4:30 | 2015-09-01 04:30 | 14.002
2018-09-01 | 5:00 | 2015-09-01 05:00 | 14.002
2018-09-01 | 5:30 | 2015-09-01 05:30 | 14.002
2018-09-01 | 6:00 | 2015-09-01 06:00 | 14.002
2018-09-01 | 6:30 | 2015-09-01 06:30 | 14.002
2018-09-01 | 7:00 | 2015-09-01 07:00 | 14.002
2018-09-01 | 7:30 | 2015-09-01 07:30 | 14.002
2018-09-01 | 8:00 | 2015-09-01 08:00 | 14.002
2018-09-01 | 8:30 | 2015-09-01 08:30 | 14.002
2018-09-01 | 9:00 | 2015-09-01 09:00 | 14.026
2018-09-01 | 9:30 | 2015-09-01 09:30 | 14.026
2018-09-01 | 10:00 | 2015-09-01 10:00 | 14.026
2018-09-01 | 10:30 | 2015-09-01 10:30 | 14.026
2018-09-01 | 11:00 | 2015-09-01 11:00 | 14.05
2018-09-01 | 11:30 | 2015-09-01 11:30 | 14.05
2018-09-01 | 12:00 | 2015-09-01 12:00 | 14.074
2018-09-01 | 12:30 | 2015-09-01 12:30 | 14.098
2018-09-01 | 13:00 | 2015-09-01 13:00 | 14.098
2018-09-01 | 13:30 | 2015-09-01 13:30 | 14.122
2018-09-01 | 14:00 | 2015-09-01 14:00 | 14.122
2018-09-01 | 14:30 | 2015-09-01 14:30 | 14.122
2018-09-01 | 15:00 | 2015-09-01 15:00 | 14.122
2018-09-01 | 15:30 | 2015-09-01 15:30 | 14.098
2018-09-01 | 16:00 | 2015-09-01 16:00 | 14.098
2018-09-01 | 16:30 | 2015-09-01 16:30 | 14.098
2018-09-01 | 17:00 | 2015-09-01 17:00 | 14.098
2018-09-01 | 17:30 | 2015-09-01 17:30 | 14.074
2018-09-01 | 18:00 | 2015-09-01 18:00 | 14.074
2018-09-01 | 18:30 | 2015-09-01 18:30 | 14.074
2018-09-01 | 19:00 | 2015-09-01 19:00 | 14.074
2018-09-01 | 19:30 | 2015-09-01 19:30 | 14.074
2018-09-01 | 20:00 | 2015-09-01 20:00 | 14.05
2018-09-01 | 20:30 | 2015-09-01 20:30 | 14.05
2018-09-01 | 21:00 | 2015-09-01 21:00 | 14.026
2018-09-01 | 21:30 | 2015-09-01 21:30 | 14.026
2018-09-01 | 22:00 | 2015-09-01 22:00 | 14.002
2018-09-01 | 22:30 | 2015-09-01 22:30 | 13.978
2018-09-01 | 23:00 | 2015-09-01 23:00 | 13.978
2018-09-01 | 23:30 | 2015-09-01 23:30 | 13.954 | 14.038 | 13.954 | 14.122 | 0.045644 | 0.168
2018-09-02 | 0:00 | 2015-09-02 | 13.954
2018-09-02 | 0:30 | 2015-09-02 00:30 | 13.93
2018-09-02 | 1:00 | 2015-09-02 01:00 | 13.93
2018-09-02 | 1:30 | 2015-09-02 01:30 | 13.906
2018-09-02 | 2:00 | 2015-09-02 02:00 | 13.882
2018-09-02 | 2:30 | 2015-09-02 02:30 | 13.882
2018-09-02 | 3:00 | 2015-09-02 03:00 | 13.858
2018-09-02 | 3:30 | 2015-09-02 03:30 | 13.834
2018-09-02 | 4:00 | 2015-09-02 04:00 | 13.834
2018-09-02 | 4:30 | 2015-09-02 04:30 | 13.81
2018-09-02 | 5:00 | 2015-09-02 05:00 | 13.786
2018-09-02 | 5:30 | 2015-09-02 05:30 | 13.786
2018-09-02 | 6:00 | 2015-09-02 06:00 | 13.786
2018-09-02 | 6:30 | 2015-09-02 06:30 | 13.762
2018-09-02 | 7:00 | 2015-09-02 07:00 | 13.762
2018-09-02 | 7:30 | 2015-09-02 07:30 | 13.738
2018-09-02 | 8:00 | 2015-09-02 08:00 | 13.738
2018-09-02 | 8:30 | 2015-09-02 08:30 | 13.738
2018-09-02 | 9:00 | 2015-09-02 09:00 | 13.762
2018-09-02 | 9:30 | 2015-09-02 09:30 | 13.762
2018-09-02 | 10:00 | 2015-09-02 10:00 | 13.786
2018-09-02 | 10:30 | 2015-09-02 10:30 | 13.81
2018-09-02 | 11:00 | 2015-09-02 11:00 | 13.834
2018-09-02 | 11:30 | 2015-09-02 11:30 | 13.858
2018-09-02 | 12:00 | 2015-09-02 12:00 | 13.882
2018-09-02 | 12:30 | 2015-09-02 12:30 | 13.882
2018-09-02 | 13:00 | 2015-09-02 13:00 | 13.906
2018-09-02 | 13:30 | 2015-09-02 13:30 | 13.93
2018-09-02 | 14:00 | 2015-09-02 14:00 | 13.93
2018-09-02 | 14:30 | 2015-09-02 14:30 | 13.954
2018-09-02 | 15:00 | 2015-09-02 15:00 | 13.954
2018-09-02 | 15:30 | 2015-09-02 15:30 | 13.954
2018-09-02 | 16:00 | 2015-09-02 16:00 | 13.93
2018-09-02 | 16:30 | 2015-09-02 16:30 | 13.906
2018-09-02 | 17:00 | 2015-09-02 17:00 | 13.882
2018-09-02 | 17:30 | 2015-09-02 17:30 | 13.882
2018-09-02 | 18:00 | 2015-09-02 18:00 | 13.858
2018-09-02 | 18:30 | 2015-09-02 18:30 | 13.834
2018-09-02 | 19:00 | 2015-09-02 19:00 | 13.834
2018-09-02 | 19:30 | 2015-09-02 19:30 | 13.81
2018-09-02 | 20:00 | 2015-09-02 20:00 | 13.786
2018-09-02 | 20:30 | 2015-09-02 20:30 | 13.762
2018-09-02 | 21:00 | 2015-09-02 21:00 | 13.738
2018-09-02 | 21:30 | 2015-09-02 21:30 | 13.714
2018-09-02 | 22:00 | 2015-09-02 22:00 | 13.69
2018-09-02 | 22:30 | 2015-09-02 22:30 | 13.666
2018-09-02 | 23:00 | 2015-09-02 23:00 | 13.642
2018-09-02 | 23:30 | 2015-09-02 23:30 | 13.618 | 13.8265 | 13.618 | 13.954 | 0.086909 | 0.336
2018-09-03 | 0:00 | 2015-09-03 | 13.594
2018-09-03 | 0:30 | 2015-09-03 00:30 | 13.57
2018-09-03 | 1:00 | 2015-09-03 01:00 | 13.546
2018-09-03 | 1:30 | 2015-09-03 01:30 | 13.522
2018-09-03 | 2:00 | 2015-09-03 02:00 | 13.497
2018-09-03 | 2:30 | 2015-09-03 02:30 | 13.473
2018-09-03 | 3:00 | 2015-09-03 03:00 | 13.473
2018-09-03 | 3:30 | 2015-09-03 03:30 | 13.449
2018-09-03 | 4:00 | 2015-09-03 04:00 | 13.425
2018-09-03 | 4:30 | 2015-09-03 04:30 | 13.401
2018-09-03 | 5:00 | 2015-09-03 05:00 | 13.401
2018-09-03 | 5:30 | 2015-09-03 05:30 | 13.377
2018-09-03 | 6:00 | 2015-09-03 06:00 | 13.353
2018-09-03 | 6:30 | 2015-09-03 06:30 | 13.329
2018-09-03 | 7:00 | 2015-09-03 07:00 | 13.305
2018-09-03 | 7:30 | 2015-09-03 07:30 | 13.305
2018-09-03 | 8:00 | 2015-09-03 08:00 | 13.305
2018-09-03 | 8:30 | 2015-09-03 08:30 | 13.305
2018-09-03 | 9:00 | 2015-09-03 09:00 | 13.305
2018-09-03 | 9:30 | 2015-09-03 09:30 | 13.329
2018-09-03 | 10:00 | 2015-09-03 10:00 | 13.353
2018-09-03 | 10:30 | 2015-09-03 10:30 | 13.353
2018-09-03 | 11:00 | 2015-09-03 11:00 | 13.377
2018-09-03 | 11:30 | 2015-09-03 11:30 | 13.377
2018-09-03 | 12:00 | 2015-09-03 12:00 | 13.401
2018-09-03 | 12:30 | 2015-09-03 12:30 | 13.425
2018-09-03 | 13:00 | 2015-09-03 13:00 | 13.449
2018-09-03 | 13:30 | 2015-09-03 13:30 | 13.497
2018-09-03 | 14:00 | 2015-09-03 14:00 | 13.497
2018-09-03 | 14:30 | 2015-09-03 14:30 | 13.497
2018-09-03 | 15:00 | 2015-09-03 15:00 | 13.497
2018-09-03 | 15:30 | 2015-09-03 15:30 | 13.473
2018-09-03 | 16:00 | 2015-09-03 16:00 | 13.473
2018-09-03 | 16:30 | 2015-09-03 16:30 | 13.473
2018-09-03 | 17:00 | 2015-09-03 17:00 | 13.497
2018-09-03 | 17:30 | 2015-09-03 17:30 | 13.473
2018-09-03 | 18:00 | 2015-09-03 18:00 | 13.473
2018-09-03 | 18:30 | 2015-09-03 18:30 | 13.473
2018-09-03 | 19:00 | 2015-09-03 19:00 | 13.473
2018-09-03 | 19:30 | 2015-09-03 19:30 | 13.449
2018-09-03 | 20:00 | 2015-09-03 20:00 | 13.449
2018-09-03 | 20:30 | 2015-09-03 20:30 | 13.425
2018-09-03 | 21:00 | 2015-09-03 21:00 | 13.425
2018-09-03 | 21:30 | 2015-09-03 21:30 | 13.401
2018-09-03 | 22:00 | 2015-09-03 22:00 | 13.401
2018-09-03 | 22:30 | 2015-09-03 22:30 | 13.377
2018-09-03 | 23:00 | 2015-09-03 23:00 | 13.353
2018-09-03 | 23:30 | 2015-09-03 23:30 | 13.329 | 13.4251 | 13.305 | 13.594 | 0.074414 | 0.289
2018-09-04 | 0:00 | 2015-09-04 | 13.305
2018-09-04 | 0:30 | 2015-09-04 00:30 | 13.281
2018-09-04 | 1:00 | 2015-09-04 01:00 | 13.281
2018-09-04 | 1:30 | 2015-09-04 01:30 | 13.257
2018-09-04 | 2:00 | 2015-09-04 02:00 | 13.233
2018-09-04 | 2:30 | 2015-09-04 02:30 | 13.209
2018-09-04 | 3:00 | 2015-09-04 03:00 | 13.185
2018-09-04 | 3:30 | 2015-09-04 03:30 | 13.137
2018-09-04 | 4:00 | 2015-09-04 04:00 | 13.112
2018-09-04 | 4:30 | 2015-09-04 04:30 | 13.088
2018-09-04 | 5:00 | 2015-09-04 05:00 | 13.064
2018-09-04 | 5:30 | 2015-09-04 05:30 | 13.016
2018-09-04 | 6:00 | 2015-09-04 06:00 | 12.992
2018-09-04 | 6:30 | 2015-09-04 06:30 | 12.968
2018-09-04 | 7:00 | 2015-09-04 07:00 | 12.944
2018-09-04 | 7:30 | 2015-09-04 07:30 | 12.92
2018-09-04 | 8:00 | 2015-09-04 08:00 | 12.896
2018-09-04 | 8:30 | 2015-09-04 08:30 | 12.896
2018-09-04 | 9:00 | 2015-09-04 09:00 | 12.896
2018-09-04 | 9:30 | 2015-09-04 09:30 | 12.896
2018-09-04 | 10:00 | 2015-09-04 10:00 | 12.896
2018-09-04 | 10:30 | 2015-09-04 10:30 | 12.92
2018-09-04 | 11:00 | 2015-09-04 11:00 | 12.944
2018-09-04 | 11:30 | 2015-09-04 11:30 | 12.968
2018-09-04 | 12:00 | 2015-09-04 12:00 | 12.992
2018-09-04 | 12:30 | 2015-09-04 12:30 | 13.016
2018-09-04 | 13:00 | 2015-09-04 13:00 | 13.016
2018-09-04 | 13:30 | 2015-09-04 13:30 | 13.016
2018-09-04 | 14:00 | 2015-09-04 14:00 | 13.016
2018-09-04 | 14:30 | 2015-09-04 14:30 | 13.016
2018-09-04 | 15:00 | 2015-09-04 15:00 | 13.016
2018-09-04 | 15:30 | 2015-09-04 15:30 | 13.04
2018-09-04 | 16:00 | 2015-09-04 16:00 | 13.04
2018-09-04 | 16:30 | 2015-09-04 16:30 | 13.04
2018-09-04 | 17:00 | 2015-09-04 17:00 | 13.064
2018-09-04 | 17:30 | 2015-09-04 17:30 | 13.064
2018-09-04 | 18:00 | 2015-09-04 18:00 | 13.064
2018-09-04 | 18:30 | 2015-09-04 18:30 | 13.064
2018-09-04 | 19:00 | 2015-09-04 19:00 | 13.064
2018-09-04 | 19:30 | 2015-09-04 19:30 | 13.064
2018-09-04 | 20:00 | 2015-09-04 20:00 | 13.064
2018-09-04 | 20:30 | 2015-09-04 20:30 | 13.064
2018-09-04 | 21:00 | 2015-09-04 21:00 | 13.064
2018-09-04 | 21:30 | 2015-09-04 21:30 | 13.064
2018-09-04 | 22:00 | 2015-09-04 22:00 | 13.04
2018-09-04 | 22:30 | 2015-09-04 22:30 | 13.04
2018-09-04 | 23:00 | 2015-09-04 23:00 | 13.016
2018-09-04 | 23:30 | 2015-09-04 23:30 | 13.016 | 13.0472 | 12.896 | 13.305 | 0.10439 | 0.409
2018-09-05 | 0:00 | 2015-09-05 | 12.992
2018-09-05 | 0:30 | 2015-09-05 00:30 | 12.992
2018-09-05 | 1:00 | 2015-09-05 01:00 | 12.968
2018-09-05 | 1:30 | 2015-09-05 01:30 | 12.944
2018-09-05 | 2:00 | 2015-09-05 02:00 | 12.92
2018-09-05 | 2:30 | 2015-09-05 02:30 | 12.92
2018-09-05 | 3:00 | 2015-09-05 03:00 | 12.896
2018-09-05 | 3:30 | 2015-09-05 03:30 | 12.871
2018-09-05 | 4:00 | 2015-09-05 04:00 | 12.847
2018-09-05 | 4:30 | 2015-09-05 04:30 | 12.823
2018-09-05 | 5:00 | 2015-09-05 05:00 | 12.799
2018-09-05 | 5:30 | 2015-09-05 05:30 | 12.775
2018-09-05 | 6:00 | 2015-09-05 06:00 | 12.775
2018-09-05 | 6:30 | 2015-09-05 06:30 | 12.751
2018-09-05 | 7:00 | 2015-09-05 07:00 | 12.727
2018-09-05 | 7:30 | 2015-09-05 07:30 | 12.727
2018-09-05 | 8:00 | 2015-09-05 08:00 | 12.727
2018-09-05 | 8:30 | 2015-09-05 08:30 | 12.727
2018-09-05 | 9:00 | 2015-09-05 09:00 | 12.727
2018-09-05 | 9:30 | 2015-09-05 09:30 | 12.727
2018-09-05 | 10:00 | 2015-09-05 10:00 | 12.751
2018-09-05 | 10:30 | 2015-09-05 10:30 | 12.751
2018-09-05 | 11:00 | 2015-09-05 11:00 | 12.775
2018-09-05 | 11:30 | 2015-09-05 11:30 | 12.775
2018-09-05 | 12:00 | 2015-09-05 12:00 | 12.799
2018-09-05 | 12:30 | 2015-09-05 12:30 | 12.823
2018-09-05 | 13:00 | 2015-09-05 13:00 | 12.823
2018-09-05 | 13:30 | 2015-09-05 13:30 | 12.847
2018-09-05 | 14:00 | 2015-09-05 14:00 | 12.847
2018-09-05 | 14:30 | 2015-09-05 14:30 | 12.871
2018-09-05 | 15:00 | 2015-09-05 15:00 | 12.871
2018-09-05 | 15:30 | 2015-09-05 15:30 | 12.896
2018-09-05 | 16:00 | 2015-09-05 16:00 | 12.92
2018-09-05 | 16:30 | 2015-09-05 16:30 | 12.92
2018-09-05 | 17:00 | 2015-09-05 17:00 | 12.944
2018-09-05 | 17:30 | 2015-09-05 17:30 | 12.944
2018-09-05 | 18:00 | 2015-09-05 18:00 | 12.968
2018-09-05 | 18:30 | 2015-09-05 18:30 | 12.968
2018-09-05 | 19:00 | 2015-09-05 19:00 | 12.992
2018-09-05 | 19:30 | 2015-09-05 19:30 | 12.992
2018-09-05 | 20:00 | 2015-09-05 20:00 | 12.992
2018-09-05 | 20:30 | 2015-09-05 20:30 | 12.992
2018-09-05 | 21:00 | 2015-09-05 21:00 | 13.016
2018-09-05 | 21:30 | 2015-09-05 21:30 | 13.016
2018-09-05 | 22:00 | 2015-09-05 22:00 | 13.016
2018-09-05 | 22:30 | 2015-09-05 22:30 | 13.016
2018-09-05 | 23:00 | 2015-09-05 23:00 | 13.016
2018-09-05 | 23:30 | 2015-09-05 23:30 | 13.016 | 12.879 | 12.727 | 13.016 | 0.10205 | 0.289
2018-09-06 | 0:00 | 2015-09-06 | 13.016
2018-09-06 | 0:30 | 2015-09-06 00:30 | 13.016
2018-09-06 | 1:00 | 2015-09-06 01:00 | 13.016
2018-09-06 | 1:30 | 2015-09-06 01:30 | 13.016
2018-09-06 | 2:00 | 2015-09-06 02:00 | 13.016
2018-09-06 | 2:30 | 2015-09-06 02:30 | 13.016
2018-09-06 | 3:00 | 2015-09-06 03:00 | 12.992
2018-09-06 | 3:30 | 2015-09-06 03:30 | 12.992
2018-09-06 | 4:00 | 2015-09-06 04:00 | 12.992
2018-09-06 | 4:30 | 2015-09-06 04:30 | 12.968
2018-09-06 | 5:00 | 2015-09-06 05:00 | 12.968
2018-09-06 | 5:30 | 2015-09-06 05:30 | 12.968
2018-09-06 | 6:00 | 2015-09-06 06:00 | 12.944
2018-09-06 | 6:30 | 2015-09-06 06:30 | 12.92
2018-09-06 | 7:00 | 2015-09-06 07:00 | 12.92
2018-09-06 | 7:30 | 2015-09-06 07:30 | 12.92
2018-09-06 | 8:00 | 2015-09-06 08:00 | 12.896
2018-09-06 | 8:30 | 2015-09-06 08:30 | 12.896
2018-09-06 | 9:00 | 2015-09-06 09:00 | 12.896
2018-09-06 | 9:30 | 2015-09-06 09:30 | 12.896
2018-09-06 | 10:00 | 2015-09-06 10:00 | 12.92
2018-09-06 | 10:30 | 2015-09-06 10:30 | 12.92
2018-09-06 | 11:00 | 2015-09-06 11:00 | 12.944
2018-09-06 | 11:30 | 2015-09-06 11:30 | 12.968
2018-09-06 | 12:00 | 2015-09-06 12:00 | 13.016
2018-09-06 | 12:30 | 2015-09-06 12:30 | 13.04
2018-09-06 | 13:00 | 2015-09-06 13:00 | 13.064
2018-09-06 | 13:30 | 2015-09-06 13:30 | 13.088
2018-09-06 | 14:00 | 2015-09-06 14:00 | 13.112
2018-09-06 | 14:30 | 2015-09-06 14:30 | 13.112
2018-09-06 | 15:00 | 2015-09-06 15:00 | 13.112
2018-09-06 | 15:30 | 2015-09-06 15:30 | 13.137
2018-09-06 | 16:00 | 2015-09-06 16:00 | 13.137
2018-09-06 | 16:30 | 2015-09-06 16:30 | 13.137
2018-09-06 | 17:00 | 2015-09-06 17:00 | 13.137
2018-09-06 | 17:30 | 2015-09-06 17:30 | 13.137
2018-09-06 | 18:00 | 2015-09-06 18:00 | 13.137
2018-09-06 | 18:30 | 2015-09-06 18:30 | 13.137
2018-09-06 | 19:00 | 2015-09-06 19:00 | 13.112
2018-09-06 | 19:30 | 2015-09-06 19:30 | 13.112
2018-09-06 | 20:00 | 2015-09-06 20:00 | 13.112
2018-09-06 | 20:30 | 2015-09-06 20:30 | 13.088
2018-09-06 | 21:00 | 2015-09-06 21:00 | 13.088
2018-09-06 | 21:30 | 2015-09-06 21:30 | 13.088
2018-09-06 | 22:00 | 2015-09-06 22:00 | 13.088
2018-09-06 | 22:30 | 2015-09-06 22:30 | 13.088
2018-09-06 | 23:00 | 2015-09-06 23:00 | 13.088
2018-09-06 | 23:30 | 2015-09-06 23:30 | 13.088 | 13.0306 | 12.896 | 13.137 | 0.082104 | 0.241
2018-09-07 | 0:00 | 2015-09-07 | 13.088
2018-09-07 | 0:30 | 2015-09-07 00:30 | 13.088
2018-09-07 | 1:00 | 2015-09-07 01:00 | 13.088
2018-09-07 | 1:30 | 2015-09-07 01:30 | 13.088
2018-09-07 | 2:00 | 2015-09-07 02:00 | 13.064
2018-09-07 | 2:30 | 2015-09-07 02:30 | 13.064
2018-09-07 | 3:00 | 2015-09-07 03:00 | 13.04
2018-09-07 | 3:30 | 2015-09-07 03:30 | 13.04
2018-09-07 | 4:00 | 2015-09-07 04:00 | 13.016
2018-09-07 | 4:30 | 2015-09-07 04:30 | 12.992
2018-09-07 | 5:00 | 2015-09-07 05:00 | 12.992
2018-09-07 | 5:30 | 2015-09-07 05:30 | 12.968
2018-09-07 | 6:00 | 2015-09-07 06:00 | 12.968
2018-09-07 | 6:30 | 2015-09-07 06:30 | 12.968
2018-09-07 | 7:00 | 2015-09-07 07:00 | 12.944
2018-09-07 | 7:30 | 2015-09-07 07:30 | 12.944
2018-09-07 | 8:00 | 2015-09-07 08:00 | 12.944
2018-09-07 | 8:30 | 2015-09-07 08:30 | 12.944
2018-09-07 | 9:00 | 2015-09-07 09:00 | 12.944
2018-09-07 | 9:30 | 2015-09-07 09:30 | 12.968
2018-09-07 | 10:00 | 2015-09-07 10:00 | 12.968
2018-09-07 | 10:30 | 2015-09-07 10:30 | 12.992
2018-09-07 | 11:00 | 2015-09-07 11:00 | 13.016
2018-09-07 | 11:30 | 2015-09-07 11:30 | 13.04
2018-09-07 | 12:00 | 2015-09-07 12:00 | 13.088
2018-09-07 | 12:30 | 2015-09-07 12:30 | 13.112
2018-09-07 | 13:00 | 2015-09-07 13:00 | 13.137
2018-09-07 | 13:30 | 2015-09-07 13:30 | 13.161
2018-09-07 | 14:00 | 2015-09-07 14:00 | 13.185
2018-09-07 | 14:30 | 2015-09-07 14:30 | 13.185
2018-09-07 | 15:00 | 2015-09-07 15:00 | 13.209
2018-09-07 | 15:30 | 2015-09-07 15:30 | 13.209
2018-09-07 | 16:00 | 2015-09-07 16:00 | 13.209
2018-09-07 | 16:30 | 2015-09-07 16:30 | 13.209
2018-09-07 | 17:00 | 2015-09-07 17:00 | 13.209
2018-09-07 | 17:30 | 2015-09-07 17:30 | 13.209
2018-09-07 | 18:00 | 2015-09-07 18:00 | 13.185
2018-09-07 | 18:30 | 2015-09-07 18:30 | 13.185
2018-09-07 | 19:00 | 2015-09-07 19:00 | 13.185
2018-09-07 | 19:30 | 2015-09-07 19:30 | 13.185
2018-09-07 | 20:00 | 2015-09-07 20:00 | 13.185
2018-09-07 | 20:30 | 2015-09-07 20:30 | 13.185
2018-09-07 | 21:00 | 2015-09-07 21:00 | 13.185
2018-09-07 | 21:30 | 2015-09-07 21:30 | 13.185
2018-09-07 | 22:00 | 2015-09-07 22:00 | 13.161
2018-09-07 | 22:30 | 2015-09-07 22:30 | 13.161
2018-09-07 | 23:00 | 2015-09-07 23:00 | 13.161
2018-09-07 | 23:30 | 2015-09-07 23:30 | 13.137 | 13.0915 | 12.944 | 13.209 | 0.09563 | 0.265
2018-09-08 | 0:00 | 2015-09-08 | 13.137
2018-09-08 | 0:30 | 2015-09-08 00:30 | 13.137
2018-09-08 | 1:00 | 2015-09-08 01:00 | 13.112
2018-09-08 | 1:30 | 2015-09-08 01:30 | 13.112
2018-09-08 | 2:00 | 2015-09-08 02:00 | 13.088
2018-09-08 | 2:30 | 2015-09-08 02:30 | 13.064
2018-09-08 | 3:00 | 2015-09-08 03:00 | 13.064
2018-09-08 | 3:30 | 2015-09-08 03:30 | 13.04
2018-09-08 | 4:00 | 2015-09-08 04:00 | 13.016
2018-09-08 | 4:30 | 2015-09-08 04:30 | 13.016
2018-09-08 | 5:00 | 2015-09-08 05:00 | 13.016
2018-09-08 | 5:30 | 2015-09-08 05:30 | 12.992
2018-09-08 | 6:00 | 2015-09-08 06:00 | 12.992
2018-09-08 | 6:30 | 2015-09-08 06:30 | 12.992
2018-09-08 | 7:00 | 2015-09-08 07:00 | 12.968
2018-09-08 | 7:30 | 2015-09-08 07:30 | 12.968
2018-09-08 | 8:00 | 2015-09-08 08:00 | 12.968
2018-09-08 | 8:30 | 2015-09-08 08:30 | 12.968
2018-09-08 | 9:00 | 2015-09-08 09:00 | 12.968
2018-09-08 | 9:30 | 2015-09-08 09:30 | 12.968
2018-09-08 | 10:00 | 2015-09-08 10:00 | 12.992
2018-09-08 | 10:30 | 2015-09-08 10:30 | 12.992
2018-09-08 | 11:00 | 2015-09-08 11:00 | 13.016
2018-09-08 | 11:30 | 2015-09-08 11:30 | 13.016
2018-09-08 | 12:00 | 2015-09-08 12:00 | 13.04
2018-09-08 | 12:30 | 2015-09-08 12:30 | 13.064
2018-09-08 | 13:00 | 2015-09-08 13:00 | 13.088
2018-09-08 | 13:30 | 2015-09-08 13:30 | 13.088
2018-09-08 | 14:00 | 2015-09-08 14:00 | 13.112
2018-09-08 | 14:30 | 2015-09-08 14:30 | 13.137
2018-09-08 | 15:00 | 2015-09-08 15:00 | 13.161
2018-09-08 | 15:30 | 2015-09-08 15:30 | 13.185
2018-09-08 | 16:00 | 2015-09-08 16:00 | 13.185
2018-09-08 | 16:30 | 2015-09-08 16:30 | 13.185
2018-09-08 | 17:00 | 2015-09-08 17:00 | 13.209
2018-09-08 | 17:30 | 2015-09-08 17:30 | 13.209
2018-09-08 | 18:00 | 2015-09-08 18:00 | 13.209
2018-09-08 | 18:30 | 2015-09-08 18:30 | 13.209
2018-09-08 | 19:00 | 2015-09-08 19:00 | 13.209
2018-09-08 | 19:30 | 2015-09-08 19:30 | 13.209
2018-09-08 | 20:00 | 2015-09-08 20:00 | 13.209
2018-09-08 | 20:30 | 2015-09-08 20:30 | 13.233
2018-09-08 | 21:00 | 2015-09-08 21:00 | 13.233
2018-09-08 | 21:30 | 2015-09-08 21:30 | 13.233
2018-09-08 | 22:00 | 2015-09-08 22:00 | 13.257
2018-09-08 | 22:30 | 2015-09-08 22:30 | 13.257
2018-09-08 | 23:00 | 2015-09-08 23:00 | 13.257
2018-09-08 | 23:30 | 2015-09-08 23:30 | 13.257 | 13.1049 | 12.968 | 13.257 | 0.10035 | 0.289
2018-09-09 | 0:00 | 2015-09-09 | 13.257
2018-09-09 | 0:30 | 2015-09-09 00:30 | 13.257
2018-09-09 | 1:00 | 2015-09-09 01:00 | 13.257
2018-09-09 | 1:30 | 2015-09-09 01:30 | 13.257
2018-09-09 | 2:00 | 2015-09-09 02:00 | 13.257
2018-09-09 | 2:30 | 2015-09-09 02:30 | 13.257
2018-09-09 | 3:00 | 2015-09-09 03:00 | 13.233
2018-09-09 | 3:30 | 2015-09-09 03:30 | 13.233
2018-09-09 | 4:00 | 2015-09-09 04:00 | 13.233
2018-09-09 | 4:30 | 2015-09-09 04:30 | 13.233
2018-09-09 | 5:00 | 2015-09-09 05:00 | 13.209
2018-09-09 | 5:30 | 2015-09-09 05:30 | 13.209
2018-09-09 | 6:00 | 2015-09-09 06:00 | 13.209
2018-09-09 | 6:30 | 2015-09-09 06:30 | 13.209
2018-09-09 | 7:00 | 2015-09-09 07:00 | 13.209
2018-09-09 | 7:30 | 2015-09-09 07:30 | 13.209
2018-09-09 | 8:00 | 2015-09-09 08:00 | 13.209
2018-09-09 | 8:30 | 2015-09-09 08:30 | 13.209
2018-09-09 | 9:00 | 2015-09-09 09:00 | 13.209
2018-09-09 | 9:30 | 2015-09-09 09:30 | 13.233
2018-09-09 | 10:00 | 2015-09-09 10:00 | 13.233
2018-09-09 | 10:30 | 2015-09-09 10:30 | 13.257
2018-09-09 | 11:00 | 2015-09-09 11:00 | 13.281
2018-09-09 | 11:30 | 2015-09-09 11:30 | 13.281
2018-09-09 | 12:00 | 2015-09-09 12:00 | 13.305
2018-09-09 | 12:30 | 2015-09-09 12:30 | 13.329
2018-09-09 | 13:00 | 2015-09-09 13:00 | 13.353
2018-09-09 | 13:30 | 2015-09-09 13:30 | 13.401
2018-09-09 | 14:00 | 2015-09-09 14:00 | 13.401
2018-09-09 | 14:30 | 2015-09-09 14:30 | 13.425
2018-09-09 | 15:00 | 2015-09-09 15:00 | 13.449
2018-09-09 | 15:30 | 2015-09-09 15:30 | 13.449
2018-09-09 | 16:00 | 2015-09-09 16:00 | 13.449
2018-09-09 | 16:30 | 2015-09-09 16:30 | 13.449
2018-09-09 | 17:00 | 2015-09-09 17:00 | 13.449
2018-09-09 | 17:30 | 2015-09-09 17:30 | 13.449
2018-09-09 | 18:00 | 2015-09-09 18:00 | 13.449
2018-09-09 | 18:30 | 2015-09-09 18:30 | 13.473
2018-09-09 | 19:00 | 2015-09-09 19:00 | 13.473
2018-09-09 | 19:30 | 2015-09-09 19:30 | 13.473
2018-09-09 | 20:00 | 2015-09-09 20:00 | 13.473
2018-09-09 | 20:30 | 2015-09-09 20:30 | 13.473
2018-09-09 | 21:00 | 2015-09-09 21:00 | 13.497
2018-09-09 | 21:30 | 2015-09-09 21:30 | 13.497
2018-09-09 | 22:00 | 2015-09-09 22:00 | 13.497
2018-09-09 | 22:30 | 2015-09-09 22:30 | 13.522
2018-09-09 | 23:00 | 2015-09-09 23:00 | 13.522
2018-09-09 | 23:30 | 2015-09-09 23:30 | 13.522 | 13.3421 | 13.209 | 13.522 | 0.11662 | 0.313
2018-09-10 | 0:00 | 2015-09-10 | 13.522
2018-09-10 | 0:30 | 2015-09-10 00:30 | 13.522
2018-09-10 | 1:00 | 2015-09-10 01:00 | 13.497
2018-09-10 | 1:30 | 2015-09-10 01:30 | 13.497
2018-09-10 | 2:00 | 2015-09-10 02:00 | 13.497
2018-09-10 | 2:30 | 2015-09-10 02:30 | 13.497
2018-09-10 | 3:00 | 2015-09-10 03:00 | 13.473
2018-09-10 | 3:30 | 2015-09-10 03:30 | 13.473
2018-09-10 | 4:00 | 2015-09-10 04:00 | 13.473
2018-09-10 | 4:30 | 2015-09-10 04:30 | 13.449
2018-09-10 | 5:00 | 2015-09-10 05:00 | 13.449
2018-09-10 | 5:30 | 2015-09-10 05:30 | 13.449
2018-09-10 | 6:00 | 2015-09-10 06:00 | 13.449
2018-09-10 | 6:30 | 2015-09-10 06:30 | 13.425
2018-09-10 | 7:00 | 2015-09-10 07:00 | 13.425
2018-09-10 | 7:30 | 2015-09-10 07:30 | 13.425
2018-09-10 | 8:00 | 2015-09-10 08:00 | 13.425
2018-09-10 | 8:30 | 2015-09-10 08:30 | 13.425
2018-09-10 | 9:00 | 2015-09-10 09:00 | 13.449
2018-09-10 | 9:30 | 2015-09-10 09:30 | 13.449
2018-09-10 | 10:00 | 2015-09-10 10:00 | 13.449
2018-09-10 | 10:30 | 2015-09-10 10:30 | 13.449
2018-09-10 | 11:00 | 2015-09-10 11:00 | 13.473
2018-09-10 | 11:30 | 2015-09-10 11:30 | 13.497
2018-09-10 | 12:00 | 2015-09-10 12:00 | 13.522
2018-09-10 | 12:30 | 2015-09-10 12:30 | 13.546
2018-09-10 | 13:00 | 2015-09-10 13:00 | 13.57
2018-09-10 | 13:30 | 2015-09-10 13:30 | 13.57
2018-09-10 | 14:00 | 2015-09-10 14:00 | 13.594
2018-09-10 | 14:30 | 2015-09-10 14:30 | 13.618
2018-09-10 | 15:00 | 2015-09-10 15:00 | 13.618
2018-09-10 | 15:30 | 2015-09-10 15:30 | 13.642
2018-09-10 | 16:00 | 2015-09-10 16:00 | 13.642
2018-09-10 | 16:30 | 2015-09-10 16:30 | 13.642
2018-09-10 | 17:00 | 2015-09-10 17:00 | 13.666
2018-09-10 | 17:30 | 2015-09-10 17:30 | 13.666
2018-09-10 | 18:00 | 2015-09-10 18:00 | 13.666
2018-09-10 | 18:30 | 2015-09-10 18:30 | 13.666
2018-09-10 | 19:00 | 2015-09-10 19:00 | 13.666
2018-09-10 | 19:30 | 2015-09-10 19:30 | 13.69
2018-09-10 | 20:00 | 2015-09-10 20:00 | 13.69
2018-09-10 | 20:30 | 2015-09-10 20:30 | 13.69
2018-09-10 | 21:00 | 2015-09-10 21:00 | 13.714
2018-09-10 | 21:30 | 2015-09-10 21:30 | 13.714
2018-09-10 | 22:00 | 2015-09-10 22:00 | 13.714
2018-09-10 | 22:30 | 2015-09-10 22:30 | 13.714
2018-09-10 | 23:00 | 2015-09-10 23:00 | 13.714
2018-09-10 | 23:30 | 2015-09-10 23:30 | 13.69 | 13.5575 | 13.425 | 13.714 | 0.10464 | 0.289
2018-09-11 | 0:00 | 2015-09-11 | 13.69
2018-09-11 | 0:30 | 2015-09-11 00:30 | 13.69
2018-09-11 | 1:00 | 2015-09-11 01:00 | 13.666
2018-09-11 | 1:30 | 2015-09-11 01:30 | 13.642
2018-09-11 | 2:00 | 2015-09-11 02:00 | 13.642
2018-09-11 | 2:30 | 2015-09-11 02:30 | 13.618
2018-09-11 | 3:00 | 2015-09-11 03:00 | 13.594
2018-09-11 | 3:30 | 2015-09-11 03:30 | 13.57
2018-09-11 | 4:00 | 2015-09-11 04:00 | 13.57
2018-09-11 | 4:30 | 2015-09-11 04:30 | 13.546
2018-09-11 | 5:00 | 2015-09-11 05:00 | 13.522
2018-09-11 | 5:30 | 2015-09-11 05:30 | 13.497
2018-09-11 | 6:00 | 2015-09-11 06:00 | 13.497
2018-09-11 | 6:30 | 2015-09-11 06:30 | 13.473
2018-09-11 | 7:00 | 2015-09-11 07:00 | 13.449
2018-09-11 | 7:30 | 2015-09-11 07:30 | 13.449
2018-09-11 | 8:00 | 2015-09-11 08:00 | 13.449
2018-09-11 | 8:30 | 2015-09-11 08:30 | 13.425
2018-09-11 | 9:00 | 2015-09-11 09:00 | 13.425
2018-09-11 | 9:30 | 2015-09-11 09:30 | 13.425
2018-09-11 | 10:00 | 2015-09-11 10:00 | 13.449
2018-09-11 | 10:30 | 2015-09-11 10:30 | 13.449
2018-09-11 | 11:00 | 2015-09-11 11:00 | 13.473
2018-09-11 | 11:30 | 2015-09-11 11:30 | 13.497
2018-09-11 | 12:00 | 2015-09-11 12:00 | 13.522
2018-09-11 | 12:30 | 2015-09-11 12:30 | 13.546
2018-09-11 | 13:00 | 2015-09-11 13:00 | 13.57
2018-09-11 | 13:30 | 2015-09-11 13:30 | 13.594
2018-09-11 | 14:00 | 2015-09-11 14:00 | 13.594
2018-09-11 | 14:30 | 2015-09-11 14:30 | 13.618
2018-09-11 | 15:00 | 2015-09-11 15:00 | 13.642
2018-09-11 | 15:30 | 2015-09-11 15:30 | 13.642
2018-09-11 | 16:00 | 2015-09-11 16:00 | 13.666
2018-09-11 | 16:30 | 2015-09-11 16:30 | 13.69
2018-09-11 | 17:00 | 2015-09-11 17:00 | 13.69
2018-09-11 | 17:30 | 2015-09-11 17:30 | 13.69
2018-09-11 | 18:00 | 2015-09-11 18:00 | 13.69
2018-09-11 | 18:30 | 2015-09-11 18:30 | 13.69
2018-09-11 | 19:00 | 2015-09-11 19:00 | 13.714
2018-09-11 | 19:30 | 2015-09-11 19:30 | 13.714
2018-09-11 | 20:00 | 2015-09-11 20:00 | 13.738
2018-09-11 | 20:30 | 2015-09-11 20:30 | 13.738
2018-09-11 | 21:00 | 2015-09-11 21:00 | 13.738
2018-09-11 | 21:30 | 2015-09-11 21:30 | 13.762
2018-09-11 | 22:00 | 2015-09-11 22:00 | 13.762
2018-09-11 | 22:30 | 2015-09-11 22:30 | 13.762
2018-09-11 | 23:00 | 2015-09-11 23:00 | 13.762
2018-09-11 | 23:30 | 2015-09-11 23:30 | 13.738 | 13.6037 | 13.425 | 13.762 | 0.11016 | 0.337
2018-09-12 | 0:00 | 2015-09-12 | 13.738
2018-09-12 | 0:30 | 2015-09-12 00:30 | 13.738
2018-09-12 | 1:00 | 2015-09-12 01:00 | 13.714
2018-09-12 | 1:30 | 2015-09-12 01:30 | 13.714
2018-09-12 | 2:00 | 2015-09-12 02:00 | 13.69
2018-09-12 | 2:30 | 2015-09-12 02:30 | 13.69
2018-09-12 | 3:00 | 2015-09-12 03:00 | 13.69
2018-09-12 | 3:30 | 2015-09-12 03:30 | 13.666
2018-09-12 | 4:00 | 2015-09-12 04:00 | 13.666
2018-09-12 | 4:30 | 2015-09-12 04:30 | 13.666
2018-09-12 | 5:00 | 2015-09-12 05:00 | 13.642
2018-09-12 | 5:30 | 2015-09-12 05:30 | 13.642
2018-09-12 | 6:00 | 2015-09-12 06:00 | 13.618
2018-09-12 | 6:30 | 2015-09-12 06:30 | 13.618
2018-09-12 | 7:00 | 2015-09-12 07:00 | 13.618
2018-09-12 | 7:30 | 2015-09-12 07:30 | 13.618
2018-09-12 | 8:00 | 2015-09-12 08:00 | 13.594
2018-09-12 | 8:30 | 2015-09-12 08:30 | 13.594
2018-09-12 | 9:00 | 2015-09-12 09:00 | 13.594
2018-09-12 | 9:30 | 2015-09-12 09:30 | 13.618
2018-09-12 | 10:00 | 2015-09-12 10:00 | 13.618
2018-09-12 | 10:30 | 2015-09-12 10:30 | 13.618
2018-09-12 | 11:00 | 2015-09-12 11:00 | 13.642
2018-09-12 | 11:30 | 2015-09-12 11:30 | 13.642
2018-09-12 | 12:00 | 2015-09-12 12:00 | 13.666
2018-09-12 | 12:30 | 2015-09-12 12:30 | 13.666
2018-09-12 | 13:00 | 2015-09-12 13:00 | 13.69
2018-09-12 | 13:30 | 2015-09-12 13:30 | 13.69
2018-09-12 | 14:00 | 2015-09-12 14:00 | 13.714
2018-09-12 | 14:30 | 2015-09-12 14:30 | 13.714
2018-09-12 | 15:00 | 2015-09-12 15:00 | 13.738
2018-09-12 | 15:30 | 2015-09-12 15:30 | 13.738
2018-09-12 | 16:00 | 2015-09-12 16:00 | 13.738
2018-09-12 | 16:30 | 2015-09-12 16:30 | 13.762
2018-09-12 | 17:00 | 2015-09-12 17:00 | 13.786
2018-09-12 | 17:30 | 2015-09-12 17:30 | 13.762
2018-09-12 | 18:00 | 2015-09-12 18:00 | 13.738
2018-09-12 | 18:30 | 2015-09-12 18:30 | 13.738
2018-09-12 | 19:00 | 2015-09-12 19:00 | 13.762
2018-09-12 | 19:30 | 2015-09-12 19:30 | 13.762
2018-09-12 | 20:00 | 2015-09-12 20:00 | 13.762
2018-09-12 | 20:30 | 2015-09-12 20:30 | 13.762
2018-09-12 | 21:00 | 2015-09-12 21:00 | 13.762
2018-09-12 | 21:30 | 2015-09-12 21:30 | 13.762
2018-09-12 | 22:00 | 2015-09-12 22:00 | 13.762
2018-09-12 | 22:30 | 2015-09-12 22:30 | 13.786
2018-09-12 | 23:00 | 2015-09-12 23:00 | 13.786
2018-09-12 | 23:30 | 2015-09-12 23:30 | 13.786 | 13.6975 | 13.594 | 13.786 | 0.061069 | 0.192
2018-09-13 | 0:00 | 2015-09-13 | 13.786
2018-09-13 | 0:30 | 2015-09-13 00:30 | 13.786
2018-09-13 | 1:00 | 2015-09-13 01:00 | 13.786
2018-09-13 | 1:30 | 2015-09-13 01:30 | 13.762
2018-09-13 | 2:00 | 2015-09-13 02:00 | 13.762
2018-09-13 | 2:30 | 2015-09-13 02:30 | 13.762
2018-09-13 | 3:00 | 2015-09-13 03:00 | 13.762
2018-09-13 | 3:30 | 2015-09-13 03:30 | 13.762
2018-09-13 | 4:00 | 2015-09-13 04:00 | 13.738
2018-09-13 | 4:30 | 2015-09-13 04:30 | 13.738
2018-09-13 | 5:00 | 2015-09-13 05:00 | 13.738
2018-09-13 | 5:30 | 2015-09-13 05:30 | 13.714
2018-09-13 | 6:00 | 2015-09-13 06:00 | 13.714
2018-09-13 | 6:30 | 2015-09-13 06:30 | 13.69
2018-09-13 | 7:00 | 2015-09-13 07:00 | 13.69
2018-09-13 | 7:30 | 2015-09-13 07:30 | 13.666
2018-09-13 | 8:00 | 2015-09-13 08:00 | 13.666
2018-09-13 | 8:30 | 2015-09-13 08:30 | 13.666
2018-09-13 | 9:00 | 2015-09-13 09:00 | 13.666
2018-09-13 | 9:30 | 2015-09-13 09:30 | 13.69
2018-09-13 | 10:00 | 2015-09-13 10:00 | 13.69
2018-09-13 | 10:30 | 2015-09-13 10:30 | 13.69
2018-09-13 | 11:00 | 2015-09-13 11:00 | 13.714
2018-09-13 | 11:30 | 2015-09-13 11:30 | 13.714
2018-09-13 | 12:00 | 2015-09-13 12:00 | 13.738
2018-09-13 | 12:30 | 2015-09-13 12:30 | 13.738
2018-09-13 | 13:00 | 2015-09-13 13:00 | 13.738
2018-09-13 | 13:30 | 2015-09-13 13:30 | 13.738
2018-09-13 | 14:00 | 2015-09-13 14:00 | 13.738
2018-09-13 | 14:30 | 2015-09-13 14:30 | 13.738
2018-09-13 | 15:00 | 2015-09-13 15:00 | 13.738
2018-09-13 | 15:30 | 2015-09-13 15:30 | 13.762
2018-09-13 | 16:00 | 2015-09-13 16:00 | 13.762
2018-09-13 | 16:30 | 2015-09-13 16:30 | 13.762
2018-09-13 | 17:00 | 2015-09-13 17:00 | 13.762
2018-09-13 | 17:30 | 2015-09-13 17:30 | 13.738
2018-09-13 | 18:00 | 2015-09-13 18:00 | 13.738
2018-09-13 | 18:30 | 2015-09-13 18:30 | 13.738
2018-09-13 | 19:00 | 2015-09-13 19:00 | 13.738
2018-09-13 | 19:30 | 2015-09-13 19:30 | 13.738
2018-09-13 | 20:00 | 2015-09-13 20:00 | 13.714
2018-09-13 | 20:30 | 2015-09-13 20:30 | 13.714
2018-09-13 | 21:00 | 2015-09-13 21:00 | 13.69
2018-09-13 | 21:30 | 2015-09-13 21:30 | 13.69
2018-09-13 | 22:00 | 2015-09-13 22:00 | 13.666
2018-09-13 | 22:30 | 2015-09-13 22:30 | 13.666
2018-09-13 | 23:00 | 2015-09-13 23:00 | 13.642
2018-09-13 | 23:30 | 2015-09-13 23:30 | 13.642 | 13.7225 | 13.642 | 13.786 | 0.038505 | 0.144
2018-09-14 | 0:00 | 2015-09-14 | 13.618
2018-09-14 | 0:30 | 2015-09-14 00:30 | 13.594
2018-09-14 | 1:00 | 2015-09-14 01:00 | 13.594
2018-09-14 | 1:30 | 2015-09-14 01:30 | 13.57
2018-09-14 | 2:00 | 2015-09-14 02:00 | 13.546
2018-09-14 | 2:30 | 2015-09-14 02:30 | 13.522
2018-09-14 | 3:00 | 2015-09-14 03:00 | 13.497
2018-09-14 | 3:30 | 2015-09-14 03:30 | 13.473
2018-09-14 | 4:00 | 2015-09-14 04:00 | 13.449
2018-09-14 | 4:30 | 2015-09-14 04:30 | 13.425
2018-09-14 | 5:00 | 2015-09-14 05:00 | 13.425
2018-09-14 | 5:30 | 2015-09-14 05:30 | 13.401
2018-09-14 | 6:00 | 2015-09-14 06:00 | 13.377
2018-09-14 | 6:30 | 2015-09-14 06:30 | 13.377
2018-09-14 | 7:00 | 2015-09-14 07:00 | 13.353
2018-09-14 | 7:30 | 2015-09-14 07:30 | 13.353
2018-09-14 | 8:00 | 2015-09-14 08:00 | 13.329
2018-09-14 | 8:30 | 2015-09-14 08:30 | 13.329
2018-09-14 | 9:00 | 2015-09-14 09:00 | 13.329
2018-09-14 | 9:30 | 2015-09-14 09:30 | 13.329
2018-09-14 | 10:00 | 2015-09-14 10:00 | 13.353
2018-09-14 | 10:30 | 2015-09-14 10:30 | 13.353
2018-09-14 | 11:00 | 2015-09-14 11:00 | 13.353
2018-09-14 | 11:30 | 2015-09-14 11:30 | 13.377
2018-09-14 | 12:00 | 2015-09-14 12:00 | 13.377
2018-09-14 | 12:30 | 2015-09-14 12:30 | 13.377
2018-09-14 | 13:00 | 2015-09-14 13:00 | 13.401
2018-09-14 | 13:30 | 2015-09-14 13:30 | 13.401
2018-09-14 | 14:00 | 2015-09-14 14:00 | 13.425
2018-09-14 | 14:30 | 2015-09-14 14:30 | 13.425
2018-09-14 | 15:00 | 2015-09-14 15:00 | 13.449
2018-09-14 | 15:30 | 2015-09-14 15:30 | 13.449
2018-09-14 | 16:00 | 2015-09-14 16:00 | 13.425
2018-09-14 | 16:30 | 2015-09-14 16:30 | 13.425
2018-09-14 | 17:00 | 2015-09-14 17:00 | 13.425
2018-09-14 | 17:30 | 2015-09-14 17:30 | 13.425
2018-09-14 | 18:00 | 2015-09-14 18:00 | 13.425
2018-09-14 | 18:30 | 2015-09-14 18:30 | 13.401
2018-09-14 | 19:00 | 2015-09-14 19:00 | 13.401
2018-09-14 | 19:30 | 2015-09-14 19:30 | 13.377
2018-09-14 | 20:00 | 2015-09-14 20:00 | 13.377
2018-09-14 | 20:30 | 2015-09-14 20:30 | 13.353
2018-09-14 | 21:00 | 2015-09-14 21:00 | 13.329
2018-09-14 | 21:30 | 2015-09-14 21:30 | 13.329
2018-09-14 | 22:00 | 2015-09-14 22:00 | 13.305
2018-09-14 | 22:30 | 2015-09-14 22:30 | 13.305
2018-09-14 | 23:00 | 2015-09-14 23:00 | 13.281
2018-09-14 | 23:30 | 2015-09-14 23:30 | 13.257 | 13.4056 | 13.257 | 13.618 | 0.081712 | 0.361
2018-09-15 | 0:00 | 2015-09-15 | 13.233
2018-09-15 | 0:30 | 2015-09-15 00:30 | 13.209
2018-09-15 | 1:00 | 2015-09-15 01:00 | 13.185
2018-09-15 | 1:30 | 2015-09-15 01:30 | 13.161
2018-09-15 | 2:00 | 2015-09-15 02:00 | 13.137
2018-09-15 | 2:30 | 2015-09-15 02:30 | 13.112
2018-09-15 | 3:00 | 2015-09-15 03:00 | 13.112
2018-09-15 | 3:30 | 2015-09-15 03:30 | 13.088
2018-09-15 | 4:00 | 2015-09-15 04:00 | 13.088
2018-09-15 | 4:30 | 2015-09-15 04:30 | 13.064
2018-09-15 | 5:00 | 2015-09-15 05:00 | 13.04
2018-09-15 | 5:30 | 2015-09-15 05:30 | 13.016
2018-09-15 | 6:00 | 2015-09-15 06:00 | 12.968
2018-09-15 | 6:30 | 2015-09-15 06:30 | 12.968
2018-09-15 | 7:00 | 2015-09-15 07:00 | 12.92
2018-09-15 | 7:30 | 2015-09-15 07:30 | 12.92
2018-09-15 | 8:00 | 2015-09-15 08:00 | 12.92
2018-09-15 | 8:30 | 2015-09-15 08:30 | 12.92
2018-09-15 | 9:00 | 2015-09-15 09:00 | 12.92
2018-09-15 | 9:30 | 2015-09-15 09:30 | 12.92
2018-09-15 | 10:00 | 2015-09-15 10:00 | 12.92
2018-09-15 | 10:30 | 2015-09-15 10:30 | 12.92
2018-09-15 | 11:00 | 2015-09-15 11:00 | 12.944
2018-09-15 | 11:30 | 2015-09-15 11:30 | 12.944
2018-09-15 | 12:00 | 2015-09-15 12:00 | 12.968
2018-09-15 | 12:30 | 2015-09-15 12:30 | 12.968
2018-09-15 | 13:00 | 2015-09-15 13:00 | 12.968
2018-09-15 | 13:30 | 2015-09-15 13:30 | 12.992
2018-09-15 | 14:00 | 2015-09-15 14:00 | 12.992
2018-09-15 | 14:30 | 2015-09-15 14:30 | 12.992
2018-09-15 | 15:00 | 2015-09-15 15:00 | 12.992
2018-09-15 | 15:30 | 2015-09-15 15:30 | 13.016
2018-09-15 | 16:00 | 2015-09-15 16:00 | 13.016
2018-09-15 | 16:30 | 2015-09-15 16:30 | 13.016
2018-09-15 | 17:00 | 2015-09-15 17:00 | 13.016
2018-09-15 | 17:30 | 2015-09-15 17:30 | 12.992
2018-09-15 | 18:00 | 2015-09-15 18:00 | 12.992
2018-09-15 | 18:30 | 2015-09-15 18:30 | 12.992
2018-09-15 | 19:00 | 2015-09-15 19:00 | 12.968
2018-09-15 | 19:30 | 2015-09-15 19:30 | 12.968
2018-09-15 | 20:00 | 2015-09-15 20:00 | 12.968
2018-09-15 | 20:30 | 2015-09-15 20:30 | 12.968
2018-09-15 | 21:00 | 2015-09-15 21:00 | 12.944
2018-09-15 | 21:30 | 2015-09-15 21:30 | 12.944
2018-09-15 | 22:00 | 2015-09-15 22:00 | 12.944
2018-09-15 | 22:30 | 2015-09-15 22:30 | 12.92
2018-09-15 | 23:00 | 2015-09-15 23:00 | 12.92
2018-09-15 | 23:30 | 2015-09-15 23:30 | 12.92 | 13.0001 | 12.92 | 13.233 | 0.082537 | 0.313
2018-09-16 | 0:00 | 2015-09-16 | 12.896
2018-09-16 | 0:30 | 2015-09-16 00:30 | 12.896
2018-09-16 | 1:00 | 2015-09-16 01:00 | 12.871
2018-09-16 | 1:30 | 2015-09-16 01:30 | 12.871
2018-09-16 | 2:00 | 2015-09-16 02:00 | 12.871
2018-09-16 | 2:30 | 2015-09-16 02:30 | 12.847
2018-09-16 | 3:00 | 2015-09-16 03:00 | 12.847
2018-09-16 | 3:30 | 2015-09-16 03:30 | 12.823
2018-09-16 | 4:00 | 2015-09-16 04:00 | 12.823
2018-09-16 | 4:30 | 2015-09-16 04:30 | 12.823
2018-09-16 | 5:00 | 2015-09-16 05:00 | 12.823
2018-09-16 | 5:30 | 2015-09-16 05:30 | 12.799
2018-09-16 | 6:00 | 2015-09-16 06:00 | 12.799
2018-09-16 | 6:30 | 2015-09-16 06:30 | 12.775
2018-09-16 | 7:00 | 2015-09-16 07:00 | 12.775
2018-09-16 | 7:30 | 2015-09-16 07:30 | 12.775
2018-09-16 | 8:00 | 2015-09-16 08:00 | 12.751
2018-09-16 | 8:30 | 2015-09-16 08:30 | 12.751
2018-09-16 | 9:00 | 2015-09-16 09:00 | 12.751
2018-09-16 | 9:30 | 2015-09-16 09:30 | 12.775
2018-09-16 | 10:00 | 2015-09-16 10:00 | 12.775
2018-09-16 | 10:30 | 2015-09-16 10:30 | 12.775
2018-09-16 | 11:00 | 2015-09-16 11:00 | 12.799
2018-09-16 | 11:30 | 2015-09-16 11:30 | 12.823
2018-09-16 | 12:00 | 2015-09-16 12:00 | 12.847
2018-09-16 | 12:30 | 2015-09-16 12:30 | 12.871
2018-09-16 | 13:00 | 2015-09-16 13:00 | 12.896
2018-09-16 | 13:30 | 2015-09-16 13:30 | 12.92
2018-09-16 | 14:00 | 2015-09-16 14:00 | 12.92
2018-09-16 | 14:30 | 2015-09-16 14:30 | 12.944
2018-09-16 | 15:00 | 2015-09-16 15:00 | 12.944
2018-09-16 | 15:30 | 2015-09-16 15:30 | 12.944
2018-09-16 | 16:00 | 2015-09-16 16:00 | 12.92
2018-09-16 | 16:30 | 2015-09-16 16:30 | 12.92
2018-09-16 | 17:00 | 2015-09-16 17:00 | 12.92
2018-09-16 | 17:30 | 2015-09-16 17:30 | 12.92
2018-09-16 | 18:00 | 2015-09-16 18:00 | 12.92
2018-09-16 | 18:30 | 2015-09-16 18:30 | 12.92
2018-09-16 | 19:00 | 2015-09-16 19:00 | 12.92
2018-09-16 | 19:30 | 2015-09-16 19:30 | 12.92
2018-09-16 | 20:00 | 2015-09-16 20:00 | 12.92
2018-09-16 | 20:30 | 2015-09-16 20:30 | 12.92
2018-09-16 | 21:00 | 2015-09-16 21:00 | 12.944
2018-09-16 | 21:30 | 2015-09-16 21:30 | 12.944
2018-09-16 | 22:00 | 2015-09-16 22:00 | 12.944
2018-09-16 | 22:30 | 2015-09-16 22:30 | 12.944
2018-09-16 | 23:00 | 2015-09-16 23:00 | 12.944
2018-09-16 | 23:30 | 2015-09-16 23:30 | 12.944 | 12.868 | 12.751 | 12.944 | 0.066126 | 0.193
2018-09-17 | 0:00 | 2015-09-17 | 12.92
2018-09-17 | 0:30 | 2015-09-17 00:30 | 12.92
2018-09-17 | 1:00 | 2015-09-17 01:00 | 12.92
2018-09-17 | 1:30 | 2015-09-17 01:30 | 12.92
2018-09-17 | 2:00 | 2015-09-17 02:00 | 12.92
2018-09-17 | 2:30 | 2015-09-17 02:30 | 12.896
2018-09-17 | 3:00 | 2015-09-17 03:00 | 12.896
2018-09-17 | 3:30 | 2015-09-17 03:30 | 12.896
2018-09-17 | 4:00 | 2015-09-17 04:00 | 12.871
2018-09-17 | 4:30 | 2015-09-17 04:30 | 12.871
2018-09-17 | 5:00 | 2015-09-17 05:00 | 12.871
2018-09-17 | 5:30 | 2015-09-17 05:30 | 12.871
2018-09-17 | 6:00 | 2015-09-17 06:00 | 12.871
2018-09-17 | 6:30 | 2015-09-17 06:30 | 12.847
2018-09-17 | 7:00 | 2015-09-17 07:00 | 12.871
2018-09-17 | 7:30 | 2015-09-17 07:30 | 12.871
2018-09-17 | 8:00 | 2015-09-17 08:00 | 12.871
2018-09-17 | 8:30 | 2015-09-17 08:30 | 12.871
2018-09-17 | 9:00 | 2015-09-17 09:00 | 12.871
2018-09-17 | 9:30 | 2015-09-17 09:30 | 12.871
2018-09-17 | 10:00 | 2015-09-17 10:00 | 12.896
2018-09-17 | 10:30 | 2015-09-17 10:30 | 12.896
2018-09-17 | 11:00 | 2015-09-17 11:00 | 12.92
2018-09-17 | 11:30 | 2015-09-17 11:30 | 12.944
2018-09-17 | 12:00 | 2015-09-17 12:00 | 12.968
2018-09-17 | 12:30 | 2015-09-17 12:30 | 12.992
2018-09-17 | 13:00 | 2015-09-17 13:00 | 13.016
2018-09-17 | 13:30 | 2015-09-17 13:30 | 13.04
2018-09-17 | 14:00 | 2015-09-17 14:00 | 13.064
2018-09-17 | 14:30 | 2015-09-17 14:30 | 13.088
2018-09-17 | 15:00 | 2015-09-17 15:00 | 13.112
2018-09-17 | 15:30 | 2015-09-17 15:30 | 13.112
2018-09-17 | 16:00 | 2015-09-17 16:00 | 13.112
2018-09-17 | 16:30 | 2015-09-17 16:30 | 13.112
2018-09-17 | 17:00 | 2015-09-17 17:00 | 13.088
2018-09-17 | 17:30 | 2015-09-17 17:30 | 13.088
2018-09-17 | 18:00 | 2015-09-17 18:00 | 13.088
2018-09-17 | 18:30 | 2015-09-17 18:30 | 13.064
2018-09-17 | 19:00 | 2015-09-17 19:00 | 13.064
2018-09-17 | 19:30 | 2015-09-17 19:30 | 13.04
2018-09-17 | 20:00 | 2015-09-17 20:00 | 13.04
2018-09-17 | 20:30 | 2015-09-17 20:30 | 13.016
2018-09-17 | 21:00 | 2015-09-17 21:00 | 13.016
2018-09-17 | 21:30 | 2015-09-17 21:30 | 12.992
2018-09-17 | 22:00 | 2015-09-17 22:00 | 12.992
2018-09-17 | 22:30 | 2015-09-17 22:30 | 12.992
2018-09-17 | 23:00 | 2015-09-17 23:00 | 12.992
2018-09-17 | 23:30 | 2015-09-17 23:30 | 12.992 | 12.9678 | 12.847 | 13.112 | 0.086611 | 0.265
2018-09-18 | 0:00 | 2015-09-18 | 12.992
2018-09-18 | 0:30 | 2015-09-18 00:30 | 12.992
2018-09-18 | 1:00 | 2015-09-18 01:00 | 12.992
2018-09-18 | 1:30 | 2015-09-18 01:30 | 12.992
2018-09-18 | 2:00 | 2015-09-18 02:00 | 12.992
2018-09-18 | 2:30 | 2015-09-18 02:30 | 12.992
2018-09-18 | 3:00 | 2015-09-18 03:00 | 12.968
2018-09-18 | 3:30 | 2015-09-18 03:30 | 12.968
2018-09-18 | 4:00 | 2015-09-18 04:00 | 12.944
2018-09-18 | 4:30 | 2015-09-18 04:30 | 12.944
2018-09-18 | 5:00 | 2015-09-18 05:00 | 12.944
2018-09-18 | 5:30 | 2015-09-18 05:30 | 12.944
2018-09-18 | 6:00 | 2015-09-18 06:00 | 12.92
2018-09-18 | 6:30 | 2015-09-18 06:30 | 12.92
2018-09-18 | 7:00 | 2015-09-18 07:00 | 12.92
2018-09-18 | 7:30 | 2015-09-18 07:30 | 12.92
2018-09-18 | 8:00 | 2015-09-18 08:00 | 12.92
2018-09-18 | 8:30 | 2015-09-18 08:30 | 12.92
2018-09-18 | 9:00 | 2015-09-18 09:00 | 12.944
2018-09-18 | 9:30 | 2015-09-18 09:30 | 12.944
2018-09-18 | 10:00 | 2015-09-18 10:00 | 12.968
2018-09-18 | 10:30 | 2015-09-18 10:30 | 12.992
2018-09-18 | 11:00 | 2015-09-18 11:00 | 13.016
2018-09-18 | 11:30 | 2015-09-18 11:30 | 13.04
2018-09-18 | 12:00 | 2015-09-18 12:00 | 13.064
2018-09-18 | 12:30 | 2015-09-18 12:30 | 13.064
2018-09-18 | 13:00 | 2015-09-18 13:00 | 13.088
2018-09-18 | 13:30 | 2015-09-18 13:30 | 13.112
2018-09-18 | 14:00 | 2015-09-18 14:00 | 13.137
2018-09-18 | 14:30 | 2015-09-18 14:30 | 13.137
2018-09-18 | 15:00 | 2015-09-18 15:00 | 13.161
2018-09-18 | 15:30 | 2015-09-18 15:30 | 13.161
2018-09-18 | 16:00 | 2015-09-18 16:00 | 13.161
2018-09-18 | 16:30 | 2015-09-18 16:30 | 13.161
2018-09-18 | 17:00 | 2015-09-18 17:00 | 13.161
2018-09-18 | 17:30 | 2015-09-18 17:30 | 13.161
2018-09-18 | 18:00 | 2015-09-18 18:00 | 13.161
2018-09-18 | 18:30 | 2015-09-18 18:30 | 13.161
2018-09-18 | 19:00 | 2015-09-18 19:00 | 13.161
2018-09-18 | 19:30 | 2015-09-18 19:30 | 13.137
2018-09-18 | 20:00 | 2015-09-18 20:00 | 13.137
2018-09-18 | 20:30 | 2015-09-18 20:30 | 13.137
2018-09-18 | 21:00 | 2015-09-18 21:00 | 13.137
2018-09-18 | 21:30 | 2015-09-18 21:30 | 13.137
2018-09-18 | 22:00 | 2015-09-18 22:00 | 13.137
2018-09-18 | 22:30 | 2015-09-18 22:30 | 13.137
2018-09-18 | 23:00 | 2015-09-18 23:00 | 13.137
2018-09-18 | 23:30 | 2015-09-18 23:30 | 13.137 | 13.0494 | 12.92 | 13.161 | 0.093809 | 0.241
2018-09-19 | 0:00 | 2015-09-19 | 13.137
2018-09-19 | 0:30 | 2015-09-19 00:30 | 13.137
2018-09-19 | 1:00 | 2015-09-19 01:00 | 13.112
2018-09-19 | 1:30 | 2015-09-19 01:30 | 13.112
2018-09-19 | 2:00 | 2015-09-19 02:00 | 13.112
2018-09-19 | 2:30 | 2015-09-19 02:30 | 13.112
2018-09-19 | 3:00 | 2015-09-19 03:00 | 13.112
2018-09-19 | 3:30 | 2015-09-19 03:30 | 13.112
2018-09-19 | 4:00 | 2015-09-19 04:00 | 13.088
2018-09-19 | 4:30 | 2015-09-19 04:30 | 13.088
2018-09-19 | 5:00 | 2015-09-19 05:00 | 13.088
2018-09-19 | 5:30 | 2015-09-19 05:30 | 13.088
2018-09-19 | 6:00 | 2015-09-19 06:00 | 13.088
2018-09-19 | 6:30 | 2015-09-19 06:30 | 13.088
2018-09-19 | 7:00 | 2015-09-19 07:00 | 13.064
2018-09-19 | 7:30 | 2015-09-19 07:30 | 13.064
2018-09-19 | 8:00 | 2015-09-19 08:00 | 13.088
2018-09-19 | 8:30 | 2015-09-19 08:30 | 13.088
2018-09-19 | 9:00 | 2015-09-19 09:00 | 13.088
2018-09-19 | 9:30 | 2015-09-19 09:30 | 13.088
2018-09-19 | 10:00 | 2015-09-19 10:00 | 13.112
2018-09-19 | 10:30 | 2015-09-19 10:30 | 13.137
2018-09-19 | 11:00 | 2015-09-19 11:00 | 13.161
2018-09-19 | 11:30 | 2015-09-19 11:30 | 13.185
2018-09-19 | 12:00 | 2015-09-19 12:00 | 13.209
2018-09-19 | 12:30 | 2015-09-19 12:30 | 13.209
2018-09-19 | 13:00 | 2015-09-19 13:00 | 13.233
2018-09-19 | 13:30 | 2015-09-19 13:30 | 13.257
2018-09-19 | 14:00 | 2015-09-19 14:00 | 13.281
2018-09-19 | 14:30 | 2015-09-19 14:30 | 13.305
2018-09-19 | 15:00 | 2015-09-19 15:00 | 13.329
2018-09-19 | 15:30 | 2015-09-19 15:30 | 13.329
2018-09-19 | 16:00 | 2015-09-19 16:00 | 13.329
2018-09-19 | 16:30 | 2015-09-19 16:30 | 13.329
2018-09-19 | 17:00 | 2015-09-19 17:00 | 13.329
2018-09-19 | 17:30 | 2015-09-19 17:30 | 13.329
2018-09-19 | 18:00 | 2015-09-19 18:00 | 13.305
2018-09-19 | 18:30 | 2015-09-19 18:30 | 13.305
2018-09-19 | 19:00 | 2015-09-19 19:00 | 13.305
2018-09-19 | 19:30 | 2015-09-19 19:30 | 13.305
2018-09-19 | 20:00 | 2015-09-19 20:00 | 13.305
2018-09-19 | 20:30 | 2015-09-19 20:30 | 13.305
2018-09-19 | 21:00 | 2015-09-19 21:00 | 13.305
2018-09-19 | 21:30 | 2015-09-19 21:30 | 13.305
2018-09-19 | 22:00 | 2015-09-19 22:00 | 13.329
2018-09-19 | 22:30 | 2015-09-19 22:30 | 13.329
2018-09-19 | 23:00 | 2015-09-19 23:00 | 13.329
2018-09-19 | 23:30 | 2015-09-19 23:30 | 13.353 | 13.2041 | 13.064 | 13.353 | 0.10447 | 0.289
2018-09-20 | 0:00 | 2015-09-20 | 13.353
2018-09-20 | 0:30 | 2015-09-20 00:30 | 13.353
2018-09-20 | 1:00 | 2015-09-20 01:00 | 13.377
2018-09-20 | 1:30 | 2015-09-20 01:30 | 13.377
2018-09-20 | 2:00 | 2015-09-20 02:00 | 13.377
2018-09-20 | 2:30 | 2015-09-20 02:30 | 13.377
2018-09-20 | 3:00 | 2015-09-20 03:00 | 13.401
2018-09-20 | 3:30 | 2015-09-20 03:30 | 13.401
2018-09-20 | 4:00 | 2015-09-20 04:00 | 13.401
2018-09-20 | 4:30 | 2015-09-20 04:30 | 13.401
2018-09-20 | 5:00 | 2015-09-20 05:00 | 13.401
2018-09-20 | 5:30 | 2015-09-20 05:30 | 13.401
2018-09-20 | 6:00 | 2015-09-20 06:00 | 13.401
2018-09-20 | 6:30 | 2015-09-20 06:30 | 13.401
2018-09-20 | 7:00 | 2015-09-20 07:00 | 13.401
2018-09-20 | 7:30 | 2015-09-20 07:30 | 13.401
2018-09-20 | 8:00 | 2015-09-20 08:00 | 13.401
2018-09-20 | 8:30 | 2015-09-20 08:30 | 13.401
2018-09-20 | 9:00 | 2015-09-20 09:00 | 13.425
2018-09-20 | 9:30 | 2015-09-20 09:30 | 13.425
2018-09-20 | 10:00 | 2015-09-20 10:00 | 13.449
2018-09-20 | 10:30 | 2015-09-20 10:30 | 13.449
2018-09-20 | 11:00 | 2015-09-20 11:00 | 13.473
2018-09-20 | 11:30 | 2015-09-20 11:30 | 13.473
2018-09-20 | 12:00 | 2015-09-20 12:00 | 13.497
2018-09-20 | 12:30 | 2015-09-20 12:30 | 13.522
2018-09-20 | 13:00 | 2015-09-20 13:00 | 13.546
2018-09-20 | 13:30 | 2015-09-20 13:30 | 13.546
2018-09-20 | 14:00 | 2015-09-20 14:00 | 13.546
2018-09-20 | 14:30 | 2015-09-20 14:30 | 13.57
2018-09-20 | 15:00 | 2015-09-20 15:00 | 13.57
2018-09-20 | 15:30 | 2015-09-20 15:30 | 13.57
2018-09-20 | 16:00 | 2015-09-20 16:00 | 13.57
2018-09-20 | 16:30 | 2015-09-20 16:30 | 13.57
2018-09-20 | 17:00 | 2015-09-20 17:00 | 13.57
2018-09-20 | 17:30 | 2015-09-20 17:30 | 13.594
2018-09-20 | 18:00 | 2015-09-20 18:00 | 13.594
2018-09-20 | 18:30 | 2015-09-20 18:30 | 13.594
2018-09-20 | 19:00 | 2015-09-20 19:00 | 13.594
2018-09-20 | 19:30 | 2015-09-20 19:30 | 13.618
2018-09-20 | 20:00 | 2015-09-20 20:00 | 13.618
2018-09-20 | 20:30 | 2015-09-20 20:30 | 13.618
2018-09-20 | 21:00 | 2015-09-20 21:00 | 13.618
2018-09-20 | 21:30 | 2015-09-20 21:30 | 13.57
2018-09-20 | 22:00 | 2015-09-20 22:00 | 13.546
2018-09-20 | 22:30 | 2015-09-20 22:30 | 13.546
2018-09-20 | 23:00 | 2015-09-20 23:00 | 13.522
2018-09-20 | 23:30 | 2015-09-20 23:30 | 13.497 | 13.486 | 13.353 | 13.618 | 0.088329 | 0.265
2018-09-21 | 0:00 | 2015-09-21 | 13.497
2018-09-21 | 0:30 | 2015-09-21 00:30 | 13.473
2018-09-21 | 1:00 | 2015-09-21 01:00 | 13.425
2018-09-21 | 1:30 | 2015-09-21 01:30 | 13.401
2018-09-21 | 2:00 | 2015-09-21 02:00 | 13.377
2018-09-21 | 2:30 | 2015-09-21 02:30 | 13.329
2018-09-21 | 3:00 | 2015-09-21 03:00 | 13.305
2018-09-21 | 3:30 | 2015-09-21 03:30 | 13.281
2018-09-21 | 4:00 | 2015-09-21 04:00 | 13.257
2018-09-21 | 4:30 | 2015-09-21 04:30 | 13.233
2018-09-21 | 5:00 | 2015-09-21 05:00 | 13.209
2018-09-21 | 5:30 | 2015-09-21 05:30 | 13.161
2018-09-21 | 6:00 | 2015-09-21 06:00 | 13.137
2018-09-21 | 6:30 | 2015-09-21 06:30 | 13.112
2018-09-21 | 7:00 | 2015-09-21 07:00 | 13.088
2018-09-21 | 7:30 | 2015-09-21 07:30 | 13.064
2018-09-21 | 8:00 | 2015-09-21 08:00 | 13.064
2018-09-21 | 8:30 | 2015-09-21 08:30 | 13.064
2018-09-21 | 9:00 | 2015-09-21 09:00 | 13.064
2018-09-21 | 9:30 | 2015-09-21 09:30 | 13.064
2018-09-21 | 10:00 | 2015-09-21 10:00 | 13.088
2018-09-21 | 10:30 | 2015-09-21 10:30 | 13.112
2018-09-21 | 11:00 | 2015-09-21 11:00 | 13.137
2018-09-21 | 11:30 | 2015-09-21 11:30 | 13.161
2018-09-21 | 12:00 | 2015-09-21 12:00 | 13.209
2018-09-21 | 12:30 | 2015-09-21 12:30 | 13.233
2018-09-21 | 13:00 | 2015-09-21 13:00 | 13.257
2018-09-21 | 13:30 | 2015-09-21 13:30 | 13.305
2018-09-21 | 14:00 | 2015-09-21 14:00 | 13.305
2018-09-21 | 14:30 | 2015-09-21 14:30 | 13.329
2018-09-21 | 15:00 | 2015-09-21 15:00 | 13.329
2018-09-21 | 15:30 | 2015-09-21 15:30 | 13.329
2018-09-21 | 16:00 | 2015-09-21 16:00 | 13.329
2018-09-21 | 16:30 | 2015-09-21 16:30 | 13.305
2018-09-21 | 17:00 | 2015-09-21 17:00 | 13.305
2018-09-21 | 17:30 | 2015-09-21 17:30 | 13.281
2018-09-21 | 18:00 | 2015-09-21 18:00 | 13.257
2018-09-21 | 18:30 | 2015-09-21 18:30 | 13.209
2018-09-21 | 19:00 | 2015-09-21 19:00 | 13.185
2018-09-21 | 19:30 | 2015-09-21 19:30 | 13.161
2018-09-21 | 20:00 | 2015-09-21 20:00 | 13.112
2018-09-21 | 20:30 | 2015-09-21 20:30 | 13.088
2018-09-21 | 21:00 | 2015-09-21 21:00 | 13.064
2018-09-21 | 21:30 | 2015-09-21 21:30 | 13.04
2018-09-21 | 22:00 | 2015-09-21 22:00 | 13.016
2018-09-21 | 22:30 | 2015-09-21 22:30 | 12.992
2018-09-21 | 23:00 | 2015-09-21 23:00 | 12.968
2018-09-21 | 23:30 | 2015-09-21 23:30 | 12.944 | 13.2011 | 12.944 | 13.497 | 0.1349 | 0.553
2018-09-22 | 0:00 | 2015-09-22 | 12.92
2018-09-22 | 0:30 | 2015-09-22 00:30 | 12.896
2018-09-22 | 1:00 | 2015-09-22 01:00 | 12.871
2018-09-22 | 1:30 | 2015-09-22 01:30 | 12.847
2018-09-22 | 2:00 | 2015-09-22 02:00 | 12.847
2018-09-22 | 2:30 | 2015-09-22 02:30 | 12.823
2018-09-22 | 3:00 | 2015-09-22 03:00 | 12.727
2018-09-22 | 3:30 | 2015-09-22 03:30 | 12.727
2018-09-22 | 4:00 | 2015-09-22 04:00 | 12.678
2018-09-22 | 4:30 | 2015-09-22 04:30 | 12.678
2018-09-22 | 5:00 | 2015-09-22 05:00 | 12.63
2018-09-22 | 5:30 | 2015-09-22 05:30 | 12.606
2018-09-22 | 6:00 | 2015-09-22 06:00 | 12.582
2018-09-22 | 6:30 | 2015-09-22 06:30 | 12.558
2018-09-22 | 7:00 | 2015-09-22 07:00 | 12.534
2018-09-22 | 7:30 | 2015-09-22 07:30 | 12.534
2018-09-22 | 8:00 | 2015-09-22 08:00 | 12.509
2018-09-22 | 8:30 | 2015-09-22 08:30 | 12.509
2018-09-22 | 9:00 | 2015-09-22 09:00 | 12.509
2018-09-22 | 9:30 | 2015-09-22 09:30 | 12.509
2018-09-22 | 10:00 | 2015-09-22 10:00 | 12.534
2018-09-22 | 10:30 | 2015-09-22 10:30 | 12.534
2018-09-22 | 11:00 | 2015-09-22 11:00 | 12.582
2018-09-22 | 11:30 | 2015-09-22 11:30 | 12.606
2018-09-22 | 12:00 | 2015-09-22 12:00 | 12.654
2018-09-22 | 12:30 | 2015-09-22 12:30 | 12.703
2018-09-22 | 13:00 | 2015-09-22 13:00 | 12.727
2018-09-22 | 13:30 | 2015-09-22 13:30 | 12.775
2018-09-22 | 14:00 | 2015-09-22 14:00 | 12.799
2018-09-22 | 14:30 | 2015-09-22 14:30 | 12.799
2018-09-22 | 15:00 | 2015-09-22 15:00 | 12.823
2018-09-22 | 15:30 | 2015-09-22 15:30 | 12.823
2018-09-22 | 16:00 | 2015-09-22 16:00 | 12.823
2018-09-22 | 16:30 | 2015-09-22 16:30 | 12.823
2018-09-22 | 17:00 | 2015-09-22 17:00 | 12.799
2018-09-22 | 17:30 | 2015-09-22 17:30 | 12.775
2018-09-22 | 18:00 | 2015-09-22 18:00 | 12.751
2018-09-22 | 18:30 | 2015-09-22 18:30 | 12.727
2018-09-22 | 19:00 | 2015-09-22 19:00 | 12.703
2018-09-22 | 19:30 | 2015-09-22 19:30 | 12.678
2018-09-22 | 20:00 | 2015-09-22 20:00 | 12.63
2018-09-22 | 20:30 | 2015-09-22 20:30 | 12.606
2018-09-22 | 21:00 | 2015-09-22 21:00 | 12.558
2018-09-22 | 21:30 | 2015-09-22 21:30 | 12.534
2018-09-22 | 22:00 | 2015-09-22 22:00 | 12.485
2018-09-22 | 22:30 | 2015-09-22 22:30 | 12.461
2018-09-22 | 23:00 | 2015-09-22 23:00 | 12.437
2018-09-22 | 23:30 | 2015-09-22 23:30 | 12.413 | 12.6678 | 12.413 | 12.92 | 0.13668 | 0.507
2018-09-23 | 0:00 | 2015-09-23 | 12.389
2018-09-23 | 0:30 | 2015-09-23 00:30 | 12.364
2018-09-23 | 1:00 | 2015-09-23 01:00 | 12.34
2018-09-23 | 1:30 | 2015-09-23 01:30 | 12.34
2018-09-23 | 2:00 | 2015-09-23 02:00 | 12.316
2018-09-23 | 2:30 | 2015-09-23 02:30 | 12.292
2018-09-23 | 3:00 | 2015-09-23 03:00 | 12.268
2018-09-23 | 3:30 | 2015-09-23 03:30 | 12.243
2018-09-23 | 4:00 | 2015-09-23 04:00 | 12.243
2018-09-23 | 4:30 | 2015-09-23 04:30 | 12.219
2018-09-23 | 5:00 | 2015-09-23 05:00 | 12.219
2018-09-23 | 5:30 | 2015-09-23 05:30 | 12.195
2018-09-23 | 6:00 | 2015-09-23 06:00 | 12.195
2018-09-23 | 6:30 | 2015-09-23 06:30 | 12.195
2018-09-23 | 7:00 | 2015-09-23 07:00 | 12.195
2018-09-23 | 7:30 | 2015-09-23 07:30 | 12.195
2018-09-23 | 8:00 | 2015-09-23 08:00 | 12.195
2018-09-23 | 8:30 | 2015-09-23 08:30 | 12.195
2018-09-23 | 9:00 | 2015-09-23 09:00 | 12.219
2018-09-23 | 9:30 | 2015-09-23 09:30 | 12.219
2018-09-23 | 10:00 | 2015-09-23 10:00 | 12.243
2018-09-23 | 10:30 | 2015-09-23 10:30 | 12.292
2018-09-23 | 11:00 | 2015-09-23 11:00 | 12.316
2018-09-23 | 11:30 | 2015-09-23 11:30 | 12.364
2018-09-23 | 12:00 | 2015-09-23 12:00 | 12.389
2018-09-23 | 12:30 | 2015-09-23 12:30 | 12.461
2018-09-23 | 13:00 | 2015-09-23 13:00 | 12.485
2018-09-23 | 13:30 | 2015-09-23 13:30 | 12.485
2018-09-23 | 14:00 | 2015-09-23 14:00 | 12.509
2018-09-23 | 14:30 | 2015-09-23 14:30 | 12.534
2018-09-23 | 15:00 | 2015-09-23 15:00 | 12.558
2018-09-23 | 15:30 | 2015-09-23 15:30 | 12.558
2018-09-23 | 16:00 | 2015-09-23 16:00 | 12.558
2018-09-23 | 16:30 | 2015-09-23 16:30 | 12.534
2018-09-23 | 17:00 | 2015-09-23 17:00 | 12.534
2018-09-23 | 17:30 | 2015-09-23 17:30 | 12.534
2018-09-23 | 18:00 | 2015-09-23 18:00 | 12.509
2018-09-23 | 18:30 | 2015-09-23 18:30 | 12.509
2018-09-23 | 19:00 | 2015-09-23 19:00 | 12.509
2018-09-23 | 19:30 | 2015-09-23 19:30 | 12.485
2018-09-23 | 20:00 | 2015-09-23 20:00 | 12.461
2018-09-23 | 20:30 | 2015-09-23 20:30 | 12.461
2018-09-23 | 21:00 | 2015-09-23 21:00 | 12.437
2018-09-23 | 21:30 | 2015-09-23 21:30 | 12.413
2018-09-23 | 22:00 | 2015-09-23 22:00 | 12.389
2018-09-23 | 22:30 | 2015-09-23 22:30 | 12.389
2018-09-23 | 23:00 | 2015-09-23 23:00 | 12.364
2018-09-23 | 23:30 | 2015-09-23 23:30 | 12.34 | 12.3678 | 12.195 | 12.558 | 0.12617 | 0.363
2018-09-24 | 0:00 | 2015-09-24 | 12.34
2018-09-24 | 0:30 | 2015-09-24 00:30 | 12.316
2018-09-24 | 1:00 | 2015-09-24 01:00 | 12.316
2018-09-24 | 1:30 | 2015-09-24 01:30 | 12.292
2018-09-24 | 2:00 | 2015-09-24 02:00 | 12.292
2018-09-24 | 2:30 | 2015-09-24 02:30 | 12.292
2018-09-24 | 3:00 | 2015-09-24 03:00 | 12.268
2018-09-24 | 3:30 | 2015-09-24 03:30 | 12.268
2018-09-24 | 4:00 | 2015-09-24 04:00 | 12.268
2018-09-24 | 4:30 | 2015-09-24 04:30 | 12.243
2018-09-24 | 5:00 | 2015-09-24 05:00 | 12.243
2018-09-24 | 5:30 | 2015-09-24 05:30 | 12.219
2018-09-24 | 6:00 | 2015-09-24 06:00 | 12.219
2018-09-24 | 6:30 | 2015-09-24 06:30 | 12.195
2018-09-24 | 7:00 | 2015-09-24 07:00 | 12.195
2018-09-24 | 7:30 | 2015-09-24 07:30 | 12.195
2018-09-24 | 8:00 | 2015-09-24 08:00 | 12.219
2018-09-24 | 8:30 | 2015-09-24 08:30 | 12.219
2018-09-24 | 9:00 | 2015-09-24 09:00 | 12.243
2018-09-24 | 9:30 | 2015-09-24 09:30 | 12.268
2018-09-24 | 10:00 | 2015-09-24 10:00 | 12.292
2018-09-24 | 10:30 | 2015-09-24 10:30 | 12.316
2018-09-24 | 11:00 | 2015-09-24 11:00 | 12.34
2018-09-24 | 11:30 | 2015-09-24 11:30 | 12.389
2018-09-24 | 12:00 | 2015-09-24 12:00 | 12.413
2018-09-24 | 12:30 | 2015-09-24 12:30 | 12.437
2018-09-24 | 13:00 | 2015-09-24 13:00 | 12.461
2018-09-24 | 13:30 | 2015-09-24 13:30 | 12.509
2018-09-24 | 14:00 | 2015-09-24 14:00 | 12.558
2018-09-24 | 14:30 | 2015-09-24 14:30 | 12.582
2018-09-24 | 15:00 | 2015-09-24 15:00 | 12.606
2018-09-24 | 15:30 | 2015-09-24 15:30 | 12.63
2018-09-24 | 16:00 | 2015-09-24 16:00 | 12.63
2018-09-24 | 16:30 | 2015-09-24 16:30 | 12.63
2018-09-24 | 17:00 | 2015-09-24 17:00 | 12.63
2018-09-24 | 17:30 | 2015-09-24 17:30 | 12.63
2018-09-24 | 18:00 | 2015-09-24 18:00 | 12.606
2018-09-24 | 18:30 | 2015-09-24 18:30 | 12.606
2018-09-24 | 19:00 | 2015-09-24 19:00 | 12.582
2018-09-24 | 19:30 | 2015-09-24 19:30 | 12.582
2018-09-24 | 20:00 | 2015-09-24 20:00 | 12.582
2018-09-24 | 20:30 | 2015-09-24 20:30 | 12.558
2018-09-24 | 21:00 | 2015-09-24 21:00 | 12.558
2018-09-24 | 21:30 | 2015-09-24 21:30 | 12.558
2018-09-24 | 22:00 | 2015-09-24 22:00 | 12.558
2018-09-24 | 22:30 | 2015-09-24 22:30 | 12.558
2018-09-24 | 23:00 | 2015-09-24 23:00 | 12.558
2018-09-24 | 23:30 | 2015-09-24 23:30 | 12.558 | 12.4172 | 12.195 | 12.63 | 0.15997 | 0.435
2018-09-25 | 0:00 | 2015-09-25 | 12.558
2018-09-25 | 0:30 | 2015-09-25 00:30 | 12.534
2018-09-25 | 1:00 | 2015-09-25 01:00 | 12.534
2018-09-25 | 1:30 | 2015-09-25 01:30 | 12.558
2018-09-25 | 2:00 | 2015-09-25 02:00 | 12.534
2018-09-25 | 2:30 | 2015-09-25 02:30 | 12.534
2018-09-25 | 3:00 | 2015-09-25 03:00 | 12.534
2018-09-25 | 3:30 | 2015-09-25 03:30 | 12.534
2018-09-25 | 4:00 | 2015-09-25 04:00 | 12.534
2018-09-25 | 4:30 | 2015-09-25 04:30 | 12.534
2018-09-25 | 5:00 | 2015-09-25 05:00 | 12.534
2018-09-25 | 5:30 | 2015-09-25 05:30 | 12.534
2018-09-25 | 6:00 | 2015-09-25 06:00 | 12.509
2018-09-25 | 6:30 | 2015-09-25 06:30 | 12.509
2018-09-25 | 7:00 | 2015-09-25 07:00 | 12.509
2018-09-25 | 7:30 | 2015-09-25 07:30 | 12.509
2018-09-25 | 8:00 | 2015-09-25 08:00 | 12.509
2018-09-25 | 8:30 | 2015-09-25 08:30 | 12.509
2018-09-25 | 9:00 | 2015-09-25 09:00 | 12.509
2018-09-25 | 9:30 | 2015-09-25 09:30 | 12.509
2018-09-25 | 10:00 | 2015-09-25 10:00 | 12.534
2018-09-25 | 10:30 | 2015-09-25 10:30 | 12.534
2018-09-25 | 11:00 | 2015-09-25 11:00 | 12.558
2018-09-25 | 11:30 | 2015-09-25 11:30 | 12.558
2018-09-25 | 12:00 | 2015-09-25 12:00 | 12.582
2018-09-25 | 12:30 | 2015-09-25 12:30 | 12.606
2018-09-25 | 13:00 | 2015-09-25 13:00 | 12.63
2018-09-25 | 13:30 | 2015-09-25 13:30 | 12.654
2018-09-25 | 14:00 | 2015-09-25 14:00 | 12.654
2018-09-25 | 14:30 | 2015-09-25 14:30 | 12.678
2018-09-25 | 15:00 | 2015-09-25 15:00 | 12.703
2018-09-25 | 15:30 | 2015-09-25 15:30 | 12.703
2018-09-25 | 16:00 | 2015-09-25 16:00 | 12.703
2018-09-25 | 16:30 | 2015-09-25 16:30 | 12.703
2018-09-25 | 17:00 | 2015-09-25 17:00 | 12.703
2018-09-25 | 17:30 | 2015-09-25 17:30 | 12.703
2018-09-25 | 18:00 | 2015-09-25 18:00 | 12.678
2018-09-25 | 18:30 | 2015-09-25 18:30 | 12.678
2018-09-25 | 19:00 | 2015-09-25 19:00 | 12.654
2018-09-25 | 19:30 | 2015-09-25 19:30 | 12.63
2018-09-25 | 20:00 | 2015-09-25 20:00 | 12.63
2018-09-25 | 20:30 | 2015-09-25 20:30 | 12.63
2018-09-25 | 21:00 | 2015-09-25 21:00 | 12.606
2018-09-25 | 21:30 | 2015-09-25 21:30 | 12.606
2018-09-25 | 22:00 | 2015-09-25 22:00 | 12.606
2018-09-25 | 22:30 | 2015-09-25 22:30 | 12.582
2018-09-25 | 23:00 | 2015-09-25 23:00 | 12.582
2018-09-25 | 23:30 | 2015-09-25 23:30 | 12.582 | 12.5875 | 12.509 | 12.703 | 0.067433 | 0.194
2018-09-26 | 0:00 | 2015-09-26 | 12.582
2018-09-26 | 0:30 | 2015-09-26 00:30 | 12.558
2018-09-26 | 1:00 | 2015-09-26 01:00 | 12.534
2018-09-26 | 1:30 | 2015-09-26 01:30 | 12.509
2018-09-26 | 2:00 | 2015-09-26 02:00 | 12.485
2018-09-26 | 2:30 | 2015-09-26 02:30 | 12.461
2018-09-26 | 3:00 | 2015-09-26 03:00 | 12.437
2018-09-26 | 3:30 | 2015-09-26 03:30 | 12.413
2018-09-26 | 4:00 | 2015-09-26 04:00 | 12.389
2018-09-26 | 4:30 | 2015-09-26 04:30 | 12.364
2018-09-26 | 5:00 | 2015-09-26 05:00 | 12.34
2018-09-26 | 5:30 | 2015-09-26 05:30 | 12.316
2018-09-26 | 6:00 | 2015-09-26 06:00 | 12.292
2018-09-26 | 6:30 | 2015-09-26 06:30 | 12.292
2018-09-26 | 7:00 | 2015-09-26 07:00 | 12.268
2018-09-26 | 7:30 | 2015-09-26 07:30 | 12.243
2018-09-26 | 8:00 | 2015-09-26 08:00 | 12.243
2018-09-26 | 8:30 | 2015-09-26 08:30 | 12.219
2018-09-26 | 9:00 | 2015-09-26 09:00 | 12.219
2018-09-26 | 9:30 | 2015-09-26 09:30 | 12.243
2018-09-26 | 10:00 | 2015-09-26 10:00 | 12.268
2018-09-26 | 10:30 | 2015-09-26 10:30 | 12.292
2018-09-26 | 11:00 | 2015-09-26 11:00 | 12.316
2018-09-26 | 11:30 | 2015-09-26 11:30 | 12.34
2018-09-26 | 12:00 | 2015-09-26 12:00 | 12.389
2018-09-26 | 12:30 | 2015-09-26 12:30 | 12.413
2018-09-26 | 13:00 | 2015-09-26 13:00 | 12.437
2018-09-26 | 13:30 | 2015-09-26 13:30 | 12.461
2018-09-26 | 14:00 | 2015-09-26 14:00 | 12.509
2018-09-26 | 14:30 | 2015-09-26 14:30 | 12.534
2018-09-26 | 15:00 | 2015-09-26 15:00 | 12.558
2018-09-26 | 15:30 | 2015-09-26 15:30 | 12.558
2018-09-26 | 16:00 | 2015-09-26 16:00 | 12.558
2018-09-26 | 16:30 | 2015-09-26 16:30 | 12.534
2018-09-26 | 17:00 | 2015-09-26 17:00 | 12.534
2018-09-26 | 17:30 | 2015-09-26 17:30 | 12.509
2018-09-26 | 18:00 | 2015-09-26 18:00 | 12.485
2018-09-26 | 18:30 | 2015-09-26 18:30 | 12.437
2018-09-26 | 19:00 | 2015-09-26 19:00 | 12.413
2018-09-26 | 19:30 | 2015-09-26 19:30 | 12.389
2018-09-26 | 20:00 | 2015-09-26 20:00 | 12.34
2018-09-26 | 20:30 | 2015-09-26 20:30 | 12.316
2018-09-26 | 21:00 | 2015-09-26 21:00 | 12.292
2018-09-26 | 21:30 | 2015-09-26 21:30 | 12.268
2018-09-26 | 22:00 | 2015-09-26 22:00 | 12.243
2018-09-26 | 22:30 | 2015-09-26 22:30 | 12.219
2018-09-26 | 23:00 | 2015-09-26 23:00 | 12.195
2018-09-26 | 23:30 | 2015-09-26 23:30 | 12.171 | 12.383 | 12.171 | 12.582 | 0.12002 | 0.411
2018-09-27 | 0:00 | 2015-09-27 | 12.147
2018-09-27 | 0:30 | 2015-09-27 00:30 | 12.122
2018-09-27 | 1:00 | 2015-09-27 01:00 | 12.098
2018-09-27 | 1:30 | 2015-09-27 01:30 | 12.074
2018-09-27 | 2:00 | 2015-09-27 02:00 | 12.05
2018-09-27 | 2:30 | 2015-09-27 02:30 | 12.025
2018-09-27 | 3:00 | 2015-09-27 03:00 | 12.001
2018-09-27 | 3:30 | 2015-09-27 03:30 | 11.977
2018-09-27 | 4:00 | 2015-09-27 04:00 | 11.953
2018-09-27 | 4:30 | 2015-09-27 04:30 | 11.904
2018-09-27 | 5:00 | 2015-09-27 05:00 | 11.88
2018-09-27 | 5:30 | 2015-09-27 05:30 | 11.856
2018-09-27 | 6:00 | 2015-09-27 06:00 | 11.832
2018-09-27 | 6:30 | 2015-09-27 06:30 | 11.807
2018-09-27 | 7:00 | 2015-09-27 07:00 | 11.783
2018-09-27 | 7:30 | 2015-09-27 07:30 | 11.783
2018-09-27 | 8:00 | 2015-09-27 08:00 | 11.759
2018-09-27 | 8:30 | 2015-09-27 08:30 | 11.759
2018-09-27 | 9:00 | 2015-09-27 09:00 | 11.759
2018-09-27 | 9:30 | 2015-09-27 09:30 | 11.759
2018-09-27 | 10:00 | 2015-09-27 10:00 | 11.783
2018-09-27 | 10:30 | 2015-09-27 10:30 | 11.807
2018-09-27 | 11:00 | 2015-09-27 11:00 | 11.832
2018-09-27 | 11:30 | 2015-09-27 11:30 | 11.88
2018-09-27 | 12:00 | 2015-09-27 12:00 | 11.929
2018-09-27 | 12:30 | 2015-09-27 12:30 | 11.953
2018-09-27 | 13:00 | 2015-09-27 13:00 | 12.025
2018-09-27 | 13:30 | 2015-09-27 13:30 | 12.05
2018-09-27 | 14:00 | 2015-09-27 14:00 | 12.098
2018-09-27 | 14:30 | 2015-09-27 14:30 | 12.122
2018-09-27 | 15:00 | 2015-09-27 15:00 | 12.147
2018-09-27 | 15:30 | 2015-09-27 15:30 | 12.171
2018-09-27 | 16:00 | 2015-09-27 16:00 | 12.171
2018-09-27 | 16:30 | 2015-09-27 16:30 | 12.171
2018-09-27 | 17:00 | 2015-09-27 17:00 | 12.147
2018-09-27 | 17:30 | 2015-09-27 17:30 | 12.147
2018-09-27 | 18:00 | 2015-09-27 18:00 | 12.122
2018-09-27 | 18:30 | 2015-09-27 18:30 | 12.098
2018-09-27 | 19:00 | 2015-09-27 19:00 | 12.098
2018-09-27 | 19:30 | 2015-09-27 19:30 | 12.074
2018-09-27 | 20:00 | 2015-09-27 20:00 | 12.074
2018-09-27 | 20:30 | 2015-09-27 20:30 | 12.05
2018-09-27 | 21:00 | 2015-09-27 21:00 | 12.025
2018-09-27 | 21:30 | 2015-09-27 21:30 | 12.001
2018-09-27 | 22:00 | 2015-09-27 22:00 | 11.977
2018-09-27 | 22:30 | 2015-09-27 22:30 | 11.953
2018-09-27 | 23:00 | 2015-09-27 23:00 | 11.953
2018-09-27 | 23:30 | 2015-09-27 23:30 | 11.929 | 11.9816 | 11.759 | 12.171 | 0.13448 | 0.412
2018-09-28 | 0:00 | 2015-09-28 | 11.904
2018-09-28 | 0:30 | 2015-09-28 00:30 | 11.88
2018-09-28 | 1:00 | 2015-09-28 01:00 | 11.88
2018-09-28 | 1:30 | 2015-09-28 01:30 | 11.856
2018-09-28 | 2:00 | 2015-09-28 02:00 | 11.856
2018-09-28 | 2:30 | 2015-09-28 02:30 | 11.832
2018-09-28 | 3:00 | 2015-09-28 03:00 | 11.832
2018-09-28 | 3:30 | 2015-09-28 03:30 | 11.807
2018-09-28 | 4:00 | 2015-09-28 04:00 | 11.807
2018-09-28 | 4:30 | 2015-09-28 04:30 | 11.783
2018-09-28 | 5:00 | 2015-09-28 05:00 | 11.759
2018-09-28 | 5:30 | 2015-09-28 05:30 | 11.759
2018-09-28 | 6:00 | 2015-09-28 06:00 | 11.734
2018-09-28 | 6:30 | 2015-09-28 06:30 | 11.71
2018-09-28 | 7:00 | 2015-09-28 07:00 | 11.71
2018-09-28 | 7:30 | 2015-09-28 07:30 | 11.686
2018-09-28 | 8:00 | 2015-09-28 08:00 | 11.662
2018-09-28 | 8:30 | 2015-09-28 08:30 | 11.662
2018-09-28 | 9:00 | 2015-09-28 09:00 | 11.662
2018-09-28 | 9:30 | 2015-09-28 09:30 | 11.662
2018-09-28 | 10:00 | 2015-09-28 10:00 | 11.686
2018-09-28 | 10:30 | 2015-09-28 10:30 | 11.71
2018-09-28 | 11:00 | 2015-09-28 11:00 | 11.71
2018-09-28 | 11:30 | 2015-09-28 11:30 | 11.759
2018-09-28 | 12:00 | 2015-09-28 12:00 | 11.783
2018-09-28 | 12:30 | 2015-09-28 12:30 | 11.807
2018-09-28 | 13:00 | 2015-09-28 13:00 | 11.856
2018-09-28 | 13:30 | 2015-09-28 13:30 | 11.904
2018-09-28 | 14:00 | 2015-09-28 14:00 | 11.929
2018-09-28 | 14:30 | 2015-09-28 14:30 | 11.953
2018-09-28 | 15:00 | 2015-09-28 15:00 | 12.001
2018-09-28 | 15:30 | 2015-09-28 15:30 | 12.001
2018-09-28 | 16:00 | 2015-09-28 16:00 | 12.025
2018-09-28 | 16:30 | 2015-09-28 16:30 | 12.025
2018-09-28 | 17:00 | 2015-09-28 17:00 | 12.025
2018-09-28 | 17:30 | 2015-09-28 17:30 | 12.001
2018-09-28 | 18:00 | 2015-09-28 18:00 | 12.001
2018-09-28 | 18:30 | 2015-09-28 18:30 | 11.977
2018-09-28 | 19:00 | 2015-09-28 19:00 | 11.953
2018-09-28 | 19:30 | 2015-09-28 19:30 | 11.953
2018-09-28 | 20:00 | 2015-09-28 20:00 | 11.929
2018-09-28 | 20:30 | 2015-09-28 20:30 | 11.929
2018-09-28 | 21:00 | 2015-09-28 21:00 | 11.904
2018-09-28 | 21:30 | 2015-09-28 21:30 | 11.904
2018-09-28 | 22:00 | 2015-09-28 22:00 | 11.88
2018-09-28 | 22:30 | 2015-09-28 22:30 | 11.88
2018-09-28 | 23:00 | 2015-09-28 23:00 | 11.856
2018-09-28 | 23:30 | 2015-09-28 23:30 | 11.856 | 11.8467 | 11.662 | 12.025 | 0.1122 | 0.363
2018-09-29 | 0:00 | 2015-09-29 | 11.832
2018-09-29 | 0:30 | 2015-09-29 00:30 | 11.832
2018-09-29 | 1:00 | 2015-09-29 01:00 | 11.807
2018-09-29 | 1:30 | 2015-09-29 01:30 | 11.783
2018-09-29 | 2:00 | 2015-09-29 02:00 | 11.783
2018-09-29 | 2:30 | 2015-09-29 02:30 | 11.759
2018-09-29 | 3:00 | 2015-09-29 03:00 | 11.759
2018-09-29 | 3:30 | 2015-09-29 03:30 | 11.734
2018-09-29 | 4:00 | 2015-09-29 04:00 | 11.734
2018-09-29 | 4:30 | 2015-09-29 04:30 | 11.71
2018-09-29 | 5:00 | 2015-09-29 05:00 | 11.71
2018-09-29 | 5:30 | 2015-09-29 05:30 | 11.686
2018-09-29 | 6:00 | 2015-09-29 06:00 | 11.686
2018-09-29 | 6:30 | 2015-09-29 06:30 | 11.662
2018-09-29 | 7:00 | 2015-09-29 07:00 | 11.662
2018-09-29 | 7:30 | 2015-09-29 07:30 | 11.662
2018-09-29 | 8:00 | 2015-09-29 08:00 | 11.637
2018-09-29 | 8:30 | 2015-09-29 08:30 | 11.637
2018-09-29 | 9:00 | 2015-09-29 09:00 | 11.637
2018-09-29 | 9:30 | 2015-09-29 09:30 | 11.637
2018-09-29 | 10:00 | 2015-09-29 10:00 | 11.662
2018-09-29 | 10:30 | 2015-09-29 10:30 | 11.662
2018-09-29 | 11:00 | 2015-09-29 11:00 | 11.686
2018-09-29 | 11:30 | 2015-09-29 11:30 | 11.71
2018-09-29 | 12:00 | 2015-09-29 12:00 | 11.759
2018-09-29 | 12:30 | 2015-09-29 12:30 | 11.783
2018-09-29 | 13:00 | 2015-09-29 13:00 | 11.832
2018-09-29 | 13:30 | 2015-09-29 13:30 | 11.856
2018-09-29 | 14:00 | 2015-09-29 14:00 | 11.904
2018-09-29 | 14:30 | 2015-09-29 14:30 | 11.929
2018-09-29 | 15:00 | 2015-09-29 15:00 | 11.953
2018-09-29 | 15:30 | 2015-09-29 15:30 | 11.953
2018-09-29 | 16:00 | 2015-09-29 16:00 | 11.953
2018-09-29 | 16:30 | 2015-09-29 16:30 | 11.953
2018-09-29 | 17:00 | 2015-09-29 17:00 | 11.953
2018-09-29 | 17:30 | 2015-09-29 17:30 | 11.953
2018-09-29 | 18:00 | 2015-09-29 18:00 | 11.929
2018-09-29 | 18:30 | 2015-09-29 18:30 | 11.904
2018-09-29 | 19:00 | 2015-09-29 19:00 | 11.904
2018-09-29 | 19:30 | 2015-09-29 19:30 | 11.904
2018-09-29 | 20:00 | 2015-09-29 20:00 | 11.904
2018-09-29 | 20:30 | 2015-09-29 20:30 | 11.88
2018-09-29 | 21:00 | 2015-09-29 21:00 | 11.88
2018-09-29 | 21:30 | 2015-09-29 21:30 | 11.88
2018-09-29 | 22:00 | 2015-09-29 22:00 | 11.88
2018-09-29 | 22:30 | 2015-09-29 22:30 | 11.88
2018-09-29 | 23:00 | 2015-09-29 23:00 | 11.88
2018-09-29 | 23:30 | 2015-09-29 23:30 | 11.88 | 11.8032 | 11.637 | 11.953 | 0.10894 | 0.316
2018-09-30 | 0:00 | 2015-09-30 | 11.88
2018-09-30 | 0:30 | 2015-09-30 00:30 | 11.88
2018-09-30 | 1:00 | 2015-09-30 01:00 | 11.88
2018-09-30 | 1:30 | 2015-09-30 01:30 | 11.88
2018-09-30 | 2:00 | 2015-09-30 02:00 | 11.88
2018-09-30 | 2:30 | 2015-09-30 02:30 | 11.856
2018-09-30 | 3:00 | 2015-09-30 03:00 | 11.88
2018-09-30 | 3:30 | 2015-09-30 03:30 | 11.856
2018-09-30 | 4:00 | 2015-09-30 04:00 | 11.856
2018-09-30 | 4:30 | 2015-09-30 04:30 | 11.856
2018-09-30 | 5:00 | 2015-09-30 05:00 | 11.856
2018-09-30 | 5:30 | 2015-09-30 05:30 | 11.856
2018-09-30 | 6:00 | 2015-09-30 06:00 | 11.856
2018-09-30 | 6:30 | 2015-09-30 06:30 | 11.832
2018-09-30 | 7:00 | 2015-09-30 07:00 | 11.832
2018-09-30 | 7:30 | 2015-09-30 07:30 | 11.832
2018-09-30 | 8:00 | 2015-09-30 08:00 | 11.832
2018-09-30 | 8:30 | 2015-09-30 08:30 | 11.832
2018-09-30 | 9:00 | 2015-09-30 09:00 | 11.832
2018-09-30 | 9:30 | 2015-09-30 09:30 | 11.856
2018-09-30 | 10:00 | 2015-09-30 10:00 | 11.856
2018-09-30 | 10:30 | 2015-09-30 10:30 | 11.88
2018-09-30 | 11:00 | 2015-09-30 11:00 | 11.904
2018-09-30 | 11:30 | 2015-09-30 11:30 | 11.929
2018-09-30 | 12:00 | 2015-09-30 12:00 | 11.953
2018-09-30 | 12:30 | 2015-09-30 12:30 | 11.953
2018-09-30 | 13:00 | 2015-09-30 13:00 | 11.977
2018-09-30 | 13:30 | 2015-09-30 13:30 | 12.001
2018-09-30 | 14:00 | 2015-09-30 14:00 | 12.001
2018-09-30 | 14:30 | 2015-09-30 14:30 | 12.025
2018-09-30 | 15:00 | 2015-09-30 15:00 | 12.025
2018-09-30 | 15:30 | 2015-09-30 15:30 | 12.05
2018-09-30 | 16:00 | 2015-09-30 16:00 | 12.05
2018-09-30 | 16:30 | 2015-09-30 16:30 | 12.05
2018-09-30 | 17:00 | 2015-09-30 17:00 | 12.05
2018-09-30 | 17:30 | 2015-09-30 17:30 | 12.025
2018-09-30 | 18:00 | 2015-09-30 18:00 | 12.025
2018-09-30 | 18:30 | 2015-09-30 18:30 | 12.001
2018-09-30 | 19:00 | 2015-09-30 19:00 | 11.977
2018-09-30 | 19:30 | 2015-09-30 19:30 | 11.953
2018-09-30 | 20:00 | 2015-09-30 20:00 | 11.953
2018-09-30 | 20:30 | 2015-09-30 20:30 | 11.929
2018-09-30 | 21:00 | 2015-09-30 21:00 | 11.904
2018-09-30 | 21:30 | 2015-09-30 21:30 | 11.88
2018-09-30 | 22:00 | 2015-09-30 22:00 | 11.856
2018-09-30 | 22:30 | 2015-09-30 22:30 | 11.856
2018-09-30 | 23:00 | 2015-09-30 23:00 | 11.832
2018-09-30 | 23:30 | 2015-09-30 23:30 | 11.807 | 11.913 | 11.807 | 12.05 | 0.07514 | 0.243
2018-10-01 | 0:00 | 2015-10-01 | 11.807
2018-10-01 | 0:30 | 2015-10-01 00:30 | 11.783
2018-10-01 | 1:00 | 2015-10-01 01:00 | 11.759
2018-10-01 | 1:30 | 2015-10-01 01:30 | 11.759
2018-10-01 | 2:00 | 2015-10-01 02:00 | 11.759
2018-10-01 | 2:30 | 2015-10-01 02:30 | 11.734
2018-10-01 | 3:00 | 2015-10-01 03:00 | 11.734
2018-10-01 | 3:30 | 2015-10-01 03:30 | 11.71
2018-10-01 | 4:00 | 2015-10-01 04:00 | 11.71
2018-10-01 | 4:30 | 2015-10-01 04:30 | 11.686
2018-10-01 | 5:00 | 2015-10-01 05:00 | 11.686
2018-10-01 | 5:30 | 2015-10-01 05:30 | 11.662
2018-10-01 | 6:00 | 2015-10-01 06:00 | 11.662
2018-10-01 | 6:30 | 2015-10-01 06:30 | 11.637
2018-10-01 | 7:00 | 2015-10-01 07:00 | 11.613
2018-10-01 | 7:30 | 2015-10-01 07:30 | 11.613
2018-10-01 | 8:00 | 2015-10-01 08:00 | 11.613
2018-10-01 | 8:30 | 2015-10-01 08:30 | 11.637
2018-10-01 | 9:00 | 2015-10-01 09:00 | 11.637
2018-10-01 | 9:30 | 2015-10-01 09:30 | 11.662
2018-10-01 | 10:00 | 2015-10-01 10:00 | 11.686
2018-10-01 | 10:30 | 2015-10-01 10:30 | 11.71
2018-10-01 | 11:00 | 2015-10-01 11:00 | 11.734
2018-10-01 | 11:30 | 2015-10-01 11:30 | 11.783
2018-10-01 | 12:00 | 2015-10-01 12:00 | 11.783
2018-10-01 | 12:30 | 2015-10-01 12:30 | 11.807
2018-10-01 | 13:00 | 2015-10-01 13:00 | 11.832
2018-10-01 | 13:30 | 2015-10-01 13:30 | 11.856
2018-10-01 | 14:00 | 2015-10-01 14:00 | 11.88
2018-10-01 | 14:30 | 2015-10-01 14:30 | 11.904
2018-10-01 | 15:00 | 2015-10-01 15:00 | 11.929
2018-10-01 | 15:30 | 2015-10-01 15:30 | 11.929
2018-10-01 | 16:00 | 2015-10-01 16:00 | 11.929
2018-10-01 | 16:30 | 2015-10-01 16:30 | 11.929
2018-10-01 | 17:00 | 2015-10-01 17:00 | 11.929
2018-10-01 | 17:30 | 2015-10-01 17:30 | 11.904
2018-10-01 | 18:00 | 2015-10-01 18:00 | 11.904
2018-10-01 | 18:30 | 2015-10-01 18:30 | 11.88
2018-10-01 | 19:00 | 2015-10-01 19:00 | 11.856
2018-10-01 | 19:30 | 2015-10-01 19:30 | 11.856
2018-10-01 | 20:00 | 2015-10-01 20:00 | 11.856
2018-10-01 | 20:30 | 2015-10-01 20:30 | 11.856
2018-10-01 | 21:00 | 2015-10-01 21:00 | 11.856
2018-10-01 | 21:30 | 2015-10-01 21:30 | 11.856
2018-10-01 | 22:00 | 2015-10-01 22:00 | 11.856
2018-10-01 | 22:30 | 2015-10-01 22:30 | 11.856
2018-10-01 | 23:00 | 2015-10-01 23:00 | 11.856
2018-10-01 | 23:30 | 2015-10-01 23:30 | 11.856 | 11.7861 | 11.613 | 11.929 | 0.10093 | 0.316
2018-10-02 | 0:00 | 2015-10-02 | 11.856
2018-10-02 | 0:30 | 2015-10-02 00:30 | 11.856
2018-10-02 | 1:00 | 2015-10-02 01:00 | 11.856
2018-10-02 | 1:30 | 2015-10-02 01:30 | 11.856
2018-10-02 | 2:00 | 2015-10-02 02:00 | 11.856
2018-10-02 | 2:30 | 2015-10-02 02:30 | 11.856
2018-10-02 | 3:00 | 2015-10-02 03:00 | 11.856
2018-10-02 | 3:30 | 2015-10-02 03:30 | 11.856
2018-10-02 | 4:00 | 2015-10-02 04:00 | 11.856
2018-10-02 | 4:30 | 2015-10-02 04:30 | 11.856
2018-10-02 | 5:00 | 2015-10-02 05:00 | 11.856
2018-10-02 | 5:30 | 2015-10-02 05:30 | 11.856
2018-10-02 | 6:00 | 2015-10-02 06:00 | 11.856
2018-10-02 | 6:30 | 2015-10-02 06:30 | 11.856
2018-10-02 | 7:00 | 2015-10-02 07:00 | 11.856
2018-10-02 | 7:30 | 2015-10-02 07:30 | 11.856
2018-10-02 | 8:00 | 2015-10-02 08:00 | 11.856
2018-10-02 | 8:30 | 2015-10-02 08:30 | 11.856
2018-10-02 | 9:00 | 2015-10-02 09:00 | 11.856
2018-10-02 | 9:30 | 2015-10-02 09:30 | 11.856
2018-10-02 | 10:00 | 2015-10-02 10:00 | 11.856
2018-10-02 | 10:30 | 2015-10-02 10:30 | 11.88
2018-10-02 | 11:00 | 2015-10-02 11:00 | 11.904
2018-10-02 | 11:30 | 2015-10-02 11:30 | 11.904
2018-10-02 | 12:00 | 2015-10-02 12:00 | 11.929
2018-10-02 | 12:30 | 2015-10-02 12:30 | 11.953
2018-10-02 | 13:00 | 2015-10-02 13:00 | 11.977
2018-10-02 | 13:30 | 2015-10-02 13:30 | 11.977
2018-10-02 | 14:00 | 2015-10-02 14:00 | 12.001
2018-10-02 | 14:30 | 2015-10-02 14:30 | 12.001
2018-10-02 | 15:00 | 2015-10-02 15:00 | 12.001
2018-10-02 | 15:30 | 2015-10-02 15:30 | 12.025
2018-10-02 | 16:00 | 2015-10-02 16:00 | 12.025
2018-10-02 | 16:30 | 2015-10-02 16:30 | 12.025
2018-10-02 | 17:00 | 2015-10-02 17:00 | 12.025
2018-10-02 | 17:30 | 2015-10-02 17:30 | 12.025
2018-10-02 | 18:00 | 2015-10-02 18:00 | 12.025
2018-10-02 | 18:30 | 2015-10-02 18:30 | 12.025
2018-10-02 | 19:00 | 2015-10-02 19:00 | 12.025
2018-10-02 | 19:30 | 2015-10-02 19:30 | 12.025
2018-10-02 | 20:00 | 2015-10-02 20:00 | 12.025
2018-10-02 | 20:30 | 2015-10-02 20:30 | 12.001
2018-10-02 | 21:00 | 2015-10-02 21:00 | 12.001
2018-10-02 | 21:30 | 2015-10-02 21:30 | 12.001
2018-10-02 | 22:00 | 2015-10-02 22:00 | 12.001
2018-10-02 | 22:30 | 2015-10-02 22:30 | 11.977
2018-10-02 | 23:00 | 2015-10-02 23:00 | 11.977
2018-10-02 | 23:30 | 2015-10-02 23:30 | 11.953 | 11.9305 | 11.856 | 12.025 | 0.073552 | 0.169
2018-10-03 | 0:00 | 2015-10-03 | 11.953
2018-10-03 | 0:30 | 2015-10-03 00:30 | 11.929
2018-10-03 | 1:00 | 2015-10-03 01:00 | 11.904
2018-10-03 | 1:30 | 2015-10-03 01:30 | 11.904
2018-10-03 | 2:00 | 2015-10-03 02:00 | 11.88
2018-10-03 | 2:30 | 2015-10-03 02:30 | 11.856
2018-10-03 | 3:00 | 2015-10-03 03:00 | 11.832
2018-10-03 | 3:30 | 2015-10-03 03:30 | 11.832
2018-10-03 | 4:00 | 2015-10-03 04:00 | 11.807
2018-10-03 | 4:30 | 2015-10-03 04:30 | 11.783
2018-10-03 | 5:00 | 2015-10-03 05:00 | 11.759
2018-10-03 | 5:30 | 2015-10-03 05:30 | 11.734
2018-10-03 | 6:00 | 2015-10-03 06:00 | 11.734
2018-10-03 | 6:30 | 2015-10-03 06:30 | 11.71
2018-10-03 | 7:00 | 2015-10-03 07:00 | 11.686
2018-10-03 | 7:30 | 2015-10-03 07:30 | 11.662
2018-10-03 | 8:00 | 2015-10-03 08:00 | 11.662
2018-10-03 | 8:30 | 2015-10-03 08:30 | 11.662
2018-10-03 | 9:00 | 2015-10-03 09:00 | 11.637
2018-10-03 | 9:30 | 2015-10-03 09:30 | 11.637
2018-10-03 | 10:00 | 2015-10-03 10:00 | 11.662
2018-10-03 | 10:30 | 2015-10-03 10:30 | 11.662
2018-10-03 | 11:00 | 2015-10-03 11:00 | 11.662
2018-10-03 | 11:30 | 2015-10-03 11:30 | 11.686
2018-10-03 | 12:00 | 2015-10-03 12:00 | 11.71
2018-10-03 | 12:30 | 2015-10-03 12:30 | 11.734
2018-10-03 | 13:00 | 2015-10-03 13:00 | 11.759
2018-10-03 | 13:30 | 2015-10-03 13:30 | 11.783
2018-10-03 | 14:00 | 2015-10-03 14:00 | 11.807
2018-10-03 | 14:30 | 2015-10-03 14:30 | 11.832
2018-10-03 | 15:00 | 2015-10-03 15:00 | 11.832
2018-10-03 | 15:30 | 2015-10-03 15:30 | 11.856
2018-10-03 | 16:00 | 2015-10-03 16:00 | 11.856
2018-10-03 | 16:30 | 2015-10-03 16:30 | 11.856
2018-10-03 | 17:00 | 2015-10-03 17:00 | 11.856
2018-10-03 | 17:30 | 2015-10-03 17:30 | 11.832
2018-10-03 | 18:00 | 2015-10-03 18:00 | 11.832
2018-10-03 | 18:30 | 2015-10-03 18:30 | 11.807
2018-10-03 | 19:00 | 2015-10-03 19:00 | 11.807
2018-10-03 | 19:30 | 2015-10-03 19:30 | 11.783
2018-10-03 | 20:00 | 2015-10-03 20:00 | 11.783
2018-10-03 | 20:30 | 2015-10-03 20:30 | 11.759
2018-10-03 | 21:00 | 2015-10-03 21:00 | 11.759
2018-10-03 | 21:30 | 2015-10-03 21:30 | 11.759
2018-10-03 | 22:00 | 2015-10-03 22:00 | 11.734
2018-10-03 | 22:30 | 2015-10-03 22:30 | 11.734
2018-10-03 | 23:00 | 2015-10-03 23:00 | 11.734
2018-10-03 | 23:30 | 2015-10-03 23:30 | 11.734 | 11.7744 | 11.637 | 11.953 | 0.081002 | 0.316
2018-10-04 | 0:00 | 2015-10-04 | 11.71
2018-10-04 | 0:30 | 2015-10-04 00:30 | 11.71
2018-10-04 | 1:00 | 2015-10-04 01:00 | 11.71
2018-10-04 | 1:30 | 2015-10-04 01:30 | 11.686
2018-10-04 | 2:00 | 2015-10-04 02:00 | 11.686
2018-10-04 | 2:30 | 2015-10-04 02:30 | 11.662
2018-10-04 | 3:00 | 2015-10-04 03:00 | 11.662
2018-10-04 | 3:30 | 2015-10-04 03:30 | 11.637
2018-10-04 | 4:00 | 2015-10-04 04:00 | 11.637
2018-10-04 | 4:30 | 2015-10-04 04:30 | 11.613
2018-10-04 | 5:00 | 2015-10-04 05:00 | 11.589
2018-10-04 | 5:30 | 2015-10-04 05:30 | 11.589
2018-10-04 | 6:00 | 2015-10-04 06:00 | 11.565
2018-10-04 | 6:30 | 2015-10-04 06:30 | 11.565
2018-10-04 | 7:00 | 2015-10-04 07:00 | 11.54
2018-10-04 | 7:30 | 2015-10-04 07:30 | 11.516
2018-10-04 | 8:00 | 2015-10-04 08:00 | 11.516
2018-10-04 | 8:30 | 2015-10-04 08:30 | 11.516
2018-10-04 | 9:00 | 2015-10-04 09:00 | 11.516
2018-10-04 | 9:30 | 2015-10-04 09:30 | 11.516
2018-10-04 | 10:00 | 2015-10-04 10:00 | 11.516
2018-10-04 | 10:30 | 2015-10-04 10:30 | 11.54
2018-10-04 | 11:00 | 2015-10-04 11:00 | 11.54
2018-10-04 | 11:30 | 2015-10-04 11:30 | 11.565
2018-10-04 | 12:00 | 2015-10-04 12:00 | 11.589
2018-10-04 | 12:30 | 2015-10-04 12:30 | 11.613
2018-10-04 | 13:00 | 2015-10-04 13:00 | 11.637
2018-10-04 | 13:30 | 2015-10-04 13:30 | 11.662
2018-10-04 | 14:00 | 2015-10-04 14:00 | 11.71
2018-10-04 | 14:30 | 2015-10-04 14:30 | 11.734
2018-10-04 | 15:00 | 2015-10-04 15:00 | 11.759
2018-10-04 | 15:30 | 2015-10-04 15:30 | 11.759
2018-10-04 | 16:00 | 2015-10-04 16:00 | 11.783
2018-10-04 | 16:30 | 2015-10-04 16:30 | 11.807
2018-10-04 | 17:00 | 2015-10-04 17:00 | 11.807
2018-10-04 | 17:30 | 2015-10-04 17:30 | 11.783
2018-10-04 | 18:00 | 2015-10-04 18:00 | 11.783
2018-10-04 | 18:30 | 2015-10-04 18:30 | 11.759
2018-10-04 | 19:00 | 2015-10-04 19:00 | 11.759
2018-10-04 | 19:30 | 2015-10-04 19:30 | 11.759
2018-10-04 | 20:00 | 2015-10-04 20:00 | 11.759
2018-10-04 | 20:30 | 2015-10-04 20:30 | 11.734
2018-10-04 | 21:00 | 2015-10-04 21:00 | 11.734
2018-10-04 | 21:30 | 2015-10-04 21:30 | 11.734
2018-10-04 | 22:00 | 2015-10-04 22:00 | 11.734
2018-10-04 | 22:30 | 2015-10-04 22:30 | 11.734
2018-10-04 | 23:00 | 2015-10-04 23:00 | 11.734
2018-10-04 | 23:30 | 2015-10-04 23:30 | 11.734 | 11.6646 | 11.516 | 11.807 | 0.094235 | 0.291
2018-10-05 | 0:00 | 2015-10-05 | 11.734
2018-10-05 | 0:30 | 2015-10-05 00:30 | 11.71
2018-10-05 | 1:00 | 2015-10-05 01:00 | 11.71
2018-10-05 | 1:30 | 2015-10-05 01:30 | 11.71
2018-10-05 | 2:00 | 2015-10-05 02:00 | 11.71
2018-10-05 | 2:30 | 2015-10-05 02:30 | 11.686
2018-10-05 | 3:00 | 2015-10-05 03:00 | 11.686
2018-10-05 | 3:30 | 2015-10-05 03:30 | 11.686
2018-10-05 | 4:00 | 2015-10-05 04:00 | 11.662
2018-10-05 | 4:30 | 2015-10-05 04:30 | 11.662
2018-10-05 | 5:00 | 2015-10-05 05:00 | 11.662
2018-10-05 | 5:30 | 2015-10-05 05:30 | 11.637
2018-10-05 | 6:00 | 2015-10-05 06:00 | 11.637
2018-10-05 | 6:30 | 2015-10-05 06:30 | 11.613
2018-10-05 | 7:00 | 2015-10-05 07:00 | 11.613
2018-10-05 | 7:30 | 2015-10-05 07:30 | 11.589
2018-10-05 | 8:00 | 2015-10-05 08:00 | 11.589
2018-10-05 | 8:30 | 2015-10-05 08:30 | 11.589
2018-10-05 | 9:00 | 2015-10-05 09:00 | 11.589
2018-10-05 | 9:30 | 2015-10-05 09:30 | 11.613
2018-10-05 | 10:00 | 2015-10-05 10:00 | 11.613
2018-10-05 | 10:30 | 2015-10-05 10:30 | 11.637
2018-10-05 | 11:00 | 2015-10-05 11:00 | 11.662
2018-10-05 | 11:30 | 2015-10-05 11:30 | 11.686
2018-10-05 | 12:00 | 2015-10-05 12:00 | 11.71
2018-10-05 | 12:30 | 2015-10-05 12:30 | 11.759
2018-10-05 | 13:00 | 2015-10-05 13:00 | 11.783
2018-10-05 | 13:30 | 2015-10-05 13:30 | 11.807
2018-10-05 | 14:00 | 2015-10-05 14:00 | 11.856
2018-10-05 | 14:30 | 2015-10-05 14:30 | 11.88
2018-10-05 | 15:00 | 2015-10-05 15:00 | 11.904
2018-10-05 | 15:30 | 2015-10-05 15:30 | 11.929
2018-10-05 | 16:00 | 2015-10-05 16:00 | 11.929
2018-10-05 | 16:30 | 2015-10-05 16:30 | 11.929
2018-10-05 | 17:00 | 2015-10-05 17:00 | 11.953
2018-10-05 | 17:30 | 2015-10-05 17:30 | 11.929
2018-10-05 | 18:00 | 2015-10-05 18:00 | 11.929
2018-10-05 | 18:30 | 2015-10-05 18:30 | 11.929
2018-10-05 | 19:00 | 2015-10-05 19:00 | 11.929
2018-10-05 | 19:30 | 2015-10-05 19:30 | 11.904
2018-10-05 | 20:00 | 2015-10-05 20:00 | 11.904
2018-10-05 | 20:30 | 2015-10-05 20:30 | 11.904
2018-10-05 | 21:00 | 2015-10-05 21:00 | 11.88
2018-10-05 | 21:30 | 2015-10-05 21:30 | 11.88
2018-10-05 | 22:00 | 2015-10-05 22:00 | 11.88
2018-10-05 | 22:30 | 2015-10-05 22:30 | 11.88
2018-10-05 | 23:00 | 2015-10-05 23:00 | 11.88
2018-10-05 | 23:30 | 2015-10-05 23:30 | 11.88 | 11.7673 | 11.589 | 11.953 | 0.12654 | 0.364
2018-10-06 | 0:00 | 2015-10-06 | 11.904
2018-10-06 | 0:30 | 2015-10-06 00:30 | 11.904
2018-10-06 | 1:00 | 2015-10-06 01:00 | 11.904
2018-10-06 | 1:30 | 2015-10-06 01:30 | 11.904
2018-10-06 | 2:00 | 2015-10-06 02:00 | 11.904
2018-10-06 | 2:30 | 2015-10-06 02:30 | 11.904
2018-10-06 | 3:00 | 2015-10-06 03:00 | 11.904
2018-10-06 | 3:30 | 2015-10-06 03:30 | 11.904
2018-10-06 | 4:00 | 2015-10-06 04:00 | 11.904
2018-10-06 | 4:30 | 2015-10-06 04:30 | 11.904
2018-10-06 | 5:00 | 2015-10-06 05:00 | 11.904
2018-10-06 | 5:30 | 2015-10-06 05:30 | 11.88
2018-10-06 | 6:00 | 2015-10-06 06:00 | 11.88
2018-10-06 | 6:30 | 2015-10-06 06:30 | 11.88
2018-10-06 | 7:00 | 2015-10-06 07:00 | 11.88
2018-10-06 | 7:30 | 2015-10-06 07:30 | 11.856
2018-10-06 | 8:00 | 2015-10-06 08:00 | 11.856
2018-10-06 | 8:30 | 2015-10-06 08:30 | 11.856
2018-10-06 | 9:00 | 2015-10-06 09:00 | 11.88
2018-10-06 | 9:30 | 2015-10-06 09:30 | 11.88
2018-10-06 | 10:00 | 2015-10-06 10:00 | 11.904
2018-10-06 | 10:30 | 2015-10-06 10:30 | 11.904
2018-10-06 | 11:00 | 2015-10-06 11:00 | 11.953
2018-10-06 | 11:30 | 2015-10-06 11:30 | 11.953
2018-10-06 | 12:00 | 2015-10-06 12:00 | 11.977
2018-10-06 | 12:30 | 2015-10-06 12:30 | 12.001
2018-10-06 | 13:00 | 2015-10-06 13:00 | 12.025
2018-10-06 | 13:30 | 2015-10-06 13:30 | 12.05
2018-10-06 | 14:00 | 2015-10-06 14:00 | 12.05
2018-10-06 | 14:30 | 2015-10-06 14:30 | 12.05
2018-10-06 | 15:00 | 2015-10-06 15:00 | 12.074
2018-10-06 | 15:30 | 2015-10-06 15:30 | 12.074
2018-10-06 | 16:00 | 2015-10-06 16:00 | 12.074
2018-10-06 | 16:30 | 2015-10-06 16:30 | 12.074
2018-10-06 | 17:00 | 2015-10-06 17:00 | 12.074
2018-10-06 | 17:30 | 2015-10-06 17:30 | 12.074
2018-10-06 | 18:00 | 2015-10-06 18:00 | 12.074
2018-10-06 | 18:30 | 2015-10-06 18:30 | 12.074
2018-10-06 | 19:00 | 2015-10-06 19:00 | 12.074
2018-10-06 | 19:30 | 2015-10-06 19:30 | 12.05
2018-10-06 | 20:00 | 2015-10-06 20:00 | 12.074
2018-10-06 | 20:30 | 2015-10-06 20:30 | 12.05
2018-10-06 | 21:00 | 2015-10-06 21:00 | 12.074
2018-10-06 | 21:30 | 2015-10-06 21:30 | 12.074
2018-10-06 | 22:00 | 2015-10-06 22:00 | 12.074
2018-10-06 | 22:30 | 2015-10-06 22:30 | 12.074
2018-10-06 | 23:00 | 2015-10-06 23:00 | 12.074
2018-10-06 | 23:30 | 2015-10-06 23:30 | 12.074 | 11.978 | 11.856 | 12.074 | 0.086397 | 0.218
2018-10-07 | 0:00 | 2015-10-07 | 12.074
2018-10-07 | 0:30 | 2015-10-07 00:30 | 12.098
2018-10-07 | 1:00 | 2015-10-07 01:00 | 12.098
2018-10-07 | 1:30 | 2015-10-07 01:30 | 12.098
2018-10-07 | 2:00 | 2015-10-07 02:00 | 12.098
2018-10-07 | 2:30 | 2015-10-07 02:30 | 12.098
2018-10-07 | 3:00 | 2015-10-07 03:00 | 12.098
2018-10-07 | 3:30 | 2015-10-07 03:30 | 12.098
2018-10-07 | 4:00 | 2015-10-07 04:00 | 12.098
2018-10-07 | 4:30 | 2015-10-07 04:30 | 12.098
2018-10-07 | 5:00 | 2015-10-07 05:00 | 12.098
2018-10-07 | 5:30 | 2015-10-07 05:30 | 12.098
2018-10-07 | 6:00 | 2015-10-07 06:00 | 12.098
2018-10-07 | 6:30 | 2015-10-07 06:30 | 12.098
2018-10-07 | 7:00 | 2015-10-07 07:00 | 12.098
2018-10-07 | 7:30 | 2015-10-07 07:30 | 12.098
2018-10-07 | 8:00 | 2015-10-07 08:00 | 12.098
2018-10-07 | 8:30 | 2015-10-07 08:30 | 12.098
2018-10-07 | 9:00 | 2015-10-07 09:00 | 12.122
2018-10-07 | 9:30 | 2015-10-07 09:30 | 12.122
2018-10-07 | 10:00 | 2015-10-07 10:00 | 12.122
2018-10-07 | 10:30 | 2015-10-07 10:30 | 12.122
2018-10-07 | 11:00 | 2015-10-07 11:00 | 12.122
2018-10-07 | 11:30 | 2015-10-07 11:30 | 12.147
2018-10-07 | 12:00 | 2015-10-07 12:00 | 12.147
2018-10-07 | 12:30 | 2015-10-07 12:30 | 12.171
2018-10-07 | 13:00 | 2015-10-07 13:00 | 12.171
2018-10-07 | 13:30 | 2015-10-07 13:30 | 12.171
2018-10-07 | 14:00 | 2015-10-07 14:00 | 12.171
2018-10-07 | 14:30 | 2015-10-07 14:30 | 12.195
2018-10-07 | 15:00 | 2015-10-07 15:00 | 12.195
2018-10-07 | 15:30 | 2015-10-07 15:30 | 12.195
2018-10-07 | 16:00 | 2015-10-07 16:00 | 12.195
2018-10-07 | 16:30 | 2015-10-07 16:30 | 12.195
2018-10-07 | 17:00 | 2015-10-07 17:00 | 12.195
2018-10-07 | 17:30 | 2015-10-07 17:30 | 12.195
2018-10-07 | 18:00 | 2015-10-07 18:00 | 12.195
2018-10-07 | 18:30 | 2015-10-07 18:30 | 12.195
2018-10-07 | 19:00 | 2015-10-07 19:00 | 12.195
2018-10-07 | 19:30 | 2015-10-07 19:30 | 12.195
2018-10-07 | 20:00 | 2015-10-07 20:00 | 12.195
2018-10-07 | 20:30 | 2015-10-07 20:30 | 12.195
2018-10-07 | 21:00 | 2015-10-07 21:00 | 12.195
2018-10-07 | 21:30 | 2015-10-07 21:30 | 12.195
2018-10-07 | 22:00 | 2015-10-07 22:00 | 12.195
2018-10-07 | 22:30 | 2015-10-07 22:30 | 12.195
2018-10-07 | 23:00 | 2015-10-07 23:00 | 12.195
2018-10-07 | 23:30 | 2015-10-07 23:30 | 12.195 | 12.1465 | 12.074 | 12.195 | 0.045039 | 0.121
2018-10-08 | 0:00 | 2015-10-08 | 12.195
2018-10-08 | 0:30 | 2015-10-08 00:30 | 12.195
2018-10-08 | 1:00 | 2015-10-08 01:00 | 12.195
2018-10-08 | 1:30 | 2015-10-08 01:30 | 12.195
2018-10-08 | 2:00 | 2015-10-08 02:00 | 12.195
2018-10-08 | 2:30 | 2015-10-08 02:30 | 12.171
2018-10-08 | 3:00 | 2015-10-08 03:00 | 12.171
2018-10-08 | 3:30 | 2015-10-08 03:30 | 12.171
2018-10-08 | 4:00 | 2015-10-08 04:00 | 12.171
2018-10-08 | 4:30 | 2015-10-08 04:30 | 12.147
2018-10-08 | 5:00 | 2015-10-08 05:00 | 12.147
2018-10-08 | 5:30 | 2015-10-08 05:30 | 12.147
2018-10-08 | 6:00 | 2015-10-08 06:00 | 12.147
2018-10-08 | 6:30 | 2015-10-08 06:30 | 12.147
2018-10-08 | 7:00 | 2015-10-08 07:00 | 12.147
2018-10-08 | 7:30 | 2015-10-08 07:30 | 12.122
2018-10-08 | 8:00 | 2015-10-08 08:00 | 12.122
2018-10-08 | 8:30 | 2015-10-08 08:30 | 12.122
2018-10-08 | 9:00 | 2015-10-08 09:00 | 12.122
2018-10-08 | 9:30 | 2015-10-08 09:30 | 12.147
2018-10-08 | 10:00 | 2015-10-08 10:00 | 12.147
2018-10-08 | 10:30 | 2015-10-08 10:30 | 12.147
2018-10-08 | 11:00 | 2015-10-08 11:00 | 12.171
2018-10-08 | 11:30 | 2015-10-08 11:30 | 12.171
2018-10-08 | 12:00 | 2015-10-08 12:00 | 12.195
2018-10-08 | 12:30 | 2015-10-08 12:30 | 12.195
2018-10-08 | 13:00 | 2015-10-08 13:00 | 12.219
2018-10-08 | 13:30 | 2015-10-08 13:30 | 12.243
2018-10-08 | 14:00 | 2015-10-08 14:00 | 12.268
2018-10-08 | 14:30 | 2015-10-08 14:30 | 12.292
2018-10-08 | 15:00 | 2015-10-08 15:00 | 12.292
2018-10-08 | 15:30 | 2015-10-08 15:30 | 12.316
2018-10-08 | 16:00 | 2015-10-08 16:00 | 12.316
2018-10-08 | 16:30 | 2015-10-08 16:30 | 12.316
2018-10-08 | 17:00 | 2015-10-08 17:00 | 12.34
2018-10-08 | 17:30 | 2015-10-08 17:30 | 12.34
2018-10-08 | 18:00 | 2015-10-08 18:00 | 12.34
2018-10-08 | 18:30 | 2015-10-08 18:30 | 12.34
2018-10-08 | 19:00 | 2015-10-08 19:00 | 12.316
2018-10-08 | 19:30 | 2015-10-08 19:30 | 12.34
2018-10-08 | 20:00 | 2015-10-08 20:00 | 12.34
2018-10-08 | 20:30 | 2015-10-08 20:30 | 12.316
2018-10-08 | 21:00 | 2015-10-08 21:00 | 12.316
2018-10-08 | 21:30 | 2015-10-08 21:30 | 12.316
2018-10-08 | 22:00 | 2015-10-08 22:00 | 12.34
2018-10-08 | 22:30 | 2015-10-08 22:30 | 12.316
2018-10-08 | 23:00 | 2015-10-08 23:00 | 12.316
2018-10-08 | 23:30 | 2015-10-08 23:30 | 12.316 | 12.2303 | 12.122 | 12.34 | 0.080714 | 0.218
2018-10-09 | 0:00 | 2015-10-09 | 12.316
2018-10-09 | 0:30 | 2015-10-09 00:30 | 12.316
2018-10-09 | 1:00 | 2015-10-09 01:00 | 12.316
2018-10-09 | 1:30 | 2015-10-09 01:30 | 12.292
2018-10-09 | 2:00 | 2015-10-09 02:00 | 12.292
2018-10-09 | 2:30 | 2015-10-09 02:30 | 12.292
2018-10-09 | 3:00 | 2015-10-09 03:00 | 12.292
2018-10-09 | 3:30 | 2015-10-09 03:30 | 12.292
2018-10-09 | 4:00 | 2015-10-09 04:00 | 12.268
2018-10-09 | 4:30 | 2015-10-09 04:30 | 12.268
2018-10-09 | 5:00 | 2015-10-09 05:00 | 12.268
2018-10-09 | 5:30 | 2015-10-09 05:30 | 12.243
2018-10-09 | 6:00 | 2015-10-09 06:00 | 12.243
2018-10-09 | 6:30 | 2015-10-09 06:30 | 12.243
2018-10-09 | 7:00 | 2015-10-09 07:00 | 12.243
2018-10-09 | 7:30 | 2015-10-09 07:30 | 12.243
2018-10-09 | 8:00 | 2015-10-09 08:00 | 12.268
2018-10-09 | 8:30 | 2015-10-09 08:30 | 12.268
2018-10-09 | 9:00 | 2015-10-09 09:00 | 12.292
2018-10-09 | 9:30 | 2015-10-09 09:30 | 12.316
2018-10-09 | 10:00 | 2015-10-09 10:00 | 12.34
2018-10-09 | 10:30 | 2015-10-09 10:30 | 12.364
2018-10-09 | 11:00 | 2015-10-09 11:00 | 12.413
2018-10-09 | 11:30 | 2015-10-09 11:30 | 12.437
2018-10-09 | 12:00 | 2015-10-09 12:00 | 12.485
2018-10-09 | 12:30 | 2015-10-09 12:30 | 12.509
2018-10-09 | 13:00 | 2015-10-09 13:00 | 12.558
2018-10-09 | 13:30 | 2015-10-09 13:30 | 12.558
2018-10-09 | 14:00 | 2015-10-09 14:00 | 12.606
2018-10-09 | 14:30 | 2015-10-09 14:30 | 12.606
2018-10-09 | 15:00 | 2015-10-09 15:00 | 12.63
2018-10-09 | 15:30 | 2015-10-09 15:30 | 12.63
2018-10-09 | 16:00 | 2015-10-09 16:00 | 12.654
2018-10-09 | 16:30 | 2015-10-09 16:30 | 12.654
2018-10-09 | 17:00 | 2015-10-09 17:00 | 12.654
2018-10-09 | 17:30 | 2015-10-09 17:30 | 12.678
2018-10-09 | 18:00 | 2015-10-09 18:00 | 12.678
2018-10-09 | 18:30 | 2015-10-09 18:30 | 12.678
2018-10-09 | 19:00 | 2015-10-09 19:00 | 12.654
2018-10-09 | 19:30 | 2015-10-09 19:30 | 12.654
2018-10-09 | 20:00 | 2015-10-09 20:00 | 12.678
2018-10-09 | 20:30 | 2015-10-09 20:30 | 12.678
2018-10-09 | 21:00 | 2015-10-09 21:00 | 12.678
2018-10-09 | 21:30 | 2015-10-09 21:30 | 12.678
2018-10-09 | 22:00 | 2015-10-09 22:00 | 12.678
2018-10-09 | 22:30 | 2015-10-09 22:30 | 12.703
2018-10-09 | 23:00 | 2015-10-09 23:00 | 12.703
2018-10-09 | 23:30 | 2015-10-09 23:30 | 12.703 | 12.469 | 12.243 | 12.703 | 0.18235 | 0.46
2018-10-10 | 0:00 | 2015-10-10 | 12.703
2018-10-10 | 0:30 | 2015-10-10 00:30 | 12.703
2018-10-10 | 1:00 | 2015-10-10 01:00 | 12.727
2018-10-10 | 1:30 | 2015-10-10 01:30 | 12.727
2018-10-10 | 2:00 | 2015-10-10 02:00 | 12.727
2018-10-10 | 2:30 | 2015-10-10 02:30 | 12.751
2018-10-10 | 3:00 | 2015-10-10 03:00 | 12.775
2018-10-10 | 3:30 | 2015-10-10 03:30 | 12.775
2018-10-10 | 4:00 | 2015-10-10 04:00 | 12.799
2018-10-10 | 4:30 | 2015-10-10 04:30 | 12.823
2018-10-10 | 5:00 | 2015-10-10 05:00 | 12.823
2018-10-10 | 5:30 | 2015-10-10 05:30 | 12.823
2018-10-10 | 6:00 | 2015-10-10 06:00 | 12.847
2018-10-10 | 6:30 | 2015-10-10 06:30 | 12.847
2018-10-10 | 7:00 | 2015-10-10 07:00 | 12.871
2018-10-10 | 7:30 | 2015-10-10 07:30 | 12.896
2018-10-10 | 8:00 | 2015-10-10 08:00 | 12.92
2018-10-10 | 8:30 | 2015-10-10 08:30 | 12.944
2018-10-10 | 9:00 | 2015-10-10 09:00 | 12.992
2018-10-10 | 9:30 | 2015-10-10 09:30 | 13.04
2018-10-10 | 10:00 | 2015-10-10 10:00 | 13.064
2018-10-10 | 10:30 | 2015-10-10 10:30 | 13.112
2018-10-10 | 11:00 | 2015-10-10 11:00 | 13.137
2018-10-10 | 11:30 | 2015-10-10 11:30 | 13.185
2018-10-10 | 12:00 | 2015-10-10 12:00 | 13.233
2018-10-10 | 12:30 | 2015-10-10 12:30 | 13.257
2018-10-10 | 13:00 | 2015-10-10 13:00 | 13.257
2018-10-10 | 13:30 | 2015-10-10 13:30 | 13.281
2018-10-10 | 14:00 | 2015-10-10 14:00 | 13.257
2018-10-10 | 14:30 | 2015-10-10 14:30 | 13.233
2018-10-10 | 15:00 | 2015-10-10 15:00 | 13.209
2018-10-10 | 15:30 | 2015-10-10 15:30 | 13.185
2018-10-10 | 16:00 | 2015-10-10 16:00 | 13.161
2018-10-10 | 16:30 | 2015-10-10 16:30 | 13.137
2018-10-10 | 17:00 | 2015-10-10 17:00 | 13.112
2018-10-10 | 17:30 | 2015-10-10 17:30 | 13.088
2018-10-10 | 18:00 | 2015-10-10 18:00 | 13.064
2018-10-10 | 18:30 | 2015-10-10 18:30 | 13.04
2018-10-10 | 19:00 | 2015-10-10 19:00 | 13.016
2018-10-10 | 19:30 | 2015-10-10 19:30 | 12.968
2018-10-10 | 20:00 | 2015-10-10 20:00 | 12.944
2018-10-10 | 20:30 | 2015-10-10 20:30 | 12.92
2018-10-10 | 21:00 | 2015-10-10 21:00 | 12.896
2018-10-10 | 21:30 | 2015-10-10 21:30 | 12.847
2018-10-10 | 22:00 | 2015-10-10 22:00 | 12.823
2018-10-10 | 22:30 | 2015-10-10 22:30 | 12.799
2018-10-10 | 23:00 | 2015-10-10 23:00 | 12.775
2018-10-10 | 23:30 | 2015-10-10 23:30 | 12.727 | 12.9633 | 12.703 | 13.281 | 0.18244 | 0.578
2018-10-11 | 0:00 | 2015-10-11 | 12.727
2018-10-11 | 0:30 | 2015-10-11 00:30 | 12.703
2018-10-11 | 1:00 | 2015-10-11 01:00 | 12.678
2018-10-11 | 1:30 | 2015-10-11 01:30 | 12.63
2018-10-11 | 2:00 | 2015-10-11 02:00 | 12.63
2018-10-11 | 2:30 | 2015-10-11 02:30 | 12.582
2018-10-11 | 3:00 | 2015-10-11 03:00 | 12.558
2018-10-11 | 3:30 | 2015-10-11 03:30 | 12.534
2018-10-11 | 4:00 | 2015-10-11 04:00 | 12.509
2018-10-11 | 4:30 | 2015-10-11 04:30 | 12.485
2018-10-11 | 5:00 | 2015-10-11 05:00 | 12.461
2018-10-11 | 5:30 | 2015-10-11 05:30 | 12.437
2018-10-11 | 6:00 | 2015-10-11 06:00 | 12.437
2018-10-11 | 6:30 | 2015-10-11 06:30 | 12.413
2018-10-11 | 7:00 | 2015-10-11 07:00 | 12.389
2018-10-11 | 7:30 | 2015-10-11 07:30 | 12.364
2018-10-11 | 8:00 | 2015-10-11 08:00 | 12.34
2018-10-11 | 8:30 | 2015-10-11 08:30 | 12.34
2018-10-11 | 9:00 | 2015-10-11 09:00 | 12.34
2018-10-11 | 9:30 | 2015-10-11 09:30 | 12.34
2018-10-11 | 10:00 | 2015-10-11 10:00 | 12.34
2018-10-11 | 10:30 | 2015-10-11 10:30 | 12.364
2018-10-11 | 11:00 | 2015-10-11 11:00 | 12.389
2018-10-11 | 11:30 | 2015-10-11 11:30 | 12.413
2018-10-11 | 12:00 | 2015-10-11 12:00 | 12.461
2018-10-11 | 12:30 | 2015-10-11 12:30 | 12.485
2018-10-11 | 13:00 | 2015-10-11 13:00 | 12.509
2018-10-11 | 13:30 | 2015-10-11 13:30 | 12.534
2018-10-11 | 14:00 | 2015-10-11 14:00 | 12.558
2018-10-11 | 14:30 | 2015-10-11 14:30 | 12.582
2018-10-11 | 15:00 | 2015-10-11 15:00 | 12.582
2018-10-11 | 15:30 | 2015-10-11 15:30 | 12.606
2018-10-11 | 16:00 | 2015-10-11 16:00 | 12.606
2018-10-11 | 16:30 | 2015-10-11 16:30 | 12.606
2018-10-11 | 17:00 | 2015-10-11 17:00 | 12.606
2018-10-11 | 17:30 | 2015-10-11 17:30 | 12.582
2018-10-11 | 18:00 | 2015-10-11 18:00 | 12.582
2018-10-11 | 18:30 | 2015-10-11 18:30 | 12.582
2018-10-11 | 19:00 | 2015-10-11 19:00 | 12.558
2018-10-11 | 19:30 | 2015-10-11 19:30 | 12.558
2018-10-11 | 20:00 | 2015-10-11 20:00 | 12.534
2018-10-11 | 20:30 | 2015-10-11 20:30 | 12.534
2018-10-11 | 21:00 | 2015-10-11 21:00 | 12.509
2018-10-11 | 21:30 | 2015-10-11 21:30 | 12.509
2018-10-11 | 22:00 | 2015-10-11 22:00 | 12.485
2018-10-11 | 22:30 | 2015-10-11 22:30 | 12.461
2018-10-11 | 23:00 | 2015-10-11 23:00 | 12.461
2018-10-11 | 23:30 | 2015-10-11 23:30 | 12.437 | 12.5069 | 12.34 | 12.727 | 0.10138 | 0.387
2018-10-12 | 0:00 | 2015-10-12 | 12.437
2018-10-12 | 0:30 | 2015-10-12 00:30 | 12.413
2018-10-12 | 1:00 | 2015-10-12 01:00 | 12.389
2018-10-12 | 1:30 | 2015-10-12 01:30 | 12.389
2018-10-12 | 2:00 | 2015-10-12 02:00 | 12.389
2018-10-12 | 2:30 | 2015-10-12 02:30 | 12.389
2018-10-12 | 3:00 | 2015-10-12 03:00 | 12.389
2018-10-12 | 3:30 | 2015-10-12 03:30 | 12.389
2018-10-12 | 4:00 | 2015-10-12 04:00 | 12.389
2018-10-12 | 4:30 | 2015-10-12 04:30 | 12.389
2018-10-12 | 5:00 | 2015-10-12 05:00 | 12.389
2018-10-12 | 5:30 | 2015-10-12 05:30 | 12.389
2018-10-12 | 6:00 | 2015-10-12 06:00 | 12.389
2018-10-12 | 6:30 | 2015-10-12 06:30 | 12.389
2018-10-12 | 7:00 | 2015-10-12 07:00 | 12.389
2018-10-12 | 7:30 | 2015-10-12 07:30 | 12.389
2018-10-12 | 8:00 | 2015-10-12 08:00 | 12.389
2018-10-12 | 8:30 | 2015-10-12 08:30 | 12.413
2018-10-12 | 9:00 | 2015-10-12 09:00 | 12.413
2018-10-12 | 9:30 | 2015-10-12 09:30 | 12.413
2018-10-12 | 10:00 | 2015-10-12 10:00 | 12.437
2018-10-12 | 10:30 | 2015-10-12 10:30 | 12.437
2018-10-12 | 11:00 | 2015-10-12 11:00 | 12.485
2018-10-12 | 11:30 | 2015-10-12 11:30 | 12.509
2018-10-12 | 12:00 | 2015-10-12 12:00 | 12.534
2018-10-12 | 12:30 | 2015-10-12 12:30 | 12.558
2018-10-12 | 13:00 | 2015-10-12 13:00 | 12.582
2018-10-12 | 13:30 | 2015-10-12 13:30 | 12.582
2018-10-12 | 14:00 | 2015-10-12 14:00 | 12.582
2018-10-12 | 14:30 | 2015-10-12 14:30 | 12.582
2018-10-12 | 15:00 | 2015-10-12 15:00 | 12.582
2018-10-12 | 15:30 | 2015-10-12 15:30 | 12.606
2018-10-12 | 16:00 | 2015-10-12 16:00 | 12.606
2018-10-12 | 16:30 | 2015-10-12 16:30 | 12.582
2018-10-12 | 17:00 | 2015-10-12 17:00 | 12.582
2018-10-12 | 17:30 | 2015-10-12 17:30 | 12.582
2018-10-12 | 18:00 | 2015-10-12 18:00 | 12.582
2018-10-12 | 18:30 | 2015-10-12 18:30 | 12.582
2018-10-12 | 19:00 | 2015-10-12 19:00 | 12.582
2018-10-12 | 19:30 | 2015-10-12 19:30 | 12.582
2018-10-12 | 20:00 | 2015-10-12 20:00 | 12.582
2018-10-12 | 20:30 | 2015-10-12 20:30 | 12.582
2018-10-12 | 21:00 | 2015-10-12 21:00 | 12.582
2018-10-12 | 21:30 | 2015-10-12 21:30 | 12.582
2018-10-12 | 22:00 | 2015-10-12 22:00 | 12.582
2018-10-12 | 22:30 | 2015-10-12 22:30 | 12.582
2018-10-12 | 23:00 | 2015-10-12 23:00 | 12.582
2018-10-12 | 23:30 | 2015-10-12 23:30 | 12.582 | 12.4945 | 12.389 | 12.606 | 0.09078 | 0.217
2018-10-13 | 0:00 | 2015-10-13 | 12.582
2018-10-13 | 0:30 | 2015-10-13 00:30 | 12.558
2018-10-13 | 1:00 | 2015-10-13 01:00 | 12.558
2018-10-13 | 1:30 | 2015-10-13 01:30 | 12.558
2018-10-13 | 2:00 | 2015-10-13 02:00 | 12.558
2018-10-13 | 2:30 | 2015-10-13 02:30 | 12.558
2018-10-13 | 3:00 | 2015-10-13 03:00 | 12.534
2018-10-13 | 3:30 | 2015-10-13 03:30 | 12.534
2018-10-13 | 4:00 | 2015-10-13 04:00 | 12.509
2018-10-13 | 4:30 | 2015-10-13 04:30 | 12.485
2018-10-13 | 5:00 | 2015-10-13 05:00 | 12.485
2018-10-13 | 5:30 | 2015-10-13 05:30 | 12.461
2018-10-13 | 6:00 | 2015-10-13 06:00 | 12.437
2018-10-13 | 6:30 | 2015-10-13 06:30 | 12.437
2018-10-13 | 7:00 | 2015-10-13 07:00 | 12.413
2018-10-13 | 7:30 | 2015-10-13 07:30 | 12.389
2018-10-13 | 8:00 | 2015-10-13 08:00 | 12.389
2018-10-13 | 8:30 | 2015-10-13 08:30 | 12.364
2018-10-13 | 9:00 | 2015-10-13 09:00 | 12.364
2018-10-13 | 9:30 | 2015-10-13 09:30 | 12.34
2018-10-13 | 10:00 | 2015-10-13 10:00 | 12.364
2018-10-13 | 10:30 | 2015-10-13 10:30 | 12.364
2018-10-13 | 11:00 | 2015-10-13 11:00 | 12.389
2018-10-13 | 11:30 | 2015-10-13 11:30 | 12.413
2018-10-13 | 12:00 | 2015-10-13 12:00 | 12.413
2018-10-13 | 12:30 | 2015-10-13 12:30 | 12.437
2018-10-13 | 13:00 | 2015-10-13 13:00 | 12.461
2018-10-13 | 13:30 | 2015-10-13 13:30 | 12.485
2018-10-13 | 14:00 | 2015-10-13 14:00 | 12.485
2018-10-13 | 14:30 | 2015-10-13 14:30 | 12.509
2018-10-13 | 15:00 | 2015-10-13 15:00 | 12.509
2018-10-13 | 15:30 | 2015-10-13 15:30 | 12.509
2018-10-13 | 16:00 | 2015-10-13 16:00 | 12.509
2018-10-13 | 16:30 | 2015-10-13 16:30 | 12.485
2018-10-13 | 17:00 | 2015-10-13 17:00 | 12.485
2018-10-13 | 17:30 | 2015-10-13 17:30 | 12.461
2018-10-13 | 18:00 | 2015-10-13 18:00 | 12.461
2018-10-13 | 18:30 | 2015-10-13 18:30 | 12.437
2018-10-13 | 19:00 | 2015-10-13 19:00 | 12.413
2018-10-13 | 19:30 | 2015-10-13 19:30 | 12.413
2018-10-13 | 20:00 | 2015-10-13 20:00 | 12.389
2018-10-13 | 20:30 | 2015-10-13 20:30 | 12.389
2018-10-13 | 21:00 | 2015-10-13 21:00 | 12.364
2018-10-13 | 21:30 | 2015-10-13 21:30 | 12.364
2018-10-13 | 22:00 | 2015-10-13 22:00 | 12.364
2018-10-13 | 22:30 | 2015-10-13 22:30 | 12.34
2018-10-13 | 23:00 | 2015-10-13 23:00 | 12.34
2018-10-13 | 23:30 | 2015-10-13 23:30 | 12.316 | 12.4454 | 12.316 | 12.582 | 0.072383 | 0.266
2018-10-14 | 0:00 | 2015-10-14 | 12.316
2018-10-14 | 0:30 | 2015-10-14 00:30 | 12.292
2018-10-14 | 1:00 | 2015-10-14 01:00 | 12.292
2018-10-14 | 1:30 | 2015-10-14 01:30 | 12.268
2018-10-14 | 2:00 | 2015-10-14 02:00 | 12.268
2018-10-14 | 2:30 | 2015-10-14 02:30 | 12.243
2018-10-14 | 3:00 | 2015-10-14 03:00 | 12.243
2018-10-14 | 3:30 | 2015-10-14 03:30 | 12.219
2018-10-14 | 4:00 | 2015-10-14 04:00 | 12.195
2018-10-14 | 4:30 | 2015-10-14 04:30 | 12.195
2018-10-14 | 5:00 | 2015-10-14 05:00 | 12.171
2018-10-14 | 5:30 | 2015-10-14 05:30 | 12.147
2018-10-14 | 6:00 | 2015-10-14 06:00 | 12.147
2018-10-14 | 6:30 | 2015-10-14 06:30 | 12.122
2018-10-14 | 7:00 | 2015-10-14 07:00 | 12.098
2018-10-14 | 7:30 | 2015-10-14 07:30 | 12.098
2018-10-14 | 8:00 | 2015-10-14 08:00 | 12.074
2018-10-14 | 8:30 | 2015-10-14 08:30 | 12.074
2018-10-14 | 9:00 | 2015-10-14 09:00 | 12.05
2018-10-14 | 9:30 | 2015-10-14 09:30 | 12.05
2018-10-14 | 10:00 | 2015-10-14 10:00 | 12.05
2018-10-14 | 10:30 | 2015-10-14 10:30 | 12.05
2018-10-14 | 11:00 | 2015-10-14 11:00 | 12.05
2018-10-14 | 11:30 | 2015-10-14 11:30 | 12.074
2018-10-14 | 12:00 | 2015-10-14 12:00 | 12.074
2018-10-14 | 12:30 | 2015-10-14 12:30 | 12.098
2018-10-14 | 13:00 | 2015-10-14 13:00 | 12.122
2018-10-14 | 13:30 | 2015-10-14 13:30 | 12.147
2018-10-14 | 14:00 | 2015-10-14 14:00 | 12.171
2018-10-14 | 14:30 | 2015-10-14 14:30 | 12.171
2018-10-14 | 15:00 | 2015-10-14 15:00 | 12.195
2018-10-14 | 15:30 | 2015-10-14 15:30 | 12.195
2018-10-14 | 16:00 | 2015-10-14 16:00 | 12.195
2018-10-14 | 16:30 | 2015-10-14 16:30 | 12.195
2018-10-14 | 17:00 | 2015-10-14 17:00 | 12.171
2018-10-14 | 17:30 | 2015-10-14 17:30 | 12.171
2018-10-14 | 18:00 | 2015-10-14 18:00 | 12.147
2018-10-14 | 18:30 | 2015-10-14 18:30 | 12.147
2018-10-14 | 19:00 | 2015-10-14 19:00 | 12.122
2018-10-14 | 19:30 | 2015-10-14 19:30 | 12.098
2018-10-14 | 20:00 | 2015-10-14 20:00 | 12.098
2018-10-14 | 20:30 | 2015-10-14 20:30 | 12.074
2018-10-14 | 21:00 | 2015-10-14 21:00 | 12.074
2018-10-14 | 21:30 | 2015-10-14 21:30 | 12.05
2018-10-14 | 22:00 | 2015-10-14 22:00 | 12.05
2018-10-14 | 22:30 | 2015-10-14 22:30 | 12.025
2018-10-14 | 23:00 | 2015-10-14 23:00 | 12.025
2018-10-14 | 23:30 | 2015-10-14 23:30 | 12.001 | 12.1375 | 12.001 | 12.316 | 0.079723 | 0.315
2018-10-15 | 0:00 | 2015-10-15 | 12.001
2018-10-15 | 0:30 | 2015-10-15 00:30 | 12.001
2018-10-15 | 1:00 | 2015-10-15 01:00 | 11.977
2018-10-15 | 1:30 | 2015-10-15 01:30 | 11.977
2018-10-15 | 2:00 | 2015-10-15 02:00 | 11.977
2018-10-15 | 2:30 | 2015-10-15 02:30 | 11.953
2018-10-15 | 3:00 | 2015-10-15 03:00 | 11.953
2018-10-15 | 3:30 | 2015-10-15 03:30 | 11.953
2018-10-15 | 4:00 | 2015-10-15 04:00 | 11.953
2018-10-15 | 4:30 | 2015-10-15 04:30 | 11.929
2018-10-15 | 5:00 | 2015-10-15 05:00 | 11.929
2018-10-15 | 5:30 | 2015-10-15 05:30 | 11.929
2018-10-15 | 6:00 | 2015-10-15 06:00 | 11.929
2018-10-15 | 6:30 | 2015-10-15 06:30 | 11.929
2018-10-15 | 7:00 | 2015-10-15 07:00 | 11.929
2018-10-15 | 7:30 | 2015-10-15 07:30 | 11.929
2018-10-15 | 8:00 | 2015-10-15 08:00 | 11.929
2018-10-15 | 8:30 | 2015-10-15 08:30 | 11.929
2018-10-15 | 9:00 | 2015-10-15 09:00 | 11.929
2018-10-15 | 9:30 | 2015-10-15 09:30 | 11.613
2018-10-15 | 10:00 | 2015-10-15 10:00 | 11.759
2018-10-15 | 10:30 | 2015-10-15 10:30 | 11.856
2018-10-15 | 11:00 | 2015-10-15 11:00 | 11.977
2018-10-15 | 11:30 | 2015-10-15 11:30 | 12.098
2018-10-15 | 12:00 | 2015-10-15 12:00 | 12.243
2018-10-15 | 12:30 | 2015-10-15 12:30 | 12.437
2018-10-15 | 13:00 | 2015-10-15 13:00 | 12.558
2018-10-15 | 13:30 | 2015-10-15 13:30 | 12.654
2018-10-15 | 14:00 | 2015-10-15 14:00 | 12.775
2018-10-15 | 14:30 | 2015-10-15 14:30 | 12.871
2018-10-15 | 15:00 | 2015-10-15 15:00 | 12.896
2018-10-15 | 15:30 | 2015-10-15 15:30 | 12.871
2018-10-15 | 16:00 | 2015-10-15 16:00 | 12.847
2018-10-15 | 16:30 | 2015-10-15 16:30 | 12.775
2018-10-15 | 17:00 | 2015-10-15 17:00 | 12.703
2018-10-15 | 17:30 | 2015-10-15 17:30 | 12.63
2018-10-15 | 18:00 | 2015-10-15 18:00 | 12.534
2018-10-15 | 18:30 | 2015-10-15 18:30 | 12.437
2018-10-15 | 19:00 | 2015-10-15 19:00 | 12.364
2018-10-15 | 19:30 | 2015-10-15 19:30 | 12.292
2018-10-15 | 20:00 | 2015-10-15 20:00 | 12.243
2018-10-15 | 20:30 | 2015-10-15 20:30 | 12.195
2018-10-15 | 21:00 | 2015-10-15 21:00 | 12.122
2018-10-15 | 21:30 | 2015-10-15 21:30 | 12.098
2018-10-15 | 22:00 | 2015-10-15 22:00 | 12.074
2018-10-15 | 22:30 | 2015-10-15 22:30 | 12.074
2018-10-15 | 23:00 | 2015-10-15 23:00 | 12.074
2018-10-15 | 23:30 | 2015-10-15 23:30 | 12.074 | 12.1912 | 11.613 | 12.896 | 0.3421 | 1.283
2018-10-16 | 0:00 | 2015-10-16 | 12.074
2018-10-16 | 0:30 | 2015-10-16 00:30 | 12.074
2018-10-16 | 1:00 | 2015-10-16 01:00 | 12.074
2018-10-16 | 1:30 | 2015-10-16 01:30 | 12.098
2018-10-16 | 2:00 | 2015-10-16 02:00 | 12.098
2018-10-16 | 2:30 | 2015-10-16 02:30 | 12.098
2018-10-16 | 3:00 | 2015-10-16 03:00 | 12.098
2018-10-16 | 3:30 | 2015-10-16 03:30 | 12.098
2018-10-16 | 4:00 | 2015-10-16 04:00 | 12.098
2018-10-16 | 4:30 | 2015-10-16 04:30 | 12.05
2018-10-16 | 5:00 | 2015-10-16 05:00 | 12.05
2018-10-16 | 5:30 | 2015-10-16 05:30 | 12.025
2018-10-16 | 6:00 | 2015-10-16 06:00 | 12.025
2018-10-16 | 6:30 | 2015-10-16 06:30 | 12.025
2018-10-16 | 7:00 | 2015-10-16 07:00 | 12.001
2018-10-16 | 7:30 | 2015-10-16 07:30 | 12.001
2018-10-16 | 8:00 | 2015-10-16 08:00 | 12.001
2018-10-16 | 8:30 | 2015-10-16 08:30 | 12.025
2018-10-16 | 9:00 | 2015-10-16 09:00 | 12.074
2018-10-16 | 9:30 | 2015-10-16 09:30 | 12.122
2018-10-16 | 10:00 | 2015-10-16 10:00 | 12.171
2018-10-16 | 10:30 | 2015-10-16 10:30 | 12.243
2018-10-16 | 11:00 | 2015-10-16 11:00 | 12.316
2018-10-16 | 11:30 | 2015-10-16 11:30 | 12.316
2018-10-16 | 12:00 | 2015-10-16 12:00 | 12.364
2018-10-16 | 12:30 | 2015-10-16 12:30 | 12.485
2018-10-16 | 13:00 | 2015-10-16 13:00 | 12.606
2018-10-16 | 13:30 | 2015-10-16 13:30 | 12.63
2018-10-16 | 14:00 | 2015-10-16 14:00 | 12.606
2018-10-16 | 14:30 | 2015-10-16 14:30 | 12.582
2018-10-16 | 15:00 | 2015-10-16 15:00 | 12.558
2018-10-16 | 15:30 | 2015-10-16 15:30 | 12.534
2018-10-16 | 16:00 | 2015-10-16 16:00 | 12.509
2018-10-16 | 16:30 | 2015-10-16 16:30 | 12.485
2018-10-16 | 17:00 | 2015-10-16 17:00 | 12.437
2018-10-16 | 17:30 | 2015-10-16 17:30 | 12.413
2018-10-16 | 18:00 | 2015-10-16 18:00 | 12.389
2018-10-16 | 18:30 | 2015-10-16 18:30 | 12.364
2018-10-16 | 19:00 | 2015-10-16 19:00 | 12.34
2018-10-16 | 19:30 | 2015-10-16 19:30 | 12.316
2018-10-16 | 20:00 | 2015-10-16 20:00 | 12.292
2018-10-16 | 20:30 | 2015-10-16 20:30 | 12.292
2018-10-16 | 21:00 | 2015-10-16 21:00 | 12.292
2018-10-16 | 21:30 | 2015-10-16 21:30 | 12.292
2018-10-16 | 22:00 | 2015-10-16 22:00 | 12.292
2018-10-16 | 22:30 | 2015-10-16 22:30 | 12.292
2018-10-16 | 23:00 | 2015-10-16 23:00 | 12.292
2018-10-16 | 23:30 | 2015-10-16 23:30 | 12.292 | 12.2544 | 12.001 | 12.63 | 0.1933 | 0.629
2018-10-17 | 0:00 | 2015-10-17 | 12.292
2018-10-17 | 0:30 | 2015-10-17 00:30 | 12.292
2018-10-17 | 1:00 | 2015-10-17 01:00 | 12.292
2018-10-17 | 1:30 | 2015-10-17 01:30 | 12.292
2018-10-17 | 2:00 | 2015-10-17 02:00 | 12.268
2018-10-17 | 2:30 | 2015-10-17 02:30 | 12.268
2018-10-17 | 3:00 | 2015-10-17 03:00 | 12.243
2018-10-17 | 3:30 | 2015-10-17 03:30 | 12.243
2018-10-17 | 4:00 | 2015-10-17 04:00 | 12.243
2018-10-17 | 4:30 | 2015-10-17 04:30 | 12.243
2018-10-17 | 5:00 | 2015-10-17 05:00 | 12.243
2018-10-17 | 5:30 | 2015-10-17 05:30 | 12.219
2018-10-17 | 6:00 | 2015-10-17 06:00 | 12.219
2018-10-17 | 6:30 | 2015-10-17 06:30 | 12.195
2018-10-17 | 7:00 | 2015-10-17 07:00 | 12.171
2018-10-17 | 7:30 | 2015-10-17 07:30 | 12.171
2018-10-17 | 8:00 | 2015-10-17 08:00 | 12.195
2018-10-17 | 8:30 | 2015-10-17 08:30 | 12.219
2018-10-17 | 9:00 | 2015-10-17 09:00 | 12.243
2018-10-17 | 9:30 | 2015-10-17 09:30 | 12.292
2018-10-17 | 10:00 | 2015-10-17 10:00 | 12.34
2018-10-17 | 10:30 | 2015-10-17 10:30 | 12.389
2018-10-17 | 11:00 | 2015-10-17 11:00 | 12.437
2018-10-17 | 11:30 | 2015-10-17 11:30 | 12.461
2018-10-17 | 12:00 | 2015-10-17 12:00 | 12.509
2018-10-17 | 12:30 | 2015-10-17 12:30 | 12.606
2018-10-17 | 13:00 | 2015-10-17 13:00 | 12.727
2018-10-17 | 13:30 | 2015-10-17 13:30 | 12.775
2018-10-17 | 14:00 | 2015-10-17 14:00 | 12.847
2018-10-17 | 14:30 | 2015-10-17 14:30 | 12.847
2018-10-17 | 15:00 | 2015-10-17 15:00 | 12.847
2018-10-17 | 15:30 | 2015-10-17 15:30 | 12.847
2018-10-17 | 16:00 | 2015-10-17 16:00 | 12.847
2018-10-17 | 16:30 | 2015-10-17 16:30 | 12.823
2018-10-17 | 17:00 | 2015-10-17 17:00 | 12.775
2018-10-17 | 17:30 | 2015-10-17 17:30 | 12.727
2018-10-17 | 18:00 | 2015-10-17 18:00 | 12.678
2018-10-17 | 18:30 | 2015-10-17 18:30 | 12.63
2018-10-17 | 19:00 | 2015-10-17 19:00 | 12.606
2018-10-17 | 19:30 | 2015-10-17 19:30 | 12.582
2018-10-17 | 20:00 | 2015-10-17 20:00 | 12.558
2018-10-17 | 20:30 | 2015-10-17 20:30 | 12.534
2018-10-17 | 21:00 | 2015-10-17 21:00 | 12.509
2018-10-17 | 21:30 | 2015-10-17 21:30 | 12.485
2018-10-17 | 22:00 | 2015-10-17 22:00 | 12.485
2018-10-17 | 22:30 | 2015-10-17 22:30 | 12.485
2018-10-17 | 23:00 | 2015-10-17 23:00 | 12.485
2018-10-17 | 23:30 | 2015-10-17 23:30 | 12.461 | 12.4614 | 12.171 | 12.847 | 0.22489 | 0.676
2018-10-18 | 0:00 | 2015-10-18 | 12.461
2018-10-18 | 0:30 | 2015-10-18 00:30 | 12.461
2018-10-18 | 1:00 | 2015-10-18 01:00 | 12.461
2018-10-18 | 1:30 | 2015-10-18 01:30 | 12.461
2018-10-18 | 2:00 | 2015-10-18 02:00 | 12.461
2018-10-18 | 2:30 | 2015-10-18 02:30 | 12.461
2018-10-18 | 3:00 | 2015-10-18 03:00 | 12.461
2018-10-18 | 3:30 | 2015-10-18 03:30 | 12.461
2018-10-18 | 4:00 | 2015-10-18 04:00 | 12.461
2018-10-18 | 4:30 | 2015-10-18 04:30 | 12.461
2018-10-18 | 5:00 | 2015-10-18 05:00 | 12.437
2018-10-18 | 5:30 | 2015-10-18 05:30 | 12.437
2018-10-18 | 6:00 | 2015-10-18 06:00 | 12.461
2018-10-18 | 6:30 | 2015-10-18 06:30 | 12.461
2018-10-18 | 7:00 | 2015-10-18 07:00 | 12.461
2018-10-18 | 7:30 | 2015-10-18 07:30 | 12.485
2018-10-18 | 8:00 | 2015-10-18 08:00 | 12.509
2018-10-18 | 8:30 | 2015-10-18 08:30 | 12.534
2018-10-18 | 9:00 | 2015-10-18 09:00 | 12.558
2018-10-18 | 9:30 | 2015-10-18 09:30 | 12.582
2018-10-18 | 10:00 | 2015-10-18 10:00 | 12.654
2018-10-18 | 10:30 | 2015-10-18 10:30 | 12.727
2018-10-18 | 11:00 | 2015-10-18 11:00 | 12.799
2018-10-18 | 11:30 | 2015-10-18 11:30 | 12.871
2018-10-18 | 12:00 | 2015-10-18 12:00 | 12.944
2018-10-18 | 12:30 | 2015-10-18 12:30 | 12.968
2018-10-18 | 13:00 | 2015-10-18 13:00 | 12.992
2018-10-18 | 13:30 | 2015-10-18 13:30 | 12.992
2018-10-18 | 14:00 | 2015-10-18 14:00 | 12.992
2018-10-18 | 14:30 | 2015-10-18 14:30 | 13.016
2018-10-18 | 15:00 | 2015-10-18 15:00 | 13.04
2018-10-18 | 15:30 | 2015-10-18 15:30 | 13.064
2018-10-18 | 16:00 | 2015-10-18 16:00 | 13.04
2018-10-18 | 16:30 | 2015-10-18 16:30 | 13.016
2018-10-18 | 17:00 | 2015-10-18 17:00 | 12.968
2018-10-18 | 17:30 | 2015-10-18 17:30 | 12.92
2018-10-18 | 18:00 | 2015-10-18 18:00 | 12.896
2018-10-18 | 18:30 | 2015-10-18 18:30 | 12.847
2018-10-18 | 19:00 | 2015-10-18 19:00 | 12.823
2018-10-18 | 19:30 | 2015-10-18 19:30 | 12.799
2018-10-18 | 20:00 | 2015-10-18 20:00 | 12.775
2018-10-18 | 20:30 | 2015-10-18 20:30 | 12.775
2018-10-18 | 21:00 | 2015-10-18 21:00 | 12.751
2018-10-18 | 21:30 | 2015-10-18 21:30 | 12.727
2018-10-18 | 22:00 | 2015-10-18 22:00 | 12.727
2018-10-18 | 22:30 | 2015-10-18 22:30 | 12.727
2018-10-18 | 23:00 | 2015-10-18 23:00 | 12.727
2018-10-18 | 23:30 | 2015-10-18 23:30 | 12.727 | 12.705 | 12.437 | 13.064 | 0.21827 | 0.627
2018-10-19 | 0:00 | 2015-10-19 | 12.727
2018-10-19 | 0:30 | 2015-10-19 00:30 | 12.727
2018-10-19 | 1:00 | 2015-10-19 01:00 | 12.727
2018-10-19 | 1:30 | 2015-10-19 01:30 | 12.703
2018-10-19 | 2:00 | 2015-10-19 02:00 | 12.703
2018-10-19 | 2:30 | 2015-10-19 02:30 | 12.703
2018-10-19 | 3:00 | 2015-10-19 03:00 | 12.703
2018-10-19 | 3:30 | 2015-10-19 03:30 | 12.703
2018-10-19 | 4:00 | 2015-10-19 04:00 | 12.703
2018-10-19 | 4:30 | 2015-10-19 04:30 | 12.678
2018-10-19 | 5:00 | 2015-10-19 05:00 | 12.678
2018-10-19 | 5:30 | 2015-10-19 05:30 | 12.654
2018-10-19 | 6:00 | 2015-10-19 06:00 | 12.654
2018-10-19 | 6:30 | 2015-10-19 06:30 | 12.654
2018-10-19 | 7:00 | 2015-10-19 07:00 | 12.654
2018-10-19 | 7:30 | 2015-10-19 07:30 | 12.654
2018-10-19 | 8:00 | 2015-10-19 08:00 | 12.654
2018-10-19 | 8:30 | 2015-10-19 08:30 | 12.678
2018-10-19 | 9:00 | 2015-10-19 09:00 | 12.727
2018-10-19 | 9:30 | 2015-10-19 09:30 | 12.775
2018-10-19 | 10:00 | 2015-10-19 10:00 | 12.823
2018-10-19 | 10:30 | 2015-10-19 10:30 | 12.871
2018-10-19 | 11:00 | 2015-10-19 11:00 | 12.896
2018-10-19 | 11:30 | 2015-10-19 11:30 | 12.944
2018-10-19 | 12:00 | 2015-10-19 12:00 | 12.992
2018-10-19 | 12:30 | 2015-10-19 12:30 | 13.064
2018-10-19 | 13:00 | 2015-10-19 13:00 | 13.161
2018-10-19 | 13:30 | 2015-10-19 13:30 | 13.185
2018-10-19 | 14:00 | 2015-10-19 14:00 | 13.209
2018-10-19 | 14:30 | 2015-10-19 14:30 | 13.137
2018-10-19 | 15:00 | 2015-10-19 15:00 | 13.112
2018-10-19 | 15:30 | 2015-10-19 15:30 | 13.088
2018-10-19 | 16:00 | 2015-10-19 16:00 | 13.064
2018-10-19 | 16:30 | 2015-10-19 16:30 | 13.016
2018-10-19 | 17:00 | 2015-10-19 17:00 | 12.992
2018-10-19 | 17:30 | 2015-10-19 17:30 | 12.944
2018-10-19 | 18:00 | 2015-10-19 18:00 | 12.896
2018-10-19 | 18:30 | 2015-10-19 18:30 | 12.871
2018-10-19 | 19:00 | 2015-10-19 19:00 | 12.823
2018-10-19 | 19:30 | 2015-10-19 19:30 | 12.799
2018-10-19 | 20:00 | 2015-10-19 20:00 | 12.799
2018-10-19 | 20:30 | 2015-10-19 20:30 | 12.775
2018-10-19 | 21:00 | 2015-10-19 21:00 | 12.775
2018-10-19 | 21:30 | 2015-10-19 21:30 | 12.775
2018-10-19 | 22:00 | 2015-10-19 22:00 | 12.751
2018-10-19 | 22:30 | 2015-10-19 22:30 | 12.727
2018-10-19 | 23:00 | 2015-10-19 23:00 | 12.703
2018-10-19 | 23:30 | 2015-10-19 23:30 | 12.678 | 12.8277 | 12.654 | 13.209 | 0.16749 | 0.555
2018-10-20 | 0:00 | 2015-10-20 | 12.678
2018-10-20 | 0:30 | 2015-10-20 00:30 | 12.678
2018-10-20 | 1:00 | 2015-10-20 01:00 | 12.678
2018-10-20 | 1:30 | 2015-10-20 01:30 | 12.678
2018-10-20 | 2:00 | 2015-10-20 02:00 | 12.654
2018-10-20 | 2:30 | 2015-10-20 02:30 | 12.606
2018-10-20 | 3:00 | 2015-10-20 03:00 | 12.582
2018-10-20 | 3:30 | 2015-10-20 03:30 | 12.558
2018-10-20 | 4:00 | 2015-10-20 04:00 | 12.582
2018-10-20 | 4:30 | 2015-10-20 04:30 | 12.582
2018-10-20 | 5:00 | 2015-10-20 05:00 | 12.582
2018-10-20 | 5:30 | 2015-10-20 05:30 | 12.582
2018-10-20 | 6:00 | 2015-10-20 06:00 | 12.582
2018-10-20 | 6:30 | 2015-10-20 06:30 | 12.582
2018-10-20 | 7:00 | 2015-10-20 07:00 | 12.558
2018-10-20 | 7:30 | 2015-10-20 07:30 | 12.582
2018-10-20 | 8:00 | 2015-10-20 08:00 | 12.582
2018-10-20 | 8:30 | 2015-10-20 08:30 | 12.606
2018-10-20 | 9:00 | 2015-10-20 09:00 | 12.654
2018-10-20 | 9:30 | 2015-10-20 09:30 | 12.703
2018-10-20 | 10:00 | 2015-10-20 10:00 | 12.751
2018-10-20 | 10:30 | 2015-10-20 10:30 | 12.823
2018-10-20 | 11:00 | 2015-10-20 11:00 | 12.871
2018-10-20 | 11:30 | 2015-10-20 11:30 | 12.92
2018-10-20 | 12:00 | 2015-10-20 12:00 | 13.016
2018-10-20 | 12:30 | 2015-10-20 12:30 | 13.04
2018-10-20 | 13:00 | 2015-10-20 13:00 | 13.04
2018-10-20 | 13:30 | 2015-10-20 13:30 | 13.04
2018-10-20 | 14:00 | 2015-10-20 14:00 | 13.04
2018-10-20 | 14:30 | 2015-10-20 14:30 | 13.04
2018-10-20 | 15:00 | 2015-10-20 15:00 | 13.016
2018-10-20 | 15:30 | 2015-10-20 15:30 | 12.968
2018-10-20 | 16:00 | 2015-10-20 16:00 | 12.896
2018-10-20 | 16:30 | 2015-10-20 16:30 | 12.823
2018-10-20 | 17:00 | 2015-10-20 17:00 | 12.775
2018-10-20 | 17:30 | 2015-10-20 17:30 | 12.727
2018-10-20 | 18:00 | 2015-10-20 18:00 | 12.654
2018-10-20 | 18:30 | 2015-10-20 18:30 | 12.582
2018-10-20 | 19:00 | 2015-10-20 19:00 | 12.509
2018-10-20 | 19:30 | 2015-10-20 19:30 | 12.437
2018-10-20 | 20:00 | 2015-10-20 20:00 | 12.389
2018-10-20 | 20:30 | 2015-10-20 20:30 | 12.316
2018-10-20 | 21:00 | 2015-10-20 21:00 | 12.268
2018-10-20 | 21:30 | 2015-10-20 21:30 | 12.195
2018-10-20 | 22:00 | 2015-10-20 22:00 | 12.147
2018-10-20 | 22:30 | 2015-10-20 22:30 | 12.098
2018-10-20 | 23:00 | 2015-10-20 23:00 | 12.05
2018-10-20 | 23:30 | 2015-10-20 23:30 | 12.001 | 12.64 | 12.001 | 13.04 | 0.2693 | 1.039
2018-10-21 | 0:00 | 2015-10-21 | 11.953
2018-10-21 | 0:30 | 2015-10-21 00:30 | 11.929
2018-10-21 | 1:00 | 2015-10-21 01:00 | 11.88
2018-10-21 | 1:30 | 2015-10-21 01:30 | 11.856
2018-10-21 | 2:00 | 2015-10-21 02:00 | 11.832
2018-10-21 | 2:30 | 2015-10-21 02:30 | 11.807
2018-10-21 | 3:00 | 2015-10-21 03:00 | 11.807
2018-10-21 | 3:30 | 2015-10-21 03:30 | 11.832
2018-10-21 | 4:00 | 2015-10-21 04:00 | 11.856
2018-10-21 | 4:30 | 2015-10-21 04:30 | 11.88
2018-10-21 | 5:00 | 2015-10-21 05:00 | 11.88
2018-10-21 | 5:30 | 2015-10-21 05:30 | 11.856
2018-10-21 | 6:00 | 2015-10-21 06:00 | 11.856
2018-10-21 | 6:30 | 2015-10-21 06:30 | 11.832
2018-10-21 | 7:00 | 2015-10-21 07:00 | 11.807
2018-10-21 | 7:30 | 2015-10-21 07:30 | 11.783
2018-10-21 | 8:00 | 2015-10-21 08:00 | 11.759
2018-10-21 | 8:30 | 2015-10-21 08:30 | 11.807
2018-10-21 | 9:00 | 2015-10-21 09:00 | 11.904
2018-10-21 | 9:30 | 2015-10-21 09:30 | 12.001
2018-10-21 | 10:00 | 2015-10-21 10:00 | 12.098
2018-10-21 | 10:30 | 2015-10-21 10:30 | 12.147
2018-10-21 | 11:00 | 2015-10-21 11:00 | 12.195
2018-10-21 | 11:30 | 2015-10-21 11:30 | 12.292
2018-10-21 | 12:00 | 2015-10-21 12:00 | 12.437
2018-10-21 | 12:30 | 2015-10-21 12:30 | 12.582
2018-10-21 | 13:00 | 2015-10-21 13:00 | 12.654
2018-10-21 | 13:30 | 2015-10-21 13:30 | 12.654
2018-10-21 | 14:00 | 2015-10-21 14:00 | 12.606
2018-10-21 | 14:30 | 2015-10-21 14:30 | 12.606
2018-10-21 | 15:00 | 2015-10-21 15:00 | 12.606
2018-10-21 | 15:30 | 2015-10-21 15:30 | 12.606
2018-10-21 | 16:00 | 2015-10-21 16:00 | 12.606
2018-10-21 | 16:30 | 2015-10-21 16:30 | 12.582
2018-10-21 | 17:00 | 2015-10-21 17:00 | 12.558
2018-10-21 | 17:30 | 2015-10-21 17:30 | 12.509
2018-10-21 | 18:00 | 2015-10-21 18:00 | 12.437
2018-10-21 | 18:30 | 2015-10-21 18:30 | 12.364
2018-10-21 | 19:00 | 2015-10-21 19:00 | 12.292
2018-10-21 | 19:30 | 2015-10-21 19:30 | 12.219
2018-10-21 | 20:00 | 2015-10-21 20:00 | 12.147
2018-10-21 | 20:30 | 2015-10-21 20:30 | 12.098
2018-10-21 | 21:00 | 2015-10-21 21:00 | 12.074
2018-10-21 | 21:30 | 2015-10-21 21:30 | 12.025
2018-10-21 | 22:00 | 2015-10-21 22:00 | 11.977
2018-10-21 | 22:30 | 2015-10-21 22:30 | 11.953
2018-10-21 | 23:00 | 2015-10-21 23:00 | 11.953
2018-10-21 | 23:30 | 2015-10-21 23:30 | 11.977 | 12.1327 | 11.759 | 12.654 | 0.30667 | 0.895
2018-10-22 | 0:00 | 2015-10-22 | 11.977
2018-10-22 | 0:30 | 2015-10-22 00:30 | 12.001
2018-10-22 | 1:00 | 2015-10-22 01:00 | 12.001
2018-10-22 | 1:30 | 2015-10-22 01:30 | 11.977
2018-10-22 | 2:00 | 2015-10-22 02:00 | 11.953
2018-10-22 | 2:30 | 2015-10-22 02:30 | 11.904
2018-10-22 | 3:00 | 2015-10-22 03:00 | 11.856
2018-10-22 | 3:30 | 2015-10-22 03:30 | 11.832
2018-10-22 | 4:00 | 2015-10-22 04:00 | 11.783
2018-10-22 | 4:30 | 2015-10-22 04:30 | 11.759
2018-10-22 | 5:00 | 2015-10-22 05:00 | 11.71
2018-10-22 | 5:30 | 2015-10-22 05:30 | 11.637
2018-10-22 | 6:00 | 2015-10-22 06:00 | 11.589
2018-10-22 | 6:30 | 2015-10-22 06:30 | 11.516
2018-10-22 | 7:00 | 2015-10-22 07:00 | 11.467
2018-10-22 | 7:30 | 2015-10-22 07:30 | 11.419
2018-10-22 | 8:00 | 2015-10-22 08:00 | 11.37
2018-10-22 | 8:30 | 2015-10-22 08:30 | 11.346
2018-10-22 | 9:00 | 2015-10-22 09:00 | 11.346
2018-10-22 | 9:30 | 2015-10-22 09:30 | 11.37
2018-10-22 | 10:00 | 2015-10-22 10:00 | 11.419
2018-10-22 | 10:30 | 2015-10-22 10:30 | 11.467
2018-10-22 | 11:00 | 2015-10-22 11:00 | 11.516
2018-10-22 | 11:30 | 2015-10-22 11:30 | 11.589
2018-10-22 | 12:00 | 2015-10-22 12:00 | 11.662
2018-10-22 | 12:30 | 2015-10-22 12:30 | 11.759
2018-10-22 | 13:00 | 2015-10-22 13:00 | 11.88
2018-10-22 | 13:30 | 2015-10-22 13:30 | 11.953
2018-10-22 | 14:00 | 2015-10-22 14:00 | 12.001
2018-10-22 | 14:30 | 2015-10-22 14:30 | 12.05
2018-10-22 | 15:00 | 2015-10-22 15:00 | 12.025
2018-10-22 | 15:30 | 2015-10-22 15:30 | 12.025
2018-10-22 | 16:00 | 2015-10-22 16:00 | 11.977
2018-10-22 | 16:30 | 2015-10-22 16:30 | 11.929
2018-10-22 | 17:00 | 2015-10-22 17:00 | 11.88
2018-10-22 | 17:30 | 2015-10-22 17:30 | 11.832
2018-10-22 | 18:00 | 2015-10-22 18:00 | 11.734
2018-10-22 | 18:30 | 2015-10-22 18:30 | 11.662
2018-10-22 | 19:00 | 2015-10-22 19:00 | 11.565
2018-10-22 | 19:30 | 2015-10-22 19:30 | 11.492
2018-10-22 | 20:00 | 2015-10-22 20:00 | 11.443
2018-10-22 | 20:30 | 2015-10-22 20:30 | 11.37
2018-10-22 | 21:00 | 2015-10-22 21:00 | 11.297
2018-10-22 | 21:30 | 2015-10-22 21:30 | 11.248
2018-10-22 | 22:00 | 2015-10-22 22:00 | 11.2
2018-10-22 | 22:30 | 2015-10-22 22:30 | 11.151
2018-10-22 | 23:00 | 2015-10-22 23:00 | 11.078
2018-10-22 | 23:30 | 2015-10-22 23:30 | 11.029 | 11.6468 | 11.029 | 12.05 | 0.28757 | 1.021
2018-10-23 | 0:00 | 2015-10-23 | 10.98
2018-10-23 | 0:30 | 2015-10-23 00:30 | 10.956
2018-10-23 | 1:00 | 2015-10-23 01:00 | 10.907
2018-10-23 | 1:30 | 2015-10-23 01:30 | 10.858
2018-10-23 | 2:00 | 2015-10-23 02:00 | 10.834
2018-10-23 | 2:30 | 2015-10-23 02:30 | 10.81
2018-10-23 | 3:00 | 2015-10-23 03:00 | 10.81
2018-10-23 | 3:30 | 2015-10-23 03:30 | 10.785
2018-10-23 | 4:00 | 2015-10-23 04:00 | 10.761
2018-10-23 | 4:30 | 2015-10-23 04:30 | 10.736
2018-10-23 | 5:00 | 2015-10-23 05:00 | 10.712
2018-10-23 | 5:30 | 2015-10-23 05:30 | 10.687
2018-10-23 | 6:00 | 2015-10-23 06:00 | 10.638
2018-10-23 | 6:30 | 2015-10-23 06:30 | 10.59
2018-10-23 | 7:00 | 2015-10-23 07:00 | 10.541
2018-10-23 | 7:30 | 2015-10-23 07:30 | 10.541
2018-10-23 | 8:00 | 2015-10-23 08:00 | 10.59
2018-10-23 | 8:30 | 2015-10-23 08:30 | 10.614
2018-10-23 | 9:00 | 2015-10-23 09:00 | 10.712
2018-10-23 | 9:30 | 2015-10-23 09:30 | 10.81
2018-10-23 | 10:00 | 2015-10-23 10:00 | 10.932
2018-10-23 | 10:30 | 2015-10-23 10:30 | 11.053
2018-10-23 | 11:00 | 2015-10-23 11:00 | 11.175
2018-10-23 | 11:30 | 2015-10-23 11:30 | 11.273
2018-10-23 | 12:00 | 2015-10-23 12:00 | 11.37
2018-10-23 | 12:30 | 2015-10-23 12:30 | 11.467
2018-10-23 | 13:00 | 2015-10-23 13:00 | 11.516
2018-10-23 | 13:30 | 2015-10-23 13:30 | 11.589
2018-10-23 | 14:00 | 2015-10-23 14:00 | 11.686
2018-10-23 | 14:30 | 2015-10-23 14:30 | 11.759
2018-10-23 | 15:00 | 2015-10-23 15:00 | 11.759
2018-10-23 | 15:30 | 2015-10-23 15:30 | 11.734
2018-10-23 | 16:00 | 2015-10-23 16:00 | 11.71
2018-10-23 | 16:30 | 2015-10-23 16:30 | 11.686
2018-10-23 | 17:00 | 2015-10-23 17:00 | 11.637
2018-10-23 | 17:30 | 2015-10-23 17:30 | 11.565
2018-10-23 | 18:00 | 2015-10-23 18:00 | 11.492
2018-10-23 | 18:30 | 2015-10-23 18:30 | 11.443
2018-10-23 | 19:00 | 2015-10-23 19:00 | 11.37
2018-10-23 | 19:30 | 2015-10-23 19:30 | 11.346
2018-10-23 | 20:00 | 2015-10-23 20:00 | 11.321
2018-10-23 | 20:30 | 2015-10-23 20:30 | 11.273
2018-10-23 | 21:00 | 2015-10-23 21:00 | 11.224
2018-10-23 | 21:30 | 2015-10-23 21:30 | 11.175
2018-10-23 | 22:00 | 2015-10-23 22:00 | 11.151
2018-10-23 | 22:30 | 2015-10-23 22:30 | 11.102
2018-10-23 | 23:00 | 2015-10-23 23:00 | 11.078
2018-10-23 | 23:30 | 2015-10-23 23:30 | 11.053 | 11.1211 | 10.541 | 11.759 | 0.38247 | 1.218
2018-10-24 | 0:00 | 2015-10-24 | 11.029
2018-10-24 | 0:30 | 2015-10-24 00:30 | 11.029
2018-10-24 | 1:00 | 2015-10-24 01:00 | 11.005
2018-10-24 | 1:30 | 2015-10-24 01:30 | 10.98
2018-10-24 | 2:00 | 2015-10-24 02:00 | 10.98
2018-10-24 | 2:30 | 2015-10-24 02:30 | 10.98
2018-10-24 | 3:00 | 2015-10-24 03:00 | 10.956
2018-10-24 | 3:30 | 2015-10-24 03:30 | 10.98
2018-10-24 | 4:00 | 2015-10-24 04:00 | 10.98
2018-10-24 | 4:30 | 2015-10-24 04:30 | 11.005
2018-10-24 | 5:00 | 2015-10-24 05:00 | 11.029
2018-10-24 | 5:30 | 2015-10-24 05:30 | 11.029
2018-10-24 | 6:00 | 2015-10-24 06:00 | 11.029
2018-10-24 | 6:30 | 2015-10-24 06:30 | 11.029
2018-10-24 | 7:00 | 2015-10-24 07:00 | 11.029
2018-10-24 | 7:30 | 2015-10-24 07:30 | 11.053
2018-10-24 | 8:00 | 2015-10-24 08:00 | 11.078
2018-10-24 | 8:30 | 2015-10-24 08:30 | 11.078
2018-10-24 | 9:00 | 2015-10-24 09:00 | 11.102
2018-10-24 | 9:30 | 2015-10-24 09:30 | 11.127
2018-10-24 | 10:00 | 2015-10-24 10:00 | 11.175
2018-10-24 | 10:30 | 2015-10-24 10:30 | 11.224
2018-10-24 | 11:00 | 2015-10-24 11:00 | 11.273
2018-10-24 | 11:30 | 2015-10-24 11:30 | 11.321
2018-10-24 | 12:00 | 2015-10-24 12:00 | 11.419
2018-10-24 | 12:30 | 2015-10-24 12:30 | 11.54
2018-10-24 | 13:00 | 2015-10-24 13:00 | 11.613
2018-10-24 | 13:30 | 2015-10-24 13:30 | 11.662
2018-10-24 | 14:00 | 2015-10-24 14:00 | 11.759
2018-10-24 | 14:30 | 2015-10-24 14:30 | 11.856
2018-10-24 | 15:00 | 2015-10-24 15:00 | 11.88
2018-10-24 | 15:30 | 2015-10-24 15:30 | 11.904
2018-10-24 | 16:00 | 2015-10-24 16:00 | 11.904
2018-10-24 | 16:30 | 2015-10-24 16:30 | 11.856
2018-10-24 | 17:00 | 2015-10-24 17:00 | 11.807
2018-10-24 | 17:30 | 2015-10-24 17:30 | 11.759
2018-10-24 | 18:00 | 2015-10-24 18:00 | 11.71
2018-10-24 | 18:30 | 2015-10-24 18:30 | 11.686
2018-10-24 | 19:00 | 2015-10-24 19:00 | 11.662
2018-10-24 | 19:30 | 2015-10-24 19:30 | 11.637
2018-10-24 | 20:00 | 2015-10-24 20:00 | 11.637
2018-10-24 | 20:30 | 2015-10-24 20:30 | 11.637
2018-10-24 | 21:00 | 2015-10-24 21:00 | 11.613
2018-10-24 | 21:30 | 2015-10-24 21:30 | 11.613
2018-10-24 | 22:00 | 2015-10-24 22:00 | 11.613
2018-10-24 | 22:30 | 2015-10-24 22:30 | 11.613
2018-10-24 | 23:00 | 2015-10-24 23:00 | 11.613
2018-10-24 | 23:30 | 2015-10-24 23:30 | 11.613 | 11.3772 | 10.956 | 11.904 | 0.33656 | 0.948
2018-10-25 | 0:00 | 2015-10-25 | 11.613
2018-10-25 | 0:30 | 2015-10-25 00:30 | 11.613
2018-10-25 | 1:00 | 2015-10-25 01:00 | 11.565
2018-10-25 | 1:30 | 2015-10-25 01:30 | 11.54
2018-10-25 | 2:00 | 2015-10-25 02:00 | 11.54
2018-10-25 | 2:30 | 2015-10-25 02:30 | 11.54
2018-10-25 | 3:00 | 2015-10-25 03:00 | 11.492
2018-10-25 | 3:30 | 2015-10-25 03:30 | 11.467
2018-10-25 | 4:00 | 2015-10-25 04:00 | 11.467
2018-10-25 | 4:30 | 2015-10-25 04:30 | 11.443
2018-10-25 | 5:00 | 2015-10-25 05:00 | 11.419
2018-10-25 | 5:30 | 2015-10-25 05:30 | 11.394
2018-10-25 | 6:00 | 2015-10-25 06:00 | 11.394
2018-10-25 | 6:30 | 2015-10-25 06:30 | 11.37
2018-10-25 | 7:00 | 2015-10-25 07:00 | 11.346
2018-10-25 | 7:30 | 2015-10-25 07:30 | 11.321
2018-10-25 | 8:00 | 2015-10-25 08:00 | 11.321
2018-10-25 | 8:30 | 2015-10-25 08:30 | 11.273
2018-10-25 | 9:00 | 2015-10-25 09:00 | 11.273
2018-10-25 | 9:30 | 2015-10-25 09:30 | 11.273
2018-10-25 | 10:00 | 2015-10-25 10:00 | 11.297
2018-10-25 | 10:30 | 2015-10-25 10:30 | 11.321
2018-10-25 | 11:00 | 2015-10-25 11:00 | 11.394
2018-10-25 | 11:30 | 2015-10-25 11:30 | 11.492
2018-10-25 | 12:00 | 2015-10-25 12:00 | 11.613
2018-10-25 | 12:30 | 2015-10-25 12:30 | 11.662
2018-10-25 | 13:00 | 2015-10-25 13:00 | 11.759
2018-10-25 | 13:30 | 2015-10-25 13:30 | 11.832
2018-10-25 | 14:00 | 2015-10-25 14:00 | 11.904
2018-10-25 | 14:30 | 2015-10-25 14:30 | 11.977
2018-10-25 | 15:00 | 2015-10-25 15:00 | 11.977
2018-10-25 | 15:30 | 2015-10-25 15:30 | 11.929
2018-10-25 | 16:00 | 2015-10-25 16:00 | 11.904
2018-10-25 | 16:30 | 2015-10-25 16:30 | 11.904
2018-10-25 | 17:00 | 2015-10-25 17:00 | 11.929
2018-10-25 | 17:30 | 2015-10-25 17:30 | 11.929
2018-10-25 | 18:00 | 2015-10-25 18:00 | 11.953
2018-10-25 | 18:30 | 2015-10-25 18:30 | 11.953
2018-10-25 | 19:00 | 2015-10-25 19:00 | 11.953
2018-10-25 | 19:30 | 2015-10-25 19:30 | 11.929
2018-10-25 | 20:00 | 2015-10-25 20:00 | 11.88
2018-10-25 | 20:30 | 2015-10-25 20:30 | 11.856
2018-10-25 | 21:00 | 2015-10-25 21:00 | 11.807
2018-10-25 | 21:30 | 2015-10-25 21:30 | 11.807
2018-10-25 | 22:00 | 2015-10-25 22:00 | 11.783
2018-10-25 | 22:30 | 2015-10-25 22:30 | 11.783
2018-10-25 | 23:00 | 2015-10-25 23:00 | 11.759
2018-10-25 | 23:30 | 2015-10-25 23:30 | 11.759 | 11.6398 | 11.273 | 11.977 | 0.24154 | 0.704
2018-10-26 | 0:00 | 2015-10-26 | 11.734
2018-10-26 | 0:30 | 2015-10-26 00:30 | 11.734
2018-10-26 | 1:00 | 2015-10-26 01:00 | 11.71
2018-10-26 | 1:30 | 2015-10-26 01:30 | 11.71
2018-10-26 | 2:00 | 2015-10-26 02:00 | 11.71
2018-10-26 | 2:30 | 2015-10-26 02:30 | 11.71
2018-10-26 | 3:00 | 2015-10-26 03:00 | 11.686
2018-10-26 | 3:30 | 2015-10-26 03:30 | 11.686
2018-10-26 | 4:00 | 2015-10-26 04:00 | 11.662
2018-10-26 | 4:30 | 2015-10-26 04:30 | 11.662
2018-10-26 | 5:00 | 2015-10-26 05:00 | 11.662
2018-10-26 | 5:30 | 2015-10-26 05:30 | 11.686
2018-10-26 | 6:00 | 2015-10-26 06:00 | 11.662
2018-10-26 | 6:30 | 2015-10-26 06:30 | 11.662
2018-10-26 | 7:00 | 2015-10-26 07:00 | 11.662
2018-10-26 | 7:30 | 2015-10-26 07:30 | 11.662
2018-10-26 | 8:00 | 2015-10-26 08:00 | 11.662
2018-10-26 | 8:30 | 2015-10-26 08:30 | 11.637
2018-10-26 | 9:00 | 2015-10-26 09:00 | 11.662
2018-10-26 | 9:30 | 2015-10-26 09:30 | 11.734
2018-10-26 | 10:00 | 2015-10-26 10:00 | 11.807
2018-10-26 | 10:30 | 2015-10-26 10:30 | 11.88
2018-10-26 | 11:00 | 2015-10-26 11:00 | 11.88
2018-10-26 | 11:30 | 2015-10-26 11:30 | 11.856
2018-10-26 | 12:00 | 2015-10-26 12:00 | 11.88
2018-10-26 | 12:30 | 2015-10-26 12:30 | 11.977
2018-10-26 | 13:00 | 2015-10-26 13:00 | 12.025
2018-10-26 | 13:30 | 2015-10-26 13:30 | 12.074
2018-10-26 | 14:00 | 2015-10-26 14:00 | 12.098
2018-10-26 | 14:30 | 2015-10-26 14:30 | 12.098
2018-10-26 | 15:00 | 2015-10-26 15:00 | 12.074
2018-10-26 | 15:30 | 2015-10-26 15:30 | 12.074
2018-10-26 | 16:00 | 2015-10-26 16:00 | 12.074
2018-10-26 | 16:30 | 2015-10-26 16:30 | 12.001
2018-10-26 | 17:00 | 2015-10-26 17:00 | 11.929
2018-10-26 | 17:30 | 2015-10-26 17:30 | 11.832
2018-10-26 | 18:00 | 2015-10-26 18:00 | 11.734
2018-10-26 | 18:30 | 2015-10-26 18:30 | 11.637
2018-10-26 | 19:00 | 2015-10-26 19:00 | 11.565
2018-10-26 | 19:30 | 2015-10-26 19:30 | 11.492
2018-10-26 | 20:00 | 2015-10-26 20:00 | 11.419
2018-10-26 | 20:30 | 2015-10-26 20:30 | 11.37
2018-10-26 | 21:00 | 2015-10-26 21:00 | 11.297
2018-10-26 | 21:30 | 2015-10-26 21:30 | 11.224
2018-10-26 | 22:00 | 2015-10-26 22:00 | 11.175
2018-10-26 | 22:30 | 2015-10-26 22:30 | 11.127
2018-10-26 | 23:00 | 2015-10-26 23:00 | 11.078
2018-10-26 | 23:30 | 2015-10-26 23:30 | 11.029 | 11.6959 | 11.029 | 12.098 | 0.27122 | 1.069
2018-10-27 | 0:00 | 2015-10-27 | 10.98
2018-10-27 | 0:30 | 2015-10-27 00:30 | 10.932
2018-10-27 | 1:00 | 2015-10-27 01:00 | 10.883
2018-10-27 | 1:30 | 2015-10-27 01:30 | 10.834
2018-10-27 | 2:00 | 2015-10-27 02:00 | 10.785
2018-10-27 | 2:30 | 2015-10-27 02:30 | 10.761
2018-10-27 | 3:00 | 2015-10-27 03:00 | 10.736
2018-10-27 | 3:30 | 2015-10-27 03:30 | 10.736
2018-10-27 | 4:00 | 2015-10-27 04:00 | 10.761
2018-10-27 | 4:30 | 2015-10-27 04:30 | 10.736
2018-10-27 | 5:00 | 2015-10-27 05:00 | 10.712
2018-10-27 | 5:30 | 2015-10-27 05:30 | 10.687
2018-10-27 | 6:00 | 2015-10-27 06:00 | 10.663
2018-10-27 | 6:30 | 2015-10-27 06:30 | 10.638
2018-10-27 | 7:00 | 2015-10-27 07:00 | 10.638
2018-10-27 | 7:30 | 2015-10-27 07:30 | 10.638
2018-10-27 | 8:00 | 2015-10-27 08:00 | 10.687
2018-10-27 | 8:30 | 2015-10-27 08:30 | 10.712
2018-10-27 | 9:00 | 2015-10-27 09:00 | 10.785
2018-10-27 | 9:30 | 2015-10-27 09:30 | 10.834
2018-10-27 | 10:00 | 2015-10-27 10:00 | 10.907
2018-10-27 | 10:30 | 2015-10-27 10:30 | 11.005
2018-10-27 | 11:00 | 2015-10-27 11:00 | 11.102
2018-10-27 | 11:30 | 2015-10-27 11:30 | 11.2
2018-10-27 | 12:00 | 2015-10-27 12:00 | 11.321
2018-10-27 | 12:30 | 2015-10-27 12:30 | 11.419
2018-10-27 | 13:00 | 2015-10-27 13:00 | 11.516
2018-10-27 | 13:30 | 2015-10-27 13:30 | 11.565
2018-10-27 | 14:00 | 2015-10-27 14:00 | 11.637
2018-10-27 | 14:30 | 2015-10-27 14:30 | 11.71
2018-10-27 | 15:00 | 2015-10-27 15:00 | 11.71
2018-10-27 | 15:30 | 2015-10-27 15:30 | 11.686
2018-10-27 | 16:00 | 2015-10-27 16:00 | 11.686
2018-10-27 | 16:30 | 2015-10-27 16:30 | 11.637
2018-10-27 | 17:00 | 2015-10-27 17:00 | 11.589
2018-10-27 | 17:30 | 2015-10-27 17:30 | 11.54
2018-10-27 | 18:00 | 2015-10-27 18:00 | 11.467
2018-10-27 | 18:30 | 2015-10-27 18:30 | 11.443
2018-10-27 | 19:00 | 2015-10-27 19:00 | 11.394
2018-10-27 | 19:30 | 2015-10-27 19:30 | 11.37
2018-10-27 | 20:00 | 2015-10-27 20:00 | 11.37
2018-10-27 | 20:30 | 2015-10-27 20:30 | 11.37
2018-10-27 | 21:00 | 2015-10-27 21:00 | 11.37
2018-10-27 | 21:30 | 2015-10-27 21:30 | 11.37
2018-10-27 | 22:00 | 2015-10-27 22:00 | 11.37
2018-10-27 | 22:30 | 2015-10-27 22:30 | 11.394
2018-10-27 | 23:00 | 2015-10-27 23:00 | 11.37
2018-10-27 | 23:30 | 2015-10-27 23:30 | 11.394 | 11.1469 | 10.638 | 11.71 | 0.37142 | 1.072
2018-10-28 | 0:00 | 2015-10-28 | 11.394
2018-10-28 | 0:30 | 2015-10-28 00:30 | 11.394
2018-10-28 | 1:00 | 2015-10-28 01:00 | 11.394
2018-10-28 | 1:30 | 2015-10-28 01:30 | 11.394
2018-10-28 | 2:00 | 2015-10-28 02:00 | 11.419
2018-10-28 | 2:30 | 2015-10-28 02:30 | 11.419
2018-10-28 | 3:00 | 2015-10-28 03:00 | 11.419
2018-10-28 | 3:30 | 2015-10-28 03:30 | 11.419
2018-10-28 | 4:00 | 2015-10-28 04:00 | 11.419
2018-10-28 | 4:30 | 2015-10-28 04:30 | 11.419
2018-10-28 | 5:00 | 2015-10-28 05:00 | 11.419
2018-10-28 | 5:30 | 2015-10-28 05:30 | 11.419
2018-10-28 | 6:00 | 2015-10-28 06:00 | 11.419
2018-10-28 | 6:30 | 2015-10-28 06:30 | 11.443
2018-10-28 | 7:00 | 2015-10-28 07:00 | 11.467
2018-10-28 | 7:30 | 2015-10-28 07:30 | 11.467
2018-10-28 | 8:00 | 2015-10-28 08:00 | 11.467
2018-10-28 | 8:30 | 2015-10-28 08:30 | 11.492
2018-10-28 | 9:00 | 2015-10-28 09:00 | 11.516
2018-10-28 | 9:30 | 2015-10-28 09:30 | 11.565
2018-10-28 | 10:00 | 2015-10-28 10:00 | 11.613
2018-10-28 | 10:30 | 2015-10-28 10:30 | 11.71
2018-10-28 | 11:00 | 2015-10-28 11:00 | 11.734
2018-10-28 | 11:30 | 2015-10-28 11:30 | 11.783
2018-10-28 | 12:00 | 2015-10-28 12:00 | 11.88
2018-10-28 | 12:30 | 2015-10-28 12:30 | 11.953
2018-10-28 | 13:00 | 2015-10-28 13:00 | 12.001
2018-10-28 | 13:30 | 2015-10-28 13:30 | 12.05
2018-10-28 | 14:00 | 2015-10-28 14:00 | 12.05
2018-10-28 | 14:30 | 2015-10-28 14:30 | 12.074
2018-10-28 | 15:00 | 2015-10-28 15:00 | 12.074
2018-10-28 | 15:30 | 2015-10-28 15:30 | 12.05
2018-10-28 | 16:00 | 2015-10-28 16:00 | 12.05
2018-10-28 | 16:30 | 2015-10-28 16:30 | 12.025
2018-10-28 | 17:00 | 2015-10-28 17:00 | 12.001
2018-10-28 | 17:30 | 2015-10-28 17:30 | 11.977
2018-10-28 | 18:00 | 2015-10-28 18:00 | 11.953
2018-10-28 | 18:30 | 2015-10-28 18:30 | 11.929
2018-10-28 | 19:00 | 2015-10-28 19:00 | 11.88
2018-10-28 | 19:30 | 2015-10-28 19:30 | 11.856
2018-10-28 | 20:00 | 2015-10-28 20:00 | 11.832
2018-10-28 | 20:30 | 2015-10-28 20:30 | 11.832
2018-10-28 | 21:00 | 2015-10-28 21:00 | 11.807
2018-10-28 | 21:30 | 2015-10-28 21:30 | 11.807
2018-10-28 | 22:00 | 2015-10-28 22:00 | 11.807
2018-10-28 | 22:30 | 2015-10-28 22:30 | 11.807
2018-10-28 | 23:00 | 2015-10-28 23:00 | 11.832
2018-10-28 | 23:30 | 2015-10-28 23:30 | 11.832 | 11.7076 | 11.394 | 12.074 | 0.25014 | 0.68
2018-10-29 | 0:00 | 2015-10-29 | 11.856
2018-10-29 | 0:30 | 2015-10-29 00:30 | 11.856
2018-10-29 | 1:00 | 2015-10-29 01:00 | 11.832
2018-10-29 | 1:30 | 2015-10-29 01:30 | 11.832
2018-10-29 | 2:00 | 2015-10-29 02:00 | 11.856
2018-10-29 | 2:30 | 2015-10-29 02:30 | 11.856
2018-10-29 | 3:00 | 2015-10-29 03:00 | 11.88
2018-10-29 | 3:30 | 2015-10-29 03:30 | 11.88
2018-10-29 | 4:00 | 2015-10-29 04:00 | 11.904
2018-10-29 | 4:30 | 2015-10-29 04:30 | 11.904
2018-10-29 | 5:00 | 2015-10-29 05:00 | 11.904
2018-10-29 | 5:30 | 2015-10-29 05:30 | 11.88
2018-10-29 | 6:00 | 2015-10-29 06:00 | 11.88
2018-10-29 | 6:30 | 2015-10-29 06:30 | 11.88
2018-10-29 | 7:00 | 2015-10-29 07:00 | 11.856
2018-10-29 | 7:30 | 2015-10-29 07:30 | 11.88
2018-10-29 | 8:00 | 2015-10-29 08:00 | 11.904
2018-10-29 | 8:30 | 2015-10-29 08:30 | 11.953
2018-10-29 | 9:00 | 2015-10-29 09:00 | 12.001
2018-10-29 | 9:30 | 2015-10-29 09:30 | 12.05
2018-10-29 | 10:00 | 2015-10-29 10:00 | 12.098
2018-10-29 | 10:30 | 2015-10-29 10:30 | 12.195
2018-10-29 | 11:00 | 2015-10-29 11:00 | 12.292
2018-10-29 | 11:30 | 2015-10-29 11:30 | 12.364
2018-10-29 | 12:00 | 2015-10-29 12:00 | 12.413
2018-10-29 | 12:30 | 2015-10-29 12:30 | 12.485
2018-10-29 | 13:00 | 2015-10-29 13:00 | 12.509
2018-10-29 | 13:30 | 2015-10-29 13:30 | 12.509
2018-10-29 | 14:00 | 2015-10-29 14:00 | 12.485
2018-10-29 | 14:30 | 2015-10-29 14:30 | 12.485
2018-10-29 | 15:00 | 2015-10-29 15:00 | 12.509
2018-10-29 | 15:30 | 2015-10-29 15:30 | 12.509
2018-10-29 | 16:00 | 2015-10-29 16:00 | 12.509
2018-10-29 | 16:30 | 2015-10-29 16:30 | 12.485
2018-10-29 | 17:00 | 2015-10-29 17:00 | 12.437
2018-10-29 | 17:30 | 2015-10-29 17:30 | 12.389
2018-10-29 | 18:00 | 2015-10-29 18:00 | 12.364
2018-10-29 | 18:30 | 2015-10-29 18:30 | 12.316
2018-10-29 | 19:00 | 2015-10-29 19:00 | 12.292
2018-10-29 | 19:30 | 2015-10-29 19:30 | 12.292
2018-10-29 | 20:00 | 2015-10-29 20:00 | 12.268
2018-10-29 | 20:30 | 2015-10-29 20:30 | 12.243
2018-10-29 | 21:00 | 2015-10-29 21:00 | 12.243
2018-10-29 | 21:30 | 2015-10-29 21:30 | 12.243
2018-10-29 | 22:00 | 2015-10-29 22:00 | 12.268
2018-10-29 | 22:30 | 2015-10-29 22:30 | 12.268
2018-10-29 | 23:00 | 2015-10-29 23:00 | 12.268
2018-10-29 | 23:30 | 2015-10-29 23:30 | 12.268 | 12.1635 | 11.832 | 12.509 | 0.25087 | 0.677
2018-10-30 | 0:00 | 2015-10-30 | 12.292
2018-10-30 | 0:30 | 2015-10-30 00:30 | 12.292
2018-10-30 | 1:00 | 2015-10-30 01:00 | 12.292
2018-10-30 | 1:30 | 2015-10-30 01:30 | 12.316
2018-10-30 | 2:00 | 2015-10-30 02:00 | 12.34
2018-10-30 | 2:30 | 2015-10-30 02:30 | 12.389
2018-10-30 | 3:00 | 2015-10-30 03:00 | 12.413
2018-10-30 | 3:30 | 2015-10-30 03:30 | 12.389
2018-10-30 | 4:00 | 2015-10-30 04:00 | 12.389
2018-10-30 | 4:30 | 2015-10-30 04:30 | 12.389
2018-10-30 | 5:00 | 2015-10-30 05:00 | 12.413
2018-10-30 | 5:30 | 2015-10-30 05:30 | 12.461
2018-10-30 | 6:00 | 2015-10-30 06:00 | 12.485
2018-10-30 | 6:30 | 2015-10-30 06:30 | 12.509
2018-10-30 | 7:00 | 2015-10-30 07:00 | 12.534
2018-10-30 | 7:30 | 2015-10-30 07:30 | 12.582
2018-10-30 | 8:00 | 2015-10-30 08:00 | 12.63
2018-10-30 | 8:30 | 2015-10-30 08:30 | 12.63
2018-10-30 | 9:00 | 2015-10-30 09:00 | 12.654
2018-10-30 | 9:30 | 2015-10-30 09:30 | 12.678
2018-10-30 | 10:00 | 2015-10-30 10:00 | 12.703
2018-10-30 | 10:30 | 2015-10-30 10:30 | 12.727
2018-10-30 | 11:00 | 2015-10-30 11:00 | 12.727
2018-10-30 | 11:30 | 2015-10-30 11:30 | 12.775
2018-10-30 | 12:00 | 2015-10-30 12:00 | 12.775
2018-10-30 | 12:30 | 2015-10-30 12:30 | 12.799
2018-10-30 | 13:00 | 2015-10-30 13:00 | 12.823
2018-10-30 | 13:30 | 2015-10-30 13:30 | 12.799
2018-10-30 | 14:00 | 2015-10-30 14:00 | 12.799
2018-10-30 | 14:30 | 2015-10-30 14:30 | 12.775
2018-10-30 | 15:00 | 2015-10-30 15:00 | 12.751
2018-10-30 | 15:30 | 2015-10-30 15:30 | 12.727
2018-10-30 | 16:00 | 2015-10-30 16:00 | 12.703
2018-10-30 | 16:30 | 2015-10-30 16:30 | 12.678
2018-10-30 | 17:00 | 2015-10-30 17:00 | 12.654
2018-10-30 | 17:30 | 2015-10-30 17:30 | 12.63
2018-10-30 | 18:00 | 2015-10-30 18:00 | 12.63
2018-10-30 | 18:30 | 2015-10-30 18:30 | 12.63
2018-10-30 | 19:00 | 2015-10-30 19:00 | 12.63
2018-10-30 | 19:30 | 2015-10-30 19:30 | 12.654
2018-10-30 | 20:00 | 2015-10-30 20:00 | 12.654
2018-10-30 | 20:30 | 2015-10-30 20:30 | 12.678
2018-10-30 | 21:00 | 2015-10-30 21:00 | 12.678
2018-10-30 | 21:30 | 2015-10-30 21:30 | 12.678
2018-10-30 | 22:00 | 2015-10-30 22:00 | 12.703
2018-10-30 | 22:30 | 2015-10-30 22:30 | 12.727
2018-10-30 | 23:00 | 2015-10-30 23:00 | 12.751
2018-10-30 | 23:30 | 2015-10-30 23:30 | 12.775 | 12.6065 | 12.292 | 12.823 | 0.16011 | 0.531
2018-10-31 | 0:00 | 2015-10-31 | 12.775
2018-10-31 | 0:30 | 2015-10-31 00:30 | 12.799
2018-10-31 | 1:00 | 2015-10-31 01:00 | 12.823
2018-10-31 | 1:30 | 2015-10-31 01:30 | 12.823
2018-10-31 | 2:00 | 2015-10-31 02:00 | 12.847
2018-10-31 | 2:30 | 2015-10-31 02:30 | 12.823
2018-10-31 | 3:00 | 2015-10-31 03:00 | 12.847
2018-10-31 | 3:30 | 2015-10-31 03:30 | 12.847
2018-10-31 | 4:00 | 2015-10-31 04:00 | 12.871
2018-10-31 | 4:30 | 2015-10-31 04:30 | 12.871
2018-10-31 | 5:00 | 2015-10-31 05:00 | 12.871
2018-10-31 | 5:30 | 2015-10-31 05:30 | 12.896
2018-10-31 | 6:00 | 2015-10-31 06:00 | 12.896
2018-10-31 | 6:30 | 2015-10-31 06:30 | 12.92
2018-10-31 | 7:00 | 2015-10-31 07:00 | 12.944
2018-10-31 | 7:30 | 2015-10-31 07:30 | 12.968
2018-10-31 | 8:00 | 2015-10-31 08:00 | 13.016
2018-10-31 | 8:30 | 2015-10-31 08:30 | 13.112
2018-10-31 | 9:00 | 2015-10-31 09:00 | 13.112
2018-10-31 | 9:30 | 2015-10-31 09:30 | 13.112
2018-10-31 | 10:00 | 2015-10-31 10:00 | 13.185
2018-10-31 | 10:30 | 2015-10-31 10:30 | 13.137
2018-10-31 | 11:00 | 2015-10-31 11:00 | 13.088
2018-10-31 | 11:30 | 2015-10-31 11:30 | 13.064
2018-10-31 | 12:00 | 2015-10-31 12:00 | 13.016
2018-10-31 | 12:30 | 2015-10-31 12:30 | 12.92
2018-10-31 | 13:00 | 2015-10-31 13:00 | 12.871
2018-10-31 | 13:30 | 2015-10-31 13:30 | 12.847
2018-10-31 | 14:00 | 2015-10-31 14:00 | 12.847
2018-10-31 | 14:30 | 2015-10-31 14:30 | 12.799
2018-10-31 | 15:00 | 2015-10-31 15:00 | 12.775
2018-10-31 | 15:30 | 2015-10-31 15:30 | 12.751
2018-10-31 | 16:00 | 2015-10-31 16:00 | 12.727
2018-10-31 | 16:30 | 2015-10-31 16:30 | 12.703
2018-10-31 | 17:00 | 2015-10-31 17:00 | 12.678
2018-10-31 | 17:30 | 2015-10-31 17:30 | 12.63
2018-10-31 | 18:00 | 2015-10-31 18:00 | 12.606
2018-10-31 | 18:30 | 2015-10-31 18:30 | 12.582
2018-10-31 | 19:00 | 2015-10-31 19:00 | 12.558
2018-10-31 | 19:30 | 2015-10-31 19:30 | 12.534
2018-10-31 | 20:00 | 2015-10-31 20:00 | 12.534
2018-10-31 | 20:30 | 2015-10-31 20:30 | 12.509
2018-10-31 | 21:00 | 2015-10-31 21:00 | 12.509
2018-10-31 | 21:30 | 2015-10-31 21:30 | 12.509
2018-10-31 | 22:00 | 2015-10-31 22:00 | 12.509
2018-10-31 | 22:30 | 2015-10-31 22:30 | 12.509
2018-10-31 | 23:00 | 2015-10-31 23:00 | 12.509
2018-10-31 | 23:30 | 2015-10-31 23:30 | 12.461 | 12.8029 | 12.461 | 13.185 | 0.201 | 0.724
2018-11-01 | 0:00 | 2015-11-01 | 12.413
2018-11-01 | 0:30 | 2015-11-01 00:30 | 12.364
2018-11-01 | 1:00 | 2015-11-01 01:00 | 12.34
2018-11-01 | 1:30 | 2015-11-01 01:30 | 12.316
2018-11-01 | 2:00 | 2015-11-01 02:00 | 12.268
2018-11-01 | 2:30 | 2015-11-01 02:30 | 12.219
2018-11-01 | 3:00 | 2015-11-01 03:00 | 12.171
2018-11-01 | 3:30 | 2015-11-01 03:30 | 12.098
2018-11-01 | 4:00 | 2015-11-01 04:00 | 12.025
2018-11-01 | 4:30 | 2015-11-01 04:30 | 12.001
2018-11-01 | 5:00 | 2015-11-01 05:00 | 11.953
2018-11-01 | 5:30 | 2015-11-01 05:30 | 11.856
2018-11-01 | 6:00 | 2015-11-01 06:00 | 11.807
2018-11-01 | 6:30 | 2015-11-01 06:30 | 11.759
2018-11-01 | 7:00 | 2015-11-01 07:00 | 11.71
2018-11-01 | 7:30 | 2015-11-01 07:30 | 11.71
2018-11-01 | 8:00 | 2015-11-01 08:00 | 11.71
2018-11-01 | 8:30 | 2015-11-01 08:30 | 11.734
2018-11-01 | 9:00 | 2015-11-01 09:00 | 11.759
2018-11-01 | 9:30 | 2015-11-01 09:30 | 11.783
2018-11-01 | 10:00 | 2015-11-01 10:00 | 11.856
2018-11-01 | 10:30 | 2015-11-01 10:30 | 11.832
2018-11-01 | 11:00 | 2015-11-01 11:00 | 11.807
2018-11-01 | 11:30 | 2015-11-01 11:30 | 11.832
2018-11-01 | 12:00 | 2015-11-01 12:00 | 12.001
2018-11-01 | 12:30 | 2015-11-01 12:30 | 12.05
2018-11-01 | 13:00 | 2015-11-01 13:00 | 12.074
2018-11-01 | 13:30 | 2015-11-01 13:30 | 12.098
2018-11-01 | 14:00 | 2015-11-01 14:00 | 12.05
2018-11-01 | 14:30 | 2015-11-01 14:30 | 12.05
2018-11-01 | 15:00 | 2015-11-01 15:00 | 12.025
2018-11-01 | 15:30 | 2015-11-01 15:30 | 12.025
2018-11-01 | 16:00 | 2015-11-01 16:00 | 12.025
2018-11-01 | 16:30 | 2015-11-01 16:30 | 12.001
2018-11-01 | 17:00 | 2015-11-01 17:00 | 11.953
2018-11-01 | 17:30 | 2015-11-01 17:30 | 11.929
2018-11-01 | 18:00 | 2015-11-01 18:00 | 11.904
2018-11-01 | 18:30 | 2015-11-01 18:30 | 11.904
2018-11-01 | 19:00 | 2015-11-01 19:00 | 11.856
2018-11-01 | 19:30 | 2015-11-01 19:30 | 11.832
2018-11-01 | 20:00 | 2015-11-01 20:00 | 11.807
2018-11-01 | 20:30 | 2015-11-01 20:30 | 11.759
2018-11-01 | 21:00 | 2015-11-01 21:00 | 11.686
2018-11-01 | 21:30 | 2015-11-01 21:30 | 11.662
2018-11-01 | 22:00 | 2015-11-01 22:00 | 11.662
2018-11-01 | 22:30 | 2015-11-01 22:30 | 11.613
2018-11-01 | 23:00 | 2015-11-01 23:00 | 11.589
2018-11-01 | 23:30 | 2015-11-01 23:30 | 11.565 | 11.9259 | 11.565 | 12.413 | 0.21161 | 0.848
2018-11-02 | 0:00 | 2015-11-02 | 11.516
2018-11-02 | 0:30 | 2015-11-02 00:30 | 11.516
2018-11-02 | 1:00 | 2015-11-02 01:00 | 11.492
2018-11-02 | 1:30 | 2015-11-02 01:30 | 11.467
2018-11-02 | 2:00 | 2015-11-02 02:00 | 11.443
2018-11-02 | 2:30 | 2015-11-02 02:30 | 11.419
2018-11-02 | 3:00 | 2015-11-02 03:00 | 11.419
2018-11-02 | 3:30 | 2015-11-02 03:30 | 11.37
2018-11-02 | 4:00 | 2015-11-02 04:00 | 11.321
2018-11-02 | 4:30 | 2015-11-02 04:30 | 11.273
2018-11-02 | 5:00 | 2015-11-02 05:00 | 11.2
2018-11-02 | 5:30 | 2015-11-02 05:30 | 11.151
2018-11-02 | 6:00 | 2015-11-02 06:00 | 11.127
2018-11-02 | 6:30 | 2015-11-02 06:30 | 11.102
2018-11-02 | 7:00 | 2015-11-02 07:00 | 11.102
2018-11-02 | 7:30 | 2015-11-02 07:30 | 11.102
2018-11-02 | 8:00 | 2015-11-02 08:00 | 11.102
2018-11-02 | 8:30 | 2015-11-02 08:30 | 11.102
2018-11-02 | 9:00 | 2015-11-02 09:00 | 11.078
2018-11-02 | 9:30 | 2015-11-02 09:30 | 11.102
2018-11-02 | 10:00 | 2015-11-02 10:00 | 11.127
2018-11-02 | 10:30 | 2015-11-02 10:30 | 11.151
2018-11-02 | 11:00 | 2015-11-02 11:00 | 11.224
2018-11-02 | 11:30 | 2015-11-02 11:30 | 11.273
2018-11-02 | 12:00 | 2015-11-02 12:00 | 11.346
2018-11-02 | 12:30 | 2015-11-02 12:30 | 11.419
2018-11-02 | 13:00 | 2015-11-02 13:00 | 11.443
2018-11-02 | 13:30 | 2015-11-02 13:30 | 11.467
2018-11-02 | 14:00 | 2015-11-02 14:00 | 11.467
2018-11-02 | 14:30 | 2015-11-02 14:30 | 11.443
2018-11-02 | 15:00 | 2015-11-02 15:00 | 11.443
2018-11-02 | 15:30 | 2015-11-02 15:30 | 11.419
2018-11-02 | 16:00 | 2015-11-02 16:00 | 11.37
2018-11-02 | 16:30 | 2015-11-02 16:30 | 11.346
2018-11-02 | 17:00 | 2015-11-02 17:00 | 11.297
2018-11-02 | 17:30 | 2015-11-02 17:30 | 11.248
2018-11-02 | 18:00 | 2015-11-02 18:00 | 11.224
2018-11-02 | 18:30 | 2015-11-02 18:30 | 11.175
2018-11-02 | 19:00 | 2015-11-02 19:00 | 11.127
2018-11-02 | 19:30 | 2015-11-02 19:30 | 11.078
2018-11-02 | 20:00 | 2015-11-02 20:00 | 11.005
2018-11-02 | 20:30 | 2015-11-02 20:30 | 10.956
2018-11-02 | 21:00 | 2015-11-02 21:00 | 10.932
2018-11-02 | 21:30 | 2015-11-02 21:30 | 10.883
2018-11-02 | 22:00 | 2015-11-02 22:00 | 10.834
2018-11-02 | 22:30 | 2015-11-02 22:30 | 10.761
2018-11-02 | 23:00 | 2015-11-02 23:00 | 10.712
2018-11-02 | 23:30 | 2015-11-02 23:30 | 10.663 | 11.2133 | 10.663 | 11.516 | 0.22068 | 0.853
2018-11-03 | 0:00 | 2015-11-03 | 10.59
2018-11-03 | 0:30 | 2015-11-03 00:30 | 10.516
2018-11-03 | 1:00 | 2015-11-03 01:00 | 10.467
2018-11-03 | 1:30 | 2015-11-03 01:30 | 10.394
2018-11-03 | 2:00 | 2015-11-03 02:00 | 10.345
2018-11-03 | 2:30 | 2015-11-03 02:30 | 10.271
2018-11-03 | 3:00 | 2015-11-03 03:00 | 10.222
2018-11-03 | 3:30 | 2015-11-03 03:30 | 10.173
2018-11-03 | 4:00 | 2015-11-03 04:00 | 10.124
2018-11-03 | 4:30 | 2015-11-03 04:30 | 10.051
2018-11-03 | 5:00 | 2015-11-03 05:00 | 10.001
2018-11-03 | 5:30 | 2015-11-03 05:30 | 9.952
2018-11-03 | 6:00 | 2015-11-03 06:00 | 9.903
2018-11-03 | 6:30 | 2015-11-03 06:30 | 9.854
2018-11-03 | 7:00 | 2015-11-03 07:00 | 9.805
2018-11-03 | 7:30 | 2015-11-03 07:30 | 9.78
2018-11-03 | 8:00 | 2015-11-03 08:00 | 9.78
2018-11-03 | 8:30 | 2015-11-03 08:30 | 9.78
2018-11-03 | 9:00 | 2015-11-03 09:00 | 9.805
2018-11-03 | 9:30 | 2015-11-03 09:30 | 9.829
2018-11-03 | 10:00 | 2015-11-03 10:00 | 9.879
2018-11-03 | 10:30 | 2015-11-03 10:30 | 9.928
2018-11-03 | 11:00 | 2015-11-03 11:00 | 9.977
2018-11-03 | 11:30 | 2015-11-03 11:30 | 10.051
2018-11-03 | 12:00 | 2015-11-03 12:00 | 10.1
2018-11-03 | 12:30 | 2015-11-03 12:30 | 10.149
2018-11-03 | 13:00 | 2015-11-03 13:00 | 10.198
2018-11-03 | 13:30 | 2015-11-03 13:30 | 10.222
2018-11-03 | 14:00 | 2015-11-03 14:00 | 10.222
2018-11-03 | 14:30 | 2015-11-03 14:30 | 10.222
2018-11-03 | 15:00 | 2015-11-03 15:00 | 10.198
2018-11-03 | 15:30 | 2015-11-03 15:30 | 10.173
2018-11-03 | 16:00 | 2015-11-03 16:00 | 10.173
2018-11-03 | 16:30 | 2015-11-03 16:30 | 10.149
2018-11-03 | 17:00 | 2015-11-03 17:00 | 10.124
2018-11-03 | 17:30 | 2015-11-03 17:30 | 10.075
2018-11-03 | 18:00 | 2015-11-03 18:00 | 10.001
2018-11-03 | 18:30 | 2015-11-03 18:30 | 9.952
2018-11-03 | 19:00 | 2015-11-03 19:00 | 9.903
2018-11-03 | 19:30 | 2015-11-03 19:30 | 9.829
2018-11-03 | 20:00 | 2015-11-03 20:00 | 9.78
2018-11-03 | 20:30 | 2015-11-03 20:30 | 9.706
2018-11-03 | 21:00 | 2015-11-03 21:00 | 9.657
2018-11-03 | 21:30 | 2015-11-03 21:30 | 9.608
2018-11-03 | 22:00 | 2015-11-03 22:00 | 9.558
2018-11-03 | 22:30 | 2015-11-03 22:30 | 9.509
2018-11-03 | 23:00 | 2015-11-03 23:00 | 9.46
2018-11-03 | 23:30 | 2015-11-03 23:30 | 9.41 | 9.997 | 9.41 | 10.59 | 0.27164 | 1.18
2018-11-04 | 0:00 | 2015-11-04 | 9.386
2018-11-04 | 0:30 | 2015-11-04 00:30 | 9.336
2018-11-04 | 1:00 | 2015-11-04 01:00 | 9.312
2018-11-04 | 1:30 | 2015-11-04 01:30 | 9.287
2018-11-04 | 2:00 | 2015-11-04 02:00 | 9.262
2018-11-04 | 2:30 | 2015-11-04 02:30 | 9.238
2018-11-04 | 3:00 | 2015-11-04 03:00 | 9.213
2018-11-04 | 3:30 | 2015-11-04 03:30 | 9.188
2018-11-04 | 4:00 | 2015-11-04 04:00 | 9.163
2018-11-04 | 4:30 | 2015-11-04 04:30 | 9.163
2018-11-04 | 5:00 | 2015-11-04 05:00 | 9.139
2018-11-04 | 5:30 | 2015-11-04 05:30 | 9.139
2018-11-04 | 6:00 | 2015-11-04 06:00 | 9.139
2018-11-04 | 6:30 | 2015-11-04 06:30 | 9.163
2018-11-04 | 7:00 | 2015-11-04 07:00 | 9.163
2018-11-04 | 7:30 | 2015-11-04 07:30 | 9.188
2018-11-04 | 8:00 | 2015-11-04 08:00 | 9.213
2018-11-04 | 8:30 | 2015-11-04 08:30 | 9.262
2018-11-04 | 9:00 | 2015-11-04 09:00 | 9.287
2018-11-04 | 9:30 | 2015-11-04 09:30 | 9.386
2018-11-04 | 10:00 | 2015-11-04 10:00 | 9.41
2018-11-04 | 10:30 | 2015-11-04 10:30 | 9.41
2018-11-04 | 11:00 | 2015-11-04 11:00 | 9.534
2018-11-04 | 11:30 | 2015-11-04 11:30 | 9.682
2018-11-04 | 12:00 | 2015-11-04 12:00 | 9.805
2018-11-04 | 12:30 | 2015-11-04 12:30 | 9.879
2018-11-04 | 13:00 | 2015-11-04 13:00 | 9.928
2018-11-04 | 13:30 | 2015-11-04 13:30 | 9.928
2018-11-04 | 14:00 | 2015-11-04 14:00 | 9.952
2018-11-04 | 14:30 | 2015-11-04 14:30 | 9.977
2018-11-04 | 15:00 | 2015-11-04 15:00 | 9.977
2018-11-04 | 15:30 | 2015-11-04 15:30 | 9.977
2018-11-04 | 16:00 | 2015-11-04 16:00 | 9.977
2018-11-04 | 16:30 | 2015-11-04 16:30 | 9.977
2018-11-04 | 17:00 | 2015-11-04 17:00 | 9.952
2018-11-04 | 17:30 | 2015-11-04 17:30 | 9.952
2018-11-04 | 18:00 | 2015-11-04 18:00 | 9.952
2018-11-04 | 18:30 | 2015-11-04 18:30 | 9.928
2018-11-04 | 19:00 | 2015-11-04 19:00 | 9.879
2018-11-04 | 19:30 | 2015-11-04 19:30 | 9.854
2018-11-04 | 20:00 | 2015-11-04 20:00 | 9.805
2018-11-04 | 20:30 | 2015-11-04 20:30 | 9.805
2018-11-04 | 21:00 | 2015-11-04 21:00 | 9.805
2018-11-04 | 21:30 | 2015-11-04 21:30 | 9.829
2018-11-04 | 22:00 | 2015-11-04 22:00 | 9.854
2018-11-04 | 22:30 | 2015-11-04 22:30 | 9.879
2018-11-04 | 23:00 | 2015-11-04 23:00 | 9.903
2018-11-04 | 23:30 | 2015-11-04 23:30 | 9.928 | 9.5909 | 9.139 | 9.977 | 0.33361 | 0.838
2018-11-05 | 0:00 | 2015-11-05 | 9.952
2018-11-05 | 0:30 | 2015-11-05 00:30 | 9.952
2018-11-05 | 1:00 | 2015-11-05 01:00 | 9.977
2018-11-05 | 1:30 | 2015-11-05 01:30 | 10.001
2018-11-05 | 2:00 | 2015-11-05 02:00 | 10.001
2018-11-05 | 2:30 | 2015-11-05 02:30 | 10.026
2018-11-05 | 3:00 | 2015-11-05 03:00 | 10.026
2018-11-05 | 3:30 | 2015-11-05 03:30 | 10.026
2018-11-05 | 4:00 | 2015-11-05 04:00 | 10.051
2018-11-05 | 4:30 | 2015-11-05 04:30 | 10.075
2018-11-05 | 5:00 | 2015-11-05 05:00 | 10.075
2018-11-05 | 5:30 | 2015-11-05 05:30 | 10.075
2018-11-05 | 6:00 | 2015-11-05 06:00 | 10.075
2018-11-05 | 6:30 | 2015-11-05 06:30 | 10.051
2018-11-05 | 7:00 | 2015-11-05 07:00 | 10.051
2018-11-05 | 7:30 | 2015-11-05 07:30 | 10.051
2018-11-05 | 8:00 | 2015-11-05 08:00 | 10.051
2018-11-05 | 8:30 | 2015-11-05 08:30 | 10.051
2018-11-05 | 9:00 | 2015-11-05 09:00 | 10.075
2018-11-05 | 9:30 | 2015-11-05 09:30 | 10.149
2018-11-05 | 10:00 | 2015-11-05 10:00 | 10.222
2018-11-05 | 10:30 | 2015-11-05 10:30 | 10.271
2018-11-05 | 11:00 | 2015-11-05 11:00 | 10.345
2018-11-05 | 11:30 | 2015-11-05 11:30 | 10.394
2018-11-05 | 12:00 | 2015-11-05 12:00 | 10.492
2018-11-05 | 12:30 | 2015-11-05 12:30 | 10.541
2018-11-05 | 13:00 | 2015-11-05 13:00 | 10.59
2018-11-05 | 13:30 | 2015-11-05 13:30 | 10.638
2018-11-05 | 14:00 | 2015-11-05 14:00 | 10.663
2018-11-05 | 14:30 | 2015-11-05 14:30 | 10.736
2018-11-05 | 15:00 | 2015-11-05 15:00 | 10.736
2018-11-05 | 15:30 | 2015-11-05 15:30 | 10.736
2018-11-05 | 16:00 | 2015-11-05 16:00 | 10.712
2018-11-05 | 16:30 | 2015-11-05 16:30 | 10.712
2018-11-05 | 17:00 | 2015-11-05 17:00 | 10.663
2018-11-05 | 17:30 | 2015-11-05 17:30 | 10.614
2018-11-05 | 18:00 | 2015-11-05 18:00 | 10.565
2018-11-05 | 18:30 | 2015-11-05 18:30 | 10.541
2018-11-05 | 19:00 | 2015-11-05 19:00 | 10.516
2018-11-05 | 19:30 | 2015-11-05 19:30 | 10.492
2018-11-05 | 20:00 | 2015-11-05 20:00 | 10.467
2018-11-05 | 20:30 | 2015-11-05 20:30 | 10.443
2018-11-05 | 21:00 | 2015-11-05 21:00 | 10.443
2018-11-05 | 21:30 | 2015-11-05 21:30 | 10.418
2018-11-05 | 22:00 | 2015-11-05 22:00 | 10.418
2018-11-05 | 22:30 | 2015-11-05 22:30 | 10.394
2018-11-05 | 23:00 | 2015-11-05 23:00 | 10.394
2018-11-05 | 23:30 | 2015-11-05 23:30 | 10.369 | 10.3191 | 9.952 | 10.736 | 0.26477 | 0.784
2018-11-06 | 0:00 | 2015-11-06 | 10.394
2018-11-06 | 0:30 | 2015-11-06 00:30 | 10.394
2018-11-06 | 1:00 | 2015-11-06 01:00 | 10.394
2018-11-06 | 1:30 | 2015-11-06 01:30 | 10.418
2018-11-06 | 2:00 | 2015-11-06 02:00 | 10.443
2018-11-06 | 2:30 | 2015-11-06 02:30 | 10.467
2018-11-06 | 3:00 | 2015-11-06 03:00 | 10.492
2018-11-06 | 3:30 | 2015-11-06 03:30 | 10.516
2018-11-06 | 4:00 | 2015-11-06 04:00 | 10.541
2018-11-06 | 4:30 | 2015-11-06 04:30 | 10.541
2018-11-06 | 5:00 | 2015-11-06 05:00 | 10.541
2018-11-06 | 5:30 | 2015-11-06 05:30 | 10.541
2018-11-06 | 6:00 | 2015-11-06 06:00 | 10.541
2018-11-06 | 6:30 | 2015-11-06 06:30 | 10.541
2018-11-06 | 7:00 | 2015-11-06 07:00 | 10.541
2018-11-06 | 7:30 | 2015-11-06 07:30 | 10.541
2018-11-06 | 8:00 | 2015-11-06 08:00 | 10.565
2018-11-06 | 8:30 | 2015-11-06 08:30 | 10.59
2018-11-06 | 9:00 | 2015-11-06 09:00 | 10.638
2018-11-06 | 9:30 | 2015-11-06 09:30 | 10.712
2018-11-06 | 10:00 | 2015-11-06 10:00 | 10.81
2018-11-06 | 10:30 | 2015-11-06 10:30 | 10.907
2018-11-06 | 11:00 | 2015-11-06 11:00 | 10.98
2018-11-06 | 11:30 | 2015-11-06 11:30 | 11.029
2018-11-06 | 12:00 | 2015-11-06 12:00 | 11.102
2018-11-06 | 12:30 | 2015-11-06 12:30 | 11.151
2018-11-06 | 13:00 | 2015-11-06 13:00 | 11.175
2018-11-06 | 13:30 | 2015-11-06 13:30 | 11.175
2018-11-06 | 14:00 | 2015-11-06 14:00 | 11.151
2018-11-06 | 14:30 | 2015-11-06 14:30 | 11.127
2018-11-06 | 15:00 | 2015-11-06 15:00 | 11.127
2018-11-06 | 15:30 | 2015-11-06 15:30 | 11.102
2018-11-06 | 16:00 | 2015-11-06 16:00 | 11.078
2018-11-06 | 16:30 | 2015-11-06 16:30 | 11.053
2018-11-06 | 17:00 | 2015-11-06 17:00 | 11.005
2018-11-06 | 17:30 | 2015-11-06 17:30 | 10.956
2018-11-06 | 18:00 | 2015-11-06 18:00 | 10.907
2018-11-06 | 18:30 | 2015-11-06 18:30 | 10.858
2018-11-06 | 19:00 | 2015-11-06 19:00 | 10.81
2018-11-06 | 19:30 | 2015-11-06 19:30 | 10.761
2018-11-06 | 20:00 | 2015-11-06 20:00 | 10.736
2018-11-06 | 20:30 | 2015-11-06 20:30 | 10.712
2018-11-06 | 21:00 | 2015-11-06 21:00 | 10.712
2018-11-06 | 21:30 | 2015-11-06 21:30 | 10.712
2018-11-06 | 22:00 | 2015-11-06 22:00 | 10.712
2018-11-06 | 22:30 | 2015-11-06 22:30 | 10.712
2018-11-06 | 23:00 | 2015-11-06 23:00 | 10.712
2018-11-06 | 23:30 | 2015-11-06 23:30 | 10.736 | 10.7575 | 10.394 | 11.175 | 0.24996 | 0.781
2018-11-07 | 0:00 | 2015-11-07 | 10.736
2018-11-07 | 0:30 | 2015-11-07 00:30 | 10.761
2018-11-07 | 1:00 | 2015-11-07 01:00 | 10.785
2018-11-07 | 1:30 | 2015-11-07 01:30 | 10.785
2018-11-07 | 2:00 | 2015-11-07 02:00 | 10.81
2018-11-07 | 2:30 | 2015-11-07 02:30 | 10.81
2018-11-07 | 3:00 | 2015-11-07 03:00 | 10.834
2018-11-07 | 3:30 | 2015-11-07 03:30 | 10.834
2018-11-07 | 4:00 | 2015-11-07 04:00 | 10.858
2018-11-07 | 4:30 | 2015-11-07 04:30 | 10.858
2018-11-07 | 5:00 | 2015-11-07 05:00 | 10.858
2018-11-07 | 5:30 | 2015-11-07 05:30 | 10.858
2018-11-07 | 6:00 | 2015-11-07 06:00 | 10.883
2018-11-07 | 6:30 | 2015-11-07 06:30 | 10.883
2018-11-07 | 7:00 | 2015-11-07 07:00 | 10.883
2018-11-07 | 7:30 | 2015-11-07 07:30 | 10.883
2018-11-07 | 8:00 | 2015-11-07 08:00 | 10.907
2018-11-07 | 8:30 | 2015-11-07 08:30 | 10.907
2018-11-07 | 9:00 | 2015-11-07 09:00 | 10.956
2018-11-07 | 9:30 | 2015-11-07 09:30 | 10.98
2018-11-07 | 10:00 | 2015-11-07 10:00 | 11.005
2018-11-07 | 10:30 | 2015-11-07 10:30 | 11.029
2018-11-07 | 11:00 | 2015-11-07 11:00 | 11.053
2018-11-07 | 11:30 | 2015-11-07 11:30 | 11.102
2018-11-07 | 12:00 | 2015-11-07 12:00 | 11.127
2018-11-07 | 12:30 | 2015-11-07 12:30 | 11.127
2018-11-07 | 13:00 | 2015-11-07 13:00 | 11.127
2018-11-07 | 13:30 | 2015-11-07 13:30 | 11.151
2018-11-07 | 14:00 | 2015-11-07 14:00 | 11.175
2018-11-07 | 14:30 | 2015-11-07 14:30 | 11.175
2018-11-07 | 15:00 | 2015-11-07 15:00 | 11.2
2018-11-07 | 15:30 | 2015-11-07 15:30 | 11.175
2018-11-07 | 16:00 | 2015-11-07 16:00 | 11.175
2018-11-07 | 16:30 | 2015-11-07 16:30 | 11.175
2018-11-07 | 17:00 | 2015-11-07 17:00 | 11.2
2018-11-07 | 17:30 | 2015-11-07 17:30 | 11.2
2018-11-07 | 18:00 | 2015-11-07 18:00 | 11.175
2018-11-07 | 18:30 | 2015-11-07 18:30 | 11.175
2018-11-07 | 19:00 | 2015-11-07 19:00 | 11.175
2018-11-07 | 19:30 | 2015-11-07 19:30 | 11.151
2018-11-07 | 20:00 | 2015-11-07 20:00 | 11.127
2018-11-07 | 20:30 | 2015-11-07 20:30 | 11.102
2018-11-07 | 21:00 | 2015-11-07 21:00 | 11.078
2018-11-07 | 21:30 | 2015-11-07 21:30 | 11.053
2018-11-07 | 22:00 | 2015-11-07 22:00 | 11.029
2018-11-07 | 22:30 | 2015-11-07 22:30 | 11.005
2018-11-07 | 23:00 | 2015-11-07 23:00 | 10.98
2018-11-07 | 23:30 | 2015-11-07 23:30 | 10.932 | 11.0051 | 10.736 | 11.2 | 0.14694 | 0.464
2018-11-08 | 0:00 | 2015-11-08 | 10.883
2018-11-08 | 0:30 | 2015-11-08 00:30 | 10.834
2018-11-08 | 1:00 | 2015-11-08 01:00 | 10.785
2018-11-08 | 1:30 | 2015-11-08 01:30 | 10.736
2018-11-08 | 2:00 | 2015-11-08 02:00 | 10.687
2018-11-08 | 2:30 | 2015-11-08 02:30 | 10.638
2018-11-08 | 3:00 | 2015-11-08 03:00 | 10.638
2018-11-08 | 3:30 | 2015-11-08 03:30 | 10.638
2018-11-08 | 4:00 | 2015-11-08 04:00 | 10.638
2018-11-08 | 4:30 | 2015-11-08 04:30 | 10.614
2018-11-08 | 5:00 | 2015-11-08 05:00 | 10.614
2018-11-08 | 5:30 | 2015-11-08 05:30 | 10.59
2018-11-08 | 6:00 | 2015-11-08 06:00 | 10.541
2018-11-08 | 6:30 | 2015-11-08 06:30 | 10.516
2018-11-08 | 7:00 | 2015-11-08 07:00 | 10.492
2018-11-08 | 7:30 | 2015-11-08 07:30 | 10.467
2018-11-08 | 8:00 | 2015-11-08 08:00 | 10.443
2018-11-08 | 8:30 | 2015-11-08 08:30 | 10.443
2018-11-08 | 9:00 | 2015-11-08 09:00 | 10.443
2018-11-08 | 9:30 | 2015-11-08 09:30 | 10.443
2018-11-08 | 10:00 | 2015-11-08 10:00 | 10.467
2018-11-08 | 10:30 | 2015-11-08 10:30 | 10.516
2018-11-08 | 11:00 | 2015-11-08 11:00 | 10.541
2018-11-08 | 11:30 | 2015-11-08 11:30 | 10.59
2018-11-08 | 12:00 | 2015-11-08 12:00 | 10.638
2018-11-08 | 12:30 | 2015-11-08 12:30 | 10.687
2018-11-08 | 13:00 | 2015-11-08 13:00 | 10.712
2018-11-08 | 13:30 | 2015-11-08 13:30 | 10.712
2018-11-08 | 14:00 | 2015-11-08 14:00 | 10.712
2018-11-08 | 14:30 | 2015-11-08 14:30 | 10.736
2018-11-08 | 15:00 | 2015-11-08 15:00 | 10.736
2018-11-08 | 15:30 | 2015-11-08 15:30 | 10.712
2018-11-08 | 16:00 | 2015-11-08 16:00 | 10.663
2018-11-08 | 16:30 | 2015-11-08 16:30 | 10.614
2018-11-08 | 17:00 | 2015-11-08 17:00 | 10.565
2018-11-08 | 17:30 | 2015-11-08 17:30 | 10.541
2018-11-08 | 18:00 | 2015-11-08 18:00 | 10.467
2018-11-08 | 18:30 | 2015-11-08 18:30 | 10.418
2018-11-08 | 19:00 | 2015-11-08 19:00 | 10.369
2018-11-08 | 19:30 | 2015-11-08 19:30 | 10.345
2018-11-08 | 20:00 | 2015-11-08 20:00 | 10.296
2018-11-08 | 20:30 | 2015-11-08 20:30 | 10.271
2018-11-08 | 21:00 | 2015-11-08 21:00 | 10.247
2018-11-08 | 21:30 | 2015-11-08 21:30 | 10.247
2018-11-08 | 22:00 | 2015-11-08 22:00 | 10.222
2018-11-08 | 22:30 | 2015-11-08 22:30 | 10.198
2018-11-08 | 23:00 | 2015-11-08 23:00 | 10.173
2018-11-08 | 23:30 | 2015-11-08 23:30 | 10.124 | 10.5334 | 10.124 | 10.883 | 0.18408 | 0.759
2018-11-09 | 0:00 | 2015-11-09 | 10.124
2018-11-09 | 0:30 | 2015-11-09 00:30 | 10.1
2018-11-09 | 1:00 | 2015-11-09 01:00 | 10.075
2018-11-09 | 1:30 | 2015-11-09 01:30 | 10.075
2018-11-09 | 2:00 | 2015-11-09 02:00 | 10.075
2018-11-09 | 2:30 | 2015-11-09 02:30 | 10.051
2018-11-09 | 3:00 | 2015-11-09 03:00 | 10.051
2018-11-09 | 3:30 | 2015-11-09 03:30 | 10.051
2018-11-09 | 4:00 | 2015-11-09 04:00 | 10.001
2018-11-09 | 4:30 | 2015-11-09 04:30 | 10.001
2018-11-09 | 5:00 | 2015-11-09 05:00 | 10.001
2018-11-09 | 5:30 | 2015-11-09 05:30 | 10.001
2018-11-09 | 6:00 | 2015-11-09 06:00 | 9.977
2018-11-09 | 6:30 | 2015-11-09 06:30 | 9.928
2018-11-09 | 7:00 | 2015-11-09 07:00 | 9.879
2018-11-09 | 7:30 | 2015-11-09 07:30 | 9.854
2018-11-09 | 8:00 | 2015-11-09 08:00 | 9.854
2018-11-09 | 8:30 | 2015-11-09 08:30 | 9.854
2018-11-09 | 9:00 | 2015-11-09 09:00 | 9.903
2018-11-09 | 9:30 | 2015-11-09 09:30 | 9.903
2018-11-09 | 10:00 | 2015-11-09 10:00 | 9.879
2018-11-09 | 10:30 | 2015-11-09 10:30 | 9.928
2018-11-09 | 11:00 | 2015-11-09 11:00 | 9.952
2018-11-09 | 11:30 | 2015-11-09 11:30 | 9.977
2018-11-09 | 12:00 | 2015-11-09 12:00 | 10.001
2018-11-09 | 12:30 | 2015-11-09 12:30 | 10.051
2018-11-09 | 13:00 | 2015-11-09 13:00 | 10.124
2018-11-09 | 13:30 | 2015-11-09 13:30 | 10.149
2018-11-09 | 14:00 | 2015-11-09 14:00 | 10.149
2018-11-09 | 14:30 | 2015-11-09 14:30 | 10.149
2018-11-09 | 15:00 | 2015-11-09 15:00 | 10.124
2018-11-09 | 15:30 | 2015-11-09 15:30 | 10.1
2018-11-09 | 16:00 | 2015-11-09 16:00 | 10.075
2018-11-09 | 16:30 | 2015-11-09 16:30 | 10.026
2018-11-09 | 17:00 | 2015-11-09 17:00 | 9.977
2018-11-09 | 17:30 | 2015-11-09 17:30 | 9.928
2018-11-09 | 18:00 | 2015-11-09 18:00 | 9.879
2018-11-09 | 18:30 | 2015-11-09 18:30 | 9.805
2018-11-09 | 19:00 | 2015-11-09 19:00 | 9.756
2018-11-09 | 19:30 | 2015-11-09 19:30 | 9.682
2018-11-09 | 20:00 | 2015-11-09 20:00 | 9.632
2018-11-09 | 20:30 | 2015-11-09 20:30 | 9.558
2018-11-09 | 21:00 | 2015-11-09 21:00 | 9.509
2018-11-09 | 21:30 | 2015-11-09 21:30 | 9.46
2018-11-09 | 22:00 | 2015-11-09 22:00 | 9.41
2018-11-09 | 22:30 | 2015-11-09 22:30 | 9.336
2018-11-09 | 23:00 | 2015-11-09 23:00 | 9.287
2018-11-09 | 23:30 | 2015-11-09 23:30 | 9.238 | 9.8937 | 9.238 | 10.149 | 0.24015 | 0.911
2018-11-10 | 0:00 | 2015-11-10 | 9.188
2018-11-10 | 0:30 | 2015-11-10 00:30 | 9.139
2018-11-10 | 1:00 | 2015-11-10 01:00 | 9.064
2018-11-10 | 1:30 | 2015-11-10 01:30 | 9.015
2018-11-10 | 2:00 | 2015-11-10 02:00 | 8.965
2018-11-10 | 2:30 | 2015-11-10 02:30 | 8.941
2018-11-10 | 3:00 | 2015-11-10 03:00 | 8.891
2018-11-10 | 3:30 | 2015-11-10 03:30 | 8.841
2018-11-10 | 4:00 | 2015-11-10 04:00 | 8.792
2018-11-10 | 4:30 | 2015-11-10 04:30 | 8.742
2018-11-10 | 5:00 | 2015-11-10 05:00 | 8.693
2018-11-10 | 5:30 | 2015-11-10 05:30 | 8.693
2018-11-10 | 6:00 | 2015-11-10 06:00 | 8.643
2018-11-10 | 6:30 | 2015-11-10 06:30 | 8.618
2018-11-10 | 7:00 | 2015-11-10 07:00 | 8.593
2018-11-10 | 7:30 | 2015-11-10 07:30 | 8.568
2018-11-10 | 8:00 | 2015-11-10 08:00 | 8.543
2018-11-10 | 8:30 | 2015-11-10 08:30 | 8.543
2018-11-10 | 9:00 | 2015-11-10 09:00 | 8.568
2018-11-10 | 9:30 | 2015-11-10 09:30 | 8.618
2018-11-10 | 10:00 | 2015-11-10 10:00 | 8.668
2018-11-10 | 10:30 | 2015-11-10 10:30 | 8.841
2018-11-10 | 11:00 | 2015-11-10 11:00 | 9.015
2018-11-10 | 11:30 | 2015-11-10 11:30 | 9.163
2018-11-10 | 12:00 | 2015-11-10 12:00 | 9.287
2018-11-10 | 12:30 | 2015-11-10 12:30 | 9.361
2018-11-10 | 13:00 | 2015-11-10 13:00 | 9.435
2018-11-10 | 13:30 | 2015-11-10 13:30 | 9.485
2018-11-10 | 14:00 | 2015-11-10 14:00 | 9.534
2018-11-10 | 14:30 | 2015-11-10 14:30 | 9.583
2018-11-10 | 15:00 | 2015-11-10 15:00 | 9.583
2018-11-10 | 15:30 | 2015-11-10 15:30 | 9.657
2018-11-10 | 16:00 | 2015-11-10 16:00 | 9.657
2018-11-10 | 16:30 | 2015-11-10 16:30 | 9.657
2018-11-10 | 17:00 | 2015-11-10 17:00 | 9.657
2018-11-10 | 17:30 | 2015-11-10 17:30 | 9.657
2018-11-10 | 18:00 | 2015-11-10 18:00 | 9.657
2018-11-10 | 18:30 | 2015-11-10 18:30 | 9.682
2018-11-10 | 19:00 | 2015-11-10 19:00 | 9.706
2018-11-10 | 19:30 | 2015-11-10 19:30 | 9.756
2018-11-10 | 20:00 | 2015-11-10 20:00 | 9.78
2018-11-10 | 20:30 | 2015-11-10 20:30 | 9.805
2018-11-10 | 21:00 | 2015-11-10 21:00 | 9.829
2018-11-10 | 21:30 | 2015-11-10 21:30 | 9.854
2018-11-10 | 22:00 | 2015-11-10 22:00 | 9.879
2018-11-10 | 22:30 | 2015-11-10 22:30 | 9.903
2018-11-10 | 23:00 | 2015-11-10 23:00 | 9.952
2018-11-10 | 23:30 | 2015-11-10 23:30 | 9.977 | 9.2433 | 8.543 | 9.977 | 0.48257 | 1.434
2018-11-11 | 0:00 | 2015-11-11 | 10.026
2018-11-11 | 0:30 | 2015-11-11 00:30 | 10.001
2018-11-11 | 1:00 | 2015-11-11 01:00 | 10.001
2018-11-11 | 1:30 | 2015-11-11 01:30 | 10.001
2018-11-11 | 2:00 | 2015-11-11 02:00 | 10.001
2018-11-11 | 2:30 | 2015-11-11 02:30 | 9.977
2018-11-11 | 3:00 | 2015-11-11 03:00 | 9.952
2018-11-11 | 3:30 | 2015-11-11 03:30 | 9.928
2018-11-11 | 4:00 | 2015-11-11 04:00 | 9.879
2018-11-11 | 4:30 | 2015-11-11 04:30 | 9.829
2018-11-11 | 5:00 | 2015-11-11 05:00 | 9.78
2018-11-11 | 5:30 | 2015-11-11 05:30 | 9.756
2018-11-11 | 6:00 | 2015-11-11 06:00 | 9.706
2018-11-11 | 6:30 | 2015-11-11 06:30 | 9.657
2018-11-11 | 7:00 | 2015-11-11 07:00 | 9.608
2018-11-11 | 7:30 | 2015-11-11 07:30 | 9.558
2018-11-11 | 8:00 | 2015-11-11 08:00 | 9.509
2018-11-11 | 8:30 | 2015-11-11 08:30 | 9.485
2018-11-11 | 9:00 | 2015-11-11 09:00 | 9.485
2018-11-11 | 9:30 | 2015-11-11 09:30 | 9.509
2018-11-11 | 10:00 | 2015-11-11 10:00 | 9.509
2018-11-11 | 10:30 | 2015-11-11 10:30 | 9.583
2018-11-11 | 11:00 | 2015-11-11 11:00 | 9.632
2018-11-11 | 11:30 | 2015-11-11 11:30 | 9.706
2018-11-11 | 12:00 | 2015-11-11 12:00 | 9.706
2018-11-11 | 12:30 | 2015-11-11 12:30 | 9.706
2018-11-11 | 13:00 | 2015-11-11 13:00 | 9.731
2018-11-11 | 13:30 | 2015-11-11 13:30 | 9.805
2018-11-11 | 14:00 | 2015-11-11 14:00 | 9.829
2018-11-11 | 14:30 | 2015-11-11 14:30 | 9.829
2018-11-11 | 15:00 | 2015-11-11 15:00 | 9.829
2018-11-11 | 15:30 | 2015-11-11 15:30 | 9.829
2018-11-11 | 16:00 | 2015-11-11 16:00 | 9.805
2018-11-11 | 16:30 | 2015-11-11 16:30 | 9.78
2018-11-11 | 17:00 | 2015-11-11 17:00 | 9.731
2018-11-11 | 17:30 | 2015-11-11 17:30 | 9.706
2018-11-11 | 18:00 | 2015-11-11 18:00 | 9.657
2018-11-11 | 18:30 | 2015-11-11 18:30 | 9.583
2018-11-11 | 19:00 | 2015-11-11 19:00 | 9.509
2018-11-11 | 19:30 | 2015-11-11 19:30 | 9.435
2018-11-11 | 20:00 | 2015-11-11 20:00 | 9.361
2018-11-11 | 20:30 | 2015-11-11 20:30 | 9.312
2018-11-11 | 21:00 | 2015-11-11 21:00 | 9.262
2018-11-11 | 21:30 | 2015-11-11 21:30 | 9.213
2018-11-11 | 22:00 | 2015-11-11 22:00 | 9.163
2018-11-11 | 22:30 | 2015-11-11 22:30 | 9.114
2018-11-11 | 23:00 | 2015-11-11 23:00 | 9.064
2018-11-11 | 23:30 | 2015-11-11 23:30 | 9.04 | 9.6474 | 9.04 | 10.026 | 0.26186 | 0.986
2018-11-12 | 0:00 | 2015-11-12 | 8.99
2018-11-12 | 0:30 | 2015-11-12 00:30 | 8.965
2018-11-12 | 1:00 | 2015-11-12 01:00 | 8.916
2018-11-12 | 1:30 | 2015-11-12 01:30 | 8.891
2018-11-12 | 2:00 | 2015-11-12 02:00 | 8.891
2018-11-12 | 2:30 | 2015-11-12 02:30 | 8.866
2018-11-12 | 3:00 | 2015-11-12 03:00 | 8.841
2018-11-12 | 3:30 | 2015-11-12 03:30 | 8.841
2018-11-12 | 4:00 | 2015-11-12 04:00 | 8.817
2018-11-12 | 4:30 | 2015-11-12 04:30 | 8.817
2018-11-12 | 5:00 | 2015-11-12 05:00 | 8.841
2018-11-12 | 5:30 | 2015-11-12 05:30 | 8.841
2018-11-12 | 6:00 | 2015-11-12 06:00 | 8.817
2018-11-12 | 6:30 | 2015-11-12 06:30 | 8.841
2018-11-12 | 7:00 | 2015-11-12 07:00 | 8.866
2018-11-12 | 7:30 | 2015-11-12 07:30 | 8.891
2018-11-12 | 8:00 | 2015-11-12 08:00 | 8.916
2018-11-12 | 8:30 | 2015-11-12 08:30 | 8.965
2018-11-12 | 9:00 | 2015-11-12 09:00 | 8.99
2018-11-12 | 9:30 | 2015-11-12 09:30 | 9.04
2018-11-12 | 10:00 | 2015-11-12 10:00 | 9.089
2018-11-12 | 10:30 | 2015-11-12 10:30 | 9.139
2018-11-12 | 11:00 | 2015-11-12 11:00 | 9.188
2018-11-12 | 11:30 | 2015-11-12 11:30 | 9.213
2018-11-12 | 12:00 | 2015-11-12 12:00 | 9.262
2018-11-12 | 12:30 | 2015-11-12 12:30 | 9.312
2018-11-12 | 13:00 | 2015-11-12 13:00 | 9.336
2018-11-12 | 13:30 | 2015-11-12 13:30 | 9.386
2018-11-12 | 14:00 | 2015-11-12 14:00 | 9.41
2018-11-12 | 14:30 | 2015-11-12 14:30 | 9.435
2018-11-12 | 15:00 | 2015-11-12 15:00 | 9.485
2018-11-12 | 15:30 | 2015-11-12 15:30 | 9.509
2018-11-12 | 16:00 | 2015-11-12 16:00 | 9.558
2018-11-12 | 16:30 | 2015-11-12 16:30 | 9.608
2018-11-12 | 17:00 | 2015-11-12 17:00 | 9.682
2018-11-12 | 17:30 | 2015-11-12 17:30 | 9.756
2018-11-12 | 18:00 | 2015-11-12 18:00 | 9.854
2018-11-12 | 18:30 | 2015-11-12 18:30 | 9.952
2018-11-12 | 19:00 | 2015-11-12 19:00 | 10.051
2018-11-12 | 19:30 | 2015-11-12 19:30 | 10.149
2018-11-12 | 20:00 | 2015-11-12 20:00 | 10.247
2018-11-12 | 20:30 | 2015-11-12 20:30 | 10.32
2018-11-12 | 21:00 | 2015-11-12 21:00 | 10.418
2018-11-12 | 21:30 | 2015-11-12 21:30 | 10.492
2018-11-12 | 22:00 | 2015-11-12 22:00 | 10.59
2018-11-12 | 22:30 | 2015-11-12 22:30 | 10.663
2018-11-12 | 23:00 | 2015-11-12 23:00 | 10.638
2018-11-12 | 23:30 | 2015-11-12 23:30 | 10.687 | 9.4223 | 8.817 | 10.687 | 0.60631 | 1.87
2018-11-13 | 0:00 | 2015-11-13 | 10.761
2018-11-13 | 0:30 | 2015-11-13 00:30 | 10.883
2018-11-13 | 1:00 | 2015-11-13 01:00 | 10.932
2018-11-13 | 1:30 | 2015-11-13 01:30 | 10.98
2018-11-13 | 2:00 | 2015-11-13 02:00 | 11.005
2018-11-13 | 2:30 | 2015-11-13 02:30 | 11.053
2018-11-13 | 3:00 | 2015-11-13 03:00 | 11.053
2018-11-13 | 3:30 | 2015-11-13 03:30 | 11.078
2018-11-13 | 4:00 | 2015-11-13 04:00 | 11.102
2018-11-13 | 4:30 | 2015-11-13 04:30 | 11.127
2018-11-13 | 5:00 | 2015-11-13 05:00 | 11.127
2018-11-13 | 5:30 | 2015-11-13 05:30 | 11.151
2018-11-13 | 6:00 | 2015-11-13 06:00 | 11.151
2018-11-13 | 6:30 | 2015-11-13 06:30 | 11.175
2018-11-13 | 7:00 | 2015-11-13 07:00 | 11.175
2018-11-13 | 7:30 | 2015-11-13 07:30 | 11.175
2018-11-13 | 8:00 | 2015-11-13 08:00 | 11.175
2018-11-13 | 8:30 | 2015-11-13 08:30 | 11.224
2018-11-13 | 9:00 | 2015-11-13 09:00 | 11.224
2018-11-13 | 9:30 | 2015-11-13 09:30 | 11.273
2018-11-13 | 10:00 | 2015-11-13 10:00 | 11.297
2018-11-13 | 10:30 | 2015-11-13 10:30 | 11.321
2018-11-13 | 11:00 | 2015-11-13 11:00 | 11.297
2018-11-13 | 11:30 | 2015-11-13 11:30 | 11.297
2018-11-13 | 12:00 | 2015-11-13 12:00 | 11.321
2018-11-13 | 12:30 | 2015-11-13 12:30 | 11.321
2018-11-13 | 13:00 | 2015-11-13 13:00 | 11.346
2018-11-13 | 13:30 | 2015-11-13 13:30 | 11.346
2018-11-13 | 14:00 | 2015-11-13 14:00 | 11.37
2018-11-13 | 14:30 | 2015-11-13 14:30 | 11.37
2018-11-13 | 15:00 | 2015-11-13 15:00 | 11.37
2018-11-13 | 15:30 | 2015-11-13 15:30 | 11.37
2018-11-13 | 16:00 | 2015-11-13 16:00 | 11.346
2018-11-13 | 16:30 | 2015-11-13 16:30 | 11.321
2018-11-13 | 17:00 | 2015-11-13 17:00 | 11.297
2018-11-13 | 17:30 | 2015-11-13 17:30 | 11.297
2018-11-13 | 18:00 | 2015-11-13 18:00 | 11.297
2018-11-13 | 18:30 | 2015-11-13 18:30 | 11.297
2018-11-13 | 19:00 | 2015-11-13 19:00 | 11.297
2018-11-13 | 19:30 | 2015-11-13 19:30 | 11.297
2018-11-13 | 20:00 | 2015-11-13 20:00 | 11.297
2018-11-13 | 20:30 | 2015-11-13 20:30 | 11.321
2018-11-13 | 21:00 | 2015-11-13 21:00 | 11.346
2018-11-13 | 21:30 | 2015-11-13 21:30 | 11.297
2018-11-13 | 22:00 | 2015-11-13 22:00 | 11.273
2018-11-13 | 22:30 | 2015-11-13 22:30 | 11.248
2018-11-13 | 23:00 | 2015-11-13 23:00 | 11.224
2018-11-13 | 23:30 | 2015-11-13 23:30 | 11.224 | 11.2194 | 10.761 | 11.37 | 0.1393 | 0.609
2018-11-14 | 0:00 | 2015-11-14 | 11.2
2018-11-14 | 0:30 | 2015-11-14 00:30 | 11.175
2018-11-14 | 1:00 | 2015-11-14 01:00 | 11.127
2018-11-14 | 1:30 | 2015-11-14 01:30 | 11.102
2018-11-14 | 2:00 | 2015-11-14 02:00 | 11.078
2018-11-14 | 2:30 | 2015-11-14 02:30 | 11.053
2018-11-14 | 3:00 | 2015-11-14 03:00 | 11.029
2018-11-14 | 3:30 | 2015-11-14 03:30 | 10.98
2018-11-14 | 4:00 | 2015-11-14 04:00 | 10.98
2018-11-14 | 4:30 | 2015-11-14 04:30 | 10.932
2018-11-14 | 5:00 | 2015-11-14 05:00 | 10.932
2018-11-14 | 5:30 | 2015-11-14 05:30 | 10.907
2018-11-14 | 6:00 | 2015-11-14 06:00 | 10.883
2018-11-14 | 6:30 | 2015-11-14 06:30 | 10.883
2018-11-14 | 7:00 | 2015-11-14 07:00 | 10.858
2018-11-14 | 7:30 | 2015-11-14 07:30 | 10.858
2018-11-14 | 8:00 | 2015-11-14 08:00 | 10.834
2018-11-14 | 8:30 | 2015-11-14 08:30 | 10.81
2018-11-14 | 9:00 | 2015-11-14 09:00 | 10.81
2018-11-14 | 9:30 | 2015-11-14 09:30 | 10.81
2018-11-14 | 10:00 | 2015-11-14 10:00 | 10.81
2018-11-14 | 10:30 | 2015-11-14 10:30 | 10.81
2018-11-14 | 11:00 | 2015-11-14 11:00 | 10.81
2018-11-14 | 11:30 | 2015-11-14 11:30 | 10.81
2018-11-14 | 12:00 | 2015-11-14 12:00 | 10.785
2018-11-14 | 12:30 | 2015-11-14 12:30 | 10.785
2018-11-14 | 13:00 | 2015-11-14 13:00 | 10.761
2018-11-14 | 13:30 | 2015-11-14 13:30 | 10.736
2018-11-14 | 14:00 | 2015-11-14 14:00 | 10.736
2018-11-14 | 14:30 | 2015-11-14 14:30 | 10.736
2018-11-14 | 15:00 | 2015-11-14 15:00 | 10.736
2018-11-14 | 15:30 | 2015-11-14 15:30 | 10.736
2018-11-14 | 16:00 | 2015-11-14 16:00 | 10.712
2018-11-14 | 16:30 | 2015-11-14 16:30 | 10.687
2018-11-14 | 17:00 | 2015-11-14 17:00 | 10.663
2018-11-14 | 17:30 | 2015-11-14 17:30 | 10.638
2018-11-14 | 18:00 | 2015-11-14 18:00 | 10.614
2018-11-14 | 18:30 | 2015-11-14 18:30 | 10.59
2018-11-14 | 19:00 | 2015-11-14 19:00 | 10.565
2018-11-14 | 19:30 | 2015-11-14 19:30 | 10.516
2018-11-14 | 20:00 | 2015-11-14 20:00 | 10.492
2018-11-14 | 20:30 | 2015-11-14 20:30 | 10.492
2018-11-14 | 21:00 | 2015-11-14 21:00 | 10.492
2018-11-14 | 21:30 | 2015-11-14 21:30 | 10.467
2018-11-14 | 22:00 | 2015-11-14 22:00 | 10.443
2018-11-14 | 22:30 | 2015-11-14 22:30 | 10.443
2018-11-14 | 23:00 | 2015-11-14 23:00 | 10.418
2018-11-14 | 23:30 | 2015-11-14 23:30 | 10.394 | 10.7733 | 10.394 | 11.2 | 0.20912 | 0.806
2018-11-15 | 0:00 | 2015-11-15 | 10.369
2018-11-15 | 0:30 | 2015-11-15 00:30 | 10.32
2018-11-15 | 1:00 | 2015-11-15 01:00 | 10.271
2018-11-15 | 1:30 | 2015-11-15 01:30 | 10.247
2018-11-15 | 2:00 | 2015-11-15 02:00 | 10.247
2018-11-15 | 2:30 | 2015-11-15 02:30 | 10.247
2018-11-15 | 3:00 | 2015-11-15 03:00 | 10.222
2018-11-15 | 3:30 | 2015-11-15 03:30 | 10.222
2018-11-15 | 4:00 | 2015-11-15 04:00 | 10.222
2018-11-15 | 4:30 | 2015-11-15 04:30 | 10.198
2018-11-15 | 5:00 | 2015-11-15 05:00 | 10.173
2018-11-15 | 5:30 | 2015-11-15 05:30 | 10.149
2018-11-15 | 6:00 | 2015-11-15 06:00 | 10.149
2018-11-15 | 6:30 | 2015-11-15 06:30 | 10.124
2018-11-15 | 7:00 | 2015-11-15 07:00 | 10.124
2018-11-15 | 7:30 | 2015-11-15 07:30 | 10.124
2018-11-15 | 8:00 | 2015-11-15 08:00 | 10.1
2018-11-15 | 8:30 | 2015-11-15 08:30 | 10.1
2018-11-15 | 9:00 | 2015-11-15 09:00 | 10.1
2018-11-15 | 9:30 | 2015-11-15 09:30 | 10.124
2018-11-15 | 10:00 | 2015-11-15 10:00 | 10.149
2018-11-15 | 10:30 | 2015-11-15 10:30 | 10.149
2018-11-15 | 11:00 | 2015-11-15 11:00 | 10.124
2018-11-15 | 11:30 | 2015-11-15 11:30 | 10.124
2018-11-15 | 12:00 | 2015-11-15 12:00 | 10.149
2018-11-15 | 12:30 | 2015-11-15 12:30 | 10.124
2018-11-15 | 13:00 | 2015-11-15 13:00 | 10.149
2018-11-15 | 13:30 | 2015-11-15 13:30 | 10.149
2018-11-15 | 14:00 | 2015-11-15 14:00 | 10.149
2018-11-15 | 14:30 | 2015-11-15 14:30 | 10.1
2018-11-15 | 15:00 | 2015-11-15 15:00 | 10.1
2018-11-15 | 15:30 | 2015-11-15 15:30 | 10.075
2018-11-15 | 16:00 | 2015-11-15 16:00 | 10.026
2018-11-15 | 16:30 | 2015-11-15 16:30 | 9.977
2018-11-15 | 17:00 | 2015-11-15 17:00 | 9.879
2018-11-15 | 17:30 | 2015-11-15 17:30 | 9.731
2018-11-15 | 18:00 | 2015-11-15 18:00 | 9.682
2018-11-15 | 18:30 | 2015-11-15 18:30 | 9.657
2018-11-15 | 19:00 | 2015-11-15 19:00 | 9.657
2018-11-15 | 19:30 | 2015-11-15 19:30 | 9.632
2018-11-15 | 20:00 | 2015-11-15 20:00 | 9.608
2018-11-15 | 20:30 | 2015-11-15 20:30 | 9.583
2018-11-15 | 21:00 | 2015-11-15 21:00 | 9.583
2018-11-15 | 21:30 | 2015-11-15 21:30 | 9.558
2018-11-15 | 22:00 | 2015-11-15 22:00 | 9.534
2018-11-15 | 22:30 | 2015-11-15 22:30 | 9.509
2018-11-15 | 23:00 | 2015-11-15 23:00 | 9.509
2018-11-15 | 23:30 | 2015-11-15 23:30 | 9.509 | 10.0001 | 9.509 | 10.369 | 0.26297 | 0.86
2018-11-16 | 0:00 | 2015-11-16 | 9.485
2018-11-16 | 0:30 | 2015-11-16 00:30 | 9.46
2018-11-16 | 1:00 | 2015-11-16 01:00 | 9.435
2018-11-16 | 1:30 | 2015-11-16 01:30 | 9.41
2018-11-16 | 2:00 | 2015-11-16 02:00 | 9.386
2018-11-16 | 2:30 | 2015-11-16 02:30 | 9.361
2018-11-16 | 3:00 | 2015-11-16 03:00 | 9.312
2018-11-16 | 3:30 | 2015-11-16 03:30 | 9.287
2018-11-16 | 4:00 | 2015-11-16 04:00 | 9.262
2018-11-16 | 4:30 | 2015-11-16 04:30 | 9.213
2018-11-16 | 5:00 | 2015-11-16 05:00 | 9.188
2018-11-16 | 5:30 | 2015-11-16 05:30 | 9.188
2018-11-16 | 6:00 | 2015-11-16 06:00 | 9.188
2018-11-16 | 6:30 | 2015-11-16 06:30 | 9.213
2018-11-16 | 7:00 | 2015-11-16 07:00 | 9.213
2018-11-16 | 7:30 | 2015-11-16 07:30 | 9.238
2018-11-16 | 8:00 | 2015-11-16 08:00 | 9.262
2018-11-16 | 8:30 | 2015-11-16 08:30 | 9.312
2018-11-16 | 9:00 | 2015-11-16 09:00 | 9.336
2018-11-16 | 9:30 | 2015-11-16 09:30 | 9.361
2018-11-16 | 10:00 | 2015-11-16 10:00 | 9.41
2018-11-16 | 10:30 | 2015-11-16 10:30 | 9.46
2018-11-16 | 11:00 | 2015-11-16 11:00 | 9.485
2018-11-16 | 11:30 | 2015-11-16 11:30 | 9.509
2018-11-16 | 12:00 | 2015-11-16 12:00 | 9.509
2018-11-16 | 12:30 | 2015-11-16 12:30 | 9.534
2018-11-16 | 13:00 | 2015-11-16 13:00 | 9.534
2018-11-16 | 13:30 | 2015-11-16 13:30 | 9.534
2018-11-16 | 14:00 | 2015-11-16 14:00 | 9.534
2018-11-16 | 14:30 | 2015-11-16 14:30 | 9.558
2018-11-16 | 15:00 | 2015-11-16 15:00 | 9.583
2018-11-16 | 15:30 | 2015-11-16 15:30 | 9.583
2018-11-16 | 16:00 | 2015-11-16 16:00 | 9.608
2018-11-16 | 16:30 | 2015-11-16 16:30 | 9.657
2018-11-16 | 17:00 | 2015-11-16 17:00 | 9.706
2018-11-16 | 17:30 | 2015-11-16 17:30 | 9.756
2018-11-16 | 18:00 | 2015-11-16 18:00 | 9.805
2018-11-16 | 18:30 | 2015-11-16 18:30 | 9.903
2018-11-16 | 19:00 | 2015-11-16 19:00 | 9.952
2018-11-16 | 19:30 | 2015-11-16 19:30 | 10.001
2018-11-16 | 20:00 | 2015-11-16 20:00 | 10.075
2018-11-16 | 20:30 | 2015-11-16 20:30 | 10.1
2018-11-16 | 21:00 | 2015-11-16 21:00 | 10.247
2018-11-16 | 21:30 | 2015-11-16 21:30 | 10.32
2018-11-16 | 22:00 | 2015-11-16 22:00 | 10.418
2018-11-16 | 22:30 | 2015-11-16 22:30 | 10.492
2018-11-16 | 23:00 | 2015-11-16 23:00 | 10.541
2018-11-16 | 23:30 | 2015-11-16 23:30 | 10.59 | 9.6149 | 9.188 | 10.59 | 0.39147 | 1.402
2018-11-17 | 0:00 | 2015-11-17 | 10.614
2018-11-17 | 0:30 | 2015-11-17 00:30 | 10.638
2018-11-17 | 1:00 | 2015-11-17 01:00 | 10.687
2018-11-17 | 1:30 | 2015-11-17 01:30 | 10.712
2018-11-17 | 2:00 | 2015-11-17 02:00 | 10.736
2018-11-17 | 2:30 | 2015-11-17 02:30 | 10.761
2018-11-17 | 3:00 | 2015-11-17 03:00 | 10.785
2018-11-17 | 3:30 | 2015-11-17 03:30 | 10.81
2018-11-17 | 4:00 | 2015-11-17 04:00 | 10.81
2018-11-17 | 4:30 | 2015-11-17 04:30 | 10.834
2018-11-17 | 5:00 | 2015-11-17 05:00 | 10.834
2018-11-17 | 5:30 | 2015-11-17 05:30 | 10.858
2018-11-17 | 6:00 | 2015-11-17 06:00 | 10.883
2018-11-17 | 6:30 | 2015-11-17 06:30 | 10.907
2018-11-17 | 7:00 | 2015-11-17 07:00 | 10.907
2018-11-17 | 7:30 | 2015-11-17 07:30 | 10.932
2018-11-17 | 8:00 | 2015-11-17 08:00 | 10.956
2018-11-17 | 8:30 | 2015-11-17 08:30 | 10.98
2018-11-17 | 9:00 | 2015-11-17 09:00 | 10.98
2018-11-17 | 9:30 | 2015-11-17 09:30 | 11.005
2018-11-17 | 10:00 | 2015-11-17 10:00 | 11.029
2018-11-17 | 10:30 | 2015-11-17 10:30 | 11.053
2018-11-17 | 11:00 | 2015-11-17 11:00 | 11.053
2018-11-17 | 11:30 | 2015-11-17 11:30 | 11.078
2018-11-17 | 12:00 | 2015-11-17 12:00 | 11.102
2018-11-17 | 12:30 | 2015-11-17 12:30 | 11.102
2018-11-17 | 13:00 | 2015-11-17 13:00 | 11.127
2018-11-17 | 13:30 | 2015-11-17 13:30 | 11.127
2018-11-17 | 14:00 | 2015-11-17 14:00 | 11.127
2018-11-17 | 14:30 | 2015-11-17 14:30 | 11.151
2018-11-17 | 15:00 | 2015-11-17 15:00 | 11.151
2018-11-17 | 15:30 | 2015-11-17 15:30 | 11.078
2018-11-17 | 16:00 | 2015-11-17 16:00 | 11.005
2018-11-17 | 16:30 | 2015-11-17 16:30 | 10.932
2018-11-17 | 17:00 | 2015-11-17 17:00 | 10.883
2018-11-17 | 17:30 | 2015-11-17 17:30 | 10.785
2018-11-17 | 18:00 | 2015-11-17 18:00 | 10.712
2018-11-17 | 18:30 | 2015-11-17 18:30 | 10.663
2018-11-17 | 19:00 | 2015-11-17 19:00 | 10.614
2018-11-17 | 19:30 | 2015-11-17 19:30 | 10.565
2018-11-17 | 20:00 | 2015-11-17 20:00 | 10.516
2018-11-17 | 20:30 | 2015-11-17 20:30 | 10.467
2018-11-17 | 21:00 | 2015-11-17 21:00 | 10.443
2018-11-17 | 21:30 | 2015-11-17 21:30 | 10.369
2018-11-17 | 22:00 | 2015-11-17 22:00 | 10.345
2018-11-17 | 22:30 | 2015-11-17 22:30 | 10.32
2018-11-17 | 23:00 | 2015-11-17 23:00 | 10.271
2018-11-17 | 23:30 | 2015-11-17 23:30 | 10.222 | 10.8108 | 10.222 | 11.151 | 0.25638 | 0.929
2018-11-18 | 0:00 | 2015-11-18 | 10.173
2018-11-18 | 0:30 | 2015-11-18 00:30 | 10.149
2018-11-18 | 1:00 | 2015-11-18 01:00 | 10.124
2018-11-18 | 1:30 | 2015-11-18 01:30 | 10.1
2018-11-18 | 2:00 | 2015-11-18 02:00 | 10.075
2018-11-18 | 2:30 | 2015-11-18 02:30 | 10.051
2018-11-18 | 3:00 | 2015-11-18 03:00 | 10.001
2018-11-18 | 3:30 | 2015-11-18 03:30 | 9.977
2018-11-18 | 4:00 | 2015-11-18 04:00 | 9.928
2018-11-18 | 4:30 | 2015-11-18 04:30 | 9.903
2018-11-18 | 5:00 | 2015-11-18 05:00 | 9.879
2018-11-18 | 5:30 | 2015-11-18 05:30 | 9.854
2018-11-18 | 6:00 | 2015-11-18 06:00 | 9.829
2018-11-18 | 6:30 | 2015-11-18 06:30 | 9.805
2018-11-18 | 7:00 | 2015-11-18 07:00 | 9.756
2018-11-18 | 7:30 | 2015-11-18 07:30 | 9.731
2018-11-18 | 8:00 | 2015-11-18 08:00 | 9.706
2018-11-18 | 8:30 | 2015-11-18 08:30 | 9.706
2018-11-18 | 9:00 | 2015-11-18 09:00 | 9.731
2018-11-18 | 9:30 | 2015-11-18 09:30 | 9.756
2018-11-18 | 10:00 | 2015-11-18 10:00 | 9.829
2018-11-18 | 10:30 | 2015-11-18 10:30 | 9.903
2018-11-18 | 11:00 | 2015-11-18 11:00 | 9.977
2018-11-18 | 11:30 | 2015-11-18 11:30 | 10.026
2018-11-18 | 12:00 | 2015-11-18 12:00 | 10.051
2018-11-18 | 12:30 | 2015-11-18 12:30 | 10.1
2018-11-18 | 13:00 | 2015-11-18 13:00 | 10.124
2018-11-18 | 13:30 | 2015-11-18 13:30 | 10.124
2018-11-18 | 14:00 | 2015-11-18 14:00 | 10.149
2018-11-18 | 14:30 | 2015-11-18 14:30 | 10.149
2018-11-18 | 15:00 | 2015-11-18 15:00 | 10.149
2018-11-18 | 15:30 | 2015-11-18 15:30 | 10.1
2018-11-18 | 16:00 | 2015-11-18 16:00 | 10.075
2018-11-18 | 16:30 | 2015-11-18 16:30 | 10.051
2018-11-18 | 17:00 | 2015-11-18 17:00 | 10.001
2018-11-18 | 17:30 | 2015-11-18 17:30 | 10.001
2018-11-18 | 18:00 | 2015-11-18 18:00 | 9.977
2018-11-18 | 18:30 | 2015-11-18 18:30 | 9.952
2018-11-18 | 19:00 | 2015-11-18 19:00 | 9.928
2018-11-18 | 19:30 | 2015-11-18 19:30 | 9.903
2018-11-18 | 20:00 | 2015-11-18 20:00 | 9.879
2018-11-18 | 20:30 | 2015-11-18 20:30 | 9.879
2018-11-18 | 21:00 | 2015-11-18 21:00 | 9.854
2018-11-18 | 21:30 | 2015-11-18 21:30 | 9.854
2018-11-18 | 22:00 | 2015-11-18 22:00 | 9.829
2018-11-18 | 22:30 | 2015-11-18 22:30 | 9.805
2018-11-18 | 23:00 | 2015-11-18 23:00 | 9.78
2018-11-18 | 23:30 | 2015-11-18 23:30 | 9.756 | 9.9466 | 9.706 | 10.173 | 0.14117 | 0.467
2018-11-19 | 0:00 | 2015-11-19 | 9.756
2018-11-19 | 0:30 | 2015-11-19 00:30 | 9.731
2018-11-19 | 1:00 | 2015-11-19 01:00 | 9.706
2018-11-19 | 1:30 | 2015-11-19 01:30 | 9.657
2018-11-19 | 2:00 | 2015-11-19 02:00 | 9.632
2018-11-19 | 2:30 | 2015-11-19 02:30 | 9.608
2018-11-19 | 3:00 | 2015-11-19 03:00 | 9.583
2018-11-19 | 3:30 | 2015-11-19 03:30 | 9.558
2018-11-19 | 4:00 | 2015-11-19 04:00 | 9.558
2018-11-19 | 4:30 | 2015-11-19 04:30 | 9.534
2018-11-19 | 5:00 | 2015-11-19 05:00 | 9.509
2018-11-19 | 5:30 | 2015-11-19 05:30 | 9.509
2018-11-19 | 6:00 | 2015-11-19 06:00 | 9.485
2018-11-19 | 6:30 | 2015-11-19 06:30 | 9.509
2018-11-19 | 7:00 | 2015-11-19 07:00 | 9.485
2018-11-19 | 7:30 | 2015-11-19 07:30 | 9.46
2018-11-19 | 8:00 | 2015-11-19 08:00 | 9.435
2018-11-19 | 8:30 | 2015-11-19 08:30 | 9.41
2018-11-19 | 9:00 | 2015-11-19 09:00 | 9.386
2018-11-19 | 9:30 | 2015-11-19 09:30 | 9.386
2018-11-19 | 10:00 | 2015-11-19 10:00 | 9.386
2018-11-19 | 10:30 | 2015-11-19 10:30 | 9.41
2018-11-19 | 11:00 | 2015-11-19 11:00 | 9.46
2018-11-19 | 11:30 | 2015-11-19 11:30 | 9.509
2018-11-19 | 12:00 | 2015-11-19 12:00 | 9.608
2018-11-19 | 12:30 | 2015-11-19 12:30 | 9.632
2018-11-19 | 13:00 | 2015-11-19 13:00 | 9.632
2018-11-19 | 13:30 | 2015-11-19 13:30 | 9.608
2018-11-19 | 14:00 | 2015-11-19 14:00 | 9.583
2018-11-19 | 14:30 | 2015-11-19 14:30 | 9.558
2018-11-19 | 15:00 | 2015-11-19 15:00 | 9.558
2018-11-19 | 15:30 | 2015-11-19 15:30 | 9.534
2018-11-19 | 16:00 | 2015-11-19 16:00 | 9.509
2018-11-19 | 16:30 | 2015-11-19 16:30 | 9.46
2018-11-19 | 17:00 | 2015-11-19 17:00 | 9.41
2018-11-19 | 17:30 | 2015-11-19 17:30 | 9.361
2018-11-19 | 18:00 | 2015-11-19 18:00 | 9.287
2018-11-19 | 18:30 | 2015-11-19 18:30 | 9.213
2018-11-19 | 19:00 | 2015-11-19 19:00 | 9.139
2018-11-19 | 19:30 | 2015-11-19 19:30 | 9.064
2018-11-19 | 20:00 | 2015-11-19 20:00 | 9.015
2018-11-19 | 20:30 | 2015-11-19 20:30 | 8.941
2018-11-19 | 21:00 | 2015-11-19 21:00 | 8.866
2018-11-19 | 21:30 | 2015-11-19 21:30 | 8.792
2018-11-19 | 22:00 | 2015-11-19 22:00 | 8.742
2018-11-19 | 22:30 | 2015-11-19 22:30 | 8.693
2018-11-19 | 23:00 | 2015-11-19 23:00 | 8.618
2018-11-19 | 23:30 | 2015-11-19 23:30 | 8.568 | 9.3761 | 8.568 | 9.756 | 0.30701 | 1.188
2018-11-20 | 0:00 | 2015-11-20 | 8.519
2018-11-20 | 0:30 | 2015-11-20 00:30 | 8.444
2018-11-20 | 1:00 | 2015-11-20 01:00 | 8.419
2018-11-20 | 1:30 | 2015-11-20 01:30 | 8.344
2018-11-20 | 2:00 | 2015-11-20 02:00 | 8.295
2018-11-20 | 2:30 | 2015-11-20 02:30 | 8.245
2018-11-20 | 3:00 | 2015-11-20 03:00 | 8.22
2018-11-20 | 3:30 | 2015-11-20 03:30 | 8.195
2018-11-20 | 4:00 | 2015-11-20 04:00 | 8.145
2018-11-20 | 4:30 | 2015-11-20 04:30 | 8.12
2018-11-20 | 5:00 | 2015-11-20 05:00 | 8.095
2018-11-20 | 5:30 | 2015-11-20 05:30 | 8.07
2018-11-20 | 6:00 | 2015-11-20 06:00 | 8.02
2018-11-20 | 6:30 | 2015-11-20 06:30 | 7.995
2018-11-20 | 7:00 | 2015-11-20 07:00 | 7.97
2018-11-20 | 7:30 | 2015-11-20 07:30 | 7.92
2018-11-20 | 8:00 | 2015-11-20 08:00 | 7.92
2018-11-20 | 8:30 | 2015-11-20 08:30 | 7.92
2018-11-20 | 9:00 | 2015-11-20 09:00 | 7.97
2018-11-20 | 9:30 | 2015-11-20 09:30 | 8.02
2018-11-20 | 10:00 | 2015-11-20 10:00 | 8.095
2018-11-20 | 10:30 | 2015-11-20 10:30 | 8.17
2018-11-20 | 11:00 | 2015-11-20 11:00 | 8.245
2018-11-20 | 11:30 | 2015-11-20 11:30 | 8.319
2018-11-20 | 12:00 | 2015-11-20 12:00 | 8.419
2018-11-20 | 12:30 | 2015-11-20 12:30 | 8.494
2018-11-20 | 13:00 | 2015-11-20 13:00 | 8.568
2018-11-20 | 13:30 | 2015-11-20 13:30 | 8.618
2018-11-20 | 14:00 | 2015-11-20 14:00 | 8.668
2018-11-20 | 14:30 | 2015-11-20 14:30 | 8.693
2018-11-20 | 15:00 | 2015-11-20 15:00 | 8.693
2018-11-20 | 15:30 | 2015-11-20 15:30 | 8.693
2018-11-20 | 16:00 | 2015-11-20 16:00 | 8.668
2018-11-20 | 16:30 | 2015-11-20 16:30 | 8.643
2018-11-20 | 17:00 | 2015-11-20 17:00 | 8.618
2018-11-20 | 17:30 | 2015-11-20 17:30 | 8.593
2018-11-20 | 18:00 | 2015-11-20 18:00 | 8.568
2018-11-20 | 18:30 | 2015-11-20 18:30 | 8.519
2018-11-20 | 19:00 | 2015-11-20 19:00 | 8.494
2018-11-20 | 19:30 | 2015-11-20 19:30 | 8.444
2018-11-20 | 20:00 | 2015-11-20 20:00 | 8.394
2018-11-20 | 20:30 | 2015-11-20 20:30 | 8.344
2018-11-20 | 21:00 | 2015-11-20 21:00 | 8.295
2018-11-20 | 21:30 | 2015-11-20 21:30 | 8.27
2018-11-20 | 22:00 | 2015-11-20 22:00 | 8.245
2018-11-20 | 22:30 | 2015-11-20 22:30 | 8.195
2018-11-20 | 23:00 | 2015-11-20 23:00 | 8.17
2018-11-20 | 23:30 | 2015-11-20 23:30 | 8.145 | 8.3151 | 7.92 | 8.693 | 0.24044 | 0.773
2018-11-21 | 0:00 | 2015-11-21 | 8.095
2018-11-21 | 0:30 | 2015-11-21 00:30 | 8.045
2018-11-21 | 1:00 | 2015-11-21 01:00 | 7.995
2018-11-21 | 1:30 | 2015-11-21 01:30 | 7.97
2018-11-21 | 2:00 | 2015-11-21 02:00 | 7.945
2018-11-21 | 2:30 | 2015-11-21 02:30 | 7.92
2018-11-21 | 3:00 | 2015-11-21 03:00 | 7.895
2018-11-21 | 3:30 | 2015-11-21 03:30 | 7.82
2018-11-21 | 4:00 | 2015-11-21 04:00 | 7.77
2018-11-21 | 4:30 | 2015-11-21 04:30 | 7.745
2018-11-21 | 5:00 | 2015-11-21 05:00 | 7.72
2018-11-21 | 5:30 | 2015-11-21 05:30 | 7.695
2018-11-21 | 6:00 | 2015-11-21 06:00 | 7.645
2018-11-21 | 6:30 | 2015-11-21 06:30 | 7.594
2018-11-21 | 7:00 | 2015-11-21 07:00 | 7.544
2018-11-21 | 7:30 | 2015-11-21 07:30 | 7.494
2018-11-21 | 8:00 | 2015-11-21 08:00 | 7.444
2018-11-21 | 8:30 | 2015-11-21 08:30 | 7.419
2018-11-21 | 9:00 | 2015-11-21 09:00 | 7.419
2018-11-21 | 9:30 | 2015-11-21 09:30 | 7.419
2018-11-21 | 10:00 | 2015-11-21 10:00 | 7.444
2018-11-21 | 10:30 | 2015-11-21 10:30 | 7.494
2018-11-21 | 11:00 | 2015-11-21 11:00 | 7.569
2018-11-21 | 11:30 | 2015-11-21 11:30 | 7.645
2018-11-21 | 12:00 | 2015-11-21 12:00 | 7.72
2018-11-21 | 12:30 | 2015-11-21 12:30 | 7.795
2018-11-21 | 13:00 | 2015-11-21 13:00 | 7.845
2018-11-21 | 13:30 | 2015-11-21 13:30 | 7.895
2018-11-21 | 14:00 | 2015-11-21 14:00 | 7.92
2018-11-21 | 14:30 | 2015-11-21 14:30 | 7.92
2018-11-21 | 15:00 | 2015-11-21 15:00 | 7.945
2018-11-21 | 15:30 | 2015-11-21 15:30 | 7.945
2018-11-21 | 16:00 | 2015-11-21 16:00 | 7.92
2018-11-21 | 16:30 | 2015-11-21 16:30 | 7.92
2018-11-21 | 17:00 | 2015-11-21 17:00 | 7.895
2018-11-21 | 17:30 | 2015-11-21 17:30 | 7.87
2018-11-21 | 18:00 | 2015-11-21 18:00 | 7.87
2018-11-21 | 18:30 | 2015-11-21 18:30 | 7.82
2018-11-21 | 19:00 | 2015-11-21 19:00 | 7.745
2018-11-21 | 19:30 | 2015-11-21 19:30 | 7.695
2018-11-21 | 20:00 | 2015-11-21 20:00 | 7.619
2018-11-21 | 20:30 | 2015-11-21 20:30 | 7.569
2018-11-21 | 21:00 | 2015-11-21 21:00 | 7.519
2018-11-21 | 21:30 | 2015-11-21 21:30 | 7.494
2018-11-21 | 22:00 | 2015-11-21 22:00 | 7.444
2018-11-21 | 22:30 | 2015-11-21 22:30 | 7.419
2018-11-21 | 23:00 | 2015-11-21 23:00 | 7.368
2018-11-21 | 23:30 | 2015-11-21 23:30 | 7.343 | 7.7133 | 7.343 | 8.095 | 0.21046 | 0.752
2018-11-22 | 0:00 | 2015-11-22 | 7.318
2018-11-22 | 0:30 | 2015-11-22 00:30 | 7.293
2018-11-22 | 1:00 | 2015-11-22 01:00 | 7.268
2018-11-22 | 1:30 | 2015-11-22 01:30 | 7.242
2018-11-22 | 2:00 | 2015-11-22 02:00 | 7.217
2018-11-22 | 2:30 | 2015-11-22 02:30 | 7.192
2018-11-22 | 3:00 | 2015-11-22 03:00 | 7.192
2018-11-22 | 3:30 | 2015-11-22 03:30 | 7.167
2018-11-22 | 4:00 | 2015-11-22 04:00 | 7.116
2018-11-22 | 4:30 | 2015-11-22 04:30 | 7.091
2018-11-22 | 5:00 | 2015-11-22 05:00 | 7.066
2018-11-22 | 5:30 | 2015-11-22 05:30 | 7.041
2018-11-22 | 6:00 | 2015-11-22 06:00 | 6.99
2018-11-22 | 6:30 | 2015-11-22 06:30 | 6.965
2018-11-22 | 7:00 | 2015-11-22 07:00 | 6.94
2018-11-22 | 7:30 | 2015-11-22 07:30 | 6.914
2018-11-22 | 8:00 | 2015-11-22 08:00 | 6.889
2018-11-22 | 8:30 | 2015-11-22 08:30 | 6.889
2018-11-22 | 9:00 | 2015-11-22 09:00 | 6.889
2018-11-22 | 9:30 | 2015-11-22 09:30 | 6.94
2018-11-22 | 10:00 | 2015-11-22 10:00 | 6.99
2018-11-22 | 10:30 | 2015-11-22 10:30 | 7.066
2018-11-22 | 11:00 | 2015-11-22 11:00 | 7.142
2018-11-22 | 11:30 | 2015-11-22 11:30 | 7.217
2018-11-22 | 12:00 | 2015-11-22 12:00 | 7.293
2018-11-22 | 12:30 | 2015-11-22 12:30 | 7.368
2018-11-22 | 13:00 | 2015-11-22 13:00 | 7.494
2018-11-22 | 13:30 | 2015-11-22 13:30 | 7.569
2018-11-22 | 14:00 | 2015-11-22 14:00 | 7.645
2018-11-22 | 14:30 | 2015-11-22 14:30 | 7.67
2018-11-22 | 15:00 | 2015-11-22 15:00 | 7.695
2018-11-22 | 15:30 | 2015-11-22 15:30 | 7.72
2018-11-22 | 16:00 | 2015-11-22 16:00 | 7.745
2018-11-22 | 16:30 | 2015-11-22 16:30 | 7.745
2018-11-22 | 17:00 | 2015-11-22 17:00 | 7.745
2018-11-22 | 17:30 | 2015-11-22 17:30 | 7.72
2018-11-22 | 18:00 | 2015-11-22 18:00 | 7.72
2018-11-22 | 18:30 | 2015-11-22 18:30 | 7.72
2018-11-22 | 19:00 | 2015-11-22 19:00 | 7.72
2018-11-22 | 19:30 | 2015-11-22 19:30 | 7.72
2018-11-22 | 20:00 | 2015-11-22 20:00 | 7.695
2018-11-22 | 20:30 | 2015-11-22 20:30 | 7.695
2018-11-22 | 21:00 | 2015-11-22 21:00 | 7.72
2018-11-22 | 21:30 | 2015-11-22 21:30 | 7.72
2018-11-22 | 22:00 | 2015-11-22 22:00 | 7.745
2018-11-22 | 22:30 | 2015-11-22 22:30 | 7.72
2018-11-22 | 23:00 | 2015-11-22 23:00 | 7.72
2018-11-22 | 23:30 | 2015-11-22 23:30 | 7.72 | 7.3762 | 6.889 | 7.745 | 0.32125 | 0.856
2018-11-23 | 0:00 | 2015-11-23 | 7.72
2018-11-23 | 0:30 | 2015-11-23 00:30 | 7.695
2018-11-23 | 1:00 | 2015-11-23 01:00 | 7.695
2018-11-23 | 1:30 | 2015-11-23 01:30 | 7.67
2018-11-23 | 2:00 | 2015-11-23 02:00 | 7.645
2018-11-23 | 2:30 | 2015-11-23 02:30 | 7.619
2018-11-23 | 3:00 | 2015-11-23 03:00 | 7.619
2018-11-23 | 3:30 | 2015-11-23 03:30 | 7.594
2018-11-23 | 4:00 | 2015-11-23 04:00 | 7.569
2018-11-23 | 4:30 | 2015-11-23 04:30 | 7.569
2018-11-23 | 5:00 | 2015-11-23 05:00 | 7.544
2018-11-23 | 5:30 | 2015-11-23 05:30 | 7.544
2018-11-23 | 6:00 | 2015-11-23 06:00 | 7.519
2018-11-23 | 6:30 | 2015-11-23 06:30 | 7.494
2018-11-23 | 7:00 | 2015-11-23 07:00 | 7.469
2018-11-23 | 7:30 | 2015-11-23 07:30 | 7.469
2018-11-23 | 8:00 | 2015-11-23 08:00 | 7.444
2018-11-23 | 8:30 | 2015-11-23 08:30 | 7.469
2018-11-23 | 9:00 | 2015-11-23 09:00 | 7.519
2018-11-23 | 9:30 | 2015-11-23 09:30 | 7.619
2018-11-23 | 10:00 | 2015-11-23 10:00 | 7.67
2018-11-23 | 10:30 | 2015-11-23 10:30 | 7.795
2018-11-23 | 11:00 | 2015-11-23 11:00 | 7.895
2018-11-23 | 11:30 | 2015-11-23 11:30 | 7.97
2018-11-23 | 12:00 | 2015-11-23 12:00 | 8.02
2018-11-23 | 12:30 | 2015-11-23 12:30 | 8.07
2018-11-23 | 13:00 | 2015-11-23 13:00 | 8.12
2018-11-23 | 13:30 | 2015-11-23 13:30 | 8.17
2018-11-23 | 14:00 | 2015-11-23 14:00 | 8.195
2018-11-23 | 14:30 | 2015-11-23 14:30 | 8.22
2018-11-23 | 15:00 | 2015-11-23 15:00 | 8.245
2018-11-23 | 15:30 | 2015-11-23 15:30 | 8.27
2018-11-23 | 16:00 | 2015-11-23 16:00 | 8.295
2018-11-23 | 16:30 | 2015-11-23 16:30 | 8.295
2018-11-23 | 17:00 | 2015-11-23 17:00 | 8.295
2018-11-23 | 17:30 | 2015-11-23 17:30 | 8.319
2018-11-23 | 18:00 | 2015-11-23 18:00 | 8.319
2018-11-23 | 18:30 | 2015-11-23 18:30 | 8.295
2018-11-23 | 19:00 | 2015-11-23 19:00 | 8.295
2018-11-23 | 19:30 | 2015-11-23 19:30 | 8.295
2018-11-23 | 20:00 | 2015-11-23 20:00 | 8.295
2018-11-23 | 20:30 | 2015-11-23 20:30 | 8.295
2018-11-23 | 21:00 | 2015-11-23 21:00 | 8.27
2018-11-23 | 21:30 | 2015-11-23 21:30 | 8.27
2018-11-23 | 22:00 | 2015-11-23 22:00 | 8.245
2018-11-23 | 22:30 | 2015-11-23 22:30 | 8.22
2018-11-23 | 23:00 | 2015-11-23 23:00 | 8.195
2018-11-23 | 23:30 | 2015-11-23 23:30 | 8.17 | 7.9269 | 7.444 | 8.319 | 0.33122 | 0.875
2018-11-24 | 0:00 | 2015-11-24 | 8.145
2018-11-24 | 0:30 | 2015-11-24 00:30 | 8.095
2018-11-24 | 1:00 | 2015-11-24 01:00 | 8.07
2018-11-24 | 1:30 | 2015-11-24 01:30 | 8.045
2018-11-24 | 2:00 | 2015-11-24 02:00 | 8.02
2018-11-24 | 2:30 | 2015-11-24 02:30 | 8.02
2018-11-24 | 3:00 | 2015-11-24 03:00 | 7.97
2018-11-24 | 3:30 | 2015-11-24 03:30 | 7.945
2018-11-24 | 4:00 | 2015-11-24 04:00 | 7.92
2018-11-24 | 4:30 | 2015-11-24 04:30 | 7.87
2018-11-24 | 5:00 | 2015-11-24 05:00 | 7.87
2018-11-24 | 5:30 | 2015-11-24 05:30 | 7.845
2018-11-24 | 6:00 | 2015-11-24 06:00 | 7.82
2018-11-24 | 6:30 | 2015-11-24 06:30 | 7.795
2018-11-24 | 7:00 | 2015-11-24 07:00 | 7.77
2018-11-24 | 7:30 | 2015-11-24 07:30 | 7.77
2018-11-24 | 8:00 | 2015-11-24 08:00 | 7.77
2018-11-24 | 8:30 | 2015-11-24 08:30 | 7.77
2018-11-24 | 9:00 | 2015-11-24 09:00 | 7.77
2018-11-24 | 9:30 | 2015-11-24 09:30 | 7.77
2018-11-24 | 10:00 | 2015-11-24 10:00 | 7.77
2018-11-24 | 10:30 | 2015-11-24 10:30 | 7.82
2018-11-24 | 11:00 | 2015-11-24 11:00 | 7.845
2018-11-24 | 11:30 | 2015-11-24 11:30 | 7.895
2018-11-24 | 12:00 | 2015-11-24 12:00 | 7.97
2018-11-24 | 12:30 | 2015-11-24 12:30 | 8.02
2018-11-24 | 13:00 | 2015-11-24 13:00 | 7.995
2018-11-24 | 13:30 | 2015-11-24 13:30 | 8.02
2018-11-24 | 14:00 | 2015-11-24 14:00 | 8.02
2018-11-24 | 14:30 | 2015-11-24 14:30 | 8.045
2018-11-24 | 15:00 | 2015-11-24 15:00 | 8.02
2018-11-24 | 15:30 | 2015-11-24 15:30 | 7.97
2018-11-24 | 16:00 | 2015-11-24 16:00 | 7.92
2018-11-24 | 16:30 | 2015-11-24 16:30 | 7.82
2018-11-24 | 17:00 | 2015-11-24 17:00 | 7.745
2018-11-24 | 17:30 | 2015-11-24 17:30 | 7.645
2018-11-24 | 18:00 | 2015-11-24 18:00 | 7.569
2018-11-24 | 18:30 | 2015-11-24 18:30 | 7.494
2018-11-24 | 19:00 | 2015-11-24 19:00 | 7.419
2018-11-24 | 19:30 | 2015-11-24 19:30 | 7.343
2018-11-24 | 20:00 | 2015-11-24 20:00 | 7.268
2018-11-24 | 20:30 | 2015-11-24 20:30 | 7.192
2018-11-24 | 21:00 | 2015-11-24 21:00 | 7.116
2018-11-24 | 21:30 | 2015-11-24 21:30 | 7.066
2018-11-24 | 22:00 | 2015-11-24 22:00 | 6.99
2018-11-24 | 22:30 | 2015-11-24 22:30 | 6.914
2018-11-24 | 23:00 | 2015-11-24 23:00 | 6.864
2018-11-24 | 23:30 | 2015-11-24 23:30 | 6.788 | 7.7207 | 6.788 | 8.145 | 0.36088 | 1.357
2018-11-25 | 0:00 | 2015-11-25 | 6.737
2018-11-25 | 0:30 | 2015-11-25 00:30 | 6.687
2018-11-25 | 1:00 | 2015-11-25 01:00 | 6.661
2018-11-25 | 1:30 | 2015-11-25 01:30 | 6.611
2018-11-25 | 2:00 | 2015-11-25 02:00 | 6.56
2018-11-25 | 2:30 | 2015-11-25 02:30 | 6.535
2018-11-25 | 3:00 | 2015-11-25 03:00 | 6.484
2018-11-25 | 3:30 | 2015-11-25 03:30 | 6.433
2018-11-25 | 4:00 | 2015-11-25 04:00 | 6.382
2018-11-25 | 4:30 | 2015-11-25 04:30 | 6.331
2018-11-25 | 5:00 | 2015-11-25 05:00 | 6.281
2018-11-25 | 5:30 | 2015-11-25 05:30 | 6.23
2018-11-25 | 6:00 | 2015-11-25 06:00 | 6.179
2018-11-25 | 6:30 | 2015-11-25 06:30 | 6.128
2018-11-25 | 7:00 | 2015-11-25 07:00 | 6.102
2018-11-25 | 7:30 | 2015-11-25 07:30 | 6.077
2018-11-25 | 8:00 | 2015-11-25 08:00 | 6.051
2018-11-25 | 8:30 | 2015-11-25 08:30 | 6.026
2018-11-25 | 9:00 | 2015-11-25 09:00 | 6.026
2018-11-25 | 9:30 | 2015-11-25 09:30 | 6
2018-11-25 | 10:00 | 2015-11-25 10:00 | 6.026
2018-11-25 | 10:30 | 2015-11-25 10:30 | 6.051
2018-11-25 | 11:00 | 2015-11-25 11:00 | 6.051
2018-11-25 | 11:30 | 2015-11-25 11:30 | 6.102
2018-11-25 | 12:00 | 2015-11-25 12:00 | 6.153
2018-11-25 | 12:30 | 2015-11-25 12:30 | 6.204
2018-11-25 | 13:00 | 2015-11-25 13:00 | 6.255
2018-11-25 | 13:30 | 2015-11-25 13:30 | 6.281
2018-11-25 | 14:00 | 2015-11-25 14:00 | 6.306
2018-11-25 | 14:30 | 2015-11-25 14:30 | 6.331
2018-11-25 | 15:00 | 2015-11-25 15:00 | 6.331
2018-11-25 | 15:30 | 2015-11-25 15:30 | 6.331
2018-11-25 | 16:00 | 2015-11-25 16:00 | 6.306
2018-11-25 | 16:30 | 2015-11-25 16:30 | 6.255
2018-11-25 | 17:00 | 2015-11-25 17:00 | 6.23
2018-11-25 | 17:30 | 2015-11-25 17:30 | 6.204
2018-11-25 | 18:00 | 2015-11-25 18:00 | 6.153
2018-11-25 | 18:30 | 2015-11-25 18:30 | 6.102
2018-11-25 | 19:00 | 2015-11-25 19:00 | 6.077
2018-11-25 | 19:30 | 2015-11-25 19:30 | 6.051
2018-11-25 | 20:00 | 2015-11-25 20:00 | 6
2018-11-25 | 20:30 | 2015-11-25 20:30 | 6
2018-11-25 | 21:00 | 2015-11-25 21:00 | 5.975
2018-11-25 | 21:30 | 2015-11-25 21:30 | 5.949
2018-11-25 | 22:00 | 2015-11-25 22:00 | 5.898
2018-11-25 | 22:30 | 2015-11-25 22:30 | 5.847
2018-11-25 | 23:00 | 2015-11-25 23:00 | 5.796
2018-11-25 | 23:30 | 2015-11-25 23:30 | 5.745 | 6.1986 | 5.745 | 6.737 | 0.23051 | 0.992
2018-11-26 | 0:00 | 2015-11-26 | 5.719
2018-11-26 | 0:30 | 2015-11-26 00:30 | 5.668
2018-11-26 | 1:00 | 2015-11-26 01:00 | 5.642
2018-11-26 | 1:30 | 2015-11-26 01:30 | 5.591
2018-11-26 | 2:00 | 2015-11-26 02:00 | 5.565
2018-11-26 | 2:30 | 2015-11-26 02:30 | 5.539
2018-11-26 | 3:00 | 2015-11-26 03:00 | 5.514
2018-11-26 | 3:30 | 2015-11-26 03:30 | 5.488
2018-11-26 | 4:00 | 2015-11-26 04:00 | 5.437
2018-11-26 | 4:30 | 2015-11-26 04:30 | 5.411
2018-11-26 | 5:00 | 2015-11-26 05:00 | 5.385
2018-11-26 | 5:30 | 2015-11-26 05:30 | 5.36
2018-11-26 | 6:00 | 2015-11-26 06:00 | 5.334
2018-11-26 | 6:30 | 2015-11-26 06:30 | 5.308
2018-11-26 | 7:00 | 2015-11-26 07:00 | 5.282
2018-11-26 | 7:30 | 2015-11-26 07:30 | 5.282
2018-11-26 | 8:00 | 2015-11-26 08:00 | 5.257
2018-11-26 | 8:30 | 2015-11-26 08:30 | 5.257
2018-11-26 | 9:00 | 2015-11-26 09:00 | 5.257
2018-11-26 | 9:30 | 2015-11-26 09:30 | 5.257
2018-11-26 | 10:00 | 2015-11-26 10:00 | 5.282
2018-11-26 | 10:30 | 2015-11-26 10:30 | 5.308
2018-11-26 | 11:00 | 2015-11-26 11:00 | 5.36
2018-11-26 | 11:30 | 2015-11-26 11:30 | 5.411
2018-11-26 | 12:00 | 2015-11-26 12:00 | 5.488
2018-11-26 | 12:30 | 2015-11-26 12:30 | 5.539
2018-11-26 | 13:00 | 2015-11-26 13:00 | 5.591
2018-11-26 | 13:30 | 2015-11-26 13:30 | 5.642
2018-11-26 | 14:00 | 2015-11-26 14:00 | 5.693
2018-11-26 | 14:30 | 2015-11-26 14:30 | 5.719
2018-11-26 | 15:00 | 2015-11-26 15:00 | 5.745
2018-11-26 | 15:30 | 2015-11-26 15:30 | 5.745
2018-11-26 | 16:00 | 2015-11-26 16:00 | 5.745
2018-11-26 | 16:30 | 2015-11-26 16:30 | 5.745
2018-11-26 | 17:00 | 2015-11-26 17:00 | 5.719
2018-11-26 | 17:30 | 2015-11-26 17:30 | 5.693
2018-11-26 | 18:00 | 2015-11-26 18:00 | 5.693
2018-11-26 | 18:30 | 2015-11-26 18:30 | 5.693
2018-11-26 | 19:00 | 2015-11-26 19:00 | 5.693
2018-11-26 | 19:30 | 2015-11-26 19:30 | 5.693
2018-11-26 | 20:00 | 2015-11-26 20:00 | 5.693
2018-11-26 | 20:30 | 2015-11-26 20:30 | 5.668
2018-11-26 | 21:00 | 2015-11-26 21:00 | 5.668
2018-11-26 | 21:30 | 2015-11-26 21:30 | 5.668
2018-11-26 | 22:00 | 2015-11-26 22:00 | 5.693
2018-11-26 | 22:30 | 2015-11-26 22:30 | 5.719
2018-11-26 | 23:00 | 2015-11-26 23:00 | 5.745
2018-11-26 | 23:30 | 2015-11-26 23:30 | 5.77 | 5.5495 | 5.257 | 5.77 | 0.17717 | 0.513
2018-11-27 | 0:00 | 2015-11-27 | 5.796
2018-11-27 | 0:30 | 2015-11-27 00:30 | 5.796
2018-11-27 | 1:00 | 2015-11-27 01:00 | 5.821
2018-11-27 | 1:30 | 2015-11-27 01:30 | 5.847
2018-11-27 | 2:00 | 2015-11-27 02:00 | 5.872
2018-11-27 | 2:30 | 2015-11-27 02:30 | 5.872
2018-11-27 | 3:00 | 2015-11-27 03:00 | 5.898
2018-11-27 | 3:30 | 2015-11-27 03:30 | 5.872
2018-11-27 | 4:00 | 2015-11-27 04:00 | 5.898
2018-11-27 | 4:30 | 2015-11-27 04:30 | 5.872
2018-11-27 | 5:00 | 2015-11-27 05:00 | 5.872
2018-11-27 | 5:30 | 2015-11-27 05:30 | 5.847
2018-11-27 | 6:00 | 2015-11-27 06:00 | 5.847
2018-11-27 | 6:30 | 2015-11-27 06:30 | 5.847
2018-11-27 | 7:00 | 2015-11-27 07:00 | 5.821
2018-11-27 | 7:30 | 2015-11-27 07:30 | 5.796
2018-11-27 | 8:00 | 2015-11-27 08:00 | 5.796
2018-11-27 | 8:30 | 2015-11-27 08:30 | 5.847
2018-11-27 | 9:00 | 2015-11-27 09:00 | 5.847
2018-11-27 | 9:30 | 2015-11-27 09:30 | 5.872
2018-11-27 | 10:00 | 2015-11-27 10:00 | 5.924
2018-11-27 | 10:30 | 2015-11-27 10:30 | 5.949
2018-11-27 | 11:00 | 2015-11-27 11:00 | 5.975
2018-11-27 | 11:30 | 2015-11-27 11:30 | 6.051
2018-11-27 | 12:00 | 2015-11-27 12:00 | 6.102
2018-11-27 | 12:30 | 2015-11-27 12:30 | 6.128
2018-11-27 | 13:00 | 2015-11-27 13:00 | 6.179
2018-11-27 | 13:30 | 2015-11-27 13:30 | 6.23
2018-11-27 | 14:00 | 2015-11-27 14:00 | 6.255
2018-11-27 | 14:30 | 2015-11-27 14:30 | 6.281
2018-11-27 | 15:00 | 2015-11-27 15:00 | 6.306
2018-11-27 | 15:30 | 2015-11-27 15:30 | 6.306
2018-11-27 | 16:00 | 2015-11-27 16:00 | 6.306
2018-11-27 | 16:30 | 2015-11-27 16:30 | 6.281
2018-11-27 | 17:00 | 2015-11-27 17:00 | 6.255
2018-11-27 | 17:30 | 2015-11-27 17:30 | 6.23
2018-11-27 | 18:00 | 2015-11-27 18:00 | 6.179
2018-11-27 | 18:30 | 2015-11-27 18:30 | 6.153
2018-11-27 | 19:00 | 2015-11-27 19:00 | 6.128
2018-11-27 | 19:30 | 2015-11-27 19:30 | 6.077
2018-11-27 | 20:00 | 2015-11-27 20:00 | 6.077
2018-11-27 | 20:30 | 2015-11-27 20:30 | 6.102
2018-11-27 | 21:00 | 2015-11-27 21:00 | 6.102
2018-11-27 | 21:30 | 2015-11-27 21:30 | 6.077
2018-11-27 | 22:00 | 2015-11-27 22:00 | 6.051
2018-11-27 | 22:30 | 2015-11-27 22:30 | 6.051
2018-11-27 | 23:00 | 2015-11-27 23:00 | 6.051
2018-11-27 | 23:30 | 2015-11-27 23:30 | 6.077 | 6.0171 | 5.796 | 6.306 | 0.16919 | 0.51
2018-11-28 | 0:00 | 2015-11-28 | 6.051
2018-11-28 | 0:30 | 2015-11-28 00:30 | 6.051
2018-11-28 | 1:00 | 2015-11-28 01:00 | 6.026
2018-11-28 | 1:30 | 2015-11-28 01:30 | 6.026
2018-11-28 | 2:00 | 2015-11-28 02:00 | 6.026
2018-11-28 | 2:30 | 2015-11-28 02:30 | 6
2018-11-28 | 3:00 | 2015-11-28 03:00 | 6
2018-11-28 | 3:30 | 2015-11-28 03:30 | 5.975
2018-11-28 | 4:00 | 2015-11-28 04:00 | 5.949
2018-11-28 | 4:30 | 2015-11-28 04:30 | 5.949
2018-11-28 | 5:00 | 2015-11-28 05:00 | 5.898
2018-11-28 | 5:30 | 2015-11-28 05:30 | 5.898
2018-11-28 | 6:00 | 2015-11-28 06:00 | 5.872
2018-11-28 | 6:30 | 2015-11-28 06:30 | 5.847
2018-11-28 | 7:00 | 2015-11-28 07:00 | 5.847
2018-11-28 | 7:30 | 2015-11-28 07:30 | 5.796
2018-11-28 | 8:00 | 2015-11-28 08:00 | 5.77
2018-11-28 | 8:30 | 2015-11-28 08:30 | 5.745
2018-11-28 | 9:00 | 2015-11-28 09:00 | 5.745
2018-11-28 | 9:30 | 2015-11-28 09:30 | 5.719
2018-11-28 | 10:00 | 2015-11-28 10:00 | 5.745
2018-11-28 | 10:30 | 2015-11-28 10:30 | 5.796
2018-11-28 | 11:00 | 2015-11-28 11:00 | 5.821
2018-11-28 | 11:30 | 2015-11-28 11:30 | 5.872
2018-11-28 | 12:00 | 2015-11-28 12:00 | 5.949
2018-11-28 | 12:30 | 2015-11-28 12:30 | 5.975
2018-11-28 | 13:00 | 2015-11-28 13:00 | 6.026
2018-11-28 | 13:30 | 2015-11-28 13:30 | 6.051
2018-11-28 | 14:00 | 2015-11-28 14:00 | 6.077
2018-11-28 | 14:30 | 2015-11-28 14:30 | 6.102
2018-11-28 | 15:00 | 2015-11-28 15:00 | 6.102
2018-11-28 | 15:30 | 2015-11-28 15:30 | 6.102
2018-11-28 | 16:00 | 2015-11-28 16:00 | 6.077
2018-11-28 | 16:30 | 2015-11-28 16:30 | 6.026
2018-11-28 | 17:00 | 2015-11-28 17:00 | 5.975
2018-11-28 | 17:30 | 2015-11-28 17:30 | 5.924
2018-11-28 | 18:00 | 2015-11-28 18:00 | 5.898
2018-11-28 | 18:30 | 2015-11-28 18:30 | 5.847
2018-11-28 | 19:00 | 2015-11-28 19:00 | 5.821
2018-11-28 | 19:30 | 2015-11-28 19:30 | 5.821
2018-11-28 | 20:00 | 2015-11-28 20:00 | 5.821
2018-11-28 | 20:30 | 2015-11-28 20:30 | 5.796
2018-11-28 | 21:00 | 2015-11-28 21:00 | 5.796
2018-11-28 | 21:30 | 2015-11-28 21:30 | 5.796
2018-11-28 | 22:00 | 2015-11-28 22:00 | 5.796
2018-11-28 | 22:30 | 2015-11-28 22:30 | 5.745
2018-11-28 | 23:00 | 2015-11-28 23:00 | 5.745
2018-11-28 | 23:30 | 2015-11-28 23:30 | 5.719 | 5.9044 | 5.719 | 6.102 | 0.12019 | 0.383
2018-11-29 | 0:00 | 2015-11-29 | 5.719
2018-11-29 | 0:30 | 2015-11-29 00:30 | 5.719
2018-11-29 | 1:00 | 2015-11-29 01:00 | 5.719
2018-11-29 | 1:30 | 2015-11-29 01:30 | 5.719
2018-11-29 | 2:00 | 2015-11-29 02:00 | 5.693
2018-11-29 | 2:30 | 2015-11-29 02:30 | 5.693
2018-11-29 | 3:00 | 2015-11-29 03:00 | 5.693
2018-11-29 | 3:30 | 2015-11-29 03:30 | 5.693
2018-11-29 | 4:00 | 2015-11-29 04:00 | 5.668
2018-11-29 | 4:30 | 2015-11-29 04:30 | 5.668
2018-11-29 | 5:00 | 2015-11-29 05:00 | 5.642
2018-11-29 | 5:30 | 2015-11-29 05:30 | 5.616
2018-11-29 | 6:00 | 2015-11-29 06:00 | 5.591
2018-11-29 | 6:30 | 2015-11-29 06:30 | 5.591
2018-11-29 | 7:00 | 2015-11-29 07:00 | 5.565
2018-11-29 | 7:30 | 2015-11-29 07:30 | 5.565
2018-11-29 | 8:00 | 2015-11-29 08:00 | 5.565
2018-11-29 | 8:30 | 2015-11-29 08:30 | 5.539
2018-11-29 | 9:00 | 2015-11-29 09:00 | 5.539
2018-11-29 | 9:30 | 2015-11-29 09:30 | 5.539
2018-11-29 | 10:00 | 2015-11-29 10:00 | 5.565
2018-11-29 | 10:30 | 2015-11-29 10:30 | 5.591
2018-11-29 | 11:00 | 2015-11-29 11:00 | 5.642
2018-11-29 | 11:30 | 2015-11-29 11:30 | 5.693
2018-11-29 | 12:00 | 2015-11-29 12:00 | 5.745
2018-11-29 | 12:30 | 2015-11-29 12:30 | 5.796
2018-11-29 | 13:00 | 2015-11-29 13:00 | 5.872
2018-11-29 | 13:30 | 2015-11-29 13:30 | 5.898
2018-11-29 | 14:00 | 2015-11-29 14:00 | 5.924
2018-11-29 | 14:30 | 2015-11-29 14:30 | 5.924
2018-11-29 | 15:00 | 2015-11-29 15:00 | 5.924
2018-11-29 | 15:30 | 2015-11-29 15:30 | 5.924
2018-11-29 | 16:00 | 2015-11-29 16:00 | 5.898
2018-11-29 | 16:30 | 2015-11-29 16:30 | 5.847
2018-11-29 | 17:00 | 2015-11-29 17:00 | 5.821
2018-11-29 | 17:30 | 2015-11-29 17:30 | 5.796
2018-11-29 | 18:00 | 2015-11-29 18:00 | 5.745
2018-11-29 | 18:30 | 2015-11-29 18:30 | 5.745
2018-11-29 | 19:00 | 2015-11-29 19:00 | 5.719
2018-11-29 | 19:30 | 2015-11-29 19:30 | 5.719
2018-11-29 | 20:00 | 2015-11-29 20:00 | 5.719
2018-11-29 | 20:30 | 2015-11-29 20:30 | 5.693
2018-11-29 | 21:00 | 2015-11-29 21:00 | 5.693
2018-11-29 | 21:30 | 2015-11-29 21:30 | 5.668
2018-11-29 | 22:00 | 2015-11-29 22:00 | 5.668
2018-11-29 | 22:30 | 2015-11-29 22:30 | 5.642
2018-11-29 | 23:00 | 2015-11-29 23:00 | 5.642
2018-11-29 | 23:30 | 2015-11-29 23:30 | 5.616 | 5.7055 | 5.539 | 5.924 | 0.11193 | 0.385
2018-11-30 | 0:00 | 2015-11-30 | 5.591
2018-11-30 | 0:30 | 2015-11-30 00:30 | 5.565
2018-11-30 | 1:00 | 2015-11-30 01:00 | 5.539
2018-11-30 | 1:30 | 2015-11-30 01:30 | 5.514
2018-11-30 | 2:00 | 2015-11-30 02:00 | 5.488
2018-11-30 | 2:30 | 2015-11-30 02:30 | 5.437
2018-11-30 | 3:00 | 2015-11-30 03:00 | 5.411
2018-11-30 | 3:30 | 2015-11-30 03:30 | 5.385
2018-11-30 | 4:00 | 2015-11-30 04:00 | 5.36
2018-11-30 | 4:30 | 2015-11-30 04:30 | 5.334
2018-11-30 | 5:00 | 2015-11-30 05:00 | 5.308
2018-11-30 | 5:30 | 2015-11-30 05:30 | 5.308
2018-11-30 | 6:00 | 2015-11-30 06:00 | 5.282
2018-11-30 | 6:30 | 2015-11-30 06:30 | 5.282
2018-11-30 | 7:00 | 2015-11-30 07:00 | 5.282
2018-11-30 | 7:30 | 2015-11-30 07:30 | 5.282
2018-11-30 | 8:00 | 2015-11-30 08:00 | 5.334
2018-11-30 | 8:30 | 2015-11-30 08:30 | 5.411
2018-11-30 | 9:00 | 2015-11-30 09:00 | 5.488
2018-11-30 | 9:30 | 2015-11-30 09:30 | 5.514
2018-11-30 | 10:00 | 2015-11-30 10:00 | 5.539
2018-11-30 | 10:30 | 2015-11-30 10:30 | 5.591
2018-11-30 | 11:00 | 2015-11-30 11:00 | 5.616
2018-11-30 | 11:30 | 2015-11-30 11:30 | 5.693
2018-11-30 | 12:00 | 2015-11-30 12:00 | 5.745
2018-11-30 | 12:30 | 2015-11-30 12:30 | 5.872
2018-11-30 | 13:00 | 2015-11-30 13:00 | 5.949
2018-11-30 | 13:30 | 2015-11-30 13:30 | 6
2018-11-30 | 14:00 | 2015-11-30 14:00 | 6
2018-11-30 | 14:30 | 2015-11-30 14:30 | 6.051
2018-11-30 | 15:00 | 2015-11-30 15:00 | 6.102
2018-11-30 | 15:30 | 2015-11-30 15:30 | 6.051
2018-11-30 | 16:00 | 2015-11-30 16:00 | 6.051
2018-11-30 | 16:30 | 2015-11-30 16:30 | 6
2018-11-30 | 17:00 | 2015-11-30 17:00 | 5.975
2018-11-30 | 17:30 | 2015-11-30 17:30 | 5.949
2018-11-30 | 18:00 | 2015-11-30 18:00 | 5.924
2018-11-30 | 18:30 | 2015-11-30 18:30 | 5.924
2018-11-30 | 19:00 | 2015-11-30 19:00 | 5.924
2018-11-30 | 19:30 | 2015-11-30 19:30 | 5.949
2018-11-30 | 20:00 | 2015-11-30 20:00 | 5.949
2018-11-30 | 20:30 | 2015-11-30 20:30 | 5.975
2018-11-30 | 21:00 | 2015-11-30 21:00 | 6
2018-11-30 | 21:30 | 2015-11-30 21:30 | 6
2018-11-30 | 22:00 | 2015-11-30 22:00 | 6.026
2018-11-30 | 22:30 | 2015-11-30 22:30 | 6.026
2018-11-30 | 23:00 | 2015-11-30 23:00 | 6.051
2018-11-30 | 23:30 | 2015-11-30 23:30 | 6.077 | 5.7109 | 5.282 | 6.102 | 0.29246 | 0.82
2018-12-01 | 0:00 | 2015-12-01 | 6.102
2018-12-01 | 0:30 | 2015-12-01 00:30 | 6.153
2018-12-01 | 1:00 | 2015-12-01 01:00 | 6.179
2018-12-01 | 1:30 | 2015-12-01 01:30 | 6.204
2018-12-01 | 2:00 | 2015-12-01 02:00 | 6.204
2018-12-01 | 2:30 | 2015-12-01 02:30 | 6.204
2018-12-01 | 3:00 | 2015-12-01 03:00 | 6.204
2018-12-01 | 3:30 | 2015-12-01 03:30 | 6.255
2018-12-01 | 4:00 | 2015-12-01 04:00 | 6.306
2018-12-01 | 4:30 | 2015-12-01 04:30 | 6.331
2018-12-01 | 5:00 | 2015-12-01 05:00 | 6.357
2018-12-01 | 5:30 | 2015-12-01 05:30 | 6.331
2018-12-01 | 6:00 | 2015-12-01 06:00 | 6.306
2018-12-01 | 6:30 | 2015-12-01 06:30 | 6.306
2018-12-01 | 7:00 | 2015-12-01 07:00 | 6.357
2018-12-01 | 7:30 | 2015-12-01 07:30 | 6.357
2018-12-01 | 8:00 | 2015-12-01 08:00 | 6.408
2018-12-01 | 8:30 | 2015-12-01 08:30 | 6.433
2018-12-01 | 9:00 | 2015-12-01 09:00 | 6.484
2018-12-01 | 9:30 | 2015-12-01 09:30 | 6.535
2018-12-01 | 10:00 | 2015-12-01 10:00 | 6.611
2018-12-01 | 10:30 | 2015-12-01 10:30 | 6.737
2018-12-01 | 11:00 | 2015-12-01 11:00 | 6.813
2018-12-01 | 11:30 | 2015-12-01 11:30 | 6.839
2018-12-01 | 12:00 | 2015-12-01 12:00 | 6.889
2018-12-01 | 12:30 | 2015-12-01 12:30 | 6.914
2018-12-01 | 13:00 | 2015-12-01 13:00 | 6.965
2018-12-01 | 13:30 | 2015-12-01 13:30 | 6.99
2018-12-01 | 14:00 | 2015-12-01 14:00 | 7.015
2018-12-01 | 14:30 | 2015-12-01 14:30 | 7.041
2018-12-01 | 15:00 | 2015-12-01 15:00 | 7.041
2018-12-01 | 15:30 | 2015-12-01 15:30 | 7.015
2018-12-01 | 16:00 | 2015-12-01 16:00 | 6.99
2018-12-01 | 16:30 | 2015-12-01 16:30 | 6.965
2018-12-01 | 17:00 | 2015-12-01 17:00 | 6.914
2018-12-01 | 17:30 | 2015-12-01 17:30 | 6.914
2018-12-01 | 18:00 | 2015-12-01 18:00 | 6.864
2018-12-01 | 18:30 | 2015-12-01 18:30 | 6.839
2018-12-01 | 19:00 | 2015-12-01 19:00 | 6.839
2018-12-01 | 19:30 | 2015-12-01 19:30 | 6.813
2018-12-01 | 20:00 | 2015-12-01 20:00 | 6.813
2018-12-01 | 20:30 | 2015-12-01 20:30 | 6.788
2018-12-01 | 21:00 | 2015-12-01 21:00 | 6.788
2018-12-01 | 21:30 | 2015-12-01 21:30 | 6.788
2018-12-01 | 22:00 | 2015-12-01 22:00 | 6.788
2018-12-01 | 22:30 | 2015-12-01 22:30 | 6.788
2018-12-01 | 23:00 | 2015-12-01 23:00 | 6.788
2018-12-01 | 23:30 | 2015-12-01 23:30 | 6.788 | 6.6324 | 6.102 | 7.041 | 0.30288 | 0.939
2018-12-02 | 0:00 | 2015-12-02 | 6.788
2018-12-02 | 0:30 | 2015-12-02 00:30 | 6.788
2018-12-02 | 1:00 | 2015-12-02 01:00 | 6.788
2018-12-02 | 1:30 | 2015-12-02 01:30 | 6.788
2018-12-02 | 2:00 | 2015-12-02 02:00 | 6.813
2018-12-02 | 2:30 | 2015-12-02 02:30 | 6.813
2018-12-02 | 3:00 | 2015-12-02 03:00 | 6.813
2018-12-02 | 3:30 | 2015-12-02 03:30 | 6.839
2018-12-02 | 4:00 | 2015-12-02 04:00 | 6.864
2018-12-02 | 4:30 | 2015-12-02 04:30 | 6.839
2018-12-02 | 5:00 | 2015-12-02 05:00 | 6.813
2018-12-02 | 5:30 | 2015-12-02 05:30 | 6.813
2018-12-02 | 6:00 | 2015-12-02 06:00 | 6.839
2018-12-02 | 6:30 | 2015-12-02 06:30 | 6.864
2018-12-02 | 7:00 | 2015-12-02 07:00 | 6.889
2018-12-02 | 7:30 | 2015-12-02 07:30 | 6.914
2018-12-02 | 8:00 | 2015-12-02 08:00 | 6.889
2018-12-02 | 8:30 | 2015-12-02 08:30 | 6.914
2018-12-02 | 9:00 | 2015-12-02 09:00 | 6.965
2018-12-02 | 9:30 | 2015-12-02 09:30 | 7.041
2018-12-02 | 10:00 | 2015-12-02 10:00 | 7.142
2018-12-02 | 10:30 | 2015-12-02 10:30 | 7.268
2018-12-02 | 11:00 | 2015-12-02 11:00 | 7.343
2018-12-02 | 11:30 | 2015-12-02 11:30 | 7.419
2018-12-02 | 12:00 | 2015-12-02 12:00 | 7.494
2018-12-02 | 12:30 | 2015-12-02 12:30 | 7.569
2018-12-02 | 13:00 | 2015-12-02 13:00 | 7.619
2018-12-02 | 13:30 | 2015-12-02 13:30 | 7.67
2018-12-02 | 14:00 | 2015-12-02 14:00 | 7.72
2018-12-02 | 14:30 | 2015-12-02 14:30 | 7.745
2018-12-02 | 15:00 | 2015-12-02 15:00 | 7.745
2018-12-02 | 15:30 | 2015-12-02 15:30 | 7.77
2018-12-02 | 16:00 | 2015-12-02 16:00 | 7.77
2018-12-02 | 16:30 | 2015-12-02 16:30 | 7.77
2018-12-02 | 17:00 | 2015-12-02 17:00 | 7.77
2018-12-02 | 17:30 | 2015-12-02 17:30 | 7.795
2018-12-02 | 18:00 | 2015-12-02 18:00 | 7.82
2018-12-02 | 18:30 | 2015-12-02 18:30 | 7.82
2018-12-02 | 19:00 | 2015-12-02 19:00 | 7.87
2018-12-02 | 19:30 | 2015-12-02 19:30 | 7.87
2018-12-02 | 20:00 | 2015-12-02 20:00 | 7.87
2018-12-02 | 20:30 | 2015-12-02 20:30 | 7.87
2018-12-02 | 21:00 | 2015-12-02 21:00 | 7.92
2018-12-02 | 21:30 | 2015-12-02 21:30 | 7.92
2018-12-02 | 22:00 | 2015-12-02 22:00 | 7.92
2018-12-02 | 22:30 | 2015-12-02 22:30 | 7.92
2018-12-02 | 23:00 | 2015-12-02 23:00 | 7.92
2018-12-02 | 23:30 | 2015-12-02 23:30 | 7.895 | 7.3604 | 6.788 | 7.92 | 0.46358 | 1.132
2018-12-03 | 0:00 | 2015-12-03 | 7.895
2018-12-03 | 0:30 | 2015-12-03 00:30 | 7.87
2018-12-03 | 1:00 | 2015-12-03 01:00 | 7.87
2018-12-03 | 1:30 | 2015-12-03 01:30 | 7.87
2018-12-03 | 2:00 | 2015-12-03 02:00 | 7.895
2018-12-03 | 2:30 | 2015-12-03 02:30 | 7.92
2018-12-03 | 3:00 | 2015-12-03 03:00 | 7.945
2018-12-03 | 3:30 | 2015-12-03 03:30 | 7.995
2018-12-03 | 4:00 | 2015-12-03 04:00 | 8.07
2018-12-03 | 4:30 | 2015-12-03 04:30 | 8.12
2018-12-03 | 5:00 | 2015-12-03 05:00 | 8.145
2018-12-03 | 5:30 | 2015-12-03 05:30 | 8.145
2018-12-03 | 6:00 | 2015-12-03 06:00 | 8.12
2018-12-03 | 6:30 | 2015-12-03 06:30 | 8.145
2018-12-03 | 7:00 | 2015-12-03 07:00 | 8.145
2018-12-03 | 7:30 | 2015-12-03 07:30 | 8.17
2018-12-03 | 8:00 | 2015-12-03 08:00 | 8.17
2018-12-03 | 8:30 | 2015-12-03 08:30 | 8.22
2018-12-03 | 9:00 | 2015-12-03 09:00 | 8.22
2018-12-03 | 9:30 | 2015-12-03 09:30 | 8.245
2018-12-03 | 10:00 | 2015-12-03 10:00 | 8.27
2018-12-03 | 10:30 | 2015-12-03 10:30 | 8.319
2018-12-03 | 11:00 | 2015-12-03 11:00 | 8.394
2018-12-03 | 11:30 | 2015-12-03 11:30 | 8.419
2018-12-03 | 12:00 | 2015-12-03 12:00 | 8.469
2018-12-03 | 12:30 | 2015-12-03 12:30 | 8.494
2018-12-03 | 13:00 | 2015-12-03 13:00 | 8.519
2018-12-03 | 13:30 | 2015-12-03 13:30 | 8.519
2018-12-03 | 14:00 | 2015-12-03 14:00 | 8.568
2018-12-03 | 14:30 | 2015-12-03 14:30 | 8.568
2018-12-03 | 15:00 | 2015-12-03 15:00 | 8.568
2018-12-03 | 15:30 | 2015-12-03 15:30 | 8.543
2018-12-03 | 16:00 | 2015-12-03 16:00 | 8.543
2018-12-03 | 16:30 | 2015-12-03 16:30 | 8.543
2018-12-03 | 17:00 | 2015-12-03 17:00 | 8.519
2018-12-03 | 17:30 | 2015-12-03 17:30 | 8.494
2018-12-03 | 18:00 | 2015-12-03 18:00 | 8.469
2018-12-03 | 18:30 | 2015-12-03 18:30 | 8.469
2018-12-03 | 19:00 | 2015-12-03 19:00 | 8.469
2018-12-03 | 19:30 | 2015-12-03 19:30 | 8.469
2018-12-03 | 20:00 | 2015-12-03 20:00 | 8.494
2018-12-03 | 20:30 | 2015-12-03 20:30 | 8.494
2018-12-03 | 21:00 | 2015-12-03 21:00 | 8.494
2018-12-03 | 21:30 | 2015-12-03 21:30 | 8.469
2018-12-03 | 22:00 | 2015-12-03 22:00 | 8.444
2018-12-03 | 22:30 | 2015-12-03 22:30 | 8.444
2018-12-03 | 23:00 | 2015-12-03 23:00 | 8.419
2018-12-03 | 23:30 | 2015-12-03 23:30 | 8.419 | 8.3016 | 7.87 | 8.568 | 0.23061 | 0.698
2018-12-04 | 0:00 | 2015-12-04 | 8.444
2018-12-04 | 0:30 | 2015-12-04 00:30 | 8.469
2018-12-04 | 1:00 | 2015-12-04 01:00 | 8.494
2018-12-04 | 1:30 | 2015-12-04 01:30 | 8.519
2018-12-04 | 2:00 | 2015-12-04 02:00 | 8.519
2018-12-04 | 2:30 | 2015-12-04 02:30 | 8.494
2018-12-04 | 3:00 | 2015-12-04 03:00 | 8.494
2018-12-04 | 3:30 | 2015-12-04 03:30 | 8.494
2018-12-04 | 4:00 | 2015-12-04 04:00 | 8.469
2018-12-04 | 4:30 | 2015-12-04 04:30 | 8.469
2018-12-04 | 5:00 | 2015-12-04 05:00 | 8.469
2018-12-04 | 5:30 | 2015-12-04 05:30 | 8.444
2018-12-04 | 6:00 | 2015-12-04 06:00 | 8.394
2018-12-04 | 6:30 | 2015-12-04 06:30 | 8.344
2018-12-04 | 7:00 | 2015-12-04 07:00 | 8.319
2018-12-04 | 7:30 | 2015-12-04 07:30 | 8.295
2018-12-04 | 8:00 | 2015-12-04 08:00 | 8.27
2018-12-04 | 8:30 | 2015-12-04 08:30 | 8.245
2018-12-04 | 9:00 | 2015-12-04 09:00 | 8.27
2018-12-04 | 9:30 | 2015-12-04 09:30 | 8.295
2018-12-04 | 10:00 | 2015-12-04 10:00 | 8.295
2018-12-04 | 10:30 | 2015-12-04 10:30 | 8.319
2018-12-04 | 11:00 | 2015-12-04 11:00 | 8.369
2018-12-04 | 11:30 | 2015-12-04 11:30 | 8.369
2018-12-04 | 12:00 | 2015-12-04 12:00 | 8.419
2018-12-04 | 12:30 | 2015-12-04 12:30 | 8.469
2018-12-04 | 13:00 | 2015-12-04 13:00 | 8.568
2018-12-04 | 13:30 | 2015-12-04 13:30 | 8.618
2018-12-04 | 14:00 | 2015-12-04 14:00 | 8.618
2018-12-04 | 14:30 | 2015-12-04 14:30 | 8.618
2018-12-04 | 15:00 | 2015-12-04 15:00 | 8.618
2018-12-04 | 15:30 | 2015-12-04 15:30 | 8.643
2018-12-04 | 16:00 | 2015-12-04 16:00 | 8.643
2018-12-04 | 16:30 | 2015-12-04 16:30 | 8.668
2018-12-04 | 17:00 | 2015-12-04 17:00 | 8.668
2018-12-04 | 17:30 | 2015-12-04 17:30 | 8.668
2018-12-04 | 18:00 | 2015-12-04 18:00 | 8.668
2018-12-04 | 18:30 | 2015-12-04 18:30 | 8.668
2018-12-04 | 19:00 | 2015-12-04 19:00 | 8.643
2018-12-04 | 19:30 | 2015-12-04 19:30 | 8.593
2018-12-04 | 20:00 | 2015-12-04 20:00 | 8.568
2018-12-04 | 20:30 | 2015-12-04 20:30 | 8.543
2018-12-04 | 21:00 | 2015-12-04 21:00 | 8.519
2018-12-04 | 21:30 | 2015-12-04 21:30 | 8.494
2018-12-04 | 22:00 | 2015-12-04 22:00 | 8.469
2018-12-04 | 22:30 | 2015-12-04 22:30 | 8.469
2018-12-04 | 23:00 | 2015-12-04 23:00 | 8.444
2018-12-04 | 23:30 | 2015-12-04 23:30 | 8.444 | 8.4855 | 8.245 | 8.668 | 0.12439 | 0.423
2018-12-05 | 0:00 | 2015-12-05 | 8.419
2018-12-05 | 0:30 | 2015-12-05 00:30 | 8.419
2018-12-05 | 1:00 | 2015-12-05 01:00 | 8.419
2018-12-05 | 1:30 | 2015-12-05 01:30 | 8.419
2018-12-05 | 2:00 | 2015-12-05 02:00 | 8.419
2018-12-05 | 2:30 | 2015-12-05 02:30 | 8.419
2018-12-05 | 3:00 | 2015-12-05 03:00 | 8.419
2018-12-05 | 3:30 | 2015-12-05 03:30 | 8.419
2018-12-05 | 4:00 | 2015-12-05 04:00 | 8.419
2018-12-05 | 4:30 | 2015-12-05 04:30 | 8.419
2018-12-05 | 5:00 | 2015-12-05 05:00 | 8.394
2018-12-05 | 5:30 | 2015-12-05 05:30 | 8.394
2018-12-05 | 6:00 | 2015-12-05 06:00 | 8.394
2018-12-05 | 6:30 | 2015-12-05 06:30 | 8.369
2018-12-05 | 7:00 | 2015-12-05 07:00 | 8.344
2018-12-05 | 7:30 | 2015-12-05 07:30 | 8.319
2018-12-05 | 8:00 | 2015-12-05 08:00 | 8.319
2018-12-05 | 8:30 | 2015-12-05 08:30 | 8.319
2018-12-05 | 9:00 | 2015-12-05 09:00 | 8.295
2018-12-05 | 9:30 | 2015-12-05 09:30 | 8.295
2018-12-05 | 10:00 | 2015-12-05 10:00 | 8.295
2018-12-05 | 10:30 | 2015-12-05 10:30 | 8.295
2018-12-05 | 11:00 | 2015-12-05 11:00 | 8.319
2018-12-05 | 11:30 | 2015-12-05 11:30 | 8.319
2018-12-05 | 12:00 | 2015-12-05 12:00 | 8.369
2018-12-05 | 12:30 | 2015-12-05 12:30 | 8.394
2018-12-05 | 13:00 | 2015-12-05 13:00 | 8.419
2018-12-05 | 13:30 | 2015-12-05 13:30 | 8.469
2018-12-05 | 14:00 | 2015-12-05 14:00 | 8.469
2018-12-05 | 14:30 | 2015-12-05 14:30 | 8.469
2018-12-05 | 15:00 | 2015-12-05 15:00 | 8.494
2018-12-05 | 15:30 | 2015-12-05 15:30 | 8.494
2018-12-05 | 16:00 | 2015-12-05 16:00 | 8.519
2018-12-05 | 16:30 | 2015-12-05 16:30 | 8.568
2018-12-05 | 17:00 | 2015-12-05 17:00 | 8.593
2018-12-05 | 17:30 | 2015-12-05 17:30 | 8.618
2018-12-05 | 18:00 | 2015-12-05 18:00 | 8.668
2018-12-05 | 18:30 | 2015-12-05 18:30 | 8.717
2018-12-05 | 19:00 | 2015-12-05 19:00 | 8.742
2018-12-05 | 19:30 | 2015-12-05 19:30 | 8.767
2018-12-05 | 20:00 | 2015-12-05 20:00 | 8.817
2018-12-05 | 20:30 | 2015-12-05 20:30 | 8.841
2018-12-05 | 21:00 | 2015-12-05 21:00 | 8.866
2018-12-05 | 21:30 | 2015-12-05 21:30 | 8.916
2018-12-05 | 22:00 | 2015-12-05 22:00 | 8.941
2018-12-05 | 22:30 | 2015-12-05 22:30 | 8.965
2018-12-05 | 23:00 | 2015-12-05 23:00 | 9.015
2018-12-05 | 23:30 | 2015-12-05 23:30 | 9.04 | 8.5215 | 8.295 | 9.04 | 0.21697 | 0.745
2018-12-06 | 0:00 | 2015-12-06 | 9.064
2018-12-06 | 0:30 | 2015-12-06 00:30 | 9.089
2018-12-06 | 1:00 | 2015-12-06 01:00 | 9.089
2018-12-06 | 1:30 | 2015-12-06 01:30 | 9.089
2018-12-06 | 2:00 | 2015-12-06 02:00 | 9.089
2018-12-06 | 2:30 | 2015-12-06 02:30 | 9.064
2018-12-06 | 3:00 | 2015-12-06 03:00 | 9.089
2018-12-06 | 3:30 | 2015-12-06 03:30 | 9.114
2018-12-06 | 4:00 | 2015-12-06 04:00 | 9.114
2018-12-06 | 4:30 | 2015-12-06 04:30 | 9.139
2018-12-06 | 5:00 | 2015-12-06 05:00 | 9.163
2018-12-06 | 5:30 | 2015-12-06 05:30 | 9.188
2018-12-06 | 6:00 | 2015-12-06 06:00 | 9.188
2018-12-06 | 6:30 | 2015-12-06 06:30 | 9.188
2018-12-06 | 7:00 | 2015-12-06 07:00 | 9.188
2018-12-06 | 7:30 | 2015-12-06 07:30 | 9.213
2018-12-06 | 8:00 | 2015-12-06 08:00 | 9.238
2018-12-06 | 8:30 | 2015-12-06 08:30 | 9.262
2018-12-06 | 9:00 | 2015-12-06 09:00 | 9.287
2018-12-06 | 9:30 | 2015-12-06 09:30 | 9.312
2018-12-06 | 10:00 | 2015-12-06 10:00 | 9.361
2018-12-06 | 10:30 | 2015-12-06 10:30 | 9.41
2018-12-06 | 11:00 | 2015-12-06 11:00 | 9.46
2018-12-06 | 11:30 | 2015-12-06 11:30 | 9.534
2018-12-06 | 12:00 | 2015-12-06 12:00 | 9.583
2018-12-06 | 12:30 | 2015-12-06 12:30 | 9.608
2018-12-06 | 13:00 | 2015-12-06 13:00 | 9.632
2018-12-06 | 13:30 | 2015-12-06 13:30 | 9.632
2018-12-06 | 14:00 | 2015-12-06 14:00 | 9.657
2018-12-06 | 14:30 | 2015-12-06 14:30 | 9.682
2018-12-06 | 15:00 | 2015-12-06 15:00 | 9.682
2018-12-06 | 15:30 | 2015-12-06 15:30 | 9.682
2018-12-06 | 16:00 | 2015-12-06 16:00 | 9.657
2018-12-06 | 16:30 | 2015-12-06 16:30 | 9.657
2018-12-06 | 17:00 | 2015-12-06 17:00 | 9.657
2018-12-06 | 17:30 | 2015-12-06 17:30 | 9.657
2018-12-06 | 18:00 | 2015-12-06 18:00 | 9.657
2018-12-06 | 18:30 | 2015-12-06 18:30 | 9.657
2018-12-06 | 19:00 | 2015-12-06 19:00 | 9.632
2018-12-06 | 19:30 | 2015-12-06 19:30 | 9.632
2018-12-06 | 20:00 | 2015-12-06 20:00 | 9.632
2018-12-06 | 20:30 | 2015-12-06 20:30 | 9.657
2018-12-06 | 21:00 | 2015-12-06 21:00 | 9.682
2018-12-06 | 21:30 | 2015-12-06 21:30 | 9.682
2018-12-06 | 22:00 | 2015-12-06 22:00 | 9.682
2018-12-06 | 22:30 | 2015-12-06 22:30 | 9.682
2018-12-06 | 23:00 | 2015-12-06 23:00 | 9.682
2018-12-06 | 23:30 | 2015-12-06 23:30 | 9.682 | 9.4308 | 9.064 | 9.682 | 0.24606 | 0.618
2018-12-07 | 0:00 | 2015-12-07 | 9.682
2018-12-07 | 0:30 | 2015-12-07 00:30 | 9.682
2018-12-07 | 1:00 | 2015-12-07 01:00 | 9.657
2018-12-07 | 1:30 | 2015-12-07 01:30 | 9.657
2018-12-07 | 2:00 | 2015-12-07 02:00 | 9.632
2018-12-07 | 2:30 | 2015-12-07 02:30 | 9.608
2018-12-07 | 3:00 | 2015-12-07 03:00 | 9.608
2018-12-07 | 3:30 | 2015-12-07 03:30 | 9.583
2018-12-07 | 4:00 | 2015-12-07 04:00 | 9.583
2018-12-07 | 4:30 | 2015-12-07 04:30 | 9.583
2018-12-07 | 5:00 | 2015-12-07 05:00 | 9.558
2018-12-07 | 5:30 | 2015-12-07 05:30 | 9.558
2018-12-07 | 6:00 | 2015-12-07 06:00 | 9.558
2018-12-07 | 6:30 | 2015-12-07 06:30 | 9.558
2018-12-07 | 7:00 | 2015-12-07 07:00 | 9.558
2018-12-07 | 7:30 | 2015-12-07 07:30 | 9.534
2018-12-07 | 8:00 | 2015-12-07 08:00 | 9.534
2018-12-07 | 8:30 | 2015-12-07 08:30 | 9.534
2018-12-07 | 9:00 | 2015-12-07 09:00 | 9.534
2018-12-07 | 9:30 | 2015-12-07 09:30 | 9.558
2018-12-07 | 10:00 | 2015-12-07 10:00 | 9.558
2018-12-07 | 10:30 | 2015-12-07 10:30 | 9.534
2018-12-07 | 11:00 | 2015-12-07 11:00 | 9.534
2018-12-07 | 11:30 | 2015-12-07 11:30 | 9.583
2018-12-07 | 12:00 | 2015-12-07 12:00 | 9.608
2018-12-07 | 12:30 | 2015-12-07 12:30 | 9.608
2018-12-07 | 13:00 | 2015-12-07 13:00 | 9.632
2018-12-07 | 13:30 | 2015-12-07 13:30 | 9.657
2018-12-07 | 14:00 | 2015-12-07 14:00 | 9.706
2018-12-07 | 14:30 | 2015-12-07 14:30 | 9.756
2018-12-07 | 15:00 | 2015-12-07 15:00 | 9.829
2018-12-07 | 15:30 | 2015-12-07 15:30 | 9.854
2018-12-07 | 16:00 | 2015-12-07 16:00 | 9.879
2018-12-07 | 16:30 | 2015-12-07 16:30 | 9.879
2018-12-07 | 17:00 | 2015-12-07 17:00 | 9.903
2018-12-07 | 17:30 | 2015-12-07 17:30 | 9.928
2018-12-07 | 18:00 | 2015-12-07 18:00 | 9.952
2018-12-07 | 18:30 | 2015-12-07 18:30 | 9.952
2018-12-07 | 19:00 | 2015-12-07 19:00 | 9.952
2018-12-07 | 19:30 | 2015-12-07 19:30 | 9.977
2018-12-07 | 20:00 | 2015-12-07 20:00 | 9.977
2018-12-07 | 20:30 | 2015-12-07 20:30 | 10.001
2018-12-07 | 21:00 | 2015-12-07 21:00 | 10.001
2018-12-07 | 21:30 | 2015-12-07 21:30 | 10.026
2018-12-07 | 22:00 | 2015-12-07 22:00 | 10.051
2018-12-07 | 22:30 | 2015-12-07 22:30 | 10.075
2018-12-07 | 23:00 | 2015-12-07 23:00 | 10.1
2018-12-07 | 23:30 | 2015-12-07 23:30 | 10.1 | 9.7369 | 9.534 | 10.1 | 0.19358 | 0.566
2018-12-08 | 0:00 | 2015-12-08 | 10.124
2018-12-08 | 0:30 | 2015-12-08 00:30 | 10.124
2018-12-08 | 1:00 | 2015-12-08 01:00 | 10.124
2018-12-08 | 1:30 | 2015-12-08 01:30 | 10.149
2018-12-08 | 2:00 | 2015-12-08 02:00 | 10.173
2018-12-08 | 2:30 | 2015-12-08 02:30 | 10.198
2018-12-08 | 3:00 | 2015-12-08 03:00 | 10.271
2018-12-08 | 3:30 | 2015-12-08 03:30 | 10.345
2018-12-08 | 4:00 | 2015-12-08 04:00 | 10.345
2018-12-08 | 4:30 | 2015-12-08 04:30 | 10.345
2018-12-08 | 5:00 | 2015-12-08 05:00 | 10.345
2018-12-08 | 5:30 | 2015-12-08 05:30 | 10.345
2018-12-08 | 6:00 | 2015-12-08 06:00 | 10.32
2018-12-08 | 6:30 | 2015-12-08 06:30 | 10.32
2018-12-08 | 7:00 | 2015-12-08 07:00 | 10.32
2018-12-08 | 7:30 | 2015-12-08 07:30 | 10.32
2018-12-08 | 8:00 | 2015-12-08 08:00 | 10.345
2018-12-08 | 8:30 | 2015-12-08 08:30 | 10.345
2018-12-08 | 9:00 | 2015-12-08 09:00 | 10.369
2018-12-08 | 9:30 | 2015-12-08 09:30 | 10.394
2018-12-08 | 10:00 | 2015-12-08 10:00 | 10.492
2018-12-08 | 10:30 | 2015-12-08 10:30 | 10.516
2018-12-08 | 11:00 | 2015-12-08 11:00 | 10.516
2018-12-08 | 11:30 | 2015-12-08 11:30 | 10.492
2018-12-08 | 12:00 | 2015-12-08 12:00 | 10.467
2018-12-08 | 12:30 | 2015-12-08 12:30 | 10.418
2018-12-08 | 13:00 | 2015-12-08 13:00 | 10.394
2018-12-08 | 13:30 | 2015-12-08 13:30 | 10.369
2018-12-08 | 14:00 | 2015-12-08 14:00 | 10.345
2018-12-08 | 14:30 | 2015-12-08 14:30 | 10.296
2018-12-08 | 15:00 | 2015-12-08 15:00 | 10.247
2018-12-08 | 15:30 | 2015-12-08 15:30 | 10.247
2018-12-08 | 16:00 | 2015-12-08 16:00 | 10.222
2018-12-08 | 16:30 | 2015-12-08 16:30 | 10.222
2018-12-08 | 17:00 | 2015-12-08 17:00 | 10.198
2018-12-08 | 17:30 | 2015-12-08 17:30 | 10.198
2018-12-08 | 18:00 | 2015-12-08 18:00 | 10.198
2018-12-08 | 18:30 | 2015-12-08 18:30 | 10.198
2018-12-08 | 19:00 | 2015-12-08 19:00 | 10.198
2018-12-08 | 19:30 | 2015-12-08 19:30 | 10.198
2018-12-08 | 20:00 | 2015-12-08 20:00 | 10.198
2018-12-08 | 20:30 | 2015-12-08 20:30 | 10.222
2018-12-08 | 21:00 | 2015-12-08 21:00 | 10.222
2018-12-08 | 21:30 | 2015-12-08 21:30 | 10.222
2018-12-08 | 22:00 | 2015-12-08 22:00 | 10.247
2018-12-08 | 22:30 | 2015-12-08 22:30 | 10.247
2018-12-08 | 23:00 | 2015-12-08 23:00 | 10.247
2018-12-08 | 23:30 | 2015-12-08 23:30 | 10.247 | 10.2897 | 10.124 | 10.516 | 0.10437 | 0.392
2018-12-09 | 0:00 | 2015-12-09 | 10.247
2018-12-09 | 0:30 | 2015-12-09 00:30 | 10.271
2018-12-09 | 1:00 | 2015-12-09 01:00 | 10.296
2018-12-09 | 1:30 | 2015-12-09 01:30 | 10.296
2018-12-09 | 2:00 | 2015-12-09 02:00 | 10.271
2018-12-09 | 2:30 | 2015-12-09 02:30 | 10.247
2018-12-09 | 3:00 | 2015-12-09 03:00 | 10.198
2018-12-09 | 3:30 | 2015-12-09 03:30 | 10.173
2018-12-09 | 4:00 | 2015-12-09 04:00 | 10.149
2018-12-09 | 4:30 | 2015-12-09 04:30 | 10.149
2018-12-09 | 5:00 | 2015-12-09 05:00 | 10.149
2018-12-09 | 5:30 | 2015-12-09 05:30 | 10.124
2018-12-09 | 6:00 | 2015-12-09 06:00 | 10.124
2018-12-09 | 6:30 | 2015-12-09 06:30 | 10.124
2018-12-09 | 7:00 | 2015-12-09 07:00 | 10.1
2018-12-09 | 7:30 | 2015-12-09 07:30 | 10.1
2018-12-09 | 8:00 | 2015-12-09 08:00 | 10.1
2018-12-09 | 8:30 | 2015-12-09 08:30 | 10.075
2018-12-09 | 9:00 | 2015-12-09 09:00 | 10.051
2018-12-09 | 9:30 | 2015-12-09 09:30 | 10.051
2018-12-09 | 10:00 | 2015-12-09 10:00 | 10.051
2018-12-09 | 10:30 | 2015-12-09 10:30 | 10.051
2018-12-09 | 11:00 | 2015-12-09 11:00 | 10.051
2018-12-09 | 11:30 | 2015-12-09 11:30 | 10.075
2018-12-09 | 12:00 | 2015-12-09 12:00 | 10.1
2018-12-09 | 12:30 | 2015-12-09 12:30 | 10.1
2018-12-09 | 13:00 | 2015-12-09 13:00 | 10.124
2018-12-09 | 13:30 | 2015-12-09 13:30 | 10.124
2018-12-09 | 14:00 | 2015-12-09 14:00 | 10.124
2018-12-09 | 14:30 | 2015-12-09 14:30 | 10.124
2018-12-09 | 15:00 | 2015-12-09 15:00 | 10.149
2018-12-09 | 15:30 | 2015-12-09 15:30 | 10.149
2018-12-09 | 16:00 | 2015-12-09 16:00 | 10.149
2018-12-09 | 16:30 | 2015-12-09 16:30 | 10.124
2018-12-09 | 17:00 | 2015-12-09 17:00 | 10.124
2018-12-09 | 17:30 | 2015-12-09 17:30 | 10.1
2018-12-09 | 18:00 | 2015-12-09 18:00 | 10.1
2018-12-09 | 18:30 | 2015-12-09 18:30 | 10.075
2018-12-09 | 19:00 | 2015-12-09 19:00 | 10.075
2018-12-09 | 19:30 | 2015-12-09 19:30 | 10.051
2018-12-09 | 20:00 | 2015-12-09 20:00 | 10.051
2018-12-09 | 20:30 | 2015-12-09 20:30 | 10.026
2018-12-09 | 21:00 | 2015-12-09 21:00 | 10.001
2018-12-09 | 21:30 | 2015-12-09 21:30 | 9.977
2018-12-09 | 22:00 | 2015-12-09 22:00 | 9.952
2018-12-09 | 22:30 | 2015-12-09 22:30 | 9.952
2018-12-09 | 23:00 | 2015-12-09 23:00 | 9.928
2018-12-09 | 23:30 | 2015-12-09 23:30 | 9.928 | 10.1069 | 9.928 | 10.296 | 0.08794 | 0.368
2018-12-10 | 0:00 | 2015-12-10 | 9.903
2018-12-10 | 0:30 | 2015-12-10 00:30 | 9.903
2018-12-10 | 1:00 | 2015-12-10 01:00 | 9.879
2018-12-10 | 1:30 | 2015-12-10 01:30 | 9.854
2018-12-10 | 2:00 | 2015-12-10 02:00 | 9.829
2018-12-10 | 2:30 | 2015-12-10 02:30 | 9.805
2018-12-10 | 3:00 | 2015-12-10 03:00 | 9.78
2018-12-10 | 3:30 | 2015-12-10 03:30 | 9.78
2018-12-10 | 4:00 | 2015-12-10 04:00 | 9.78
2018-12-10 | 4:30 | 2015-12-10 04:30 | 9.756
2018-12-10 | 5:00 | 2015-12-10 05:00 | 9.756
2018-12-10 | 5:30 | 2015-12-10 05:30 | 9.756
2018-12-10 | 6:00 | 2015-12-10 06:00 | 9.756
2018-12-10 | 6:30 | 2015-12-10 06:30 | 9.756
2018-12-10 | 7:00 | 2015-12-10 07:00 | 9.756
2018-12-10 | 7:30 | 2015-12-10 07:30 | 9.756
2018-12-10 | 8:00 | 2015-12-10 08:00 | 9.78
2018-12-10 | 8:30 | 2015-12-10 08:30 | 9.78
2018-12-10 | 9:00 | 2015-12-10 09:00 | 9.78
2018-12-10 | 9:30 | 2015-12-10 09:30 | 9.78
2018-12-10 | 10:00 | 2015-12-10 10:00 | 9.78
2018-12-10 | 10:30 | 2015-12-10 10:30 | 9.756
2018-12-10 | 11:00 | 2015-12-10 11:00 | 9.756
2018-12-10 | 11:30 | 2015-12-10 11:30 | 9.756
2018-12-10 | 12:00 | 2015-12-10 12:00 | 9.756
2018-12-10 | 12:30 | 2015-12-10 12:30 | 9.756
2018-12-10 | 13:00 | 2015-12-10 13:00 | 9.756
2018-12-10 | 13:30 | 2015-12-10 13:30 | 9.756
2018-12-10 | 14:00 | 2015-12-10 14:00 | 9.78
2018-12-10 | 14:30 | 2015-12-10 14:30 | 9.78
2018-12-10 | 15:00 | 2015-12-10 15:00 | 9.805
2018-12-10 | 15:30 | 2015-12-10 15:30 | 9.805
2018-12-10 | 16:00 | 2015-12-10 16:00 | 9.78
2018-12-10 | 16:30 | 2015-12-10 16:30 | 9.756
2018-12-10 | 17:00 | 2015-12-10 17:00 | 9.731
2018-12-10 | 17:30 | 2015-12-10 17:30 | 9.682
2018-12-10 | 18:00 | 2015-12-10 18:00 | 9.657
2018-12-10 | 18:30 | 2015-12-10 18:30 | 9.608
2018-12-10 | 19:00 | 2015-12-10 19:00 | 9.583
2018-12-10 | 19:30 | 2015-12-10 19:30 | 9.534
2018-12-10 | 20:00 | 2015-12-10 20:00 | 9.509
2018-12-10 | 20:30 | 2015-12-10 20:30 | 9.485
2018-12-10 | 21:00 | 2015-12-10 21:00 | 9.46
2018-12-10 | 21:30 | 2015-12-10 21:30 | 9.435
2018-12-10 | 22:00 | 2015-12-10 22:00 | 9.386
2018-12-10 | 22:30 | 2015-12-10 22:30 | 9.361
2018-12-10 | 23:00 | 2015-12-10 23:00 | 9.336
2018-12-10 | 23:30 | 2015-12-10 23:30 | 9.312 | 9.7038 | 9.312 | 9.903 | 0.1505 | 0.591
2018-12-11 | 0:00 | 2015-12-11 | 9.287
2018-12-11 | 0:30 | 2015-12-11 00:30 | 9.262
2018-12-11 | 1:00 | 2015-12-11 01:00 | 9.213
2018-12-11 | 1:30 | 2015-12-11 01:30 | 9.188
2018-12-11 | 2:00 | 2015-12-11 02:00 | 9.139
2018-12-11 | 2:30 | 2015-12-11 02:30 | 9.114
2018-12-11 | 3:00 | 2015-12-11 03:00 | 9.089
2018-12-11 | 3:30 | 2015-12-11 03:30 | 9.089
2018-12-11 | 4:00 | 2015-12-11 04:00 | 9.064
2018-12-11 | 4:30 | 2015-12-11 04:30 | 9.04
2018-12-11 | 5:00 | 2015-12-11 05:00 | 9.04
2018-12-11 | 5:30 | 2015-12-11 05:30 | 9.015
2018-12-11 | 6:00 | 2015-12-11 06:00 | 9.015
2018-12-11 | 6:30 | 2015-12-11 06:30 | 8.99
2018-12-11 | 7:00 | 2015-12-11 07:00 | 8.99
2018-12-11 | 7:30 | 2015-12-11 07:30 | 8.99
2018-12-11 | 8:00 | 2015-12-11 08:00 | 8.965
2018-12-11 | 8:30 | 2015-12-11 08:30 | 8.965
2018-12-11 | 9:00 | 2015-12-11 09:00 | 8.941
2018-12-11 | 9:30 | 2015-12-11 09:30 | 8.941
2018-12-11 | 10:00 | 2015-12-11 10:00 | 8.965
2018-12-11 | 10:30 | 2015-12-11 10:30 | 8.99
2018-12-11 | 11:00 | 2015-12-11 11:00 | 9.015
2018-12-11 | 11:30 | 2015-12-11 11:30 | 9.064
2018-12-11 | 12:00 | 2015-12-11 12:00 | 9.114
2018-12-11 | 12:30 | 2015-12-11 12:30 | 9.114
2018-12-11 | 13:00 | 2015-12-11 13:00 | 9.114
2018-12-11 | 13:30 | 2015-12-11 13:30 | 9.114
2018-12-11 | 14:00 | 2015-12-11 14:00 | 9.114
2018-12-11 | 14:30 | 2015-12-11 14:30 | 9.089
2018-12-11 | 15:00 | 2015-12-11 15:00 | 9.064
2018-12-11 | 15:30 | 2015-12-11 15:30 | 9.04
2018-12-11 | 16:00 | 2015-12-11 16:00 | 9.015
2018-12-11 | 16:30 | 2015-12-11 16:30 | 9.015
2018-12-11 | 17:00 | 2015-12-11 17:00 | 9.015
2018-12-11 | 17:30 | 2015-12-11 17:30 | 8.99
2018-12-11 | 18:00 | 2015-12-11 18:00 | 8.99
2018-12-11 | 18:30 | 2015-12-11 18:30 | 8.965
2018-12-11 | 19:00 | 2015-12-11 19:00 | 8.941
2018-12-11 | 19:30 | 2015-12-11 19:30 | 8.916
2018-12-11 | 20:00 | 2015-12-11 20:00 | 8.891
2018-12-11 | 20:30 | 2015-12-11 20:30 | 8.891
2018-12-11 | 21:00 | 2015-12-11 21:00 | 8.891
2018-12-11 | 21:30 | 2015-12-11 21:30 | 8.866
2018-12-11 | 22:00 | 2015-12-11 22:00 | 8.866
2018-12-11 | 22:30 | 2015-12-11 22:30 | 8.841
2018-12-11 | 23:00 | 2015-12-11 23:00 | 8.841
2018-12-11 | 23:30 | 2015-12-11 23:30 | 8.817 | 9.0184 | 8.817 | 9.287 | 0.10654 | 0.47
2018-12-12 | 0:00 | 2015-12-12 | 8.817
2018-12-12 | 0:30 | 2015-12-12 00:30 | 8.841
2018-12-12 | 1:00 | 2015-12-12 01:00 | 8.841
2018-12-12 | 1:30 | 2015-12-12 01:30 | 8.841
2018-12-12 | 2:00 | 2015-12-12 02:00 | 8.866
2018-12-12 | 2:30 | 2015-12-12 02:30 | 8.866
2018-12-12 | 3:00 | 2015-12-12 03:00 | 8.866
2018-12-12 | 3:30 | 2015-12-12 03:30 | 8.891
2018-12-12 | 4:00 | 2015-12-12 04:00 | 8.891
2018-12-12 | 4:30 | 2015-12-12 04:30 | 8.916
2018-12-12 | 5:00 | 2015-12-12 05:00 | 8.916
2018-12-12 | 5:30 | 2015-12-12 05:30 | 8.941
2018-12-12 | 6:00 | 2015-12-12 06:00 | 8.941
2018-12-12 | 6:30 | 2015-12-12 06:30 | 8.941
2018-12-12 | 7:00 | 2015-12-12 07:00 | 8.965
2018-12-12 | 7:30 | 2015-12-12 07:30 | 8.965
2018-12-12 | 8:00 | 2015-12-12 08:00 | 8.965
2018-12-12 | 8:30 | 2015-12-12 08:30 | 8.941
2018-12-12 | 9:00 | 2015-12-12 09:00 | 8.941
2018-12-12 | 9:30 | 2015-12-12 09:30 | 8.916
2018-12-12 | 10:00 | 2015-12-12 10:00 | 8.891
2018-12-12 | 10:30 | 2015-12-12 10:30 | 8.866
2018-12-12 | 11:00 | 2015-12-12 11:00 | 8.866
2018-12-12 | 11:30 | 2015-12-12 11:30 | 8.841
2018-12-12 | 12:00 | 2015-12-12 12:00 | 8.841
2018-12-12 | 12:30 | 2015-12-12 12:30 | 8.841
2018-12-12 | 13:00 | 2015-12-12 13:00 | 8.841
2018-12-12 | 13:30 | 2015-12-12 13:30 | 8.841
2018-12-12 | 14:00 | 2015-12-12 14:00 | 8.841
2018-12-12 | 14:30 | 2015-12-12 14:30 | 8.866
2018-12-12 | 15:00 | 2015-12-12 15:00 | 8.916
2018-12-12 | 15:30 | 2015-12-12 15:30 | 9.015
2018-12-12 | 16:00 | 2015-12-12 16:00 | 9.089
2018-12-12 | 16:30 | 2015-12-12 16:30 | 9.114
2018-12-12 | 17:00 | 2015-12-12 17:00 | 9.139
2018-12-12 | 17:30 | 2015-12-12 17:30 | 9.139
2018-12-12 | 18:00 | 2015-12-12 18:00 | 9.139
2018-12-12 | 18:30 | 2015-12-12 18:30 | 9.188
2018-12-12 | 19:00 | 2015-12-12 19:00 | 9.213
2018-12-12 | 19:30 | 2015-12-12 19:30 | 9.238
2018-12-12 | 20:00 | 2015-12-12 20:00 | 9.238
2018-12-12 | 20:30 | 2015-12-12 20:30 | 9.262
2018-12-12 | 21:00 | 2015-12-12 21:00 | 9.262
2018-12-12 | 21:30 | 2015-12-12 21:30 | 9.262
2018-12-12 | 22:00 | 2015-12-12 22:00 | 9.262
2018-12-12 | 22:30 | 2015-12-12 22:30 | 9.262
2018-12-12 | 23:00 | 2015-12-12 23:00 | 9.262
2018-12-12 | 23:30 | 2015-12-12 23:30 | 9.262 | 8.9972 | 8.817 | 9.262 | 0.16025 | 0.445
2018-12-13 | 0:00 | 2015-12-13 | 9.262
2018-12-13 | 0:30 | 2015-12-13 00:30 | 9.262
2018-12-13 | 1:00 | 2015-12-13 01:00 | 9.262
2018-12-13 | 1:30 | 2015-12-13 01:30 | 9.238
2018-12-13 | 2:00 | 2015-12-13 02:00 | 9.213
2018-12-13 | 2:30 | 2015-12-13 02:30 | 9.213
2018-12-13 | 3:00 | 2015-12-13 03:00 | 9.188
2018-12-13 | 3:30 | 2015-12-13 03:30 | 9.188
2018-12-13 | 4:00 | 2015-12-13 04:00 | 9.163
2018-12-13 | 4:30 | 2015-12-13 04:30 | 9.163
2018-12-13 | 5:00 | 2015-12-13 05:00 | 9.139
2018-12-13 | 5:30 | 2015-12-13 05:30 | 9.114
2018-12-13 | 6:00 | 2015-12-13 06:00 | 9.089
2018-12-13 | 6:30 | 2015-12-13 06:30 | 9.064
2018-12-13 | 7:00 | 2015-12-13 07:00 | 9.04
2018-12-13 | 7:30 | 2015-12-13 07:30 | 9.04
2018-12-13 | 8:00 | 2015-12-13 08:00 | 9.015
2018-12-13 | 8:30 | 2015-12-13 08:30 | 9.015
2018-12-13 | 9:00 | 2015-12-13 09:00 | 9.015
2018-12-13 | 9:30 | 2015-12-13 09:30 | 9.015
2018-12-13 | 10:00 | 2015-12-13 10:00 | 9.015
2018-12-13 | 10:30 | 2015-12-13 10:30 | 9.04
2018-12-13 | 11:00 | 2015-12-13 11:00 | 9.04
2018-12-13 | 11:30 | 2015-12-13 11:30 | 9.064
2018-12-13 | 12:00 | 2015-12-13 12:00 | 9.064
2018-12-13 | 12:30 | 2015-12-13 12:30 | 9.089
2018-12-13 | 13:00 | 2015-12-13 13:00 | 9.114
2018-12-13 | 13:30 | 2015-12-13 13:30 | 9.139
2018-12-13 | 14:00 | 2015-12-13 14:00 | 9.139
2018-12-13 | 14:30 | 2015-12-13 14:30 | 9.114
2018-12-13 | 15:00 | 2015-12-13 15:00 | 9.114
2018-12-13 | 15:30 | 2015-12-13 15:30 | 9.114
2018-12-13 | 16:00 | 2015-12-13 16:00 | 9.114
2018-12-13 | 16:30 | 2015-12-13 16:30 | 9.089
2018-12-13 | 17:00 | 2015-12-13 17:00 | 9.064
2018-12-13 | 17:30 | 2015-12-13 17:30 | 9.064
2018-12-13 | 18:00 | 2015-12-13 18:00 | 9.015
2018-12-13 | 18:30 | 2015-12-13 18:30 | 9.015
2018-12-13 | 19:00 | 2015-12-13 19:00 | 8.99
2018-12-13 | 19:30 | 2015-12-13 19:30 | 8.965
2018-12-13 | 20:00 | 2015-12-13 20:00 | 8.965
2018-12-13 | 20:30 | 2015-12-13 20:30 | 8.916
2018-12-13 | 21:00 | 2015-12-13 21:00 | 8.916
2018-12-13 | 21:30 | 2015-12-13 21:30 | 8.891
2018-12-13 | 22:00 | 2015-12-13 22:00 | 8.866
2018-12-13 | 22:30 | 2015-12-13 22:30 | 8.841
2018-12-13 | 23:00 | 2015-12-13 23:00 | 8.817
2018-12-13 | 23:30 | 2015-12-13 23:30 | 8.792 | 9.0638 | 8.792 | 9.262 | 0.11469 | 0.47
2018-12-14 | 0:00 | 2015-12-14 | 8.767
2018-12-14 | 0:30 | 2015-12-14 00:30 | 8.742
2018-12-14 | 1:00 | 2015-12-14 01:00 | 8.717
2018-12-14 | 1:30 | 2015-12-14 01:30 | 8.693
2018-12-14 | 2:00 | 2015-12-14 02:00 | 8.668
2018-12-14 | 2:30 | 2015-12-14 02:30 | 8.643
2018-12-14 | 3:00 | 2015-12-14 03:00 | 8.618
2018-12-14 | 3:30 | 2015-12-14 03:30 | 8.593
2018-12-14 | 4:00 | 2015-12-14 04:00 | 8.568
2018-12-14 | 4:30 | 2015-12-14 04:30 | 8.568
2018-12-14 | 5:00 | 2015-12-14 05:00 | 8.543
2018-12-14 | 5:30 | 2015-12-14 05:30 | 8.543
2018-12-14 | 6:00 | 2015-12-14 06:00 | 8.519
2018-12-14 | 6:30 | 2015-12-14 06:30 | 8.519
2018-12-14 | 7:00 | 2015-12-14 07:00 | 8.519
2018-12-14 | 7:30 | 2015-12-14 07:30 | 8.519
2018-12-14 | 8:00 | 2015-12-14 08:00 | 8.494
2018-12-14 | 8:30 | 2015-12-14 08:30 | 8.494
2018-12-14 | 9:00 | 2015-12-14 09:00 | 8.469
2018-12-14 | 9:30 | 2015-12-14 09:30 | 8.469
2018-12-14 | 10:00 | 2015-12-14 10:00 | 8.444
2018-12-14 | 10:30 | 2015-12-14 10:30 | 8.469
2018-12-14 | 11:00 | 2015-12-14 11:00 | 8.469
2018-12-14 | 11:30 | 2015-12-14 11:30 | 8.469
2018-12-14 | 12:00 | 2015-12-14 12:00 | 8.444
2018-12-14 | 12:30 | 2015-12-14 12:30 | 8.444
2018-12-14 | 13:00 | 2015-12-14 13:00 | 8.444
2018-12-14 | 13:30 | 2015-12-14 13:30 | 8.444
2018-12-14 | 14:00 | 2015-12-14 14:00 | 8.494
2018-12-14 | 14:30 | 2015-12-14 14:30 | 8.494
2018-12-14 | 15:00 | 2015-12-14 15:00 | 8.469
2018-12-14 | 15:30 | 2015-12-14 15:30 | 8.444
2018-12-14 | 16:00 | 2015-12-14 16:00 | 8.419
2018-12-14 | 16:30 | 2015-12-14 16:30 | 8.394
2018-12-14 | 17:00 | 2015-12-14 17:00 | 8.344
2018-12-14 | 17:30 | 2015-12-14 17:30 | 8.319
2018-12-14 | 18:00 | 2015-12-14 18:00 | 8.27
2018-12-14 | 18:30 | 2015-12-14 18:30 | 8.22
2018-12-14 | 19:00 | 2015-12-14 19:00 | 8.17
2018-12-14 | 19:30 | 2015-12-14 19:30 | 8.095
2018-12-14 | 20:00 | 2015-12-14 20:00 | 8.02
2018-12-14 | 20:30 | 2015-12-14 20:30 | 7.945
2018-12-14 | 21:00 | 2015-12-14 21:00 | 7.845
2018-12-14 | 21:30 | 2015-12-14 21:30 | 7.745
2018-12-14 | 22:00 | 2015-12-14 22:00 | 7.67
2018-12-14 | 22:30 | 2015-12-14 22:30 | 7.569
2018-12-14 | 23:00 | 2015-12-14 23:00 | 7.494
2018-12-14 | 23:30 | 2015-12-14 23:30 | 7.469 | 8.3579 | 7.469 | 8.767 | 0.32626 | 1.298
2018-12-15 | 0:00 | 2015-12-15 | 7.444
2018-12-15 | 0:30 | 2015-12-15 00:30 | 7.469
2018-12-15 | 1:00 | 2015-12-15 01:00 | 7.469
2018-12-15 | 1:30 | 2015-12-15 01:30 | 7.469
2018-12-15 | 2:00 | 2015-12-15 02:00 | 7.419
2018-12-15 | 2:30 | 2015-12-15 02:30 | 7.393
2018-12-15 | 3:00 | 2015-12-15 03:00 | 7.343
2018-12-15 | 3:30 | 2015-12-15 03:30 | 7.293
2018-12-15 | 4:00 | 2015-12-15 04:00 | 7.268
2018-12-15 | 4:30 | 2015-12-15 04:30 | 7.242
2018-12-15 | 5:00 | 2015-12-15 05:00 | 7.192
2018-12-15 | 5:30 | 2015-12-15 05:30 | 7.116
2018-12-15 | 6:00 | 2015-12-15 06:00 | 7.091
2018-12-15 | 6:30 | 2015-12-15 06:30 | 7.066
2018-12-15 | 7:00 | 2015-12-15 07:00 | 7.066
2018-12-15 | 7:30 | 2015-12-15 07:30 | 7.066
2018-12-15 | 8:00 | 2015-12-15 08:00 | 7.091
2018-12-15 | 8:30 | 2015-12-15 08:30 | 7.091
2018-12-15 | 9:00 | 2015-12-15 09:00 | 7.142
2018-12-15 | 9:30 | 2015-12-15 09:30 | 7.192
2018-12-15 | 10:00 | 2015-12-15 10:00 | 7.268
2018-12-15 | 10:30 | 2015-12-15 10:30 | 7.393
2018-12-15 | 11:00 | 2015-12-15 11:00 | 7.494
2018-12-15 | 11:30 | 2015-12-15 11:30 | 7.594
2018-12-15 | 12:00 | 2015-12-15 12:00 | 7.695
2018-12-15 | 12:30 | 2015-12-15 12:30 | 7.795
2018-12-15 | 13:00 | 2015-12-15 13:00 | 7.895
2018-12-15 | 13:30 | 2015-12-15 13:30 | 7.995
2018-12-15 | 14:00 | 2015-12-15 14:00 | 8.07
2018-12-15 | 14:30 | 2015-12-15 14:30 | 8.12
2018-12-15 | 15:00 | 2015-12-15 15:00 | 8.17
2018-12-15 | 15:30 | 2015-12-15 15:30 | 8.22
2018-12-15 | 16:00 | 2015-12-15 16:00 | 8.22
2018-12-15 | 16:30 | 2015-12-15 16:30 | 8.22
2018-12-15 | 17:00 | 2015-12-15 17:00 | 8.22
2018-12-15 | 17:30 | 2015-12-15 17:30 | 8.22
2018-12-15 | 18:00 | 2015-12-15 18:00 | 8.22
2018-12-15 | 18:30 | 2015-12-15 18:30 | 8.22
2018-12-15 | 19:00 | 2015-12-15 19:00 | 8.22
2018-12-15 | 19:30 | 2015-12-15 19:30 | 8.22
2018-12-15 | 20:00 | 2015-12-15 20:00 | 8.22
2018-12-15 | 20:30 | 2015-12-15 20:30 | 8.22
2018-12-15 | 21:00 | 2015-12-15 21:00 | 8.245
2018-12-15 | 21:30 | 2015-12-15 21:30 | 8.245
2018-12-15 | 22:00 | 2015-12-15 22:00 | 8.27
2018-12-15 | 22:30 | 2015-12-15 22:30 | 8.27
2018-12-15 | 23:00 | 2015-12-15 23:00 | 8.295
2018-12-15 | 23:30 | 2015-12-15 23:30 | 8.319 | 7.7182 | 7.066 | 8.319 | 0.47305 | 1.253
2018-12-16 | 0:00 | 2015-12-16 | 8.344
2018-12-16 | 0:30 | 2015-12-16 00:30 | 8.369
2018-12-16 | 1:00 | 2015-12-16 01:00 | 8.344
2018-12-16 | 1:30 | 2015-12-16 01:30 | 8.295
2018-12-16 | 2:00 | 2015-12-16 02:00 | 8.295
2018-12-16 | 2:30 | 2015-12-16 02:30 | 8.319
2018-12-16 | 3:00 | 2015-12-16 03:00 | 8.369
2018-12-16 | 3:30 | 2015-12-16 03:30 | 8.369
2018-12-16 | 4:00 | 2015-12-16 04:00 | 8.394
2018-12-16 | 4:30 | 2015-12-16 04:30 | 8.394
2018-12-16 | 5:00 | 2015-12-16 05:00 | 8.369
2018-12-16 | 5:30 | 2015-12-16 05:30 | 8.344
2018-12-16 | 6:00 | 2015-12-16 06:00 | 8.295
2018-12-16 | 6:30 | 2015-12-16 06:30 | 8.22
2018-12-16 | 7:00 | 2015-12-16 07:00 | 8.145
2018-12-16 | 7:30 | 2015-12-16 07:30 | 8.045
2018-12-16 | 8:00 | 2015-12-16 08:00 | 7.97
2018-12-16 | 8:30 | 2015-12-16 08:30 | 7.87
2018-12-16 | 9:00 | 2015-12-16 09:00 | 7.82
2018-12-16 | 9:30 | 2015-12-16 09:30 | 7.795
2018-12-16 | 10:00 | 2015-12-16 10:00 | 7.795
2018-12-16 | 10:30 | 2015-12-16 10:30 | 7.87
2018-12-16 | 11:00 | 2015-12-16 11:00 | 7.945
2018-12-16 | 11:30 | 2015-12-16 11:30 | 7.995
2018-12-16 | 12:00 | 2015-12-16 12:00 | 8.07
2018-12-16 | 12:30 | 2015-12-16 12:30 | 8.12
2018-12-16 | 13:00 | 2015-12-16 13:00 | 8.145
2018-12-16 | 13:30 | 2015-12-16 13:30 | 8.17
2018-12-16 | 14:00 | 2015-12-16 14:00 | 8.195
2018-12-16 | 14:30 | 2015-12-16 14:30 | 8.195
2018-12-16 | 15:00 | 2015-12-16 15:00 | 8.17
2018-12-16 | 15:30 | 2015-12-16 15:30 | 8.17
2018-12-16 | 16:00 | 2015-12-16 16:00 | 8.12
2018-12-16 | 16:30 | 2015-12-16 16:30 | 8.07
2018-12-16 | 17:00 | 2015-12-16 17:00 | 8.07
2018-12-16 | 17:30 | 2015-12-16 17:30 | 8.02
2018-12-16 | 18:00 | 2015-12-16 18:00 | 8.02
2018-12-16 | 18:30 | 2015-12-16 18:30 | 7.995
2018-12-16 | 19:00 | 2015-12-16 19:00 | 7.995
2018-12-16 | 19:30 | 2015-12-16 19:30 | 7.995
2018-12-16 | 20:00 | 2015-12-16 20:00 | 7.995
2018-12-16 | 20:30 | 2015-12-16 20:30 | 7.995
2018-12-16 | 21:00 | 2015-12-16 21:00 | 7.995
2018-12-16 | 21:30 | 2015-12-16 21:30 | 8.02
2018-12-16 | 22:00 | 2015-12-16 22:00 | 8.02
2018-12-16 | 22:30 | 2015-12-16 22:30 | 8.045
2018-12-16 | 23:00 | 2015-12-16 23:00 | 8.045
2018-12-16 | 23:30 | 2015-12-16 23:30 | 8.02 | 8.1172 | 7.795 | 8.394 | 0.17091 | 0.599
2018-12-17 | 0:00 | 2015-12-17 | 8.02
2018-12-17 | 0:30 | 2015-12-17 00:30 | 8.02
2018-12-17 | 1:00 | 2015-12-17 01:00 | 7.995
2018-12-17 | 1:30 | 2015-12-17 01:30 | 7.995
2018-12-17 | 2:00 | 2015-12-17 02:00 | 7.995
2018-12-17 | 2:30 | 2015-12-17 02:30 | 7.995
2018-12-17 | 3:00 | 2015-12-17 03:00 | 7.995
2018-12-17 | 3:30 | 2015-12-17 03:30 | 7.97
2018-12-17 | 4:00 | 2015-12-17 04:00 | 7.945
2018-12-17 | 4:30 | 2015-12-17 04:30 | 7.92
2018-12-17 | 5:00 | 2015-12-17 05:00 | 7.92
2018-12-17 | 5:30 | 2015-12-17 05:30 | 7.895
2018-12-17 | 6:00 | 2015-12-17 06:00 | 7.845
2018-12-17 | 6:30 | 2015-12-17 06:30 | 7.77
2018-12-17 | 7:00 | 2015-12-17 07:00 | 7.695
2018-12-17 | 7:30 | 2015-12-17 07:30 | 7.645
2018-12-17 | 8:00 | 2015-12-17 08:00 | 7.619
2018-12-17 | 8:30 | 2015-12-17 08:30 | 7.619
2018-12-17 | 9:00 | 2015-12-17 09:00 | 7.67
2018-12-17 | 9:30 | 2015-12-17 09:30 | 7.72
2018-12-17 | 10:00 | 2015-12-17 10:00 | 7.77
2018-12-17 | 10:30 | 2015-12-17 10:30 | 7.795
2018-12-17 | 11:00 | 2015-12-17 11:00 | 7.82
2018-12-17 | 11:30 | 2015-12-17 11:30 | 7.87
2018-12-17 | 12:00 | 2015-12-17 12:00 | 7.895
2018-12-17 | 12:30 | 2015-12-17 12:30 | 7.945
2018-12-17 | 13:00 | 2015-12-17 13:00 | 7.995
2018-12-17 | 13:30 | 2015-12-17 13:30 | 8.045
2018-12-17 | 14:00 | 2015-12-17 14:00 | 8.095
2018-12-17 | 14:30 | 2015-12-17 14:30 | 8.12
2018-12-17 | 15:00 | 2015-12-17 15:00 | 8.17
2018-12-17 | 15:30 | 2015-12-17 15:30 | 8.17
2018-12-17 | 16:00 | 2015-12-17 16:00 | 8.195
2018-12-17 | 16:30 | 2015-12-17 16:30 | 8.22
2018-12-17 | 17:00 | 2015-12-17 17:00 | 8.245
2018-12-17 | 17:30 | 2015-12-17 17:30 | 8.245
2018-12-17 | 18:00 | 2015-12-17 18:00 | 8.27
2018-12-17 | 18:30 | 2015-12-17 18:30 | 8.27
2018-12-17 | 19:00 | 2015-12-17 19:00 | 8.295
2018-12-17 | 19:30 | 2015-12-17 19:30 | 8.295
2018-12-17 | 20:00 | 2015-12-17 20:00 | 8.319
2018-12-17 | 20:30 | 2015-12-17 20:30 | 8.344
2018-12-17 | 21:00 | 2015-12-17 21:00 | 8.344
2018-12-17 | 21:30 | 2015-12-17 21:30 | 8.369
2018-12-17 | 22:00 | 2015-12-17 22:00 | 8.394
2018-12-17 | 22:30 | 2015-12-17 22:30 | 8.419
2018-12-17 | 23:00 | 2015-12-17 23:00 | 8.469
2018-12-17 | 23:30 | 2015-12-17 23:30 | 8.519 | 8.0448 | 7.619 | 8.519 | 0.2427 | 0.9
2018-12-18 | 0:00 | 2015-12-18 | 8.568
2018-12-18 | 0:30 | 2015-12-18 00:30 | 8.643
2018-12-18 | 1:00 | 2015-12-18 01:00 | 8.693
2018-12-18 | 1:30 | 2015-12-18 01:30 | 8.767
2018-12-18 | 2:00 | 2015-12-18 02:00 | 8.817
2018-12-18 | 2:30 | 2015-12-18 02:30 | 8.767
2018-12-18 | 3:00 | 2015-12-18 03:00 | 8.742
2018-12-18 | 3:30 | 2015-12-18 03:30 | 8.742
2018-12-18 | 4:00 | 2015-12-18 04:00 | 8.742
2018-12-18 | 4:30 | 2015-12-18 04:30 | 8.767
2018-12-18 | 5:00 | 2015-12-18 05:00 | 8.792
2018-12-18 | 5:30 | 2015-12-18 05:30 | 8.817
2018-12-18 | 6:00 | 2015-12-18 06:00 | 8.841
2018-12-18 | 6:30 | 2015-12-18 06:30 | 8.866
2018-12-18 | 7:00 | 2015-12-18 07:00 | 8.866
2018-12-18 | 7:30 | 2015-12-18 07:30 | 8.891
2018-12-18 | 8:00 | 2015-12-18 08:00 | 8.891
2018-12-18 | 8:30 | 2015-12-18 08:30 | 8.891
2018-12-18 | 9:00 | 2015-12-18 09:00 | 8.891
2018-12-18 | 9:30 | 2015-12-18 09:30 | 8.891
2018-12-18 | 10:00 | 2015-12-18 10:00 | 8.916
2018-12-18 | 10:30 | 2015-12-18 10:30 | 8.916
2018-12-18 | 11:00 | 2015-12-18 11:00 | 8.891
2018-12-18 | 11:30 | 2015-12-18 11:30 | 8.891
2018-12-18 | 12:00 | 2015-12-18 12:00 | 8.891
2018-12-18 | 12:30 | 2015-12-18 12:30 | 8.891
2018-12-18 | 13:00 | 2015-12-18 13:00 | 8.891
2018-12-18 | 13:30 | 2015-12-18 13:30 | 8.891
2018-12-18 | 14:00 | 2015-12-18 14:00 | 8.891
2018-12-18 | 14:30 | 2015-12-18 14:30 | 8.891
2018-12-18 | 15:00 | 2015-12-18 15:00 | 8.891
2018-12-18 | 15:30 | 2015-12-18 15:30 | 8.916
2018-12-18 | 16:00 | 2015-12-18 16:00 | 8.916
2018-12-18 | 16:30 | 2015-12-18 16:30 | 8.891
2018-12-18 | 17:00 | 2015-12-18 17:00 | 8.891
2018-12-18 | 17:30 | 2015-12-18 17:30 | 8.891
2018-12-18 | 18:00 | 2015-12-18 18:00 | 8.866
2018-12-18 | 18:30 | 2015-12-18 18:30 | 8.792
2018-12-18 | 19:00 | 2015-12-18 19:00 | 8.717
2018-12-18 | 19:30 | 2015-12-18 19:30 | 8.668
2018-12-18 | 20:00 | 2015-12-18 20:00 | 8.643
2018-12-18 | 20:30 | 2015-12-18 20:30 | 8.618
2018-12-18 | 21:00 | 2015-12-18 21:00 | 8.593
2018-12-18 | 21:30 | 2015-12-18 21:30 | 8.568
2018-12-18 | 22:00 | 2015-12-18 22:00 | 8.568
2018-12-18 | 22:30 | 2015-12-18 22:30 | 8.568
2018-12-18 | 23:00 | 2015-12-18 23:00 | 8.568
2018-12-18 | 23:30 | 2015-12-18 23:30 | 8.543 | 8.7907 | 8.543 | 8.916 | 0.12338 | 0.373
2018-12-19 | 0:00 | 2015-12-19 | 8.543
2018-12-19 | 0:30 | 2015-12-19 00:30 | 8.519
2018-12-19 | 1:00 | 2015-12-19 01:00 | 8.519
2018-12-19 | 1:30 | 2015-12-19 01:30 | 8.494
2018-12-19 | 2:00 | 2015-12-19 02:00 | 8.469
2018-12-19 | 2:30 | 2015-12-19 02:30 | 8.444
2018-12-19 | 3:00 | 2015-12-19 03:00 | 8.419
2018-12-19 | 3:30 | 2015-12-19 03:30 | 8.419
2018-12-19 | 4:00 | 2015-12-19 04:00 | 8.394
2018-12-19 | 4:30 | 2015-12-19 04:30 | 8.369
2018-12-19 | 5:00 | 2015-12-19 05:00 | 8.344
2018-12-19 | 5:30 | 2015-12-19 05:30 | 8.295
2018-12-19 | 6:00 | 2015-12-19 06:00 | 8.27
2018-12-19 | 6:30 | 2015-12-19 06:30 | 8.22
2018-12-19 | 7:00 | 2015-12-19 07:00 | 8.195
2018-12-19 | 7:30 | 2015-12-19 07:30 | 8.17
2018-12-19 | 8:00 | 2015-12-19 08:00 | 8.145
2018-12-19 | 8:30 | 2015-12-19 08:30 | 8.145
2018-12-19 | 9:00 | 2015-12-19 09:00 | 8.145
2018-12-19 | 9:30 | 2015-12-19 09:30 | 8.145
2018-12-19 | 10:00 | 2015-12-19 10:00 | 8.145
2018-12-19 | 10:30 | 2015-12-19 10:30 | 8.145
2018-12-19 | 11:00 | 2015-12-19 11:00 | 8.145
2018-12-19 | 11:30 | 2015-12-19 11:30 | 8.195
2018-12-19 | 12:00 | 2015-12-19 12:00 | 8.245
2018-12-19 | 12:30 | 2015-12-19 12:30 | 8.295
2018-12-19 | 13:00 | 2015-12-19 13:00 | 8.344
2018-12-19 | 13:30 | 2015-12-19 13:30 | 8.369
2018-12-19 | 14:00 | 2015-12-19 14:00 | 8.394
2018-12-19 | 14:30 | 2015-12-19 14:30 | 8.419
2018-12-19 | 15:00 | 2015-12-19 15:00 | 8.444
2018-12-19 | 15:30 | 2015-12-19 15:30 | 8.444
2018-12-19 | 16:00 | 2015-12-19 16:00 | 8.444
2018-12-19 | 16:30 | 2015-12-19 16:30 | 8.444
2018-12-19 | 17:00 | 2015-12-19 17:00 | 8.444
2018-12-19 | 17:30 | 2015-12-19 17:30 | 8.444
2018-12-19 | 18:00 | 2015-12-19 18:00 | 8.444
2018-12-19 | 18:30 | 2015-12-19 18:30 | 8.444
2018-12-19 | 19:00 | 2015-12-19 19:00 | 8.419
2018-12-19 | 19:30 | 2015-12-19 19:30 | 8.394
2018-12-19 | 20:00 | 2015-12-19 20:00 | 8.394
2018-12-19 | 20:30 | 2015-12-19 20:30 | 8.394
2018-12-19 | 21:00 | 2015-12-19 21:00 | 8.419
2018-12-19 | 21:30 | 2015-12-19 21:30 | 8.419
2018-12-19 | 22:00 | 2015-12-19 22:00 | 8.419
2018-12-19 | 22:30 | 2015-12-19 22:30 | 8.419
2018-12-19 | 23:00 | 2015-12-19 23:00 | 8.419
2018-12-19 | 23:30 | 2015-12-19 23:30 | 8.419 | 8.3547 | 8.145 | 8.543 | 0.12036 | 0.398
2018-12-20 | 0:00 | 2015-12-20 | 8.419
2018-12-20 | 0:30 | 2015-12-20 00:30 | 8.419
2018-12-20 | 1:00 | 2015-12-20 01:00 | 8.419
2018-12-20 | 1:30 | 2015-12-20 01:30 | 8.419
2018-12-20 | 2:00 | 2015-12-20 02:00 | 8.444
2018-12-20 | 2:30 | 2015-12-20 02:30 | 8.444
2018-12-20 | 3:00 | 2015-12-20 03:00 | 8.469
2018-12-20 | 3:30 | 2015-12-20 03:30 | 8.469
2018-12-20 | 4:00 | 2015-12-20 04:00 | 8.469
2018-12-20 | 4:30 | 2015-12-20 04:30 | 8.444
2018-12-20 | 5:00 | 2015-12-20 05:00 | 8.469
2018-12-20 | 5:30 | 2015-12-20 05:30 | 8.444
2018-12-20 | 6:00 | 2015-12-20 06:00 | 8.369
2018-12-20 | 6:30 | 2015-12-20 06:30 | 8.22
2018-12-20 | 7:00 | 2015-12-20 07:00 | 8.17
2018-12-20 | 7:30 | 2015-12-20 07:30 | 8.12
2018-12-20 | 8:00 | 2015-12-20 08:00 | 8.12
2018-12-20 | 8:30 | 2015-12-20 08:30 | 8.17
2018-12-20 | 9:00 | 2015-12-20 09:00 | 8.17
2018-12-20 | 9:30 | 2015-12-20 09:30 | 8.195
2018-12-20 | 10:00 | 2015-12-20 10:00 | 8.245
2018-12-20 | 10:30 | 2015-12-20 10:30 | 8.319
2018-12-20 | 11:00 | 2015-12-20 11:00 | 8.419
2018-12-20 | 11:30 | 2015-12-20 11:30 | 8.469
2018-12-20 | 12:00 | 2015-12-20 12:00 | 8.519
2018-12-20 | 12:30 | 2015-12-20 12:30 | 8.568
2018-12-20 | 13:00 | 2015-12-20 13:00 | 8.618
2018-12-20 | 13:30 | 2015-12-20 13:30 | 8.643
2018-12-20 | 14:00 | 2015-12-20 14:00 | 8.643
2018-12-20 | 14:30 | 2015-12-20 14:30 | 8.668
2018-12-20 | 15:00 | 2015-12-20 15:00 | 8.717
2018-12-20 | 15:30 | 2015-12-20 15:30 | 8.717
2018-12-20 | 16:00 | 2015-12-20 16:00 | 8.693
2018-12-20 | 16:30 | 2015-12-20 16:30 | 8.693
2018-12-20 | 17:00 | 2015-12-20 17:00 | 8.693
2018-12-20 | 17:30 | 2015-12-20 17:30 | 8.693
2018-12-20 | 18:00 | 2015-12-20 18:00 | 8.693
2018-12-20 | 18:30 | 2015-12-20 18:30 | 8.693
2018-12-20 | 19:00 | 2015-12-20 19:00 | 8.693
2018-12-20 | 19:30 | 2015-12-20 19:30 | 8.693
2018-12-20 | 20:00 | 2015-12-20 20:00 | 8.717
2018-12-20 | 20:30 | 2015-12-20 20:30 | 8.717
2018-12-20 | 21:00 | 2015-12-20 21:00 | 8.717
2018-12-20 | 21:30 | 2015-12-20 21:30 | 8.717
2018-12-20 | 22:00 | 2015-12-20 22:00 | 8.717
2018-12-20 | 22:30 | 2015-12-20 22:30 | 8.717
2018-12-20 | 23:00 | 2015-12-20 23:00 | 8.717
2018-12-20 | 23:30 | 2015-12-20 23:30 | 8.742 | 8.5148 | 8.12 | 8.742 | 0.19623 | 0.622
2018-12-21 | 0:00 | 2015-12-21 | 8.742
2018-12-21 | 0:30 | 2015-12-21 00:30 | 8.742
2018-12-21 | 1:00 | 2015-12-21 01:00 | 8.742
2018-12-21 | 1:30 | 2015-12-21 01:30 | 8.742
2018-12-21 | 2:00 | 2015-12-21 02:00 | 8.742
2018-12-21 | 2:30 | 2015-12-21 02:30 | 8.717
2018-12-21 | 3:00 | 2015-12-21 03:00 | 8.717
2018-12-21 | 3:30 | 2015-12-21 03:30 | 8.693
2018-12-21 | 4:00 | 2015-12-21 04:00 | 8.668
2018-12-21 | 4:30 | 2015-12-21 04:30 | 8.618
2018-12-21 | 5:00 | 2015-12-21 05:00 | 8.593
2018-12-21 | 5:30 | 2015-12-21 05:30 | 8.519
2018-12-21 | 6:00 | 2015-12-21 06:00 | 8.469
2018-12-21 | 6:30 | 2015-12-21 06:30 | 8.419
2018-12-21 | 7:00 | 2015-12-21 07:00 | 8.369
2018-12-21 | 7:30 | 2015-12-21 07:30 | 8.319
2018-12-21 | 8:00 | 2015-12-21 08:00 | 8.319
2018-12-21 | 8:30 | 2015-12-21 08:30 | 8.319
2018-12-21 | 9:00 | 2015-12-21 09:00 | 8.319
2018-12-21 | 9:30 | 2015-12-21 09:30 | 8.295
2018-12-21 | 10:00 | 2015-12-21 10:00 | 8.27
2018-12-21 | 10:30 | 2015-12-21 10:30 | 8.27
2018-12-21 | 11:00 | 2015-12-21 11:00 | 8.295
2018-12-21 | 11:30 | 2015-12-21 11:30 | 8.319
2018-12-21 | 12:00 | 2015-12-21 12:00 | 8.369
2018-12-21 | 12:30 | 2015-12-21 12:30 | 8.394
2018-12-21 | 13:00 | 2015-12-21 13:00 | 8.419
2018-12-21 | 13:30 | 2015-12-21 13:30 | 8.419
2018-12-21 | 14:00 | 2015-12-21 14:00 | 8.394
2018-12-21 | 14:30 | 2015-12-21 14:30 | 8.394
2018-12-21 | 15:00 | 2015-12-21 15:00 | 8.419
2018-12-21 | 15:30 | 2015-12-21 15:30 | 8.444
2018-12-21 | 16:00 | 2015-12-21 16:00 | 8.469
2018-12-21 | 16:30 | 2015-12-21 16:30 | 8.469
2018-12-21 | 17:00 | 2015-12-21 17:00 | 8.494
2018-12-21 | 17:30 | 2015-12-21 17:30 | 8.494
2018-12-21 | 18:00 | 2015-12-21 18:00 | 8.519
2018-12-21 | 18:30 | 2015-12-21 18:30 | 8.519
2018-12-21 | 19:00 | 2015-12-21 19:00 | 8.519
2018-12-21 | 19:30 | 2015-12-21 19:30 | 8.543
2018-12-21 | 20:00 | 2015-12-21 20:00 | 8.543
2018-12-21 | 20:30 | 2015-12-21 20:30 | 8.543
2018-12-21 | 21:00 | 2015-12-21 21:00 | 8.519
2018-12-21 | 21:30 | 2015-12-21 21:30 | 8.519
2018-12-21 | 22:00 | 2015-12-21 22:00 | 8.519
2018-12-21 | 22:30 | 2015-12-21 22:30 | 8.519
2018-12-21 | 23:00 | 2015-12-21 23:00 | 8.494
2018-12-21 | 23:30 | 2015-12-21 23:30 | 8.469 | 8.4921 | 8.27 | 8.742 | 0.14108 | 0.472
2018-12-22 | 0:00 | 2015-12-22 | 8.444
2018-12-22 | 0:30 | 2015-12-22 00:30 | 8.419
2018-12-22 | 1:00 | 2015-12-22 01:00 | 8.394
2018-12-22 | 1:30 | 2015-12-22 01:30 | 8.369
2018-12-22 | 2:00 | 2015-12-22 02:00 | 8.344
2018-12-22 | 2:30 | 2015-12-22 02:30 | 8.344
2018-12-22 | 3:00 | 2015-12-22 03:00 | 8.319
2018-12-22 | 3:30 | 2015-12-22 03:30 | 8.295
2018-12-22 | 4:00 | 2015-12-22 04:00 | 8.245
2018-12-22 | 4:30 | 2015-12-22 04:30 | 8.22
2018-12-22 | 5:00 | 2015-12-22 05:00 | 8.195
2018-12-22 | 5:30 | 2015-12-22 05:30 | 8.145
2018-12-22 | 6:00 | 2015-12-22 06:00 | 8.12
2018-12-22 | 6:30 | 2015-12-22 06:30 | 8.095
2018-12-22 | 7:00 | 2015-12-22 07:00 | 8.045
2018-12-22 | 7:30 | 2015-12-22 07:30 | 8.02
2018-12-22 | 8:00 | 2015-12-22 08:00 | 7.97
2018-12-22 | 8:30 | 2015-12-22 08:30 | 7.945
2018-12-22 | 9:00 | 2015-12-22 09:00 | 7.945
2018-12-22 | 9:30 | 2015-12-22 09:30 | 7.97
2018-12-22 | 10:00 | 2015-12-22 10:00 | 7.995
2018-12-22 | 10:30 | 2015-12-22 10:30 | 8.02
2018-12-22 | 11:00 | 2015-12-22 11:00 | 8.095
2018-12-22 | 11:30 | 2015-12-22 11:30 | 8.17
2018-12-22 | 12:00 | 2015-12-22 12:00 | 8.22
2018-12-22 | 12:30 | 2015-12-22 12:30 | 8.295
2018-12-22 | 13:00 | 2015-12-22 13:00 | 8.344
2018-12-22 | 13:30 | 2015-12-22 13:30 | 8.369
2018-12-22 | 14:00 | 2015-12-22 14:00 | 8.394
2018-12-22 | 14:30 | 2015-12-22 14:30 | 8.394
2018-12-22 | 15:00 | 2015-12-22 15:00 | 8.419
2018-12-22 | 15:30 | 2015-12-22 15:30 | 8.394
2018-12-22 | 16:00 | 2015-12-22 16:00 | 8.369
2018-12-22 | 16:30 | 2015-12-22 16:30 | 8.319
2018-12-22 | 17:00 | 2015-12-22 17:00 | 8.319
2018-12-22 | 17:30 | 2015-12-22 17:30 | 8.295
2018-12-22 | 18:00 | 2015-12-22 18:00 | 8.295
2018-12-22 | 18:30 | 2015-12-22 18:30 | 8.27
2018-12-22 | 19:00 | 2015-12-22 19:00 | 8.27
2018-12-22 | 19:30 | 2015-12-22 19:30 | 8.22
2018-12-22 | 20:00 | 2015-12-22 20:00 | 8.195
2018-12-22 | 20:30 | 2015-12-22 20:30 | 8.12
2018-12-22 | 21:00 | 2015-12-22 21:00 | 7.945
2018-12-22 | 21:30 | 2015-12-22 21:30 | 7.945
2018-12-22 | 22:00 | 2015-12-22 22:00 | 7.97
2018-12-22 | 22:30 | 2015-12-22 22:30 | 7.995
2018-12-22 | 23:00 | 2015-12-22 23:00 | 8.02
2018-12-22 | 23:30 | 2015-12-22 23:30 | 7.995 | 8.1978 | 7.945 | 8.444 | 0.16309 | 0.499
2018-12-23 | 0:00 | 2015-12-23 | 8.02
2018-12-23 | 0:30 | 2015-12-23 00:30 | 8.02
2018-12-23 | 1:00 | 2015-12-23 01:00 | 8.02
2018-12-23 | 1:30 | 2015-12-23 01:30 | 8.045
2018-12-23 | 2:00 | 2015-12-23 02:00 | 8.07
2018-12-23 | 2:30 | 2015-12-23 02:30 | 8.07
2018-12-23 | 3:00 | 2015-12-23 03:00 | 8.07
2018-12-23 | 3:30 | 2015-12-23 03:30 | 8.045
2018-12-23 | 4:00 | 2015-12-23 04:00 | 8.045
2018-12-23 | 4:30 | 2015-12-23 04:30 | 8.07
2018-12-23 | 5:00 | 2015-12-23 05:00 | 8.07
2018-12-23 | 5:30 | 2015-12-23 05:30 | 8.07
2018-12-23 | 6:00 | 2015-12-23 06:00 | 8.045
2018-12-23 | 6:30 | 2015-12-23 06:30 | 7.945
2018-12-23 | 7:00 | 2015-12-23 07:00 | 7.945
2018-12-23 | 7:30 | 2015-12-23 07:30 | 7.945
2018-12-23 | 8:00 | 2015-12-23 08:00 | 7.945
2018-12-23 | 8:30 | 2015-12-23 08:30 | 7.92
2018-12-23 | 9:00 | 2015-12-23 09:00 | 7.92
2018-12-23 | 9:30 | 2015-12-23 09:30 | 7.92
2018-12-23 | 10:00 | 2015-12-23 10:00 | 7.945
2018-12-23 | 10:30 | 2015-12-23 10:30 | 7.97
2018-12-23 | 11:00 | 2015-12-23 11:00 | 8.02
2018-12-23 | 11:30 | 2015-12-23 11:30 | 8.02
2018-12-23 | 12:00 | 2015-12-23 12:00 | 8.07
2018-12-23 | 12:30 | 2015-12-23 12:30 | 8.12
2018-12-23 | 13:00 | 2015-12-23 13:00 | 8.095
2018-12-23 | 13:30 | 2015-12-23 13:30 | 8.12
2018-12-23 | 14:00 | 2015-12-23 14:00 | 8.12
2018-12-23 | 14:30 | 2015-12-23 14:30 | 8.095
2018-12-23 | 15:00 | 2015-12-23 15:00 | 8.095
2018-12-23 | 15:30 | 2015-12-23 15:30 | 8.095
2018-12-23 | 16:00 | 2015-12-23 16:00 | 8.095
2018-12-23 | 16:30 | 2015-12-23 16:30 | 8.095
2018-12-23 | 17:00 | 2015-12-23 17:00 | 8.07
2018-12-23 | 17:30 | 2015-12-23 17:30 | 8.07
2018-12-23 | 18:00 | 2015-12-23 18:00 | 8.045
2018-12-23 | 18:30 | 2015-12-23 18:30 | 8.02
2018-12-23 | 19:00 | 2015-12-23 19:00 | 8.02
2018-12-23 | 19:30 | 2015-12-23 19:30 | 7.995
2018-12-23 | 20:00 | 2015-12-23 20:00 | 7.97
2018-12-23 | 20:30 | 2015-12-23 20:30 | 7.92
2018-12-23 | 21:00 | 2015-12-23 21:00 | 7.82
2018-12-23 | 21:30 | 2015-12-23 21:30 | 7.795
2018-12-23 | 22:00 | 2015-12-23 22:00 | 7.795
2018-12-23 | 22:30 | 2015-12-23 22:30 | 7.795
2018-12-23 | 23:00 | 2015-12-23 23:00 | 7.82
2018-12-23 | 23:30 | 2015-12-23 23:30 | 7.82 | 8.0023 | 7.795 | 8.12 | 0.094525 | 0.325
2018-12-24 | 0:00 | 2015-12-24 | 7.845
2018-12-24 | 0:30 | 2015-12-24 00:30 | 7.82
2018-12-24 | 1:00 | 2015-12-24 01:00 | 7.795
2018-12-24 | 1:30 | 2015-12-24 01:30 | 7.77
2018-12-24 | 2:00 | 2015-12-24 02:00 | 7.745
2018-12-24 | 2:30 | 2015-12-24 02:30 | 7.72
2018-12-24 | 3:00 | 2015-12-24 03:00 | 7.695
2018-12-24 | 3:30 | 2015-12-24 03:30 | 7.695
2018-12-24 | 4:00 | 2015-12-24 04:00 | 7.67
2018-12-24 | 4:30 | 2015-12-24 04:30 | 7.67
2018-12-24 | 5:00 | 2015-12-24 05:00 | 7.67
2018-12-24 | 5:30 | 2015-12-24 05:30 | 7.619
2018-12-24 | 6:00 | 2015-12-24 06:00 | 7.594
2018-12-24 | 6:30 | 2015-12-24 06:30 | 7.594
2018-12-24 | 7:00 | 2015-12-24 07:00 | 7.544
2018-12-24 | 7:30 | 2015-12-24 07:30 | 7.544
2018-12-24 | 8:00 | 2015-12-24 08:00 | 7.519
2018-12-24 | 8:30 | 2015-12-24 08:30 | 7.469
2018-12-24 | 9:00 | 2015-12-24 09:00 | 7.444
2018-12-24 | 9:30 | 2015-12-24 09:30 | 7.419
2018-12-24 | 10:00 | 2015-12-24 10:00 | 7.419
2018-12-24 | 10:30 | 2015-12-24 10:30 | 7.419
2018-12-24 | 11:00 | 2015-12-24 11:00 | 7.419
2018-12-24 | 11:30 | 2015-12-24 11:30 | 7.419
2018-12-24 | 12:00 | 2015-12-24 12:00 | 7.419
2018-12-24 | 12:30 | 2015-12-24 12:30 | 7.393
2018-12-24 | 13:00 | 2015-12-24 13:00 | 7.393
2018-12-24 | 13:30 | 2015-12-24 13:30 | 7.393
2018-12-24 | 14:00 | 2015-12-24 14:00 | 7.393
2018-12-24 | 14:30 | 2015-12-24 14:30 | 7.393
2018-12-24 | 15:00 | 2015-12-24 15:00 | 7.393
2018-12-24 | 15:30 | 2015-12-24 15:30 | 7.419
2018-12-24 | 16:00 | 2015-12-24 16:00 | 7.444
2018-12-24 | 16:30 | 2015-12-24 16:30 | 7.444
2018-12-24 | 17:00 | 2015-12-24 17:00 | 7.419
2018-12-24 | 17:30 | 2015-12-24 17:30 | 7.368
2018-12-24 | 18:00 | 2015-12-24 18:00 | 7.318
2018-12-24 | 18:30 | 2015-12-24 18:30 | 7.293
2018-12-24 | 19:00 | 2015-12-24 19:00 | 7.268
2018-12-24 | 19:30 | 2015-12-24 19:30 | 7.242
2018-12-24 | 20:00 | 2015-12-24 20:00 | 7.242
2018-12-24 | 20:30 | 2015-12-24 20:30 | 7.242
2018-12-24 | 21:00 | 2015-12-24 21:00 | 7.217
2018-12-24 | 21:30 | 2015-12-24 21:30 | 7.167
2018-12-24 | 22:00 | 2015-12-24 22:00 | 7.142
2018-12-24 | 22:30 | 2015-12-24 22:30 | 7.116
2018-12-24 | 23:00 | 2015-12-24 23:00 | 7.091
2018-12-24 | 23:30 | 2015-12-24 23:30 | 7.116 | 7.455 | 7.091 | 7.845 | 0.19847 | 0.754
2018-12-25 | 0:00 | 2015-12-25 | 7.142
2018-12-25 | 0:30 | 2015-12-25 00:30 | 7.142
2018-12-25 | 1:00 | 2015-12-25 01:00 | 7.116
2018-12-25 | 1:30 | 2015-12-25 01:30 | 7.091
2018-12-25 | 2:00 | 2015-12-25 02:00 | 7.091
2018-12-25 | 2:30 | 2015-12-25 02:30 | 7.091
2018-12-25 | 3:00 | 2015-12-25 03:00 | 7.066
2018-12-25 | 3:30 | 2015-12-25 03:30 | 7.041
2018-12-25 | 4:00 | 2015-12-25 04:00 | 7.041
2018-12-25 | 4:30 | 2015-12-25 04:30 | 7.015
2018-12-25 | 5:00 | 2015-12-25 05:00 | 6.99
2018-12-25 | 5:30 | 2015-12-25 05:30 | 6.965
2018-12-25 | 6:00 | 2015-12-25 06:00 | 6.914
2018-12-25 | 6:30 | 2015-12-25 06:30 | 6.914
2018-12-25 | 7:00 | 2015-12-25 07:00 | 6.889
2018-12-25 | 7:30 | 2015-12-25 07:30 | 6.864
2018-12-25 | 8:00 | 2015-12-25 08:00 | 6.864
2018-12-25 | 8:30 | 2015-12-25 08:30 | 6.839
2018-12-25 | 9:00 | 2015-12-25 09:00 | 6.813
2018-12-25 | 9:30 | 2015-12-25 09:30 | 6.788
2018-12-25 | 10:00 | 2015-12-25 10:00 | 6.813
2018-12-25 | 10:30 | 2015-12-25 10:30 | 6.813
2018-12-25 | 11:00 | 2015-12-25 11:00 | 6.813
2018-12-25 | 11:30 | 2015-12-25 11:30 | 6.864
2018-12-25 | 12:00 | 2015-12-25 12:00 | 6.914
2018-12-25 | 12:30 | 2015-12-25 12:30 | 6.94
2018-12-25 | 13:00 | 2015-12-25 13:00 | 6.965
2018-12-25 | 13:30 | 2015-12-25 13:30 | 7.015
2018-12-25 | 14:00 | 2015-12-25 14:00 | 7.041
2018-12-25 | 14:30 | 2015-12-25 14:30 | 7.116
2018-12-25 | 15:00 | 2015-12-25 15:00 | 7.167
2018-12-25 | 15:30 | 2015-12-25 15:30 | 7.192
2018-12-25 | 16:00 | 2015-12-25 16:00 | 7.192
2018-12-25 | 16:30 | 2015-12-25 16:30 | 7.192
2018-12-25 | 17:00 | 2015-12-25 17:00 | 7.167
2018-12-25 | 17:30 | 2015-12-25 17:30 | 7.167
2018-12-25 | 18:00 | 2015-12-25 18:00 | 7.116
2018-12-25 | 18:30 | 2015-12-25 18:30 | 7.091
2018-12-25 | 19:00 | 2015-12-25 19:00 | 7.066
2018-12-25 | 19:30 | 2015-12-25 19:30 | 7.041
2018-12-25 | 20:00 | 2015-12-25 20:00 | 6.99
2018-12-25 | 20:30 | 2015-12-25 20:30 | 6.94
2018-12-25 | 21:00 | 2015-12-25 21:00 | 6.889
2018-12-25 | 21:30 | 2015-12-25 21:30 | 6.864
2018-12-25 | 22:00 | 2015-12-25 22:00 | 6.839
2018-12-25 | 22:30 | 2015-12-25 22:30 | 6.839
2018-12-25 | 23:00 | 2015-12-25 23:00 | 6.839
2018-12-25 | 23:30 | 2015-12-25 23:30 | 6.839 | 6.9875 | 6.788 | 7.192 | 0.12729 | 0.404
2018-12-26 | 0:00 | 2015-12-26 | 6.813
2018-12-26 | 0:30 | 2015-12-26 00:30 | 6.788
2018-12-26 | 1:00 | 2015-12-26 01:00 | 6.763
2018-12-26 | 1:30 | 2015-12-26 01:30 | 6.737
2018-12-26 | 2:00 | 2015-12-26 02:00 | 6.712
2018-12-26 | 2:30 | 2015-12-26 02:30 | 6.712
2018-12-26 | 3:00 | 2015-12-26 03:00 | 6.687
2018-12-26 | 3:30 | 2015-12-26 03:30 | 6.687
2018-12-26 | 4:00 | 2015-12-26 04:00 | 6.687
2018-12-26 | 4:30 | 2015-12-26 04:30 | 6.661
2018-12-26 | 5:00 | 2015-12-26 05:00 | 6.661
2018-12-26 | 5:30 | 2015-12-26 05:30 | 6.661
2018-12-26 | 6:00 | 2015-12-26 06:00 | 6.661
2018-12-26 | 6:30 | 2015-12-26 06:30 | 6.687
2018-12-26 | 7:00 | 2015-12-26 07:00 | 6.661
2018-12-26 | 7:30 | 2015-12-26 07:30 | 6.661
2018-12-26 | 8:00 | 2015-12-26 08:00 | 6.661
2018-12-26 | 8:30 | 2015-12-26 08:30 | 6.687
2018-12-26 | 9:00 | 2015-12-26 09:00 | 6.687
2018-12-26 | 9:30 | 2015-12-26 09:30 | 6.712
2018-12-26 | 10:00 | 2015-12-26 10:00 | 6.712
2018-12-26 | 10:30 | 2015-12-26 10:30 | 6.763
2018-12-26 | 11:00 | 2015-12-26 11:00 | 6.788
2018-12-26 | 11:30 | 2015-12-26 11:30 | 6.839
2018-12-26 | 12:00 | 2015-12-26 12:00 | 6.889
2018-12-26 | 12:30 | 2015-12-26 12:30 | 6.914
2018-12-26 | 13:00 | 2015-12-26 13:00 | 6.94
2018-12-26 | 13:30 | 2015-12-26 13:30 | 6.99
2018-12-26 | 14:00 | 2015-12-26 14:00 | 7.015
2018-12-26 | 14:30 | 2015-12-26 14:30 | 7.041
2018-12-26 | 15:00 | 2015-12-26 15:00 | 7.041
2018-12-26 | 15:30 | 2015-12-26 15:30 | 7.041
2018-12-26 | 16:00 | 2015-12-26 16:00 | 7.015
2018-12-26 | 16:30 | 2015-12-26 16:30 | 6.99
2018-12-26 | 17:00 | 2015-12-26 17:00 | 6.965
2018-12-26 | 17:30 | 2015-12-26 17:30 | 6.94
2018-12-26 | 18:00 | 2015-12-26 18:00 | 6.94
2018-12-26 | 18:30 | 2015-12-26 18:30 | 6.914
2018-12-26 | 19:00 | 2015-12-26 19:00 | 6.914
2018-12-26 | 19:30 | 2015-12-26 19:30 | 6.889
2018-12-26 | 20:00 | 2015-12-26 20:00 | 6.889
2018-12-26 | 20:30 | 2015-12-26 20:30 | 6.889
2018-12-26 | 21:00 | 2015-12-26 21:00 | 6.889
2018-12-26 | 21:30 | 2015-12-26 21:30 | 6.864
2018-12-26 | 22:00 | 2015-12-26 22:00 | 6.839
2018-12-26 | 22:30 | 2015-12-26 22:30 | 6.813
2018-12-26 | 23:00 | 2015-12-26 23:00 | 6.763
2018-12-26 | 23:30 | 2015-12-26 23:30 | 6.737 | 6.8169 | 6.661 | 7.041 | 0.12653 | 0.38
2018-12-27 | 0:00 | 2015-12-27 | 6.712
2018-12-27 | 0:30 | 2015-12-27 00:30 | 6.712
2018-12-27 | 1:00 | 2015-12-27 01:00 | 6.712
2018-12-27 | 1:30 | 2015-12-27 01:30 | 6.712
2018-12-27 | 2:00 | 2015-12-27 02:00 | 6.687
2018-12-27 | 2:30 | 2015-12-27 02:30 | 6.687
2018-12-27 | 3:00 | 2015-12-27 03:00 | 6.687
2018-12-27 | 3:30 | 2015-12-27 03:30 | 6.661
2018-12-27 | 4:00 | 2015-12-27 04:00 | 6.661
2018-12-27 | 4:30 | 2015-12-27 04:30 | 6.687
2018-12-27 | 5:00 | 2015-12-27 05:00 | 6.687
2018-12-27 | 5:30 | 2015-12-27 05:30 | 6.712
2018-12-27 | 6:00 | 2015-12-27 06:00 | 6.712
2018-12-27 | 6:30 | 2015-12-27 06:30 | 6.712
2018-12-27 | 7:00 | 2015-12-27 07:00 | 6.687
2018-12-27 | 7:30 | 2015-12-27 07:30 | 6.687
2018-12-27 | 8:00 | 2015-12-27 08:00 | 6.687
2018-12-27 | 8:30 | 2015-12-27 08:30 | 6.661
2018-12-27 | 9:00 | 2015-12-27 09:00 | 6.661
2018-12-27 | 9:30 | 2015-12-27 09:30 | 6.687
2018-12-27 | 10:00 | 2015-12-27 10:00 | 6.661
2018-12-27 | 10:30 | 2015-12-27 10:30 | 6.687
2018-12-27 | 11:00 | 2015-12-27 11:00 | 6.712
2018-12-27 | 11:30 | 2015-12-27 11:30 | 6.737
2018-12-27 | 12:00 | 2015-12-27 12:00 | 6.763
2018-12-27 | 12:30 | 2015-12-27 12:30 | 6.788
2018-12-27 | 13:00 | 2015-12-27 13:00 | 6.788
2018-12-27 | 13:30 | 2015-12-27 13:30 | 6.813
2018-12-27 | 14:00 | 2015-12-27 14:00 | 6.839
2018-12-27 | 14:30 | 2015-12-27 14:30 | 6.864
2018-12-27 | 15:00 | 2015-12-27 15:00 | 6.864
2018-12-27 | 15:30 | 2015-12-27 15:30 | 6.864
2018-12-27 | 16:00 | 2015-12-27 16:00 | 6.864
2018-12-27 | 16:30 | 2015-12-27 16:30 | 6.864
2018-12-27 | 17:00 | 2015-12-27 17:00 | 6.813
2018-12-27 | 17:30 | 2015-12-27 17:30 | 6.788
2018-12-27 | 18:00 | 2015-12-27 18:00 | 6.763
2018-12-27 | 18:30 | 2015-12-27 18:30 | 6.763
2018-12-27 | 19:00 | 2015-12-27 19:00 | 6.737
2018-12-27 | 19:30 | 2015-12-27 19:30 | 6.737
2018-12-27 | 20:00 | 2015-12-27 20:00 | 6.763
2018-12-27 | 20:30 | 2015-12-27 20:30 | 6.737
2018-12-27 | 21:00 | 2015-12-27 21:00 | 6.737
2018-12-27 | 21:30 | 2015-12-27 21:30 | 6.737
2018-12-27 | 22:00 | 2015-12-27 22:00 | 6.737
2018-12-27 | 22:30 | 2015-12-27 22:30 | 6.737
2018-12-27 | 23:00 | 2015-12-27 23:00 | 6.737
2018-12-27 | 23:30 | 2015-12-27 23:30 | 6.737 | 6.7384 | 6.661 | 6.864 | 0.060476 | 0.203
2018-12-28 | 0:00 | 2015-12-28 | 6.737
2018-12-28 | 0:30 | 2015-12-28 00:30 | 6.763
2018-12-28 | 1:00 | 2015-12-28 01:00 | 6.763
2018-12-28 | 1:30 | 2015-12-28 01:30 | 6.737
2018-12-28 | 2:00 | 2015-12-28 02:00 | 6.763
2018-12-28 | 2:30 | 2015-12-28 02:30 | 6.763
2018-12-28 | 3:00 | 2015-12-28 03:00 | 6.788
2018-12-28 | 3:30 | 2015-12-28 03:30 | 6.788
2018-12-28 | 4:00 | 2015-12-28 04:00 | 6.813
2018-12-28 | 4:30 | 2015-12-28 04:30 | 6.839
2018-12-28 | 5:00 | 2015-12-28 05:00 | 6.839
2018-12-28 | 5:30 | 2015-12-28 05:30 | 6.839
2018-12-28 | 6:00 | 2015-12-28 06:00 | 6.839
2018-12-28 | 6:30 | 2015-12-28 06:30 | 6.864
2018-12-28 | 7:00 | 2015-12-28 07:00 | 6.889
2018-12-28 | 7:30 | 2015-12-28 07:30 | 6.864
2018-12-28 | 8:00 | 2015-12-28 08:00 | 6.889
2018-12-28 | 8:30 | 2015-12-28 08:30 | 6.889
2018-12-28 | 9:00 | 2015-12-28 09:00 | 6.914
2018-12-28 | 9:30 | 2015-12-28 09:30 | 6.94
2018-12-28 | 10:00 | 2015-12-28 10:00 | 6.965
2018-12-28 | 10:30 | 2015-12-28 10:30 | 6.99
2018-12-28 | 11:00 | 2015-12-28 11:00 | 6.99
2018-12-28 | 11:30 | 2015-12-28 11:30 | 6.99
2018-12-28 | 12:00 | 2015-12-28 12:00 | 7.066
2018-12-28 | 12:30 | 2015-12-28 12:30 | 7.091
2018-12-28 | 13:00 | 2015-12-28 13:00 | 7.142
2018-12-28 | 13:30 | 2015-12-28 13:30 | 7.192
2018-12-28 | 14:00 | 2015-12-28 14:00 | 7.217
2018-12-28 | 14:30 | 2015-12-28 14:30 | 7.242
2018-12-28 | 15:00 | 2015-12-28 15:00 | 7.293
2018-12-28 | 15:30 | 2015-12-28 15:30 | 7.318
2018-12-28 | 16:00 | 2015-12-28 16:00 | 7.318
2018-12-28 | 16:30 | 2015-12-28 16:30 | 7.318
2018-12-28 | 17:00 | 2015-12-28 17:00 | 7.318
2018-12-28 | 17:30 | 2015-12-28 17:30 | 7.293
2018-12-28 | 18:00 | 2015-12-28 18:00 | 7.268
2018-12-28 | 18:30 | 2015-12-28 18:30 | 7.242
2018-12-28 | 19:00 | 2015-12-28 19:00 | 7.242
2018-12-28 | 19:30 | 2015-12-28 19:30 | 7.242
2018-12-28 | 20:00 | 2015-12-28 20:00 | 7.242
2018-12-28 | 20:30 | 2015-12-28 20:30 | 7.217
2018-12-28 | 21:00 | 2015-12-28 21:00 | 7.192
2018-12-28 | 21:30 | 2015-12-28 21:30 | 7.142
2018-12-28 | 22:00 | 2015-12-28 22:00 | 7.091
2018-12-28 | 22:30 | 2015-12-28 22:30 | 7.041
2018-12-28 | 23:00 | 2015-12-28 23:00 | 7.015
2018-12-28 | 23:30 | 2015-12-28 23:30 | 6.965 | 7.0242 | 6.737 | 7.318 | 0.19695 | 0.581
2018-12-29 | 0:00 | 2015-12-29 | 6.914
2018-12-29 | 0:30 | 2015-12-29 00:30 | 6.889
2018-12-29 | 1:00 | 2015-12-29 01:00 | 6.864
2018-12-29 | 1:30 | 2015-12-29 01:30 | 6.864
2018-12-29 | 2:00 | 2015-12-29 02:00 | 6.839
2018-12-29 | 2:30 | 2015-12-29 02:30 | 6.839
2018-12-29 | 3:00 | 2015-12-29 03:00 | 6.839
2018-12-29 | 3:30 | 2015-12-29 03:30 | 6.813
2018-12-29 | 4:00 | 2015-12-29 04:00 | 6.813
2018-12-29 | 4:30 | 2015-12-29 04:30 | 6.813
2018-12-29 | 5:00 | 2015-12-29 05:00 | 6.813
2018-12-29 | 5:30 | 2015-12-29 05:30 | 6.813
2018-12-29 | 6:00 | 2015-12-29 06:00 | 6.788
2018-12-29 | 6:30 | 2015-12-29 06:30 | 6.788
2018-12-29 | 7:00 | 2015-12-29 07:00 | 6.763
2018-12-29 | 7:30 | 2015-12-29 07:30 | 6.763
2018-12-29 | 8:00 | 2015-12-29 08:00 | 6.763
2018-12-29 | 8:30 | 2015-12-29 08:30 | 6.763
2018-12-29 | 9:00 | 2015-12-29 09:00 | 6.763
2018-12-29 | 9:30 | 2015-12-29 09:30 | 6.763
2018-12-29 | 10:00 | 2015-12-29 10:00 | 6.813
2018-12-29 | 10:30 | 2015-12-29 10:30 | 6.839
2018-12-29 | 11:00 | 2015-12-29 11:00 | 6.889
2018-12-29 | 11:30 | 2015-12-29 11:30 | 6.94
2018-12-29 | 12:00 | 2015-12-29 12:00 | 6.99
2018-12-29 | 12:30 | 2015-12-29 12:30 | 7.015
2018-12-29 | 13:00 | 2015-12-29 13:00 | 7.015
2018-12-29 | 13:30 | 2015-12-29 13:30 | 7.041
2018-12-29 | 14:00 | 2015-12-29 14:00 | 7.066
2018-12-29 | 14:30 | 2015-12-29 14:30 | 7.116
2018-12-29 | 15:00 | 2015-12-29 15:00 | 7.116
2018-12-29 | 15:30 | 2015-12-29 15:30 | 7.091
2018-12-29 | 16:00 | 2015-12-29 16:00 | 7.066
2018-12-29 | 16:30 | 2015-12-29 16:30 | 7.041
2018-12-29 | 17:00 | 2015-12-29 17:00 | 7.015
2018-12-29 | 17:30 | 2015-12-29 17:30 | 6.965
2018-12-29 | 18:00 | 2015-12-29 18:00 | 6.94
2018-12-29 | 18:30 | 2015-12-29 18:30 | 6.914
2018-12-29 | 19:00 | 2015-12-29 19:00 | 6.889
2018-12-29 | 19:30 | 2015-12-29 19:30 | 6.839
2018-12-29 | 20:00 | 2015-12-29 20:00 | 6.813
2018-12-29 | 20:30 | 2015-12-29 20:30 | 6.763
2018-12-29 | 21:00 | 2015-12-29 21:00 | 6.737
2018-12-29 | 21:30 | 2015-12-29 21:30 | 6.712
2018-12-29 | 22:00 | 2015-12-29 22:00 | 6.687
2018-12-29 | 22:30 | 2015-12-29 22:30 | 6.661
2018-12-29 | 23:00 | 2015-12-29 23:00 | 6.636
2018-12-29 | 23:30 | 2015-12-29 23:30 | 6.585 | 6.8638 | 6.585 | 7.116 | 0.12896 | 0.531
2018-12-30 | 0:00 | 2015-12-30 | 6.535
2018-12-30 | 0:30 | 2015-12-30 00:30 | 6.458
2018-12-30 | 1:00 | 2015-12-30 01:00 | 6.408
2018-12-30 | 1:30 | 2015-12-30 01:30 | 6.357
2018-12-30 | 2:00 | 2015-12-30 02:00 | 6.306
2018-12-30 | 2:30 | 2015-12-30 02:30 | 6.255
2018-12-30 | 3:00 | 2015-12-30 03:00 | 6.204
2018-12-30 | 3:30 | 2015-12-30 03:30 | 6.128
2018-12-30 | 4:00 | 2015-12-30 04:00 | 6.077
2018-12-30 | 4:30 | 2015-12-30 04:30 | 6.026
2018-12-30 | 5:00 | 2015-12-30 05:00 | 5.975
2018-12-30 | 5:30 | 2015-12-30 05:30 | 5.949
2018-12-30 | 6:00 | 2015-12-30 06:00 | 5.924
2018-12-30 | 6:30 | 2015-12-30 06:30 | 5.898
2018-12-30 | 7:00 | 2015-12-30 07:00 | 5.872
2018-12-30 | 7:30 | 2015-12-30 07:30 | 5.821
2018-12-30 | 8:00 | 2015-12-30 08:00 | 5.77
2018-12-30 | 8:30 | 2015-12-30 08:30 | 5.719
2018-12-30 | 9:00 | 2015-12-30 09:00 | 5.693
2018-12-30 | 9:30 | 2015-12-30 09:30 | 5.693
2018-12-30 | 10:00 | 2015-12-30 10:00 | 5.693
2018-12-30 | 10:30 | 2015-12-30 10:30 | 5.693
2018-12-30 | 11:00 | 2015-12-30 11:00 | 5.719
2018-12-30 | 11:30 | 2015-12-30 11:30 | 5.745
2018-12-30 | 12:00 | 2015-12-30 12:00 | 5.77
2018-12-30 | 12:30 | 2015-12-30 12:30 | 5.821
2018-12-30 | 13:00 | 2015-12-30 13:00 | 5.847
2018-12-30 | 13:30 | 2015-12-30 13:30 | 5.898
2018-12-30 | 14:00 | 2015-12-30 14:00 | 5.898
2018-12-30 | 14:30 | 2015-12-30 14:30 | 5.924
2018-12-30 | 15:00 | 2015-12-30 15:00 | 5.924
2018-12-30 | 15:30 | 2015-12-30 15:30 | 5.949
2018-12-30 | 16:00 | 2015-12-30 16:00 | 5.924
2018-12-30 | 16:30 | 2015-12-30 16:30 | 5.924
2018-12-30 | 17:00 | 2015-12-30 17:00 | 5.898
2018-12-30 | 17:30 | 2015-12-30 17:30 | 5.872
2018-12-30 | 18:00 | 2015-12-30 18:00 | 5.872
2018-12-30 | 18:30 | 2015-12-30 18:30 | 5.847
2018-12-30 | 19:00 | 2015-12-30 19:00 | 5.821
2018-12-30 | 19:30 | 2015-12-30 19:30 | 5.796
2018-12-30 | 20:00 | 2015-12-30 20:00 | 5.77
2018-12-30 | 20:30 | 2015-12-30 20:30 | 5.745
2018-12-30 | 21:00 | 2015-12-30 21:00 | 5.719
2018-12-30 | 21:30 | 2015-12-30 21:30 | 5.693
2018-12-30 | 22:00 | 2015-12-30 22:00 | 5.668
2018-12-30 | 22:30 | 2015-12-30 22:30 | 5.642
2018-12-30 | 23:00 | 2015-12-30 23:00 | 5.616
2018-12-30 | 23:30 | 2015-12-30 23:30 | 5.565 | 5.9025 | 5.565 | 6.535 | 0.2278 | 0.97
2018-12-31 | 0:00 | 2015-12-31 | 5.539
2018-12-31 | 0:30 | 2015-12-31 00:30 | 5.488
2018-12-31 | 1:00 | 2015-12-31 01:00 | 5.437
2018-12-31 | 1:30 | 2015-12-31 01:30 | 5.385
2018-12-31 | 2:00 | 2015-12-31 02:00 | 5.334
2018-12-31 | 2:30 | 2015-12-31 02:30 | 5.282
2018-12-31 | 3:00 | 2015-12-31 03:00 | 5.257
2018-12-31 | 3:30 | 2015-12-31 03:30 | 5.205
2018-12-31 | 4:00 | 2015-12-31 04:00 | 5.179
2018-12-31 | 4:30 | 2015-12-31 04:30 | 5.179
2018-12-31 | 5:00 | 2015-12-31 05:00 | 5.154
2018-12-31 | 5:30 | 2015-12-31 05:30 | 5.128
2018-12-31 | 6:00 | 2015-12-31 06:00 | 5.05
2018-12-31 | 6:30 | 2015-12-31 06:30 | 4.999
2018-12-31 | 7:00 | 2015-12-31 07:00 | 4.947
2018-12-31 | 7:30 | 2015-12-31 07:30 | 4.921
2018-12-31 | 8:00 | 2015-12-31 08:00 | 4.869
2018-12-31 | 8:30 | 2015-12-31 08:30 | 4.844
2018-12-31 | 9:00 | 2015-12-31 09:00 | 4.818
2018-12-31 | 9:30 | 2015-12-31 09:30 | 4.818
2018-12-31 | 10:00 | 2015-12-31 10:00 | 4.818
2018-12-31 | 10:30 | 2015-12-31 10:30 | 4.818
2018-12-31 | 11:00 | 2015-12-31 11:00 | 4.818
2018-12-31 | 11:30 | 2015-12-31 11:30 | 4.844
2018-12-31 | 12:00 | 2015-12-31 12:00 | 4.869
2018-12-31 | 12:30 | 2015-12-31 12:30 | 4.895
2018-12-31 | 13:00 | 2015-12-31 13:00 | 4.921
2018-12-31 | 13:30 | 2015-12-31 13:30 | 4.921
2018-12-31 | 14:00 | 2015-12-31 14:00 | 4.947
2018-12-31 | 14:30 | 2015-12-31 14:30 | 4.947
2018-12-31 | 15:00 | 2015-12-31 15:00 | 4.947
2018-12-31 | 15:30 | 2015-12-31 15:30 | 4.947
2018-12-31 | 16:00 | 2015-12-31 16:00 | 4.921
2018-12-31 | 16:30 | 2015-12-31 16:30 | 4.895
2018-12-31 | 17:00 | 2015-12-31 17:00 | 4.844
2018-12-31 | 17:30 | 2015-12-31 17:30 | 4.766
2018-12-31 | 18:00 | 2015-12-31 18:00 | 4.714
2018-12-31 | 18:30 | 2015-12-31 18:30 | 4.662
2018-12-31 | 19:00 | 2015-12-31 19:00 | 4.636
2018-12-31 | 19:30 | 2015-12-31 19:30 | 4.584
2018-12-31 | 20:00 | 2015-12-31 20:00 | 4.558
2018-12-31 | 20:30 | 2015-12-31 20:30 | 4.532
2018-12-31 | 21:00 | 2015-12-31 21:00 | 4.506
2018-12-31 | 21:30 | 2015-12-31 21:30 | 4.454
2018-12-31 | 22:00 | 2015-12-31 22:00 | 4.454
2018-12-31 | 22:30 | 2015-12-31 22:30 | 4.454
2018-12-31 | 23:00 | 2015-12-31 23:00 | 4.428
2018-12-31 | 23:30 | 2015-12-31 23:30 | 4.428 | 4.9034 | 4.428 | 5.539 | 0.2889 | 1.111

## JAN
Julian Date | Date | D_mean | D_min | D_max | D_sd | D_range | AWAT | AWMINT | AWMT
1 | 2018-01-01 | 5.2437 | 5.076 | 5.385 | 0.11383 | 0.309 | 7.1996 | 6.852 | 7.5919
2 | 2018-01-02 | 5.7937 | 5.282 | 6.281 | 0.39571 | 0.999 | 6.7404 | 6.34 | 7.1836
3 | 2018-01-03 | 6.3096 | 5.872 | 6.687 | 0.30265 | 0.815 | 6.3309 | 5.8769 | 6.8157
4 | 2018-01-04 | 7.2944 | 6.712 | 8.195 | 0.53944 | 1.483 | 6.1433 | 5.6614 | 6.6809
5 | 2018-01-05 | 8.3731 | 8.045 | 8.767 | 0.26614 | 0.722 | 6.2946 | 5.8844 | 6.759
6 | 2018-01-06 | 8.9996 | 8.245 | 9.262 | 0.27221 | 1.017 | 6.7595 | 6.315 | 7.1631
7 | 2018-01-07 | 8.8911 | 8.767 | 9.064 | 0.078872 | 0.297 | 7.2722 | 6.857 | 7.663
8 | 2018-01-08 | 8.9255 | 8.767 | 9.089 | 0.11139 | 0.322 | 7.7982 | 7.3843 | 8.1921
9 | 2018-01-09 | 8.8911 | 8.792 | 9.04 | 0.067038 | 0.248 | 8.2406 | 7.8857 | 8.5863
10 | 2018-01-10 | 8.9762 | 8.916 | 9.064 | 0.065205 | 0.148 | 8.6216 | 8.3206 | 8.9259
11 | 2018-01-11 | 8.983 | 8.916 | 9.064 | 0.043292 | 0.148 | 8.8628 | 8.6354 | 9.05
12 | 2018-01-12 | 8.8622 | 8.742 | 8.941 | 0.069022 | 0.199 | 8.9327 | 8.735 | 9.0749
13 | 2018-01-13 | 8.4009 | 8.17 | 8.891 | 0.21229 | 0.721 | 8.8471 | 8.7243 | 9.0219
14 | 2018-01-14 | 7.8309 | 7.67 | 8.17 | 0.15844 | 0.5 | 8.6957 | 8.5676 | 8.8941
15 | 2018-01-15 | 7.5567 | 7.444 | 7.72 | 0.078538 | 0.276 | 8.5001 | 8.3786 | 8.6986
16 | 2018-01-16 | 8.0377 | 7.745 | 8.195 | 0.13036 | 0.45 | 8.3782 | 8.229 | 8.5779
17 | 2018-01-17 | 8.2094 | 8.12 | 8.419 | 0.10555 | 0.299 | 8.2687 | 8.1153 | 8.4857
18 | 2018-01-18 | 8.9011 | 8.444 | 9.213 | 0.26809 | 0.769 | 8.257 | 8.0479 | 8.507
19 | 2018-01-19 | 8.9596 | 8.693 | 9.188 | 0.13268 | 0.495 | 8.2709 | 8.0409 | 8.5423
20 | 2018-01-20 | 8.1478 | 7.945 | 8.668 | 0.22604 | 0.723 | 8.2347 | 8.0087 | 8.5104
21 | 2018-01-21 | 7.7699 | 7.619 | 7.97 | 0.11123 | 0.351 | 8.226 | 8.0014 | 8.4819
22 | 2018-01-22 | 8.1931 | 7.97 | 8.469 | 0.15765 | 0.499 | 8.3169 | 8.0766 | 8.5889
23 | 2018-01-23 | 8.7606 | 8.494 | 9.213 | 0.22784 | 0.719 | 8.4202 | 8.1836 | 8.7343
24 | 2018-01-24 | 9.3795 | 9.213 | 9.534 | 0.10983 | 0.321 | 8.5874 | 8.3397 | 8.8936
25 | 2018-01-25 | 9.4268 | 9.336 | 9.558 | 0.067904 | 0.222 | 8.6625 | 8.4671 | 8.9429
26 | 2018-01-26 | 9.4077 | 9.336 | 9.558 | 0.073358 | 0.222 | 8.7265 | 8.559 | 8.9957
27 | 2018-01-27 | 9.5563 | 9.509 | 9.632 | 0.047342 | 0.123 | 8.9277 | 8.7824 | 9.1334
28 | 2018-01-28 | 9.2941 | 9.064 | 9.608 | 0.16633 | 0.544 | 9.1455 | 8.9889 | 9.3674
29 | 2018-01-29 | 9.1308 | 9.064 | 9.238 | 0.060596 | 0.174 | 9.2794 | 9.1451 | 9.4773
30 | 2018-01-30 | 8.7239 | 8.568 | 9.04 | 0.16995 | 0.472 | 9.2742 | 9.1557 | 9.4526
31 | 2018-01-31 | 8.2514 | 8.07 | 8.568 | 0.15424 | 0.498 | 9.113 | 8.9924 | 9.3146
| MEAN | 8.3704 | 8.1486 | 8.6352 |  | 0.48661 | 8.1719 | 7.921 | 8.4615
| MIN | 5.2437 | 5.076 | 5.385 |  | 0.123 | 6.1433 | 5.6614 | 6.6809
| MAX | 9.5563 | 9.509 | 9.632 |  | 1.483 | 9.2794 | 9.1557 | 9.4773
| SD | 1.0416 | 1.1112 | 0.98839 |  | 0.31138 | 0.9091 | 1.0146 | 0.81462
| N | 31 | 31 | 31 |  | 31 | 31 | 31 | 31

## FEB
Julian Date | Date | D_mean | D_min | D_max | D_sd | D_range | AWAT | AWMINT | AWMT
32 | 2018-02-01 | 8.4412 | 8.295 | 8.618 | 0.10154 | 0.323 | 8.9722 | 8.8437 | 9.1803
33 | 2018-02-02 | 8.7145 | 8.543 | 9.015 | 0.17848 | 0.472 | 8.8732 | 8.7304 | 9.1027
34 | 2018-02-03 | 8.9442 | 8.866 | 9.04 | 0.05992 | 0.174 | 8.7857 | 8.6386 | 9.0181
35 | 2018-02-04 | 8.9359 | 8.841 | 9.064 | 0.068763 | 0.223 | 8.7346 | 8.6067 | 8.9404
36 | 2018-02-05 | 9.3254 | 9.064 | 9.682 | 0.20478 | 0.618 | 8.7624 | 8.6067 | 9.0039
37 | 2018-02-06 | 9.8294 | 9.682 | 9.952 | 0.077285 | 0.27 | 8.9203 | 8.7659 | 9.1341
38 | 2018-02-07 | 9.9241 | 9.879 | 9.977 | 0.036897 | 0.098 | 9.1592 | 9.0243 | 9.3354
39 | 2018-02-08 | 9.8833 | 9.854 | 9.903 | 0.019962 | 0.049 | 9.3652 | 9.247 | 9.519
40 | 2018-02-09 | 9.9292 | 9.879 | 10.026 | 0.044828 | 0.147 | 9.5388 | 9.4379 | 9.6634
41 | 2018-02-10 | 9.9539 | 9.879 | 10.026 | 0.043894 | 0.147 | 9.683 | 9.5826 | 9.8043
42 | 2018-02-11 | 9.7458 | 9.657 | 9.879 | 0.07083 | 0.222 | 9.7987 | 9.6991 | 9.9207
43 | 2018-02-12 | 9.8411 | 9.78 | 9.928 | 0.053291 | 0.148 | 9.8724 | 9.8014 | 9.9559
44 | 2018-02-13 | 9.8058 | 9.706 | 9.903 | 0.068529 | 0.197 | 9.869 | 9.8049 | 9.9489
45 | 2018-02-14 | 9.9749 | 9.903 | 10.075 | 0.061599 | 0.172 | 9.8763 | 9.8083 | 9.9629
46 | 2018-02-15 | 9.4195 | 9.163 | 9.977 | 0.27033 | 0.814 | 9.81 | 9.7096 | 9.9734
47 | 2018-02-16 | 8.9715 | 8.817 | 9.213 | 0.11336 | 0.396 | 9.6732 | 9.5579 | 9.8573
48 | 2018-02-17 | 8.7023 | 8.494 | 9.015 | 0.16711 | 0.521 | 9.4944 | 9.36 | 9.7129
49 | 2018-02-18 | 8.9482 | 8.693 | 9.312 | 0.22032 | 0.619 | 9.3805 | 9.2223 | 9.6319
50 | 2018-02-19 | 9.4108 | 9.312 | 9.608 | 0.10931 | 0.296 | 9.319 | 9.1554 | 9.5861
51 | 2018-02-20 | 9.5313 | 9.46 | 9.608 | 0.043661 | 0.148 | 9.2798 | 9.1203 | 9.544
52 | 2018-02-21 | 9.1312 | 8.866 | 9.485 | 0.19857 | 0.619 | 9.1593 | 8.9721 | 9.4597
53 | 2018-02-22 | 8.3826 | 8.145 | 8.841 | 0.23802 | 0.696 | 9.0111 | 8.8267 | 9.2974
54 | 2018-02-23 | 7.617 | 7.343 | 8.145 | 0.23713 | 0.802 | 8.8176 | 8.6161 | 9.1449
55 | 2018-02-24 | 7.3492 | 7.091 | 7.645 | 0.17138 | 0.554 | 8.6243 | 8.4157 | 8.9491
56 | 2018-02-25 | 8.0463 | 7.67 | 8.444 | 0.26471 | 0.774 | 8.4955 | 8.2696 | 8.8251
57 | 2018-02-26 | 8.679 | 8.444 | 8.965 | 0.19436 | 0.521 | 8.3909 | 8.1456 | 8.7333
58 | 2018-02-27 | 8.925 | 8.866 | 8.99 | 0.039422 | 0.124 | 8.3043 | 8.0607 | 8.645
59 | 2018-02-28 | 8.6175 | 8.394 | 8.941 | 0.17822 | 0.547 | 8.2309 | 7.9933 | 8.5673
| MEAN | 9.1064 | 8.9495 | 9.3313 |  | 0.38182 | 9.1501 | 9.0008 | 9.3721
| MIN | 7.3492 | 7.091 | 7.645 |  | 0.049 | 8.2309 | 7.9933 | 8.5673
| MAX | 9.9749 | 9.903 | 10.075 |  | 0.814 | 9.8763 | 9.8083 | 9.9734
| SD | 0.72183 | 0.79044 | 0.63561 |  | 0.24045 | 0.50854 | 0.55538 | 0.43947
| N | 28 | 28 | 28 |  | 28 | 28 | 28 | 28

## MAR
Julian Date | Date | D_mean | D_min | D_max | D_sd | D_range | AWAT | AWMINT | AWMT
60 | 2018-03-01 | 7.8943 | 7.594 | 8.369 | 0.22698 | 0.775 | 8.1612 | 7.9146 | 8.4999
61 | 2018-03-02 | 7.8721 | 7.745 | 7.92 | 0.061201 | 0.175 | 8.1976 | 7.972 | 8.4677
62 | 2018-03-03 | 7.3759 | 7.091 | 7.845 | 0.23703 | 0.754 | 8.2014 | 7.972 | 8.4963
63 | 2018-03-04 | 6.8406 | 6.611 | 7.192 | 0.17221 | 0.581 | 8.0292 | 7.8207 | 8.3174
64 | 2018-03-05 | 6.7552 | 6.56 | 7.015 | 0.14475 | 0.455 | 7.7544 | 7.5516 | 8.0389
65 | 2018-03-06 | 7.1344 | 6.914 | 7.569 | 0.23718 | 0.655 | 7.4985 | 7.2727 | 7.8359
66 | 2018-03-07 | 7.5143 | 7.343 | 7.67 | 0.10459 | 0.327 | 7.3409 | 7.1226 | 7.6543
67 | 2018-03-08 | 7.5519 | 7.318 | 7.87 | 0.17429 | 0.552 | 7.292 | 7.0831 | 7.583
68 | 2018-03-09 | 7.969 | 7.82 | 8.245 | 0.16438 | 0.425 | 7.3059 | 7.0939 | 7.6294
69 | 2018-03-10 | 8.1344 | 7.92 | 8.419 | 0.14894 | 0.499 | 7.4142 | 7.2123 | 7.7114
70 | 2018-03-11 | 8.634 | 8.444 | 8.99 | 0.18122 | 0.546 | 7.6704 | 7.4741 | 7.9683
71 | 2018-03-12 | 9.3325 | 8.99 | 9.706 | 0.25649 | 0.716 | 8.0386 | 7.8213 | 8.3527
72 | 2018-03-13 | 9.5229 | 9.287 | 9.829 | 0.18227 | 0.542 | 8.3798 | 8.1603 | 8.6756
73 | 2018-03-14 | 9.757 | 9.682 | 9.829 | 0.040728 | 0.147 | 8.7002 | 8.4944 | 8.984
74 | 2018-03-15 | 9.636 | 9.583 | 9.756 | 0.055245 | 0.173 | 8.998 | 8.818 | 9.2534
75 | 2018-03-16 | 9.2756 | 9.114 | 9.558 | 0.14249 | 0.444 | 9.1846 | 9.0029 | 9.441
76 | 2018-03-17 | 9.1788 | 9.015 | 9.41 | 0.12953 | 0.395 | 9.3338 | 9.1593 | 9.5826
77 | 2018-03-18 | 9.3759 | 9.213 | 9.558 | 0.11708 | 0.345 | 9.4398 | 9.2691 | 9.6637
78 | 2018-03-19 | 9.3244 | 9.089 | 9.608 | 0.17663 | 0.519 | 9.4386 | 9.2833 | 9.6497
79 | 2018-03-20 | 9.6423 | 9.583 | 9.756 | 0.048881 | 0.173 | 9.4557 | 9.3256 | 9.6393
80 | 2018-03-21 | 9.8213 | 9.756 | 9.928 | 0.060944 | 0.172 | 9.4649 | 9.3361 | 9.6534
81 | 2018-03-22 | 9.5095 | 9.312 | 9.854 | 0.15194 | 0.542 | 9.4468 | 9.2974 | 9.6674
82 | 2018-03-23 | 9.3161 | 9.163 | 9.558 | 0.11286 | 0.395 | 9.4526 | 9.3044 | 9.6674
83 | 2018-03-24 | 9.0757 | 8.891 | 9.312 | 0.12854 | 0.421 | 9.4379 | 9.2867 | 9.6534
84 | 2018-03-25 | 9.3513 | 9.188 | 9.608 | 0.13893 | 0.42 | 9.4344 | 9.2831 | 9.6606
85 | 2018-03-26 | 9.6774 | 9.509 | 9.928 | 0.14883 | 0.419 | 9.4848 | 9.3431 | 9.7063
86 | 2018-03-27 | 9.7396 | 9.583 | 9.903 | 0.10451 | 0.32 | 9.4987 | 9.3431 | 9.7273
87 | 2018-03-28 | 9.8509 | 9.756 | 9.977 | 0.075932 | 0.221 | 9.5029 | 9.3431 | 9.7343
88 | 2018-03-29 | 9.7802 | 9.657 | 9.952 | 0.087955 | 0.295 | 9.5416 | 9.3924 | 9.7483
89 | 2018-03-30 | 9.9739 | 9.879 | 10.173 | 0.11893 | 0.294 | 9.6356 | 9.4947 | 9.8361
90 | 2018-03-31 | 9.8365 | 9.657 | 10.149 | 0.17093 | 0.492 | 9.7443 | 9.6041 | 9.9557
| MEAN | 8.8598 | 8.686 | 9.1115 |  | 0.42545 | 8.7251 | 8.5436 | 8.9824
| MIN | 6.7552 | 6.56 | 7.015 |  | 0.147 | 7.292 | 7.0831 | 7.583
| MAX | 9.9739 | 9.879 | 10.173 |  | 0.775 | 9.7443 | 9.6041 | 9.9557
| SD | 1.0204 | 1.0558 | 0.97472 |  | 0.17381 | 0.86295 | 0.89265 | 0.82177
| N | 31 | 31 | 31 |  | 31 | 31 | 31 | 31

## APR
Julian Date | Date | D_mean | D_min | D_max | D_sd | D_range | AWAT | AWMINT | AWMT
91 | 2018-04-01 | 9.1776 | 8.941 | 9.632 | 0.211 | 0.691 | 9.7195 | 9.5689 | 9.9591
92 | 2018-04-02 | 8.8419 | 8.668 | 9.089 | 0.122 | 0.421 | 9.6001 | 9.4487 | 9.8393
93 | 2018-04-03 | 8.6298 | 8.419 | 8.866 | 0.14455 | 0.447 | 9.4416 | 9.2824 | 9.6911
94 | 2018-04-04 | 8.4636 | 8.22 | 8.693 | 0.16231 | 0.473 | 9.2434 | 9.063 | 9.5077
95 | 2018-04-05 | 8.3655 | 8.12 | 8.618 | 0.18176 | 0.498 | 9.0413 | 8.8434 | 9.3171
96 | 2018-04-06 | 8.4522 | 8.245 | 8.643 | 0.13013 | 0.398 | 8.8239 | 8.61 | 9.0986
97 | 2018-04-07 | 8.7042 | 8.494 | 9.089 | 0.20897 | 0.595 | 8.6621 | 8.4439 | 8.9471
98 | 2018-04-08 | 8.9982 | 8.742 | 9.287 | 0.18624 | 0.545 | 8.6365 | 8.4154 | 8.8979
99 | 2018-04-09 | 8.7927 | 8.444 | 9.213 | 0.22418 | 0.769 | 8.6295 | 8.3834 | 8.9156
100 | 2018-04-10 | 8.6013 | 8.394 | 8.891 | 0.14599 | 0.497 | 8.6254 | 8.3799 | 8.9191
101 | 2018-04-11 | 8.6966 | 8.593 | 8.792 | 0.068995 | 0.199 | 8.6587 | 8.4331 | 8.9333
102 | 2018-04-12 | 8.5445 | 8.369 | 8.742 | 0.11738 | 0.373 | 8.6843 | 8.4687 | 8.951
103 | 2018-04-13 | 8.4183 | 8.319 | 8.668 | 0.10155 | 0.349 | 8.6794 | 8.4793 | 8.9546
104 | 2018-04-14 | 8.2458 | 8.145 | 8.344 | 0.071113 | 0.199 | 8.6139 | 8.4294 | 8.8481
105 | 2018-04-15 | 8.1807 | 7.995 | 8.344 | 0.12097 | 0.349 | 8.4971 | 8.3227 | 8.7134
106 | 2018-04-16 | 8.3012 | 8.07 | 8.643 | 0.17332 | 0.573 | 8.4269 | 8.2693 | 8.632
107 | 2018-04-17 | 8.7264 | 8.543 | 9.139 | 0.20318 | 0.596 | 8.4448 | 8.2906 | 8.6674
108 | 2018-04-18 | 9.1231 | 8.891 | 9.435 | 0.17736 | 0.544 | 8.5057 | 8.3331 | 8.7593
109 | 2018-04-19 | 9.3964 | 9.139 | 9.731 | 0.1962 | 0.592 | 8.6274 | 8.4431 | 8.9006
110 | 2018-04-20 | 9.646 | 9.386 | 10.026 | 0.2181 | 0.64 | 8.8028 | 8.5956 | 9.0946
111 | 2018-04-21 | 9.7816 | 9.706 | 10.001 | 0.082556 | 0.295 | 9.0222 | 8.8186 | 9.3313
112 | 2018-04-22 | 9.3393 | 9.114 | 9.706 | 0.16549 | 0.592 | 9.1877 | 8.9784 | 9.5259
113 | 2018-04-23 | 8.988 | 8.866 | 9.312 | 0.12771 | 0.446 | 9.2858 | 9.0921 | 9.6214
114 | 2018-04-24 |  |  |  | #DIV/0!
115 | 2018-04-25 | 8.301 | 7.293 | 9.682 | 0.73588 | 2.389 | 9.2421 | 8.9173 | 9.743
116 | 2018-04-26 | 8.3587 | 7.695 | 8.916 | 0.52205 | 1.221 | 9.0691 | 8.6767 | 9.6072
117 | 2018-04-27 | 10.209 | 8.916 | 11.783 | 1.0466 | 2.867 | 9.1629 | 8.5983 | 9.9
118 | 2018-04-28 | 10.4123 | 9.682 | 10.98 | 0.31256 | 1.298 | 9.2681 | 8.5943 | 10.0632
119 | 2018-04-29 | 9.7759 | 9.163 | 10.614 | 0.41377 | 1.451 | 9.3408 | 8.6025 | 10.2145
120 | 2018-04-30 | 9.7046 | 8.742 | 10.907 | 0.6578 | 2.165 | 9.4603 | 8.5818 | 10.4803
| MEAN | 8.9371 | 8.597 | 9.3719 |  | 0.7749 | 8.9449 | 8.6677 | 9.3115
| MIN | 8.1807 | 7.293 | 8.344 |  | 0.199 | 8.4269 | 8.2693 | 8.632
| MAX | 10.4123 | 9.706 | 11.783 |  | 2.867 | 9.7195 | 9.5689 | 10.4803
| SD | 0.61443 | 0.54864 | 0.84324 |  | 0.66262 | 0.37737 | 0.34979 | 0.51477
| N | 29 | 29 | 29 |  | 29 | 29 | 29 | 29

## MAY
Julian Date | Date | D_mean | D_min | D_max | D_sd | D_range | AWAT | AWMINT | AWMT
121 | 2018-05-01 | 9.9109 | 9.188 | 11.053 | 0.60093 | 1.865 | 9.5246 | 8.6684 | 10.5621
122 | 2018-05-02 | 9.9167 | 9.114 | 11.273 | 0.68612 | 2.159 | 9.7555 | 8.9286 | 10.7894
123 | 2018-05-03 | 9.9279 | 9.064 | 11.346 | 0.77559 | 2.282 | 9.9796 | 9.1241 | 11.1366
124 | 2018-05-04 | 9.9069 | 9.558 | 10.443 | 0.28453 | 0.885 | 9.9365 | 9.2159 | 10.9451
125 | 2018-05-05 | 9.8357 | 9.238 | 10.687 | 0.43856 | 1.449 | 9.8541 | 9.1524 | 10.9033
126 | 2018-05-06 | 9.7918 | 8.817 | 11.005 | 0.66551 | 2.188 | 9.8564 | 9.103 | 10.9591
127 | 2018-05-07 | 10.097 | 9.287 | 11.516 | 0.75232 | 2.229 | 9.9124 | 9.1809 | 11.0461
128 | 2018-05-08 | 10.2478 | 8.941 | 11.904 | 0.98447 | 2.963 | 9.9606 | 9.1456 | 11.1677
129 | 2018-05-09 | 10.7758 | 9.854 | 12.195 | 0.79537 | 2.341 | 10.0833 | 9.2513 | 11.2994
130 | 2018-05-10 | 10.3726 | 10.075 | 10.907 | 0.24031 | 0.832 | 10.1468 | 9.3957 | 11.2367
131 | 2018-05-11 | 10.5085 | 10.051 | 11.467 | 0.41836 | 1.416 | 10.2327 | 9.4661 | 11.383
132 | 2018-05-12 | 10.3035 | 10.173 | 10.516 | 0.097396 | 0.343 | 10.2996 | 9.5997 | 11.3586
133 | 2018-05-13 | 10.264 | 9.952 | 10.761 | 0.22248 | 0.809 | 10.367 | 9.7619 | 11.3237
134 | 2018-05-14 | 10.3024 | 9.78 | 10.956 | 0.39749 | 1.176 | 10.3964 | 9.8323 | 11.2437
135 | 2018-05-15 | 10.4182 | 10.247 | 10.663 | 0.13428 | 0.416 | 10.4207 | 10.0189 | 11.0664
136 | 2018-05-16 | 10.357 | 10.247 | 10.516 | 0.081634 | 0.269 | 10.3609 | 10.075 | 10.8266
137 | 2018-05-17 | 10.5743 | 10.173 | 11.321 | 0.3844 | 1.148 | 10.3897 | 10.089 | 10.8857
138 | 2018-05-18 | 10.4201 | 10.075 | 10.687 | 0.21307 | 0.612 | 10.3771 | 10.0924 | 10.7743
139 | 2018-05-19 | 10.5783 | 10.418 | 10.785 | 0.1271 | 0.367 | 10.4163 | 10.1274 | 10.8127
140 | 2018-05-20 | 10.7493 | 10.443 | 11.175 | 0.25906 | 0.732 | 10.4857 | 10.1976 | 10.8719
141 | 2018-05-21 | 10.7514 | 10.565 | 11.078 | 0.16353 | 0.513 | 10.5498 | 10.3097 | 10.8893
142 | 2018-05-22 | 10.7092 | 10.59 | 10.834 | 0.077053 | 0.244 | 10.5914 | 10.3587 | 10.9137
143 | 2018-05-23 | 10.8399 | 10.59 | 11.224 | 0.21402 | 0.634 | 10.6604 | 10.4077 | 11.0149
144 | 2018-05-24 | 10.7418 | 10.59 | 10.932 | 0.1151 | 0.342 | 10.6843 | 10.4673 | 10.9593
145 | 2018-05-25 | 10.8105 | 10.541 | 11.2 | 0.20766 | 0.659 | 10.7401 | 10.5339 | 11.0326
146 | 2018-05-26 | 11.016 | 10.614 | 11.637 | 0.33166 | 1.023 | 10.8026 | 10.5619 | 11.1543
147 | 2018-05-27 | 11.2529 | 10.834 | 12.171 | 0.41375 | 1.337 | 10.8745 | 10.6177 | 11.2966
148 | 2018-05-28 | 11.3296 | 10.956 | 12.025 | 0.34125 | 1.069 | 10.9571 | 10.6736 | 11.4319
149 | 2018-05-29 | 11.199 | 11.005 | 11.492 | 0.15099 | 0.487 | 11.0271 | 10.7329 | 11.5259
150 | 2018-05-30 | 11.212 | 10.834 | 11.929 | 0.3462 | 1.095 | 11.0802 | 10.7677 | 11.6266
151 | 2018-05-31 | 11.4384 | 10.907 | 12.171 | 0.44075 | 1.264 | 11.1798 | 10.813 | 11.8036
| MEAN | 10.5342 | 10.0878 | 11.2216 |  | 1.1338 | 10.384 | 9.8926 | 11.1045
| MIN | 9.7918 | 8.817 | 10.443 |  | 0.244 | 9.5246 | 8.6684 | 10.5621
| MAX | 11.4384 | 11.005 | 12.195 |  | 2.963 | 11.1798 | 10.813 | 11.8036
| SD | 0.46928 | 0.65055 | 0.52195 |  | 0.73352 | 0.41986 | 0.63863 | 0.27875
| N | 31 | 31 | 31 |  | 31 | 31 | 31 | 31

## JUN
Julian Date | Date | D_mean | D_min | D_max | D_sd | D_range | AWAT | AWMINT | AWMT
152 | 2018-06-01 | 11.3746 | 11.2 | 11.662 | 0.14618 | 0.462 | 11.2603 | 10.9071 | 11.8696
153 | 2018-06-02 | 11.4373 | 11.2 | 11.783 | 0.19635 | 0.583 | 11.3205 | 10.9909 | 11.8904
154 | 2018-06-03 | 11.6864 | 11.248 | 12.485 | 0.42506 | 1.237 | 11.3825 | 11.05 | 11.9353
155 | 2018-06-04 | 11.6765 | 11.005 | 12.703 | 0.55414 | 1.698 | 11.432 | 11.057 | 12.0321
156 | 2018-06-05 | 11.9642 | 11.175 | 13.064 | 0.64611 | 1.889 | 11.5413 | 11.0813 | 12.2567
157 | 2018-06-06 | 12.274 | 11.662 | 13.281 | 0.53718 | 1.619 | 11.693 | 11.1996 | 12.4499
158 | 2018-06-07 | 12.3314 | 11.467 | 13.449 | 0.65037 | 1.982 | 11.8206 | 11.2796 | 12.6324
159 | 2018-06-08 | 12.2622 | 11.832 | 13.088 | 0.38906 | 1.256 | 11.9474 | 11.3699 | 12.8361
160 | 2018-06-09 | 12.1053 | 11.37 | 13.064 | 0.54122 | 1.694 | 12.0429 | 11.3941 | 13.0191
161 | 2018-06-10 | 12.0353 | 11.71 | 12.751 | 0.3111 | 1.041 | 12.0927 | 11.4601 | 13.0571
162 | 2018-06-11 | 12 | 11.71 | 12.63 | 0.27235 | 0.92 | 12.1389 | 11.5609 | 13.0467
163 | 2018-06-12 | 11.9534 | 11.492 | 12.727 | 0.42261 | 1.235 | 12.1374 | 11.6061 | 12.9986
164 | 2018-06-13 | 11.8643 | 11.394 | 12.775 | 0.47182 | 1.381 | 12.0788 | 11.5679 | 12.9263
165 | 2018-06-14 | 12.0063 | 11.321 | 13.016 | 0.58659 | 1.695 | 12.0324 | 11.547 | 12.8644
166 | 2018-06-15 | 11.9439 | 11.394 | 13.04 | 0.53728 | 1.646 | 11.9869 | 11.4844 | 12.8576
167 | 2018-06-16 | 11.8363 | 11.37 | 12.606 | 0.34867 | 1.236 | 11.9485 | 11.4844 | 12.7921
168 | 2018-06-17 | 11.6716 | 10.81 | 12.799 | 0.62818 | 1.989 | 11.8965 | 11.3559 | 12.799
169 | 2018-06-18 | 11.9957 | 11.516 | 12.63 | 0.42867 | 1.114 | 11.8959 | 11.3281 | 12.799
170 | 2018-06-19 | 12.5455 | 11.953 | 13.81 | 0.63324 | 1.857 | 11.9805 | 11.394 | 12.9537
171 | 2018-06-20 | 12.4898 | 11.613 | 13.786 | 0.7387 | 2.173 | 12.0699 | 11.4253 | 13.0981
172 | 2018-06-21 | 12.703 | 11.734 | 14.026 | 0.8027 | 2.292 | 12.1694 | 11.4843 | 13.2424
173 | 2018-06-22 | 12.6302 | 11.904 | 13.546 | 0.41473 | 1.642 | 12.2675 | 11.5571 | 13.3147
174 | 2018-06-23 | 12.2746 | 11.078 | 13.642 | 0.86899 | 2.564 | 12.3301 | 11.5154 | 13.4627
175 | 2018-06-24 | 12.6852 | 11.807 | 13.93 | 0.68771 | 2.123 | 12.4749 | 11.6579 | 13.6243
176 | 2018-06-25 | 13.1517 | 11.977 | 14.601 | 0.89844 | 2.624 | 12.64 | 11.7237 | 13.9059
177 | 2018-06-26 | 13.5639 | 12.992 | 14.721 | 0.60297 | 1.729 | 12.7855 | 11.8721 | 14.036
178 | 2018-06-27 | 13.8134 | 12.823 | 15.175 | 0.83535 | 2.352 | 12.9746 | 12.045 | 14.2344
179 | 2018-06-28 | 13.3425 | 13.112 | 13.762 | 0.14659 | 0.65 | 13.0659 | 12.2419 | 14.1967
180 | 2018-06-29 | 13.439 | 12.968 | 14.457 | 0.4445 | 1.489 | 13.1815 | 12.3939 | 14.3269
181 | 2018-06-30 | 13.7343 | 13.185 | 14.792 | 0.54294 | 1.607 | 13.39 | 12.6949 | 14.4911
| MEAN | 12.3597 | 11.7341 | 13.3267 |  | 1.5926 | 12.1326 | 11.5243 | 13.065
| MIN | 11.3746 | 10.81 | 11.662 |  | 0.462 | 11.2603 | 10.9071 | 11.8696
| MAX | 13.8134 | 13.185 | 15.175 |  | 2.624 | 13.39 | 12.6949 | 14.4911
| SD | 0.67898 | 0.64983 | 0.86003 |  | 0.55512 | 0.54093 | 0.40327 | 0.72519
| N | 30 | 30 | 30 |  | 30 | 30 | 30 | 30

## JUL
Julian Date | Date | D_mean | D_min | D_max | D_sd | D_range | AWAT | AWMINT | AWMT
182 | 2018-07-01 | 14.103 | 13.088 | 15.509 | 0.81744 | 2.421 | 13.5925 | 12.8779 | 14.7167
183 | 2018-07-02 | 14.2676 | 13.473 | 15.605 | 0.73516 | 2.132 | 13.752 | 13.0916 | 14.8601
184 | 2018-07-03 | 14.266 | 13.618 | 15.485 | 0.62306 | 1.867 | 13.8523 | 13.181 | 14.9693
185 | 2018-07-04 | 14.0832 | 13.064 | 15.39 | 0.7803 | 2.326 | 13.8908 | 13.2154 | 15
186 | 2018-07-05 | 14.2428 | 13.425 | 15.414 | 0.69145 | 1.989 | 14.0194 | 13.2601 | 15.236
187 | 2018-07-06 | 13.9847 | 13.546 | 14.792 | 0.40018 | 1.246 | 14.0974 | 13.3427 | 15.2839
188 | 2018-07-07 | 13.9153 | 13.522 | 14.792 | 0.38589 | 1.27 | 14.1232 | 13.3909 | 15.2839
189 | 2018-07-08 | 13.9266 | 13.185 | 14.96 | 0.61381 | 1.775 | 14.098 | 13.4047 | 15.2054
190 | 2018-07-09 | 13.8 | 13.642 | 14.002 | 0.12256 | 0.36 | 14.0312 | 13.4289 | 14.9764
191 | 2018-07-10 | 13.9853 | 13.522 | 14.649 | 0.37897 | 1.127 | 13.9911 | 13.4151 | 14.857
192 | 2018-07-11 | 13.9685 | 13.786 | 14.194 | 0.11796 | 0.408 | 13.9747 | 13.5183 | 14.6861
193 | 2018-07-12 | 14.2184 | 13.738 | 15.031 | 0.42133 | 1.293 | 13.9713 | 13.563 | 14.6314
194 | 2018-07-13 | 14.5412 | 14.002 | 15.557 | 0.5206 | 1.555 | 14.0508 | 13.6281 | 14.7407
195 | 2018-07-14 | 14.2867 | 13.618 | 15.151 | 0.52321 | 1.533 | 14.1038 | 13.6419 | 14.792
196 | 2018-07-15 | 14.5539 | 13.906 | 15.652 | 0.62112 | 1.746 | 14.1934 | 13.7449 | 14.8909
197 | 2018-07-16 | 14.5638 | 13.882 | 15.485 | 0.48487 | 1.603 | 14.3026 | 13.7791 | 15.1027
198 | 2018-07-17 | 14.412 | 13.57 | 15.629 | 0.73704 | 2.059 | 14.3635 | 13.786 | 15.2427
199 | 2018-07-18 | 14.7268 | 13.377 | 16.392 | 1.0525 | 3.015 | 14.4718 | 13.7276 | 15.5567
200 | 2018-07-19 | 14.5036 | 14.122 | 14.864 | 0.22718 | 0.742 | 14.5126 | 13.7824 | 15.5329
201 | 2018-07-20 | 14.4941 | 14.194 | 14.84 | 0.21461 | 0.646 | 14.5058 | 13.8099 | 15.4304
202 | 2018-07-21 | 14.5474 | 14.074 | 15.581 | 0.44371 | 1.507 | 14.5431 | 13.875 | 15.4919
203 | 2018-07-22 | 14.3896 | 13.858 | 15.318 | 0.49473 | 1.46 | 14.5196 | 13.8681 | 15.4441
204 | 2018-07-23 | 14.0577 | 13.329 | 15.175 | 0.60031 | 1.846 | 14.4473 | 13.7891 | 15.3999
205 | 2018-07-24 | 13.8546 | 13.161 | 14.337 | 0.40979 | 1.176 | 14.3677 | 13.7307 | 15.2153
206 | 2018-07-25 | 14.0467 | 13.618 | 14.625 | 0.31359 | 1.007 | 14.2705 | 13.7651 | 14.9629
207 | 2018-07-26 | 13.8414 | 13.137 | 14.673 | 0.48291 | 1.536 | 14.1759 | 13.6244 | 14.9356
208 | 2018-07-27 | 13.8365 | 12.992 | 14.984 | 0.66093 | 1.992 | 14.082 | 13.4527 | 14.9561
209 | 2018-07-28 | 14.1771 | 13.281 | 15.461 | 0.76447 | 2.18 | 14.0291 | 13.3394 | 14.939
210 | 2018-07-29 | 14.4036 | 13.329 | 15.796 | 0.84028 | 2.467 | 14.0311 | 13.2639 | 15.0073
211 | 2018-07-30 | 14.5797 | 13.401 | 16.034 | 0.88198 | 2.633 | 14.1057 | 13.2741 | 15.13
212 | 2018-07-31 | 14.7059 | 13.834 | 15.963 | 0.73687 | 2.129 | 14.2273 | 13.3703 | 15.3623
| MEAN | 14.235 | 13.5579 | 15.2045 |  | 1.6466 | 14.1515 | 13.5143 | 15.0916
| MIN | 13.8 | 12.992 | 14.002 |  | 0.36 | 13.5925 | 12.8779 | 14.6314
| MAX | 14.7268 | 14.194 | 16.392 |  | 3.015 | 14.5431 | 13.875 | 15.5567
| SD | 0.28067 | 0.32693 | 0.55122 |  | 0.63981 | 0.2365 | 0.25718 | 0.26651
| N | 31 | 31 | 31 |  | 31 | 31 | 31 | 31

## AUG
Julian Date | Date | D_mean | D_min | D_max | D_sd | D_range | AWAT | AWMINT | AWMT
213 | 2018-08-01 | 14.7215 | 13.954 | 15.867 | 0.6561 | 1.913 | 14.3237 | 13.4183 | 15.5397
214 | 2018-08-02 | 14.5047 | 13.858 | 15.485 | 0.54179 | 1.627 | 14.4184 | 13.5213 | 15.6557
215 | 2018-08-03 | 14.4437 | 14.074 | 15.008 | 0.35234 | 0.934 | 14.5052 | 13.6759 | 15.6591
216 | 2018-08-04 | 14.2294 | 13.69 | 15.031 | 0.44809 | 1.341 | 14.5126 | 13.7343 | 15.5977
217 | 2018-08-05 | 14.0516 | 13.473 | 14.768 | 0.41748 | 1.295 | 14.4623 | 13.7549 | 15.4509
218 | 2018-08-06 | 14.2298 | 13.69 | 15.127 | 0.47942 | 1.437 | 14.4124 | 13.7961 | 15.3213
219 | 2018-08-07 | 14.5246 | 13.858 | 15.509 | 0.59691 | 1.651 | 14.3865 | 13.7996 | 15.2564
220 | 2018-08-08 | 14.5455 | 14.361 | 14.768 | 0.12707 | 0.407 | 14.3613 | 13.8577 | 15.0994
221 | 2018-08-09 | 14.4858 | 13.81 | 15.294 | 0.47708 | 1.484 | 14.3586 | 13.8509 | 15.0721
222 | 2018-08-10 | 14.7223 | 14.314 | 15.27 | 0.34606 | 0.956 | 14.3984 | 13.8851 | 15.1096
223 | 2018-08-11 | 14.8021 | 14.17 | 15.509 | 0.43116 | 1.339 | 14.4802 | 13.9537 | 15.1779
224 | 2018-08-12 | 14.7298 | 14.122 | 15.438 | 0.41097 | 1.316 | 14.5771 | 14.0464 | 15.2736
225 | 2018-08-13 | 14.8058 | 14.673 | 14.936 | 0.072079 | 0.263 | 14.6594 | 14.1869 | 15.2463
226 | 2018-08-14 | 14.6145 | 14.457 | 14.673 | 0.050708 | 0.216 | 14.6722 | 14.2724 | 15.1269
227 | 2018-08-15 | 14.4782 | 14.17 | 14.936 | 0.25649 | 0.766 | 14.6626 | 14.2451 | 15.1509
228 | 2018-08-16 | 14.2126 | 13.714 | 14.745 | 0.32427 | 1.031 | 14.6236 | 14.2314 | 15.0724
229 | 2018-08-17 | 14.223 | 13.738 | 14.864 | 0.3811 | 1.126 | 14.5523 | 14.1491 | 15.0144
230 | 2018-08-18 | 14.3362 | 13.69 | 15.055 | 0.46073 | 1.365 | 14.4857 | 14.0806 | 14.9496
231 | 2018-08-19 | 14.515 | 14.026 | 15.079 | 0.34367 | 1.053 | 14.455 | 14.0669 | 14.8983
232 | 2018-08-20 | 14.4881 | 14.242 | 14.649 | 0.10264 | 0.407 | 14.4096 | 14.0053 | 14.8573
233 | 2018-08-21 | 14.2252 | 14.002 | 14.505 | 0.16109 | 0.503 | 14.354 | 13.9403 | 14.8333
234 | 2018-08-22 | 13.911 | 13.522 | 14.314 | 0.26509 | 0.792 | 14.273 | 13.8477 | 14.7444
235 | 2018-08-23 | 13.9195 | 13.642 | 14.242 | 0.19071 | 0.6 | 14.2311 | 13.8374 | 14.6726
236 | 2018-08-24 | 13.6537 | 13.329 | 13.954 | 0.19852 | 0.625 | 14.1498 | 13.779 | 14.5426
237 | 2018-08-25 | 13.3791 | 12.944 | 13.786 | 0.26794 | 0.842 | 14.0131 | 13.6724 | 14.3613
238 | 2018-08-26 | 13.4745 | 13.137 | 13.738 | 0.201 | 0.601 | 13.8644 | 13.5454 | 14.1697
239 | 2018-08-27 | 13.6282 | 13.401 | 13.882 | 0.16893 | 0.481 | 13.7416 | 13.4253 | 14.0601
240 | 2018-08-28 | 13.9684 | 13.738 | 14.409 | 0.20452 | 0.671 | 13.7049 | 13.3876 | 14.0464
241 | 2018-08-29 | 14.0825 | 13.858 | 14.194 | 0.082915 | 0.336 | 13.7294 | 13.4356 | 14.0293
242 | 2018-08-30 | 13.871 | 13.642 | 14.026 | 0.10721 | 0.384 | 13.7225 | 13.4356 | 13.9984
243 | 2018-08-31 | 13.9595 | 13.882 | 14.05 | 0.060074 | 0.168 | 13.7662 | 13.5146 | 14.0121
| MEAN | 14.2496 | 13.8445 | 14.7455 |  | 0.90097 | 14.299 | 13.8178 | 14.9032
| MIN | 13.3791 | 12.944 | 13.738 |  | 0.168 | 13.7049 | 13.3876 | 13.9984
| MAX | 14.8058 | 14.673 | 15.867 |  | 1.913 | 14.6722 | 14.2724 | 15.6591
| SD | 0.39301 | 0.37993 | 0.57316 |  | 0.48063 | 0.3069 | 0.26873 | 0.51921
| N | 31 | 31 | 31 |  | 31 | 31 | 31 | 31

## SEP
Julian Date | Date | D_mean | D_min | D_max | D_sd | D_range | AWAT | AWMINT | AWMT
244 | 2018-09-01 | 14.038 | 13.954 | 14.122 | 0.045644 | 0.168 | 13.8603 | 13.6589 | 14.0601
245 | 2018-09-02 | 13.8265 | 13.618 | 13.954 | 0.086909 | 0.336 | 13.9106 | 13.7276 | 14.091
246 | 2018-09-03 | 13.4251 | 13.305 | 13.594 | 0.074414 | 0.289 | 13.8816 | 13.7139 | 14.0499
247 | 2018-09-04 | 13.0472 | 12.896 | 13.305 | 0.10439 | 0.409 | 13.75 | 13.5936 | 13.8921
248 | 2018-09-05 | 12.879 | 12.727 | 13.016 | 0.10205 | 0.289 | 13.578 | 13.432 | 13.7239
249 | 2018-09-06 | 13.0306 | 12.896 | 13.137 | 0.082104 | 0.241 | 13.458 | 13.3254 | 13.5969
250 | 2018-09-07 | 13.0915 | 12.944 | 13.209 | 0.09563 | 0.265 | 13.334 | 13.1914 | 13.4767
251 | 2018-09-08 | 13.1049 | 12.968 | 13.257 | 0.10035 | 0.289 | 13.2007 | 13.0506 | 13.3531
252 | 2018-09-09 | 13.3421 | 13.209 | 13.522 | 0.11662 | 0.313 | 13.1315 | 12.9921 | 13.2914
253 | 2018-09-10 | 13.5575 | 13.425 | 13.714 | 0.10464 | 0.289 | 13.1504 | 13.0093 | 13.3086
254 | 2018-09-11 | 13.6037 | 13.425 | 13.762 | 0.11016 | 0.337 | 13.2299 | 13.0849 | 13.3739
255 | 2018-09-12 | 13.6975 | 13.594 | 13.786 | 0.061069 | 0.192 | 13.3468 | 13.2087 | 13.4839
256 | 2018-09-13 | 13.7225 | 13.642 | 13.786 | 0.038505 | 0.144 | 13.4457 | 13.3153 | 13.5766
257 | 2018-09-14 | 13.4056 | 13.257 | 13.618 | 0.081712 | 0.361 | 13.4906 | 13.36 | 13.635
258 | 2018-09-15 | 13.0001 | 12.92 | 13.233 | 0.082537 | 0.313 | 13.4756 | 13.3531 | 13.6316
259 | 2018-09-16 | 12.868 | 12.751 | 12.944 | 0.066126 | 0.193 | 13.4079 | 13.2877 | 13.549
260 | 2018-09-17 | 12.9678 | 12.847 | 13.112 | 0.086611 | 0.265 | 13.3236 | 13.2051 | 13.463
261 | 2018-09-18 | 13.0494 | 12.92 | 13.161 | 0.093809 | 0.241 | 13.2444 | 13.133 | 13.3771
262 | 2018-09-19 | 13.2041 | 13.064 | 13.353 | 0.10447 | 0.289 | 13.1739 | 13.0573 | 13.3153
263 | 2018-09-20 | 13.486 | 13.353 | 13.618 | 0.088329 | 0.265 | 13.1401 | 13.016 | 13.2913
264 | 2018-09-21 | 13.2011 | 12.944 | 13.497 | 0.1349 | 0.553 | 13.1109 | 12.9713 | 13.274
265 | 2018-09-22 | 12.6678 | 12.413 | 12.92 | 0.13668 | 0.507 | 13.0635 | 12.8989 | 13.2293
266 | 2018-09-23 | 12.3678 | 12.195 | 12.558 | 0.12617 | 0.363 | 12.992 | 12.8194 | 13.1741
267 | 2018-09-24 | 12.4172 | 12.195 | 12.63 | 0.15997 | 0.435 | 12.9134 | 12.7263 | 13.1053
268 | 2018-09-25 | 12.5875 | 12.509 | 12.703 | 0.067433 | 0.194 | 12.8474 | 12.6676 | 13.0399
269 | 2018-09-26 | 12.383 | 12.171 | 12.582 | 0.12002 | 0.411 | 12.7301 | 12.54 | 12.9297
270 | 2018-09-27 | 11.9816 | 11.759 | 12.171 | 0.13448 | 0.412 | 12.5152 | 12.3123 | 12.723
271 | 2018-09-28 | 11.8467 | 11.662 | 12.025 | 0.1122 | 0.363 | 12.3217 | 12.1291 | 12.5127
272 | 2018-09-29 | 11.8032 | 11.637 | 11.953 | 0.10894 | 0.316 | 12.1981 | 12.0183 | 12.3746
273 | 2018-09-30 | 11.913 | 11.807 | 12.05 | 0.07514 | 0.243 | 12.1332 | 11.9629 | 12.302
| MEAN | 12.9839 | 12.8336 | 13.1431 |  | 0.3095 | 13.1786 | 13.0254 | 13.3402
| MIN | 11.8032 | 11.637 | 11.953 |  | 0.144 | 12.1332 | 11.9629 | 12.302
| MAX | 14.038 | 13.954 | 14.122 |  | 0.553 | 13.9106 | 13.7276 | 14.091
| SD | 0.6062 | 0.62424 | 0.59299 |  | 0.095527 | 0.45924 | 0.46977 | 0.44999
| N | 30 | 30 | 30 |  | 30 | 30 | 30 | 30

## OCT
Julian Date | Date | D_mean | D_min | D_max | D_sd | D_range | AWAT | AWMINT | AWMT
274 | 2018-10-01 | 11.7861 | 11.613 | 11.929 | 0.10093 | 0.316 | 12.043 | 11.8797 | 12.2019
275 | 2018-10-02 | 11.9305 | 11.856 | 12.025 | 0.073552 | 0.169 | 11.9491 | 11.7864 | 12.105
276 | 2018-10-03 | 11.7744 | 11.637 | 11.953 | 0.081002 | 0.316 | 11.8622 | 11.7101 | 12.0151
277 | 2018-10-04 | 11.6646 | 11.516 | 11.807 | 0.094235 | 0.291 | 11.8169 | 11.6754 | 11.9631
278 | 2018-10-05 | 11.7673 | 11.589 | 11.953 | 0.12654 | 0.364 | 11.8056 | 11.665 | 11.9529
279 | 2018-10-06 | 11.978 | 11.856 | 12.074 | 0.086397 | 0.218 | 11.8306 | 11.6963 | 11.9701
280 | 2018-10-07 | 12.1465 | 12.074 | 12.195 | 0.045039 | 0.121 | 11.8639 | 11.7344 | 11.9909
281 | 2018-10-08 | 12.2303 | 12.122 | 12.34 | 0.080714 | 0.218 | 11.9274 | 11.8071 | 12.0496
282 | 2018-10-09 | 12.469 | 12.243 | 12.703 | 0.18235 | 0.46 | 12.0043 | 11.8624 | 12.1464
283 | 2018-10-10 | 12.9633 | 12.703 | 13.281 | 0.18244 | 0.578 | 12.1742 | 12.0147 | 12.3361
284 | 2018-10-11 | 12.5069 | 12.34 | 12.727 | 0.10138 | 0.387 | 12.2945 | 12.1324 | 12.4676
285 | 2018-10-12 | 12.4945 | 12.389 | 12.606 | 0.09078 | 0.217 | 12.3984 | 12.2467 | 12.5609
286 | 2018-10-13 | 12.4454 | 12.316 | 12.582 | 0.072383 | 0.266 | 12.4651 | 12.3124 | 12.6334
287 | 2018-10-14 | 12.1375 | 12.001 | 12.316 | 0.079723 | 0.315 | 12.4639 | 12.302 | 12.6507
288 | 2018-10-15 | 12.1912 | 11.613 | 12.896 | 0.3421 | 1.283 | 12.4583 | 12.2293 | 12.7301
289 | 2018-10-16 | 12.2544 | 12.001 | 12.63 | 0.1933 | 0.629 | 12.4276 | 12.1947 | 12.7197
290 | 2018-10-17 | 12.4614 | 12.171 | 12.847 | 0.22489 | 0.676 | 12.3559 | 12.1187 | 12.6577
291 | 2018-10-18 | 12.705 | 12.437 | 13.064 | 0.21827 | 0.627 | 12.3842 | 12.1326 | 12.7059
292 | 2018-10-19 | 12.8277 | 12.654 | 13.209 | 0.16749 | 0.555 | 12.4318 | 12.1704 | 12.792
293 | 2018-10-20 | 12.64 | 12.001 | 13.04 | 0.2693 | 1.039 | 12.4596 | 12.1254 | 12.8574
294 | 2018-10-21 | 12.1327 | 11.759 | 12.654 | 0.30667 | 0.895 | 12.4589 | 12.0909 | 12.9057
295 | 2018-10-22 | 11.6468 | 11.029 | 12.05 | 0.28757 | 1.021 | 12.3811 | 12.0074 | 12.7849
296 | 2018-10-23 | 11.1211 | 10.541 | 11.759 | 0.38247 | 1.218 | 12.2192 | 11.7989 | 12.6604
297 | 2018-10-24 | 11.3772 | 10.956 | 11.904 | 0.33656 | 0.948 | 12.0644 | 11.6253 | 12.5257
298 | 2018-10-25 | 11.6398 | 11.273 | 11.977 | 0.24154 | 0.704 | 11.9122 | 11.459 | 12.3704
299 | 2018-10-26 | 11.6959 | 11.029 | 12.098 | 0.27122 | 1.069 | 11.7505 | 11.2269 | 12.2117
300 | 2018-10-27 | 11.1469 | 10.638 | 11.71 | 0.37142 | 1.072 | 11.5372 | 11.0321 | 12.0217
301 | 2018-10-28 | 11.7076 | 11.394 | 12.074 | 0.25014 | 0.68 | 11.4764 | 10.98 | 11.9389
302 | 2018-10-29 | 12.1635 | 11.832 | 12.509 | 0.25087 | 0.677 | 11.5503 | 11.0947 | 12.0044
303 | 2018-10-30 | 12.6065 | 12.292 | 12.823 | 0.16011 | 0.531 | 11.7625 | 11.3449 | 12.1564
304 | 2018-10-31 | 12.8029 | 12.461 | 13.185 | 0.201 | 0.724 | 11.9661 | 11.5599 | 12.3394
| MEAN | 12.1102 | 11.8173 | 12.4168 |  | 0.59948 | 12.0805 | 11.807 | 12.3686
| MIN | 11.1211 | 10.541 | 11.71 |  | 0.121 | 11.4764 | 10.98 | 11.9389
| MAX | 12.9633 | 12.703 | 13.281 |  | 1.283 | 12.4651 | 12.3124 | 12.9057
| SD | 0.48707 | 0.5677 | 0.47685 |  | 0.33398 | 0.3133 | 0.38119 | 0.32449
| N | 31 | 31 | 31 |  | 31 | 31 | 31 | 31

## NOV
Julian Date | Date | D_mean | D_min | D_max | D_sd | D_range | AWAT | AWMINT | AWMT
305 | 2018-11-01 | 11.9259 | 11.565 | 12.413 | 0.21161 | 0.848 | 12.007 | 11.6016 | 12.4017
306 | 2018-11-02 | 11.2133 | 10.663 | 11.516 | 0.22068 | 0.853 | 11.9381 | 11.5493 | 12.3186
307 | 2018-11-03 | 9.997 | 9.41 | 10.59 | 0.27164 | 1.18 | 11.7738 | 11.3739 | 12.1586
308 | 2018-11-04 | 9.5909 | 9.139 | 9.977 | 0.33361 | 0.838 | 11.4714 | 11.0517 | 11.859
309 | 2018-11-05 | 10.3191 | 9.952 | 10.736 | 0.26477 | 0.784 | 11.2079 | 10.7831 | 11.6057
310 | 2018-11-06 | 10.7575 | 10.394 | 11.175 | 0.24996 | 0.781 | 10.9438 | 10.512 | 11.3703
311 | 2018-11-07 | 11.0051 | 10.736 | 11.2 | 0.14694 | 0.464 | 10.687 | 10.2656 | 11.0867
312 | 2018-11-08 | 10.5334 | 10.124 | 10.883 | 0.18408 | 0.759 | 10.488 | 10.0597 | 10.8681
313 | 2018-11-09 | 9.8937 | 9.238 | 10.149 | 0.24015 | 0.911 | 10.2995 | 9.8561 | 10.6729
314 | 2018-11-10 | 9.2433 | 8.543 | 9.977 | 0.48257 | 1.434 | 10.1919 | 9.7323 | 10.5853
315 | 2018-11-11 | 9.6474 | 9.04 | 10.026 | 0.26186 | 0.986 | 10.1999 | 9.7181 | 10.5923
316 | 2018-11-12 | 9.4223 | 8.817 | 10.687 | 0.60631 | 1.87 | 10.0718 | 9.556 | 10.5853
317 | 2018-11-13 | 11.2194 | 10.761 | 11.37 | 0.1393 | 0.609 | 10.1378 | 9.6084 | 10.6131
318 | 2018-11-14 | 10.7733 | 10.394 | 11.2 | 0.20912 | 0.806 | 10.1047 | 9.5596 | 10.6131
319 | 2018-11-15 | 10.0001 | 9.509 | 10.369 | 0.26297 | 0.86 | 10.0285 | 9.4717 | 10.5397
320 | 2018-11-16 | 9.6149 | 9.188 | 10.59 | 0.39147 | 1.402 | 9.9887 | 9.4646 | 10.6027
321 | 2018-11-17 | 10.8108 | 10.222 | 11.151 | 0.25638 | 0.929 | 10.2126 | 9.7044 | 10.7704
322 | 2018-11-18 | 9.9466 | 9.706 | 10.173 | 0.14117 | 0.467 | 10.2554 | 9.7996 | 10.7914
323 | 2018-11-19 | 9.3761 | 8.568 | 9.756 | 0.30701 | 1.188 | 10.2487 | 9.764 | 10.6584
324 | 2018-11-20 | 8.3151 | 7.92 | 8.693 | 0.24044 | 0.773 | 9.8339 | 9.3581 | 10.276
325 | 2018-11-21 | 7.7133 | 7.343 | 8.095 | 0.21046 | 0.752 | 9.3967 | 8.9223 | 9.8324
326 | 2018-11-22 | 7.3762 | 6.889 | 7.745 | 0.32125 | 0.856 | 9.0219 | 8.548 | 9.4576
327 | 2018-11-23 | 7.9269 | 7.444 | 8.319 | 0.33122 | 0.875 | 8.7807 | 8.2989 | 9.1331
328 | 2018-11-24 | 7.7207 | 6.788 | 8.145 | 0.36088 | 1.357 | 8.3393 | 7.8083 | 8.7037
329 | 2018-11-25 | 6.1986 | 5.745 | 6.737 | 0.23051 | 0.992 | 7.8039 | 7.2424 | 8.2129
330 | 2018-11-26 | 5.5495 | 5.257 | 5.77 | 0.17717 | 0.513 | 7.2572 | 6.7694 | 7.6434
331 | 2018-11-27 | 6.0171 | 5.796 | 6.306 | 0.16919 | 0.51 | 6.9289 | 6.466 | 7.3024
332 | 2018-11-28 | 5.9044 | 5.719 | 6.102 | 0.12019 | 0.383 | 6.6705 | 6.234 | 7.0177
333 | 2018-11-29 | 5.7055 | 5.539 | 5.924 | 0.11193 | 0.385 | 6.4318 | 6.0411 | 6.7576
334 | 2018-11-30 | 5.7109 | 5.282 | 6.102 | 0.29246 | 0.82 | 6.1152 | 5.7323 | 6.4409
| MEAN | 8.9809 | 8.523 | 9.3959 |  | 0.87283 | 9.6279 | 9.1618 | 10.049
| MIN | 5.5495 | 5.257 | 5.77 |  | 0.383 | 6.1152 | 5.7323 | 6.4409
| MAX | 11.9259 | 11.565 | 12.413 |  | 1.87 | 12.007 | 11.6016 | 12.4017
| SD | 1.9358 | 1.9007 | 1.9762 |  | 0.33494 | 1.6469 | 1.6533 | 1.6718
| N | 30 | 30 | 30 |  | 30 | 30 | 30 | 30

## DEC
Julian Date | Date | D_mean | D_min | D_max | D_sd | D_range | AWAT | AWMINT | AWMT
335 | 2018-12-01 | 6.6324 | 6.102 | 7.041 | 0.30288 | 0.939 | 5.9598 | 5.6343 | 6.2831
336 | 2018-12-02 | 7.3604 | 6.788 | 7.92 | 0.46358 | 1.132 | 6.1257 | 5.7833 | 6.4521
337 | 2018-12-03 | 8.3016 | 7.87 | 8.568 | 0.23061 | 0.698 | 6.5189 | 6.1566 | 6.8519
338 | 2018-12-04 | 8.4855 | 8.245 | 8.668 | 0.12439 | 0.423 | 6.8715 | 6.5064 | 7.1893
339 | 2018-12-05 | 8.5215 | 8.295 | 9.04 | 0.21697 | 0.745 | 7.2454 | 6.8744 | 7.609
340 | 2018-12-06 | 9.4308 | 9.064 | 9.682 | 0.24606 | 0.618 | 7.7776 | 7.378 | 8.1459
341 | 2018-12-07 | 9.7369 | 9.534 | 10.1 | 0.19358 | 0.566 | 8.3527 | 7.9854 | 8.717
342 | 2018-12-08 | 10.2897 | 10.124 | 10.516 | 0.10437 | 0.392 | 8.8752 | 8.56 | 9.2134
343 | 2018-12-09 | 10.1069 | 9.928 | 10.296 | 0.08794 | 0.368 | 9.2675 | 9.0086 | 9.5529
344 | 2018-12-10 | 9.7038 | 9.312 | 9.903 | 0.1505 | 0.591 | 9.4678 | 9.2146 | 9.7436
345 | 2018-12-11 | 9.0184 | 8.817 | 9.287 | 0.10654 | 0.47 | 9.544 | 9.2963 | 9.832
346 | 2018-12-12 | 8.9972 | 8.817 | 9.262 | 0.16025 | 0.445 | 9.6119 | 9.3709 | 9.8637
347 | 2018-12-13 | 9.0638 | 8.792 | 9.262 | 0.11469 | 0.47 | 9.5595 | 9.332 | 9.8037
348 | 2018-12-14 | 8.3579 | 7.469 | 8.767 | 0.32626 | 1.298 | 9.3625 | 9.037 | 9.6133
349 | 2018-12-15 | 7.7182 | 7.066 | 8.319 | 0.47305 | 1.253 | 8.9952 | 8.6001 | 9.2994
350 | 2018-12-16 | 8.1172 | 7.795 | 8.394 | 0.17091 | 0.599 | 8.7109 | 8.2954 | 9.0277
351 | 2018-12-17 | 8.0448 | 7.619 | 8.519 | 0.2427 | 0.9 | 8.4739 | 8.0536 | 8.83
352 | 2018-12-18 | 8.7907 | 8.543 | 8.916 | 0.12338 | 0.373 | 8.4414 | 8.0144 | 8.777
353 | 2018-12-19 | 8.3547 | 8.145 | 8.543 | 0.12036 | 0.398 | 8.3496 | 7.9184 | 8.6743
354 | 2018-12-20 | 8.5148 | 8.12 | 8.742 | 0.19623 | 0.622 | 8.2712 | 7.8224 | 8.6
355 | 2018-12-21 | 8.4921 | 8.27 | 8.742 | 0.14108 | 0.472 | 8.2904 | 7.9369 | 8.5964
356 | 2018-12-22 | 8.1978 | 7.945 | 8.444 | 0.16309 | 0.499 | 8.3589 | 8.0624 | 8.6143
357 | 2018-12-23 | 8.0023 | 7.795 | 8.12 | 0.094525 | 0.325 | 8.3425 | 8.0624 | 8.5751
358 | 2018-12-24 | 7.455 | 7.091 | 7.845 | 0.19847 | 0.754 | 8.2582 | 7.987 | 8.4789
359 | 2018-12-25 | 6.9875 | 6.788 | 7.192 | 0.12729 | 0.404 | 8.0006 | 7.7363 | 8.2326
360 | 2018-12-26 | 6.8169 | 6.661 | 7.041 | 0.12653 | 0.38 | 7.7809 | 7.5243 | 8.018
361 | 2018-12-27 | 6.7384 | 6.661 | 6.864 | 0.060476 | 0.203 | 7.5271 | 7.3159 | 7.7497
362 | 2018-12-28 | 7.0242 | 6.737 | 7.318 | 0.19695 | 0.581 | 7.3174 | 7.0969 | 7.5463
363 | 2018-12-29 | 6.8638 | 6.585 | 7.116 | 0.12896 | 0.531 | 7.1269 | 6.9026 | 7.3566
364 | 2018-12-30 | 5.9025 | 5.565 | 6.535 | 0.2278 | 0.97 | 6.8269 | 6.584 | 7.1301
365 | 2018-12-31 | 4.9034 | 4.428 | 5.539 | 0.2889 | 1.111 | 6.4624 | 6.2036 | 6.8007
| MEAN | 8.0945 | 7.7733 | 8.4033 |  | 0.63 | 8.0669 | 7.7501 | 8.3606
| MIN | 4.9034 | 4.428 | 5.539 |  | 0.203 | 5.9598 | 5.6343 | 6.2831
| MAX | 10.2897 | 10.124 | 10.516 |  | 1.298 | 9.6119 | 9.3709 | 9.8637
| SD | 1.2312 | 1.278 | 1.1681 |  | 0.28626 | 1.0535 | 1.0581 | 1.0434
| N | 31 | 31 | 31 |  | 31 | 31 | 31 | 31

## MONTHLY SUMMARY
|  | JAN | FEB | MAR | APR | MAY | JUN | JUL | AUG | SEP | OCT | NOV | DEC
D_mean | MEAN | 8.3704 | 9.1064 | 8.8598 | 8.9371 | 10.5342 | 12.3597 | 14.235 | 14.2496 | 12.9839 | 12.1102 | 8.9809 | 8.0945
D_mean | MIN | 5.2437 | 7.3492 | 6.7552 | 8.1807 | 9.7918 | 11.3746 | 13.8 | 13.3791 | 11.8032 | 11.1211 | 5.5495 | 4.9034
D_mean | MAX | 9.5563 | 9.9749 | 9.9739 | 10.4123 | 11.4384 | 13.8134 | 14.7268 | 14.8058 | 14.038 | 12.9633 | 11.9259 | 10.2897
D_mean | SD | 1.0416 | 0.72183 | 1.0204 | 0.61443 | 0.46928 | 0.67898 | 0.28067 | 0.39301 | 0.6062 | 0.48707 | 1.9358 | 1.2312
D_min | MEAN | 8.1486 | 8.9495 | 8.686 | 8.597 | 10.0878 | 11.7341 | 13.5579 | 13.8445 | 12.8336 | 11.8173 | 8.523 | 7.7733
D_min | MIN | 5.076 | 7.091 | 6.56 | 7.293 | 8.817 | 10.81 | 12.992 | 12.944 | 11.637 | 10.541 | 5.257 | 4.428
D_min | MAX | 9.509 | 9.903 | 9.879 | 9.706 | 11.005 | 13.185 | 14.194 | 14.673 | 13.954 | 12.703 | 11.565 | 10.124
D_min | SD | 1.1112 | 0.79044 | 1.0558 | 0.54864 | 0.65055 | 0.64983 | 0.32693 | 0.37993 | 0.62424 | 0.5677 | 1.9007 | 1.278
D_max | MEAN | 8.6352 | 9.3313 | 9.1115 | 9.3719 | 11.2216 | 13.3267 | 15.2045 | 14.7455 | 13.1431 | 12.4168 | 9.3959 | 8.4033
D_max | MIN | 5.385 | 7.645 | 7.015 | 8.344 | 10.443 | 11.662 | 14.002 | 13.738 | 11.953 | 11.71 | 5.77 | 5.539
D_max | MAX | 9.632 | 10.075 | 10.173 | 11.783 | 12.195 | 15.175 | 16.392 | 15.867 | 14.122 | 13.281 | 12.413 | 10.516
D_max | SD | 0.98839 | 0.63561 | 0.97472 | 0.84324 | 0.52195 | 0.86003 | 0.55122 | 0.57316 | 0.59299 | 0.47685 | 1.9762 | 1.1681
D_range | MEAN | 0.48661 | 0.38182 | 0.42545 | 0.7749 | 1.1338 | 1.5926 | 1.6466 | 0.90097 | 0.3095 | 0.59948 | 0.87283 | 0.63
D_range | MIN | 0.123 | 0.049 | 0.147 | 0.199 | 0.244 | 0.462 | 0.36 | 0.168 | 0.144 | 0.121 | 0.383 | 0.203
D_range | MAX | 1.483 | 0.814 | 0.775 | 2.867 | 2.963 | 2.624 | 3.015 | 1.913 | 0.553 | 1.283 | 1.87 | 1.298
D_range | SD | 0.31138 | 0.24045 | 0.17381 | 0.66262 | 0.73352 | 0.55512 | 0.63981 | 0.48063 | 0.095527 | 0.33398 | 0.33494 | 0.28626
AWAT | MEAN | 8.1719 | 9.1501 | 8.7251 | 8.9449 | 10.384 | 12.1326 | 14.1515 | 14.299 | 13.1786 | 12.0805 | 9.6279 | 8.0669
AWAT | MIN | 6.1433 | 8.2309 | 7.292 | 8.4269 | 9.5246 | 11.2603 | 13.5925 | 13.7049 | 12.1332 | 11.4764 | 6.1152 | 5.9598
AWAT | MAX | 9.2794 | 9.8763 | 9.7443 | 9.7195 | 11.1798 | 13.39 | 14.5431 | 14.6722 | 13.9106 | 12.4651 | 12.007 | 9.6119
AWAT | SD | 0.9091 | 0.50854 | 0.86295 | 0.37737 | 0.41986 | 0.54093 | 0.2365 | 0.3069 | 0.45924 | 0.3133 | 1.6469 | 1.0535
AWMINT | MEAN | 7.921 | 9.0008 | 8.5436 | 8.6677 | 9.8926 | 11.5243 | 13.5143 | 13.8178 | 13.0254 | 11.807 | 9.1618 | 7.7501
AWMINT | MIN | 5.6614 | 7.9933 | 7.0831 | 8.2693 | 8.6684 | 10.9071 | 12.8779 | 13.3876 | 11.9629 | 10.98 | 5.7323 | 5.6343
AWMINT | MAX | 9.1557 | 9.8083 | 9.6041 | 9.5689 | 10.813 | 12.6949 | 13.875 | 14.2724 | 13.7276 | 12.3124 | 11.6016 | 9.3709
AWMINT | SD | 1.0146 | 0.55538 | 0.89265 | 0.34979 | 0.63863 | 0.40327 | 0.25718 | 0.26873 | 0.46977 | 0.38119 | 1.6533 | 1.0581
AWMT | MEAN | 8.4615 | 9.3721 | 8.9824 | 9.3115 | 11.1045 | 13.065 | 15.0916 | 14.9032 | 13.3402 | 12.3686 | 10.049 | 8.3606
AWMT | MIN | 6.6809 | 8.5673 | 7.583 | 8.632 | 10.5621 | 11.8696 | 14.6314 | 13.9984 | 12.302 | 11.9389 | 6.4409 | 6.2831
AWMT | MAX | 9.4773 | 9.9734 | 9.9557 | 10.4803 | 11.8036 | 14.4911 | 15.5567 | 15.6591 | 14.091 | 12.9057 | 12.4017 | 9.8637
AWMT | SD | 0.81462 | 0.43947 | 0.82177 | 0.51477 | 0.27875 | 0.72519 | 0.26651 | 0.51921 | 0.44999 | 0.32449 | 1.6718 | 1.0434
N |  | 31 | 28 | 31 | 29 | 31 | 30 | 31 | 31 | 30 | 31 | 30 | 31