## README
365-Day Temperature Template.xlsx (mod. 2021-01-22 S. Lohr)
Workbook summarizes temperature data from a logger during a 365-day year (i.e., not a leap year) and allows data clean-up.
Onset data files (recording on the half hour and consisting of two fields--Date/time and temperature (C ))
are exported as txt or csv files. Data for a year, or a portion of a year, are pasted into the worksheet to calculate:
| D_mean | daily mean temperature
| D_min | daily minimum temperature
| D_max | daily maximum temperature
| D_sd | SD of the daily mean
| D_range | difference of daily max and min
| AWAT | average weekly average temperature (seven-day moving average of daily means)
| AWMINT | average weekly minimum temperature (seven-day moving average of daily mins)
| AWMT | average weekly maximum temperature (seven-day moving average of daily maxs)
Data are entered into worksheets with green fill and cells.
All other worksheets and cells are protected using the password: fws
This file is not to be used for leap years.
Each worksheet in the workbook is described below:
Tab | WORKSHEET |  | DESCRIPTION
1 | README |  | Instructions and descriptions.
2 | INPUT COMMENTS |  | Enter details about logger deployment and data clean up (i.e., whether partial days or dates on which logger was deployed or downloaded have been deleted, inspected and adjusted data for D_range>10C in water deployments, etc.).
3 | INPUT |  | Allows input of data (cells shaded green) and calculates several summary variables. Temperature must be recorded at 30-minute intervals, and data consist of date/time and temperature fields.
Export both fields as a txt or csv file from Onset software, and paste into columns C and D after matching the first record with the date and time in columns A and B.
Columns E-I are used to calculate daily values: mean, minimum, maximum, SD of mean, and range (max-min) based on the 48 records for each day. The Julian date, date (m/d), and the four daily values are reported in columns J-P.
Seven-day moving averages for daily mean, minimum, and maximum are reported in columns Q-S. To calculate these for data collected across two years, daily mean, minimum, and maximum of the
preceding six days of the first year (i.e., December 26-31) are entered in cells V3:X8. The current year (second) and serial number of the logger are also entered.
Note that moving averages are based on fewer than 7 days following dates with missing or removed values in the preceding week.
Annual values are summarized in U12:AB22, and the number of days with data and number of days with daily range > 10 are reported, which can be used for data clean up.
4-15 | JAN-DEC |  | Each worksheet reports daily and seven-day moving average values for a month. The monthly mean, minimum, maximum, and SD of the daily and weekly values of each variable are calculated (rows after the last day of the month).
An intent of these sheets are to assist in review for potential suspect values (e.g., a high daily range) that should be omitted.
16 | MONTHLY SUMMARY |  | All monthly values (from worksheets JAN-DEC) are compiled for ease of generating figures.

## INPUT COMMENTS
CORRECTIONS | Y/N | COMMENTS
Deployed in air? | N
Deployed in water? | Y
Omitted data for dates of deployment and downloading? | Y
Omitted data for days where D_range > 10C for water deployments? | N/A
Location description-- | plunge pool below reach on large creek spanning log
Other comments--

## INPUT
Date | Time | Date Time | Temp (°C) | D_mean | D_min | D_max | D_sd | D_range | Julian Date | Date | D_mean | D_min | D_max | D_sd | D_range | AWAT | AWMINT | AWMT | INSERT D_VALUES FROM PREVIOUS YEAR
2018-01-01 | 0:00 | 2017-01-01 | 6.611 | [5 empty] | 1 | 2018-01-01 | 6.1998 | 5.591 | 6.661 | 0.3297 | 1.07 | 6.9023 | 6.4387 | 7.2953 | DATE | D_mean | D_min | D_max
2018-01-01 | 0:30 | 2017-01-01 00:30 | 6.611 | [5 empty] | 2 | 2018-01-02 | 5.37 | 4.869 | 5.642 | 0.19112 | 0.773 | 6.7225 | 6.2189 | 7.1063 | 12/26 | 6.6289 | 6.408 | 6.965
2018-01-01 | 1:00 | 2017-01-01 01:00 | 6.611 | [5 empty] | 3 | 2018-01-03 | 4.3835 | 4.011 | 4.869 | 0.20014 | 0.858 | 6.2997 | 5.8041 | 6.717 | 12/27 | 7.3433 | 6.914 | 7.594
2018-01-01 | 1:30 | 2017-01-01 01:30 | 6.636 | [5 empty] | 4 | 2018-01-04 | 3.8491 | 3.617 | 4.063 | 0.14161 | 0.446 | 5.8325 | 5.3547 | 6.2376 | 12/28 | 7.1193 | 6.763 | 7.419
2018-01-01 | 2:00 | 2017-01-01 02:00 | 6.661 | [5 empty] | 5 | 2018-01-05 | 3.3963 | 3.142 | 3.643 | 0.15375 | 0.501 | 5.23 | 4.7653 | 5.6194 | 12/29 | 7.6139 | 7.268 | 7.97
2018-01-01 | 2:30 | 2017-01-01 02:30 | 6.661 | [5 empty] | 6 | 2018-01-06 | 3.4501 | 3.274 | 3.696 | 0.15841 | 0.422 | 4.7123 | 4.3394 | 5.0517 | 12/30 | 7.0735 | 6.255 | 7.67
2018-01-01 | 3:00 | 2017-01-01 03:00 | 6.661 | [5 empty] | 7 | 2018-01-07 | 3.4711 | 3.354 | 3.617 | 0.061656 | 0.263 | 4.3028 | 3.9797 | 4.5987 | 12/31 | 6.3376 | 5.872 | 6.788
2018-01-01 | 3:30 | 2017-01-01 03:30 | 6.636 | [5 empty] | 8 | 2018-01-08 | 4.346 | 3.591 | 4.973 | 0.38005 | 1.382 | 4.038 | 3.694 | 4.3576
2018-01-01 | 4:00 | 2017-01-01 04:00 | 6.611 | [5 empty] | 9 | 2018-01-09 | 4.9234 | 4.766 | 5.154 | 0.098814 | 0.388 | 3.9742 | 3.6793 | 4.2879 | INSERT CURRENT YEAR- |  |  | 2017
2018-01-01 | 4:30 | 2017-01-01 04:30 | 6.585 | [5 empty] | 10 | 2018-01-10 | 5.214 | 4.999 | 5.565 | 0.17909 | 0.566 | 4.0928 | 3.8204 | 4.3873 | LOGGER S/N- |  |  | 10563327
2018-01-01 | 5:00 | 2017-01-01 05:00 | 6.56 | [5 empty] | 11 | 2018-01-11 | 4.5097 | 4.246 | 4.947 | 0.20558 | 0.701 | 4.1872 | 3.9103 | 4.5136
2018-01-01 | 5:30 | 2017-01-01 05:30 | 6.535 | [5 empty] | 12 | 2018-01-12 | 3.979 | 3.722 | 4.246 | 0.1355 | 0.524 | 4.2705 | 3.9931 | 4.5997 | ANNUAL SUMMARY
2018-01-01 | 6:00 | 2017-01-01 06:00 | 6.509 | [5 empty] | 13 | 2018-01-13 | 3.7546 | 3.354 | 4.141 | 0.25602 | 0.787 | 4.314 | 4.0046 | 4.6633 |  | D_mean | D_min | D_max | D_range | AWAT | AWMINT | AWMT
2018-01-01 | 6:30 | 2017-01-01 06:30 | 6.458 | [5 empty] | 14 | 2018-01-14 | 3.9101 | 3.696 | 4.115 | 0.16762 | 0.419 | 4.3767 | 4.0534 | 4.7344 | MEAN | 9.7222 | 9.265 | 10.2088 | 0.94384 | 9.716 | 9.2593 | 10.203
2018-01-01 | 7:00 | 2017-01-01 07:00 | 6.382 | [5 empty] | 15 | 2018-01-15 | 4.0091 | 3.801 | 4.272 | 0.13119 | 0.471 | 4.3285 | 4.0834 | 4.6343 | MIN | 3.3963 | 3.142 | 3.617 | 0.151 | 3.9742 | 3.6793 | 4.2879
2018-01-01 | 7:30 | 2017-01-01 07:30 | 6.306 | [5 empty] | 16 | 2018-01-16 | 4.8278 | 4.22 | 5.334 | 0.42176 | 1.114 | 4.3149 | 4.0054 | 4.66 | MAX | 15.2037 | 14.912 | 15.629 | 2.412 | 14.6439 | 14.2517 | 15.0859
2018-01-01 | 8:00 | 2017-01-01 08:00 | 6.204 | [5 empty] | 17 | 2018-01-17 | 6.2275 | 5.308 | 6.99 | 0.54759 | 1.682 | 4.4597 | 4.0496 | 4.8636 | SD | 2.6083 | 2.5736 | 2.7108 | 0.44624 | 2.5528 | 2.5089 | 2.654
2018-01-01 | 8:30 | 2017-01-01 08:30 | 6.153 | [5 empty] | 18 | 2018-01-18 | 7.4354 | 6.636 | 7.82 | 0.3266 | 1.184 | 4.8776 | 4.391 | 5.274
2018-01-01 | 9:00 | 2017-01-01 09:00 | 6.102 | [5 empty] | 19 | 2018-01-19 | 7.7321 | 7.368 | 7.995 | 0.19136 | 0.627 | 5.4138 | 4.9119 | 5.8096 | # DAYS (N)= |  | 364
2018-01-01 | 9:30 | 2017-01-01 09:30 | 6.077 | [5 empty] | 20 | 2018-01-20 | 7.7184 | 7.619 | 7.895 | 0.077454 | 0.276 | 5.9801 | 5.5211 | 6.3459
2018-01-01 | 10:00 | 2017-01-01 10:00 | 6.077 | [5 empty] | 21 | 2018-01-21 | 7.7185 | 7.519 | 7.945 | 0.14157 | 0.426 | 6.5241 | 6.0673 | 6.893 | # DAYS D_range>10= |  | 0
2018-01-01 | 10:30 | 2017-01-01 10:30 | 6.102 | [5 empty] | 22 | 2018-01-22 | 7.5588 | 7.217 | 7.72 | 0.14089 | 0.503 | 7.0312 | 6.5553 | 7.3856
2018-01-01 | 11:00 | 2017-01-01 11:00 | 6.102 | [5 empty] | 23 | 2018-01-23 | 6.9569 | 6.585 | 7.192 | 0.163 | 0.607 | 7.3354 | 6.8931 | 7.651
2018-01-01 | 11:30 | 2017-01-01 11:30 | 6.102 | [5 empty] | 24 | 2018-01-24 | 6.5589 | 5.898 | 7.066 | 0.44408 | 1.168 | 7.3827 | 6.9774 | 7.6619
2018-01-01 | 12:00 | 2017-01-01 12:00 | 6.153 | [5 empty] | 25 | 2018-01-25 | 7.3468 | 6.99 | 7.82 | 0.30025 | 0.83 | 7.3701 | 7.028 | 7.6619
2018-01-01 | 12:30 | 2017-01-01 12:30 | 6.255 | [5 empty] | 26 | 2018-01-26 | 7.4147 | 7.142 | 7.795 | 0.22048 | 0.653 | 7.3247 | 6.9957 | 7.6333
2018-01-01 | 13:00 | 2017-01-01 13:00 | 6.281 | [5 empty] | 27 | 2018-01-27 | 7.2589 | 6.914 | 7.569 | 0.23278 | 0.655 | 7.2591 | 6.895 | 7.5867
2018-01-01 | 13:30 | 2017-01-01 13:30 | 6.255 | [5 empty] | 28 | 2018-01-28 | 7.4512 | 7.167 | 7.845 | 0.22939 | 0.678 | 7.2209 | 6.8447 | 7.5724
2018-01-01 | 14:00 | 2017-01-01 14:00 | 6.23 | [5 empty] | 29 | 2018-01-29 | 7.6223 | 7.242 | 7.92 | 0.25834 | 0.678 | 7.23 | 6.8483 | 7.601
2018-01-01 | 14:30 | 2017-01-01 14:30 | 6.255 | [5 empty] | 30 | 2018-01-30 | 7.6178 | 7.393 | 7.82 | 0.1316 | 0.427 | 7.3244 | 6.9637 | 7.6907
2018-01-01 | 15:00 | 2017-01-01 15:00 | 6.306 | [5 empty] | 31 | 2018-01-31 | 6.6869 | 5.847 | 7.368 | 0.41438 | 1.521 | 7.3427 | 6.9564 | 7.7339
2018-01-01 | 15:30 | 2017-01-01 15:30 | 6.281 | [5 empty] | 32 | 2018-02-01 | 5.3786 | 4.947 | 5.796 | 0.21292 | 0.849 | 7.0615 | 6.6646 | 7.4447
2018-01-01 | 16:00 | 2017-01-01 16:00 | 6.255 | [5 empty] | 33 | 2018-02-02 | 4.5341 | 4.22 | 4.947 | 0.18499 | 0.727 | 6.65 | 6.2471 | 7.0379
2018-01-01 | 16:30 | 2017-01-01 16:30 | 6.204 | [5 empty] | 34 | 2018-02-03 | 4.7411 | 4.194 | 5.616 | 0.4978 | 1.422 | 6.2903 | 5.8586 | 6.7589
2018-01-01 | 17:00 | 2017-01-01 17:00 | 6.128 | [5 empty] | 35 | 2018-02-04 | 6.4062 | 5.693 | 6.712 | 0.26326 | 1.019 | 6.141 | 5.648 | 6.597
2018-01-01 | 17:30 | 2017-01-01 17:30 | 6.051 | [5 empty] | 36 | 2018-02-05 | 5.744 | 4.714 | 6.433 | 0.52194 | 1.719 | 5.8727 | 5.2869 | 6.3846
2018-01-01 | 18:00 | 2017-01-01 18:00 | 6 | [5 empty] | 37 | 2018-02-06 | 5.3183 | 4.895 | 5.719 | 0.29187 | 0.824 | 5.5442 | 4.93 | 6.0844
2018-01-01 | 18:30 | 2017-01-01 18:30 | 5.949 | [5 empty] | 38 | 2018-02-07 | 5.6308 | 5.282 | 6.153 | 0.29781 | 0.871 | 5.3933 | 4.8493 | 5.9109
2018-01-01 | 19:00 | 2017-01-01 19:00 | 5.898 | [5 empty] | 39 | 2018-02-08 | 6.1075 | 5.668 | 6.585 | 0.31728 | 0.917 | 5.4974 | 4.9523 | 6.0236
2018-01-01 | 19:30 | 2017-01-01 19:30 | 5.847 | [5 empty] | 40 | 2018-02-09 | 7.5973 | 6.56 | 8.195 | 0.49296 | 1.635 | 5.935 | 5.2866 | 6.4876
2018-01-01 | 20:00 | 2017-01-01 20:00 | 5.796 | [5 empty] | 41 | 2018-02-10 | 7.8385 | 7.393 | 8.02 | 0.193 | 0.627 | 6.3775 | 5.7436 | 6.831
2018-01-01 | 20:30 | 2017-01-01 20:30 | 5.745 | [5 empty] | 42 | 2018-02-11 | 7.189 | 6.889 | 7.569 | 0.23229 | 0.68 | 6.4894 | 5.9144 | 6.9534
2018-01-01 | 21:00 | 2017-01-01 21:00 | 5.693 | [5 empty] | 43 | 2018-02-12 | 6.9825 | 6.661 | 7.494 | 0.27198 | 0.833 | 6.6663 | 6.1926 | 7.105
2018-01-01 | 21:30 | 2017-01-01 21:30 | 5.642 | [5 empty] | 44 | 2018-02-13 | 6.8719 | 6.306 | 7.444 | 0.43017 | 1.138 | 6.8882 | 6.3941 | 7.3514
2018-01-01 | 22:00 | 2017-01-01 22:00 | 5.616 | [5 empty] | 45 | 2018-02-14 | 7.4548 | 6.94 | 7.945 | 0.42844 | 1.005 | 7.1488 | 6.631 | 7.6074
2018-01-01 | 22:30 | 2017-01-01 22:30 | 5.591 | [5 empty] | 46 | 2018-02-15 | 8.2348 | 7.97 | 8.668 | 0.16563 | 0.698 | 7.4527 | 6.9599 | 7.905
2018-01-01 | 23:00 | 2017-01-01 23:00 | 5.591 | [5 empty] | 47 | 2018-02-16 | 8.5522 | 8.295 | 8.767 | 0.12423 | 0.472 | 7.5891 | 7.2077 | 7.9867
2018-01-01 | 23:30 | 2017-01-01 23:30 | 5.616 | 6.1998 | 5.591 | 6.661 | 0.3297 | 1.07 | 48 | 2018-02-17 | 8.2483 | 8.02 | 8.519 | 0.14555 | 0.499 | 7.6477 | 7.2973 | 8.058
2018-01-02 | 0:00 | 2017-01-02 | 5.642 | [5 empty] | 49 | 2018-02-18 | 8.1073 | 7.82 | 8.444 | 0.19185 | 0.624 | 7.7788 | 7.4303 | 8.183
2018-01-02 | 0:30 | 2017-01-02 00:30 | 5.642 | [5 empty] | 50 | 2018-02-19 | 7.5247 | 7.217 | 7.795 | 0.10242 | 0.578 | 7.8563 | 7.5097 | 8.226
2018-01-02 | 1:00 | 2017-01-02 01:00 | 5.642 | [5 empty] | 51 | 2018-02-20 | 7.8635 | 7.569 | 8.22 | 0.23504 | 0.651 | 7.9979 | 7.6901 | 8.3369
2018-01-02 | 1:30 | 2017-01-02 01:30 | 5.616 | [5 empty] | 52 | 2018-02-21 | 7.823 | 7.419 | 8.145 | 0.20199 | 0.726 | 8.0505 | 7.7586 | 8.3654
2018-01-02 | 2:00 | 2017-01-02 02:00 | 5.591 | [5 empty] | 53 | 2018-02-22 | 6.9277 | 6.382 | 7.368 | 0.28276 | 0.986 | 7.8638 | 7.5317 | 8.1797
2018-01-02 | 2:30 | 2017-01-02 02:30 | 5.591 | [5 empty] | 54 | 2018-02-23 | 6.2744 | 5.924 | 6.687 | 0.25864 | 0.763 | 7.5384 | 7.193 | 7.8826
2018-01-02 | 3:00 | 2017-01-02 03:00 | 5.565 | [5 empty] | 55 | 2018-02-24 | 5.9064 | 5.385 | 6.153 | 0.18841 | 0.768 | 7.2038 | 6.8166 | 7.5446
2018-01-02 | 3:30 | 2017-01-02 03:30 | 5.565 | [5 empty] | 56 | 2018-02-25 | 5.7909 | 5.282 | 6.179 | 0.3328 | 0.897 | 6.8729 | 6.454 | 7.221
2018-01-02 | 4:00 | 2017-01-02 04:00 | 5.539 | [5 empty] | 57 | 2018-02-26 | 6.0942 | 5.36 | 6.56 | 0.31372 | 1.2 | 6.6686 | 6.1887 | 7.0446
2018-01-02 | 4:30 | 2017-01-02 04:30 | 5.539 | [5 empty] | 58 | 2018-02-27 | 5.7979 | 5.282 | 6.331 | 0.40181 | 1.049 | 6.3735 | 5.862 | 6.7747
2018-01-02 | 5:00 | 2017-01-02 05:00 | 5.514 | [5 empty] | 59 | 2018-02-28 | 6.3188 | 5.821 | 6.788 | 0.39857 | 0.967 | 6.1586 | 5.6337 | 6.5809
2018-01-02 | 5:30 | 2017-01-02 05:30 | 5.488 | [5 empty] | 60 | 2018-03-01 | 7.1521 | 6.737 | 7.619 | 0.32289 | 0.882 | 6.1907 | 5.6844 | 6.6167
2018-01-02 | 6:00 | 2017-01-02 06:00 | 5.462 | [5 empty] | 61 | 2018-03-02 | 7.4236 | 7.167 | 7.695 | 0.19561 | 0.528 | 6.3548 | 5.862 | 6.7607
2018-01-02 | 6:30 | 2017-01-02 06:30 | 5.462 | [5 empty] | 62 | 2018-03-03 | 7.4861 | 7.268 | 7.544 | 0.07234 | 0.276 | 6.5805 | 6.131 | 6.9594
2018-01-02 | 7:00 | 2017-01-02 07:00 | 5.437 | [5 empty] | 63 | 2018-03-04 | 7.1636 | 7.066 | 7.217 | 0.041491 | 0.151 | 6.7766 | 6.3859 | 7.1077
2018-01-02 | 7:30 | 2017-01-02 07:30 | 5.411 | [5 empty] | 64 | 2018-03-05 | 6.5454 | 6.23 | 7.066 | 0.26386 | 0.836 | 6.8411 | 6.5101 | 7.18
2018-01-02 | 8:00 | 2017-01-02 08:00 | 5.411 | [5 empty] | 65 | 2018-03-06 | 6.4558 | 6.382 | 6.611 | 0.073704 | 0.229 | 6.9351 | 6.6673 | 7.22
2018-01-02 | 8:30 | 2017-01-02 08:30 | 5.411 | [5 empty] | 66 | 2018-03-07 | 6.5969 | 6.458 | 6.763 | 0.062092 | 0.305 | 6.9748 | 6.7583 | 7.2164
2018-01-02 | 9:00 | 2017-01-02 09:00 | 5.385 | [5 empty] | 67 | 2018-03-08 | 7.1361 | 6.788 | 7.368 | 0.19422 | 0.58 | 6.9725 | 6.7656 | 7.1806
2018-01-02 | 9:30 | 2017-01-02 09:30 | 5.385 | [5 empty] | 68 | 2018-03-09 | 7.6235 | 7.368 | 7.895 | 0.18672 | 0.527 | 7.0011 | 6.7943 | 7.2091
2018-01-02 | 10:00 | 2017-01-02 10:00 | 5.334 | [5 empty] | 69 | 2018-03-10 | 8.0638 | 7.845 | 8.27 | 0.13413 | 0.425 | 7.0836 | 6.8767 | 7.3129
2018-01-02 | 10:30 | 2017-01-02 10:30 | 5.334 | [5 empty] | 70 | 2018-03-11 | 8.231 | 7.945 | 8.494 | 0.20692 | 0.549 | 7.2361 | 7.0023 | 7.4953
2018-01-02 | 11:00 | 2017-01-02 11:00 | 5.36 | [5 empty] | 71 | 2018-03-12 | 8.616 | 8.344 | 8.99 | 0.2597 | 0.646 | 7.5319 | 7.3043 | 7.7701
2018-01-02 | 11:30 | 2017-01-02 11:30 | 5.36 | [5 empty] | 72 | 2018-03-13 | 8.7934 | 8.693 | 8.891 | 0.043514 | 0.198 | 7.8658 | 7.6344 | 8.0959
2018-01-02 | 12:00 | 2017-01-02 12:00 | 5.36 | [5 empty] | 73 | 2018-03-14 | 8.9545 | 8.742 | 9.213 | 0.1059 | 0.471 | 8.2026 | 7.9607 | 8.4459
2018-01-02 | 12:30 | 2017-01-02 12:30 | 5.385 | [5 empty] | 74 | 2018-03-15 | 8.8243 | 8.444 | 9.188 | 0.19209 | 0.744 | 8.4438 | 8.1973 | 8.7059
2018-01-02 | 13:00 | 2017-01-02 13:00 | 5.411 | [5 empty] | 75 | 2018-03-16 | 8.223 | 7.795 | 8.742 | 0.29479 | 0.947 | 8.5294 | 8.2583 | 8.8269
2018-01-02 | 13:30 | 2017-01-02 13:30 | 5.437 | [5 empty] | 76 | 2018-03-17 | 7.9676 | 7.494 | 8.369 | 0.29544 | 0.875 | 8.5157 | 8.2081 | 8.841
2018-01-02 | 14:00 | 2017-01-02 14:00 | 5.462 | [5 empty] | 77 | 2018-03-18 | 8.2141 | 7.469 | 8.717 | 0.32226 | 1.248 | 8.5133 | 8.1401 | 8.8729
2018-01-02 | 14:30 | 2017-01-02 14:30 | 5.488 | [5 empty] | 78 | 2018-03-19 | 7.7426 | 7.142 | 8.295 | 0.41092 | 1.153 | 8.3885 | 7.9684 | 8.7736
2018-01-02 | 15:00 | 2017-01-02 15:00 | 5.462 | [5 empty] | 79 | 2018-03-20 | 7.9937 | 7.594 | 8.369 | 0.29966 | 0.775 | 8.2742 | 7.8114 | 8.699
2018-01-02 | 15:30 | 2017-01-02 15:30 | 5.437 | [5 empty] | 80 | 2018-03-21 | 8.7375 | 8.27 | 9.287 | 0.38014 | 1.017 | 8.2433 | 7.744 | 8.7096
2018-01-02 | 16:00 | 2017-01-02 16:00 | 5.411 | [5 empty] | 81 | 2018-03-22 | 8.6163 | 7.995 | 8.916 | 0.26801 | 0.921 | 8.2135 | 7.6799 | 8.6707
2018-01-02 | 16:30 | 2017-01-02 16:30 | 5.385 | [5 empty] | 82 | 2018-03-23 | 8.1748 | 7.82 | 8.668 | 0.27981 | 0.848 | 8.2067 | 7.6834 | 8.6601
2018-01-02 | 17:00 | 2017-01-02 17:00 | 5.334 | [5 empty] | 83 | 2018-03-24 | 8.4998 | 8.22 | 8.891 | 0.19016 | 0.671 | 8.2827 | 7.7871 | 8.7347
2018-01-02 | 17:30 | 2017-01-02 17:30 | 5.308 | [5 empty] | 84 | 2018-03-25 | 8.3192 | 7.995 | 8.817 | 0.26255 | 0.822 | 8.2977 | 7.8623 | 8.749
2018-01-02 | 18:00 | 2017-01-02 18:00 | 5.282 | [5 empty] | 85 | 2018-03-26 | 8.1525 | 7.945 | 8.369 | 0.16431 | 0.424 | 8.3563 | 7.977 | 8.7596
2018-01-02 | 18:30 | 2017-01-02 18:30 | 5.231 | [5 empty] | 86 | 2018-03-27 | 8.3197 | 7.87 | 8.693 | 0.25622 | 0.823 | 8.4028 | 8.0164 | 8.8059
2018-01-02 | 19:00 | 2017-01-02 19:00 | 5.231 | [5 empty] | 87 | 2018-03-28 | 8.5563 | 8.319 | 8.717 | 0.12466 | 0.398 | 8.3769 | 8.0234 | 8.7244
2018-01-02 | 19:30 | 2017-01-02 19:30 | 5.205 | [5 empty] | 88 | 2018-03-29 | 8.5402 | 8.319 | 8.817 | 0.16481 | 0.498 | 8.3661 | 8.0697 | 8.7103
2018-01-02 | 20:00 | 2017-01-02 20:00 | 5.179 | [5 empty] | 89 | 2018-03-30 | 8.698 | 8.419 | 9.163 | 0.25127 | 0.744 | 8.4408 | 8.1553 | 8.781
2018-01-02 | 20:30 | 2017-01-02 20:30 | 5.154 | [5 empty] | 90 | 2018-03-31 | 8.7874 | 8.394 | 9.262 | 0.28185 | 0.868 | 8.4819 | 8.1801 | 8.834
2018-01-02 | 21:00 | 2017-01-02 21:00 | 5.102 | [5 empty] | 91 | 2018-04-01 | 8.9528 | 8.668 | 9.41 | 0.23932 | 0.742 | 8.5724 | 8.2763 | 8.9187
2018-01-02 | 21:30 | 2017-01-02 21:30 | 5.076 | [5 empty] | 92 | 2018-04-02 | 8.5653 | 8.12 | 9.163 | 0.29436 | 1.043 | 8.6314 | 8.3013 | 9.0321
2018-01-02 | 22:00 | 2017-01-02 22:00 | 5.024 | [5 empty] | 93 | 2018-04-03 | 7.9837 | 7.167 | 8.668 | 0.45469 | 1.501 | 8.5834 | 8.2009 | 9.0286
2018-01-02 | 22:30 | 2017-01-02 22:30 | 4.947 | [5 empty] | 94 | 2018-04-04 | 8.4892 | 7.87 | 9.064 | 0.43622 | 1.194 | 8.5738 | 8.1367 | 9.0781
2018-01-02 | 23:00 | 2017-01-02 23:00 | 4.895 | [5 empty] | 95 | 2018-04-05 | 8.6247 | 8.494 | 8.742 | 0.074921 | 0.248 | 8.5859 | 8.1617 | 9.0674
2018-01-02 | 23:30 | 2017-01-02 23:30 | 4.869 | 5.37 | 4.869 | 5.642 | 0.19112 | 0.773 | 96 | 2018-04-06 | 8.9267 | 8.568 | 9.41 | 0.30138 | 0.842 | 8.6185 | 8.183 | 9.1027
2018-01-03 | 0:00 | 2017-01-03 | 4.869 | [5 empty] | 97 | 2018-04-07 | 8.8091 | 8.12 | 9.089 | 0.24433 | 0.969 | 8.6216 | 8.1439 | 9.078
2018-01-03 | 0:30 | 2017-01-03 00:30 | 4.844 | [5 empty] | 98 | 2018-04-08 | 8.1979 | 7.544 | 8.841 | 0.34549 | 1.297 | 8.5138 | 7.9833 | 8.9967
2018-01-03 | 1:00 | 2017-01-03 01:00 | 4.818 | [5 empty] | 99 | 2018-04-09 | 8.1436 | 7.569 | 8.817 | 0.42774 | 1.248 | 8.4536 | 7.9046 | 8.9473
2018-01-03 | 1:30 | 2017-01-03 01:30 | 4.792 | [5 empty] | 100 | 2018-04-10 | 8.2 | 7.795 | 8.767 | 0.32376 | 0.972 | 8.4845 | 7.9943 | 8.9614
2018-01-03 | 2:00 | 2017-01-03 02:00 | 4.74 | [5 empty] | 101 | 2018-04-11 | 8.1711 | 7.217 | 8.941 | 0.63637 | 1.724 | 8.439 | 7.901 | 8.9439
2018-01-03 | 2:30 | 2017-01-03 02:30 | 4.714 | [5 empty] | 102 | 2018-04-12 | 8.6784 | 8.394 | 9.089 | 0.22179 | 0.695 | 8.4467 | 7.8867 | 8.9934
2018-01-03 | 3:00 | 2017-01-03 03:00 | 4.636 | [5 empty] | 103 | 2018-04-13 | 8.376 | 8.145 | 8.717 | 0.1948 | 0.572 | 8.368 | 7.8263 | 8.8944
2018-01-03 | 3:30 | 2017-01-03 03:30 | 4.558 | [5 empty] | 104 | 2018-04-14 | 8.2094 | 7.444 | 8.841 | 0.34285 | 1.397 | 8.2823 | 7.7297 | 8.859
2018-01-03 | 4:00 | 2017-01-03 04:00 | 4.506 | [5 empty] | 105 | 2018-04-15 | 8.2846 | 7.645 | 9.238 | 0.50362 | 1.593 | 8.2947 | 7.7441 | 8.9157
2018-01-03 | 4:30 | 2017-01-03 04:30 | 4.48 | [5 empty] | 106 | 2018-04-16 | 8.7308 | 7.845 | 9.682 | 0.69519 | 1.837 | 8.3786 | 7.7836 | 9.0393
2018-01-03 | 5:00 | 2017-01-03 05:00 | 4.454 | [5 empty] | 107 | 2018-04-17 | 9.1831 | 8.717 | 9.534 | 0.28956 | 0.817 | 8.5191 | 7.9153 | 9.1489
2018-01-03 | 5:30 | 2017-01-03 05:30 | 4.402 | [5 empty] | 108 | 2018-04-18 | 9.6689 | 9.163 | 10.614 | 0.49222 | 1.451 | 8.733 | 8.1933 | 9.3879
2018-01-03 | 6:00 | 2017-01-03 06:00 | 4.376 | [5 empty] | 109 | 2018-04-19 | 9.3649 | 9.04 | 9.756 | 0.25512 | 0.716 | 8.8311 | 8.2856 | 9.4831
2018-01-03 | 6:30 | 2017-01-03 06:30 | 4.35 | [5 empty] | 110 | 2018-04-20 | 9.3304 | 8.841 | 9.829 | 0.30107 | 0.988 | 8.9675 | 8.385 | 9.642
2018-01-03 | 7:00 | 2017-01-03 07:00 | 4.324 | [5 empty] | 111 | 2018-04-21 | 9.1814 | 8.07 | 10.32 | 0.80123 | 2.25 | 9.1063 | 8.4744 | 9.8533
2018-01-03 | 7:30 | 2017-01-03 07:30 | 4.298 | [5 empty] | 112 | 2018-04-22 | 9.6056 | 9.336 | 9.952 | 0.16559 | 0.616 | 9.295 | 8.716 | 9.9553
2018-01-03 | 8:00 | 2017-01-03 08:00 | 4.272 | [5 empty] | 113 | 2018-04-23 | 9.2441 | 8.817 | 9.46 | 0.16184 | 0.643 | 9.3684 | 8.8549 | 9.9236
2018-01-03 | 8:30 | 2017-01-03 08:30 | 4.272 | [5 empty] | 114 | 2018-04-24 | 8.7787 | 8.494 | 9.114 | 0.20987 | 0.62 | 9.3106 | 8.823 | 9.8636
2018-01-03 | 9:00 | 2017-01-03 09:00 | 4.246 | [5 empty] | 115 | 2018-04-25 | 8.9541 | 8.519 | 9.336 | 0.31282 | 0.817 | 9.2085 | 8.731 | 9.681
2018-01-03 | 9:30 | 2017-01-03 09:30 | 4.246 | [5 empty] | 116 | 2018-04-26 | 9.193 | 8.693 | 9.608 | 0.24908 | 0.915 | 9.1839 | 8.6814 | 9.6599
2018-01-03 | 10:00 | 2017-01-03 10:00 | 4.246 | [5 empty] | 117 | 2018-04-27 | 8.8728 | 8.419 | 9.558 | 0.38472 | 1.139 | 9.1185 | 8.6211 | 9.6211
2018-01-03 | 10:30 | 2017-01-03 10:30 | 4.246 | [5 empty] | 118 | 2018-04-28 | 8.8392 | 8.369 | 9.558 | 0.39967 | 1.189 | 9.0697 | 8.6639 | 9.5123
2018-01-03 | 11:00 | 2017-01-03 11:00 | 4.246 | [5 empty] | 119 | 2018-04-29 | 8.5083 | 7.72 | 9.089 | 0.46999 | 1.369 | 8.9129 | 8.433 | 9.389
2018-01-03 | 11:30 | 2017-01-03 11:30 | 4.298 | [5 empty] | 120 | 2018-04-30 | 8.9594 | 8.618 | 9.435 | 0.26678 | 0.817 | 8.8722 | 8.4046 | 9.3854
2018-01-03 | 12:00 | 2017-01-03 12:00 | 4.298 | [5 empty] | 121 | 2018-05-01 | 8.7835 | 8.543 | 8.941 | 0.14805 | 0.398 | 8.8729 | 8.4116 | 9.3607
2018-01-03 | 12:30 | 2017-01-03 12:30 | 4.35 | [5 empty] | 122 | 2018-05-02 | 9.3957 | 8.916 | 9.756 | 0.34409 | 0.84 | 8.936 | 8.4683 | 9.4207
2018-01-03 | 13:00 | 2017-01-03 13:00 | 4.376 | [5 empty] | 123 | 2018-05-03 | 10.2116 | 9.608 | 11.151 | 0.52665 | 1.543 | 9.0815 | 8.599 | 9.6411
2018-01-03 | 13:30 | 2017-01-03 13:30 | 4.402 | [5 empty] | 124 | 2018-05-04 | 10.3543 | 10.001 | 11.078 | 0.28058 | 1.077 | 9.2931 | 8.825 | 9.8583
2018-01-03 | 14:00 | 2017-01-03 14:00 | 4.402 | [5 empty] | 125 | 2018-05-05 | 10.0451 | 9.312 | 10.443 | 0.27302 | 1.131 | 9.4654 | 8.9597 | 9.9847
2018-01-03 | 14:30 | 2017-01-03 14:30 | 4.428 | [5 empty] | 126 | 2018-05-06 | 9.3103 | 8.643 | 10.173 | 0.45878 | 1.53 | 9.58 | 9.0916 | 10.1396
2018-01-03 | 15:00 | 2017-01-03 15:00 | 4.454 | [5 empty] | 127 | 2018-05-07 | 9.2353 | 8.419 | 10.222 | 0.56892 | 1.803 | 9.6194 | 9.0631 | 10.252
2018-01-03 | 15:30 | 2017-01-03 15:30 | 4.454 | [5 empty] | 128 | 2018-05-08 | 9.3651 | 8.469 | 10.345 | 0.65161 | 1.876 | 9.7025 | 9.0526 | 10.4526
2018-01-03 | 16:00 | 2017-01-03 16:00 | 4.454 | [5 empty] | 129 | 2018-05-09 | 9.628 | 8.717 | 10.687 | 0.66996 | 1.97 | 9.7357 | 9.0241 | 10.5856
2018-01-03 | 16:30 | 2017-01-03 16:30 | 4.428 | [5 empty] | 130 | 2018-05-10 | 10.1206 | 9.558 | 10.98 | 0.46951 | 1.422 | 9.7227 | 9.017 | 10.5611
2018-01-03 | 17:00 | 2017-01-03 17:00 | 4.402 | [5 empty] | 131 | 2018-05-11 |  |  |  | #DIV/0!
2018-01-03 | 17:30 | 2017-01-03 17:30 | 4.376 | [5 empty] | 132 | 2018-05-12 | 8.8699 | 8.593 | 9.213 | 0.14018 | 0.62 | 9.4215 | 8.7332 | 10.27
2018-01-03 | 18:00 | 2017-01-03 18:00 | 4.35 | [5 empty] | 133 | 2018-05-13 | 8.9779 | 8.519 | 9.41 | 0.31175 | 0.891 | 9.3661 | 8.7125 | 10.1428
2018-01-03 | 18:30 | 2017-01-03 18:30 | 4.324 | [5 empty] | 134 | 2018-05-14 | 9.2359 | 8.99 | 9.509 | 0.2064 | 0.519 | 9.3662 | 8.8077 | 10.024
2018-01-03 | 19:00 | 2017-01-03 19:00 | 4.298 | [5 empty] | 135 | 2018-05-15 | 9.1576 | 8.965 | 9.41 | 0.13202 | 0.445 | 9.3316 | 8.8903 | 9.8682
2018-01-03 | 19:30 | 2017-01-03 19:30 | 4.272 | [5 empty] | 136 | 2018-05-16 | 9.0628 | 8.767 | 9.238 | 0.13623 | 0.471 | 9.2374 | 8.8987 | 9.6267
2018-01-03 | 20:00 | 2017-01-03 20:00 | 4.246 | [5 empty] | 137 | 2018-05-17 | 9.4942 | 9.213 | 9.78 | 0.20077 | 0.567 | 9.133 | 8.8412 | 9.4267
2018-01-03 | 20:30 | 2017-01-03 20:30 | 4.22 | [5 empty] | 138 | 2018-05-18 | 9.7256 | 9.04 | 10.369 | 0.42847 | 1.329 | 9.2177 | 8.8696 | 9.5613
2018-01-03 | 21:00 | 2017-01-03 21:00 | 4.194 | [5 empty] | 139 | 2018-05-19 | 9.9848 | 9.386 | 10.59 | 0.43649 | 1.204 | 9.377 | 8.9829 | 9.758
2018-01-03 | 21:30 | 2017-01-03 21:30 | 4.141 | [5 empty] | 140 | 2018-05-20 | 10.2873 | 10.001 | 10.785 | 0.24815 | 0.784 | 9.564 | 9.1946 | 9.9544
2018-01-03 | 22:00 | 2017-01-03 22:00 | 4.141 | [5 empty] | 141 | 2018-05-21 | 10.7759 | 10.1 | 11.686 | 0.5548 | 1.586 | 9.784 | 9.3531 | 10.2654
2018-01-03 | 22:30 | 2017-01-03 22:30 | 4.089 | [5 empty] | 142 | 2018-05-22 | 11.2569 | 10.296 | 12.389 | 0.70455 | 2.093 | 10.0839 | 9.5433 | 10.691
2018-01-03 | 23:00 | 2017-01-03 23:00 | 4.063 | [5 empty] | 143 | 2018-05-23 | 10.9704 | 10.369 | 11.443 | 0.25935 | 1.074 | 10.3564 | 9.7721 | 11.006
2018-01-03 | 23:30 | 2017-01-03 23:30 | 4.011 | 4.3835 | 4.011 | 4.869 | 0.20014 | 0.858 | 144 | 2018-05-24 | 10.3141 | 10.001 | 10.687 | 0.20705 | 0.686 | 10.4736 | 9.8847 | 11.1356
2018-01-04 | 0:00 | 2017-01-04 | 4.011 | [5 empty] | 145 | 2018-05-25 | 10.234 | 9.485 | 11.102 | 0.5351 | 1.617 | 10.5462 | 9.9483 | 11.2403
2018-01-04 | 0:30 | 2017-01-04 00:30 | 3.985 | [5 empty] | 146 | 2018-05-26 | 10.5314 | 9.558 | 11.613 | 0.69745 | 2.055 | 10.6243 | 9.9729 | 11.3864
2018-01-04 | 1:00 | 2017-01-04 01:00 | 3.932 | [5 empty] | 147 | 2018-05-27 | 10.9777 | 10.565 | 11.783 | 0.41736 | 1.218 | 10.7229 | 10.0534 | 11.529
2018-01-04 | 1:30 | 2017-01-04 01:30 | 3.854 | [5 empty] | 148 | 2018-05-28 | 10.7067 | 10.541 | 10.956 | 0.12233 | 0.415 | 10.713 | 10.1164 | 11.4247
2018-01-04 | 2:00 | 2017-01-04 02:00 | 3.827 | [5 empty] | 149 | 2018-05-29 | 10.5555 | 10.418 | 10.712 | 0.092405 | 0.294 | 10.6128 | 10.1339 | 11.1851
2018-01-04 | 2:30 | 2017-01-04 02:30 | 3.801 | [5 empty] | 150 | 2018-05-30 | 10.512 | 10.271 | 10.712 | 0.1384 | 0.441 | 10.5473 | 10.1199 | 11.0807
2018-01-04 | 3:00 | 2017-01-04 03:00 | 3.801 | [5 empty] | 151 | 2018-05-31 | 10.5997 | 9.928 | 11.151 | 0.42611 | 1.223 | 10.5881 | 10.1094 | 11.147
2018-01-04 | 3:30 | 2017-01-04 03:30 | 3.749 | [5 empty] | 152 | 2018-06-01 | 10.9422 | 10.736 | 11.297 | 0.15559 | 0.561 | 10.6893 | 10.2881 | 11.1749
2018-01-04 | 4:00 | 2017-01-04 04:00 | 3.722 | [5 empty] | 153 | 2018-06-02 | 11.0366 | 10.785 | 11.492 | 0.21985 | 0.707 | 10.7615 | 10.4634 | 11.1576
2018-01-04 | 4:30 | 2017-01-04 04:30 | 3.722 | [5 empty] | 154 | 2018-06-03 | 11.0829 | 10.492 | 11.88 | 0.39446 | 1.388 | 10.7765 | 10.453 | 11.1714
2018-01-04 | 5:00 | 2017-01-04 05:00 | 3.67 | [5 empty] | 155 | 2018-06-04 | 10.6413 | 10.1 | 11.565 | 0.48786 | 1.465 | 10.7672 | 10.39 | 11.2584
2018-01-04 | 5:30 | 2017-01-04 05:30 | 3.67 | [5 empty] | 156 | 2018-06-05 | 10.4046 | 9.361 | 11.443 | 0.7301 | 2.082 | 10.7456 | 10.239 | 11.3629
2018-01-04 | 6:00 | 2017-01-04 06:00 | 3.67 | [5 empty] | 157 | 2018-06-06 | 10.959 | 10.026 | 12.025 | 0.68185 | 1.999 | 10.8095 | 10.204 | 11.5504
2018-01-04 | 6:30 | 2017-01-04 06:30 | 3.67 | [5 empty] | 158 | 2018-06-07 | 11.2404 | 10.516 | 12.292 | 0.52517 | 1.776 | 10.901 | 10.288 | 11.7134
2018-01-04 | 7:00 | 2017-01-04 07:00 | 3.643 | [5 empty] | 159 | 2018-06-08 | 11.1386 | 10.736 | 11.297 | 0.12398 | 0.561 | 10.9291 | 10.288 | 11.7134
2018-01-04 | 7:30 | 2017-01-04 07:30 | 3.617 | [5 empty] | 160 | 2018-06-09 | 10.6607 | 10.296 | 10.98 | 0.20223 | 0.684 | 10.8754 | 10.2181 | 11.6403
2018-01-04 | 8:00 | 2017-01-04 08:00 | 3.617 | [5 empty] | 161 | 2018-06-10 | 10.3882 | 9.829 | 11.053 | 0.37407 | 1.224 | 10.7761 | 10.1234 | 11.5221
2018-01-04 | 8:30 | 2017-01-04 08:30 | 3.643 | [5 empty] | 162 | 2018-06-11 | 10.7397 | 10.222 | 11.443 | 0.40323 | 1.221 | 10.7902 | 10.1409 | 11.5047
2018-01-04 | 9:00 | 2017-01-04 09:00 | 3.696 | [5 empty] | 163 | 2018-06-12 | 10.7869 | 10.638 | 11.005 | 0.12495 | 0.367 | 10.8448 | 10.3233 | 11.4421
2018-01-04 | 9:30 | 2017-01-04 09:30 | 3.722 | [5 empty] | 164 | 2018-06-13 | 10.7686 | 10.492 | 11.175 | 0.22931 | 0.683 | 10.8176 | 10.3899 | 11.3207
2018-01-04 | 10:00 | 2017-01-04 10:00 | 3.801 | [5 empty] | 165 | 2018-06-14 | 10.7516 | 10.296 | 11.37 | 0.37906 | 1.074 | 10.7478 | 10.3584 | 11.189
2018-01-04 | 10:30 | 2017-01-04 10:30 | 3.854 | [5 empty] | 166 | 2018-06-15 | 11.0514 | 10.761 | 11.37 | 0.21345 | 0.609 | 10.7353 | 10.362 | 11.1994
2018-01-04 | 11:00 | 2017-01-04 11:00 | 3.932 | [5 empty] | 167 | 2018-06-16 | 11.0569 | 10.663 | 11.37 | 0.15739 | 0.707 | 10.7919 | 10.4144 | 11.2551
2018-01-04 | 11:30 | 2017-01-04 11:30 | 3.958 | [5 empty] | 168 | 2018-06-17 | 10.6708 | 10.124 | 11.102 | 0.31394 | 0.978 | 10.8323 | 10.4566 | 11.2621
2018-01-04 | 12:00 | 2017-01-04 12:00 | 3.985 | [5 empty] | 169 | 2018-06-18 | 11.4 | 10.883 | 12.074 | 0.39689 | 1.191 | 10.9266 | 10.551 | 11.3523
2018-01-04 | 12:30 | 2017-01-04 12:30 | 4.011 | [5 empty] | 170 | 2018-06-19 | 12.095 | 11.516 | 12.896 | 0.49281 | 1.38 | 11.1135 | 10.6764 | 11.6224
2018-01-04 | 13:00 | 2017-01-04 13:00 | 4.063 | [5 empty] | 171 | 2018-06-20 | 12.0209 | 11.565 | 12.292 | 0.1751 | 0.727 | 11.2924 | 10.8297 | 11.782
2018-01-04 | 13:30 | 2017-01-04 13:30 | 4.037 | [5 empty] | 172 | 2018-06-21 | 11.5967 | 11.297 | 12.098 | 0.25801 | 0.801 | 11.4131 | 10.9727 | 11.886
2018-01-04 | 14:00 | 2017-01-04 14:00 | 4.011 | [5 empty] | 173 | 2018-06-22 | 11.6196 | 10.712 | 12.606 | 0.61771 | 1.894 | 11.4943 | 10.9657 | 12.0626
2018-01-04 | 14:30 | 2017-01-04 14:30 | 4.011 | [5 empty] | 174 | 2018-06-23 | 12.0416 | 11.078 | 13.161 | 0.74441 | 2.083 | 11.6349 | 11.025 | 12.3184
2018-01-04 | 15:00 | 2017-01-04 15:00 | 4.037 | [5 empty] | 175 | 2018-06-24 | 12.9451 | 11.734 | 14.146 | 0.95625 | 2.412 | 11.9598 | 11.255 | 12.7533
2018-01-04 | 15:30 | 2017-01-04 15:30 | 4.037 | [5 empty] | 176 | 2018-06-25 | 13.4315 | 12.992 | 14.266 | 0.40315 | 1.274 | 12.25 | 11.5563 | 13.0664
2018-01-04 | 16:00 | 2017-01-04 16:00 | 4.037 | [5 empty] | 177 | 2018-06-26 | 12.693 | 12.292 | 12.968 | 0.16668 | 0.676 | 12.3355 | 11.6671 | 13.0767
2018-01-04 | 16:30 | 2017-01-04 16:30 | 4.037 | [5 empty] | 178 | 2018-06-27 | 12.4707 | 12.025 | 13.209 | 0.38865 | 1.184 | 12.3997 | 11.7329 | 13.2077
2018-01-04 | 17:00 | 2017-01-04 17:00 | 4.011 | [5 empty] | 179 | 2018-06-28 | 12.2786 | 12.122 | 12.582 | 0.14569 | 0.46 | 12.4972 | 11.8507 | 13.2769
2018-01-04 | 17:30 | 2017-01-04 17:30 | 3.985 | [5 empty] | 180 | 2018-06-29 | 12.4378 | 11.904 | 13.257 | 0.46524 | 1.353 | 12.6141 | 12.021 | 13.3699
2018-01-04 | 18:00 | 2017-01-04 18:00 | 3.958 | [5 empty] | 181 | 2018-06-30 | 12.1985 | 12.001 | 12.34 | 0.094778 | 0.339 | 12.6365 | 12.1529 | 13.2526
2018-01-04 | 18:30 | 2017-01-04 18:30 | 3.932 | [5 empty] | 182 | 2018-07-01 | 12.0309 | 11.783 | 12.509 | 0.21726 | 0.726 | 12.5059 | 12.1599 | 13.0187
2018-01-04 | 19:00 | 2017-01-04 19:00 | 3.906 | [5 empty] | 183 | 2018-07-02 | 12.2329 | 11.759 | 13.016 | 0.42602 | 1.257 | 12.3346 | 11.9837 | 12.8401
2018-01-04 | 19:30 | 2017-01-04 19:30 | 3.88 | [5 empty] | 184 | 2018-07-03 | 12.2205 | 11.807 | 12.871 | 0.28866 | 1.064 | 12.2671 | 11.9144 | 12.8263
2018-01-04 | 20:00 | 2017-01-04 20:00 | 3.88 | [5 empty] | 185 | 2018-07-04 | 12.0371 | 11.589 | 12.847 | 0.4497 | 1.258 | 12.2052 | 11.8521 | 12.7746
2018-01-04 | 20:30 | 2017-01-04 20:30 | 3.854 | [5 empty] | 186 | 2018-07-05 | 12.1745 | 11.516 | 13.04 | 0.54788 | 1.524 | 12.1903 | 11.7656 | 12.84
2018-01-04 | 21:00 | 2017-01-04 21:00 | 3.827 | [5 empty] | 187 | 2018-07-06 | 12.4102 | 11.953 | 13.185 | 0.41931 | 1.232 | 12.1864 | 11.7726 | 12.8297
2018-01-04 | 21:30 | 2017-01-04 21:30 | 3.801 | [5 empty] | 188 | 2018-07-07 | 12.2708 | 11.88 | 12.871 | 0.3172 | 0.991 | 12.1967 | 11.7553 | 12.9056
2018-01-04 | 22:00 | 2017-01-04 22:00 | 3.775 | [5 empty] | 189 | 2018-07-08 | 12.3458 | 11.54 | 13.281 | 0.57663 | 1.741 | 12.2417 | 11.7206 | 13.0159
2018-01-04 | 22:30 | 2017-01-04 22:30 | 3.749 | [5 empty] | 190 | 2018-07-09 | 12.6322 | 12.171 | 13.449 | 0.42104 | 1.278 | 12.2987 | 11.7794 | 13.0777
2018-01-04 | 23:00 | 2017-01-04 23:00 | 3.696 | [5 empty] | 191 | 2018-07-10 | 12.5937 | 12.122 | 13.209 | 0.32667 | 1.087 | 12.3521 | 11.8244 | 13.126
2018-01-04 | 23:30 | 2017-01-04 23:30 | 3.67 | 3.8491 | 3.617 | 4.063 | 0.14161 | 0.446 | 192 | 2018-07-11 | 12.1859 | 11.565 | 12.968 | 0.44577 | 1.403 | 12.3733 | 11.821 | 13.1433
2018-01-05 | 0:00 | 2017-01-05 | 3.643 | [5 empty] | 193 | 2018-07-12 | 12.289 | 11.856 | 12.944 | 0.36308 | 1.088 | 12.3897 | 11.8696 | 13.1296
2018-01-05 | 0:30 | 2017-01-05 00:30 | 3.591 | [5 empty] | 194 | 2018-07-13 | 12.4694 | 12.001 | 13.088 | 0.3467 | 1.087 | 12.3981 | 11.8764 | 13.1157
2018-01-05 | 1:00 | 2017-01-05 01:00 | 3.564 | [5 empty] | 195 | 2018-07-14 | 12.075 | 11.2 | 13.016 | 0.60028 | 1.816 | 12.3701 | 11.7793 | 13.1364
2018-01-05 | 1:30 | 2017-01-05 01:30 | 3.512 | [5 empty] | 196 | 2018-07-15 | 12.0292 | 11.492 | 12.63 | 0.3736 | 1.138 | 12.3249 | 11.7724 | 13.0434
2018-01-05 | 2:00 | 2017-01-05 02:00 | 3.485 | [5 empty] | 197 | 2018-07-16 | 12.2215 | 11.54 | 13.064 | 0.51301 | 1.524 | 12.2662 | 11.6823 | 12.9884
2018-01-05 | 2:30 | 2017-01-05 02:30 | 3.459 | [5 empty] | 198 | 2018-07-17 | 12.1526 | 11.297 | 13.088 | 0.59436 | 1.791 | 12.2032 | 11.5644 | 12.9711
2018-01-05 | 3:00 | 2017-01-05 03:00 | 3.433 | [5 empty] | 199 | 2018-07-18 | 12.3962 | 11.613 | 13.281 | 0.56727 | 1.668 | 12.2333 | 11.5713 | 13.0159
2018-01-05 | 3:30 | 2017-01-05 03:30 | 3.38 | [5 empty] | 200 | 2018-07-19 | 12.5701 | 11.856 | 13.377 | 0.49408 | 1.521 | 12.2734 | 11.5713 | 13.0777
2018-01-05 | 4:00 | 2017-01-05 04:00 | 3.354 | [5 empty] | 201 | 2018-07-20 | 12.7823 | 12.437 | 13.209 | 0.23698 | 0.772 | 12.3181 | 11.6336 | 13.095
2018-01-05 | 4:30 | 2017-01-05 04:30 | 3.301 | [5 empty] | 202 | 2018-07-21 | 12.6563 | 11.832 | 13.594 | 0.61408 | 1.762 | 12.4012 | 11.7239 | 13.1776
2018-01-05 | 5:00 | 2017-01-05 05:00 | 3.274 | [5 empty] | 203 | 2018-07-22 | 13.497 | 12.678 | 14.553 | 0.71181 | 1.875 | 12.6109 | 11.8933 | 13.4523
2018-01-05 | 5:30 | 2017-01-05 05:30 | 3.274 | [5 empty] | 204 | 2018-07-23 | 13.5133 | 13.064 | 14.194 | 0.32876 | 1.13 | 12.7954 | 12.111 | 13.6137
2018-01-05 | 6:00 | 2017-01-05 06:00 | 3.248 | [5 empty] | 205 | 2018-07-24 | 13.4109 | 12.871 | 14.266 | 0.49032 | 1.395 | 12.9752 | 12.3359 | 13.782
2018-01-05 | 6:30 | 2017-01-05 06:30 | 3.221 | [5 empty] | 206 | 2018-07-25 | 13.4986 | 13.016 | 14.337 | 0.45519 | 1.321 | 13.1327 | 12.5363 | 13.9329
2018-01-05 | 7:00 | 2017-01-05 07:00 | 3.195 | [5 empty] | 207 | 2018-07-26 | 13.3515 | 12.944 | 14.002 | 0.33505 | 1.058 | 13.2443 | 12.6917 | 14.0221
2018-01-05 | 7:30 | 2017-01-05 07:30 | 3.195 | [5 empty] | 208 | 2018-07-27 | 13.1505 | 12.703 | 13.594 | 0.21641 | 0.891 | 13.2969 | 12.7297 | 14.0771
2018-01-05 | 8:00 | 2017-01-05 08:00 | 3.168 | [5 empty] | 209 | 2018-07-28 | 12.7204 | 12.292 | 13.353 | 0.34329 | 1.061 | 13.306 | 12.7954 | 14.0427
2018-01-05 | 8:30 | 2017-01-05 08:30 | 3.142 | [5 empty] | 210 | 2018-07-29 | 12.7559 | 11.904 | 13.642 | 0.62373 | 1.738 | 13.2002 | 12.6849 | 13.9126
2018-01-05 | 9:00 | 2017-01-05 09:00 | 3.142 | [5 empty] | 211 | 2018-07-30 | 13.3874 | 12.92 | 14.266 | 0.48496 | 1.346 | 13.1822 | 12.6643 | 13.9229
2018-01-05 | 9:30 | 2017-01-05 09:30 | 3.142 | [5 empty] | 212 | 2018-07-31 | 13.1272 | 12.268 | 14.122 | 0.61971 | 1.854 | 13.1416 | 12.5781 | 13.9023
2018-01-05 | 10:00 | 2017-01-05 10:00 | 3.168 | [5 empty] | 213 | 2018-08-01 | 13.3672 | 12.413 | 14.433 | 0.69445 | 2.02 | 13.1229 | 12.492 | 13.916
2018-01-05 | 10:30 | 2017-01-05 10:30 | 3.195 | [5 empty] | 214 | 2018-08-02 | 14.1069 | 13.064 | 15.27 | 0.84075 | 2.206 | 13.2308 | 12.5091 | 14.0971
2018-01-05 | 11:00 | 2017-01-05 11:00 | 3.248 | [5 empty] | 215 | 2018-08-03 | 14.7401 | 14.05 | 15.581 | 0.52481 | 1.531 | 13.4579 | 12.7016 | 14.381
2018-01-05 | 11:30 | 2017-01-05 11:30 | 3.274 | [5 empty] | 216 | 2018-08-04 | 14.5599 | 14.218 | 15.247 | 0.30528 | 1.029 | 13.7206 | 12.9767 | 14.6516
2018-01-05 | 12:00 | 2017-01-05 12:00 | 3.327 | [5 empty] | 217 | 2018-08-05 | 14.3445 | 14.026 | 14.84 | 0.24502 | 0.814 | 13.9476 | 13.2799 | 14.8227
2018-01-05 | 12:30 | 2017-01-05 12:30 | 3.38 | [5 empty] | 218 | 2018-08-06 | 13.9704 | 13.714 | 14.457 | 0.23244 | 0.743 | 14.0309 | 13.3933 | 14.85
2018-01-05 | 13:00 | 2017-01-05 13:00 | 3.459 | [5 empty] | 219 | 2018-08-07 | 13.6443 | 13.473 | 13.834 | 0.11887 | 0.361 | 14.1048 | 13.5654 | 14.8089
2018-01-05 | 13:30 | 2017-01-05 13:30 | 3.512 | [5 empty] | 220 | 2018-08-08 | 13.5249 | 13.257 | 13.978 | 0.22398 | 0.721 | 14.1273 | 13.686 | 14.7439
2018-01-05 | 14:00 | 2017-01-05 14:00 | 3.538 | [5 empty] | 221 | 2018-08-09 | 13.4613 | 13.281 | 13.69 | 0.13735 | 0.409 | 14.0351 | 13.717 | 14.5181
2018-01-05 | 14:30 | 2017-01-05 14:30 | 3.591 | [5 empty] | 222 | 2018-08-10 | 13.3466 | 13.233 | 13.57 | 0.10535 | 0.337 | 13.836 | 13.6003 | 14.2309
2018-01-05 | 15:00 | 2017-01-05 15:00 | 3.617 | [5 empty] | 223 | 2018-08-11 | 13.2961 | 13.112 | 13.69 | 0.16627 | 0.578 | 13.6555 | 13.4423 | 14.0084
2018-01-05 | 15:30 | 2017-01-05 15:30 | 3.617 | [5 empty] | 224 | 2018-08-12 | 13.3686 | 13.064 | 13.81 | 0.23821 | 0.746 | 13.516 | 13.3049 | 13.8613
2018-01-05 | 16:00 | 2017-01-05 16:00 | 3.617 | [5 empty] | 225 | 2018-08-13 | 13.592 | 13.209 | 14.002 | 0.23748 | 0.793 | 13.462 | 13.2327 | 13.7963
2018-01-05 | 16:30 | 2017-01-05 16:30 | 3.617 | [5 empty] | 226 | 2018-08-14 | 13.0229 | 12.509 | 13.594 | 0.34628 | 1.085 | 13.3732 | 13.095 | 13.762
2018-01-05 | 17:00 | 2017-01-05 17:00 | 3.591 | [5 empty] | 227 | 2018-08-15 | 12.7638 | 12.05 | 13.546 | 0.5023 | 1.496 | 13.2645 | 12.9226 | 13.7003
2018-01-05 | 17:30 | 2017-01-05 17:30 | 3.564 | [5 empty] | 228 | 2018-08-16 | 13.0423 | 12.534 | 13.642 | 0.40269 | 1.108 | 13.2046 | 12.8159 | 13.6934
2018-01-05 | 18:00 | 2017-01-05 18:00 | 3.538 | [5 empty] | 229 | 2018-08-17 | 13.2363 | 12.92 | 13.594 | 0.18133 | 0.674 | 13.1888 | 12.7711 | 13.6969
2018-01-05 | 18:30 | 2017-01-05 18:30 | 3.512 | [5 empty] | 230 | 2018-08-18 | 13.1014 | 12.461 | 13.81 | 0.48119 | 1.349 | 13.161 | 12.6781 | 13.714
2018-01-05 | 19:00 | 2017-01-05 19:00 | 3.485 | [5 empty] | 231 | 2018-08-19 | 13.198 | 12.751 | 13.738 | 0.30917 | 0.987 | 13.1367 | 12.6334 | 13.7037
2018-01-05 | 19:30 | 2017-01-05 19:30 | 3.459 | [5 empty] | 232 | 2018-08-20 | 13.1054 | 12.461 | 13.762 | 0.46602 | 1.301 | 13.0672 | 12.5266 | 13.6694
2018-01-05 | 20:00 | 2017-01-05 20:00 | 3.433 | [5 empty] | 233 | 2018-08-21 | 13.5609 | 13.112 | 14.314 | 0.41566 | 1.202 | 13.144 | 12.6127 | 13.7723
2018-01-05 | 20:30 | 2017-01-05 20:30 | 3.433 | [5 empty] | 234 | 2018-08-22 | 13.5095 | 13.137 | 14.05 | 0.31541 | 0.913 | 13.2505 | 12.768 | 13.8443
2018-01-05 | 21:00 | 2017-01-05 21:00 | 3.406 | [5 empty] | 235 | 2018-08-23 | 13.7181 | 13.401 | 14.17 | 0.26566 | 0.769 | 13.3471 | 12.8919 | 13.9197
2018-01-05 | 21:30 | 2017-01-05 21:30 | 3.38 | [5 empty] | 236 | 2018-08-24 | 13.3038 | 12.775 | 13.786 | 0.30794 | 1.011 | 13.3567 | 12.8711 | 13.9471
2018-01-05 | 22:00 | 2017-01-05 22:00 | 3.354 | [5 empty] | 237 | 2018-08-25 | 12.8654 | 12.171 | 13.497 | 0.42679 | 1.326 | 13.323 | 12.8297 | 13.9024
2018-01-05 | 22:30 | 2017-01-05 22:30 | 3.354 | [5 empty] | 238 | 2018-08-26 | 12.8114 | 12.025 | 13.642 | 0.54941 | 1.617 | 13.2678 | 12.726 | 13.8887
2018-01-05 | 23:00 | 2017-01-05 23:00 | 3.327 | [5 empty] | 239 | 2018-08-27 | 13.3293 | 12.485 | 14.266 | 0.62509 | 1.781 | 13.2998 | 12.7294 | 13.9607
2018-01-05 | 23:30 | 2017-01-05 23:30 | 3.301 | 3.3963 | 3.142 | 3.643 | 0.15375 | 0.501 | 240 | 2018-08-28 | 13.8406 | 13.064 | 14.673 | 0.6053 | 1.609 | 13.3397 | 12.7226 | 14.012
2018-01-06 | 0:00 | 2017-01-06 | 3.301 | [5 empty] | 241 | 2018-08-29 | 14.0479 | 13.762 | 14.385 | 0.20147 | 0.623 | 13.4166 | 12.8119 | 14.0599
2018-01-06 | 0:30 | 2017-01-06 00:30 | 3.274 | [5 empty] | 242 | 2018-08-30 | 14.0798 | 13.762 | 14.481 | 0.25102 | 0.719 | 13.4683 | 12.8634 | 14.1043
2018-01-06 | 1:00 | 2017-01-06 01:00 | 3.274 | [5 empty] | 243 | 2018-08-31 | 14.0413 | 13.449 | 14.529 | 0.26828 | 1.08 | 13.5737 | 12.9597 | 14.2104
2018-01-06 | 1:30 | 2017-01-06 01:30 | 3.274 | [5 empty] | 244 | 2018-09-01 | 13.3928 | 12.678 | 14.146 | 0.50221 | 1.468 | 13.649 | 13.0321 | 14.3031
2018-01-06 | 2:00 | 2017-01-06 02:00 | 3.301 | [5 empty] | 245 | 2018-09-02 | 13.7296 | 12.968 | 14.457 | 0.54093 | 1.489 | 13.7802 | 13.1669 | 14.4196
2018-01-06 | 2:30 | 2017-01-06 02:30 | 3.301 | [5 empty] | 246 | 2018-09-03 | 14.3666 | 13.786 | 15.079 | 0.46577 | 1.293 | 13.9284 | 13.3527 | 14.5357
2018-01-06 | 3:00 | 2017-01-06 03:00 | 3.301 | [5 empty] | 247 | 2018-09-04 | 14.8008 | 14.05 | 15.629 | 0.59593 | 1.579 | 14.0655 | 13.4936 | 14.6723
2018-01-06 | 3:30 | 2017-01-06 03:30 | 3.301 | [5 empty] | 248 | 2018-09-05 | 15.2037 | 14.912 | 15.581 | 0.22598 | 0.669 | 14.2307 | 13.6579 | 14.8431
2018-01-06 | 4:00 | 2017-01-06 04:00 | 3.301 | [5 empty] | 249 | 2018-09-06 | 14.9542 | 14.649 | 15.294 | 0.18615 | 0.645 | 14.3556 | 13.7846 | 14.9593
2018-01-06 | 4:30 | 2017-01-06 04:30 | 3.301 | [5 empty] | 250 | 2018-09-07 | 14.7231 | 14.577 | 14.864 | 0.095877 | 0.287 | 14.453 | 13.9457 | 15.0071
2018-01-06 | 5:00 | 2017-01-06 05:00 | 3.301 | [5 empty] | 251 | 2018-09-08 | 14.5561 | 14.17 | 14.697 | 0.13682 | 0.527 | 14.6192 | 14.1589 | 15.0859
2018-01-06 | 5:30 | 2017-01-06 05:30 | 3.327 | [5 empty] | 252 | 2018-09-09 | 13.903 | 13.618 | 14.146 | 0.1638 | 0.528 | 14.6439 | 14.2517 | 15.0414
2018-01-06 | 6:00 | 2017-01-06 06:00 | 3.327 | [5 empty] | 253 | 2018-09-10 | 13.2918 | 12.727 | 13.834 | 0.35003 | 1.107 | 14.4904 | 14.1004 | 14.8636
2018-01-06 | 6:30 | 2017-01-06 06:30 | 3.327 | [5 empty] | 254 | 2018-09-11 | 13.13 | 12.461 | 13.81 | 0.45229 | 1.349 | 14.2517 | 13.8734 | 14.6037
2018-01-06 | 7:00 | 2017-01-06 07:00 | 3.301 | [5 empty] | 255 | 2018-09-12 | 13.4839 | 13.161 | 13.93 | 0.25391 | 0.769 | 14.006 | 13.6233 | 14.3679
2018-01-06 | 7:30 | 2017-01-06 07:30 | 3.274 | [5 empty] | 256 | 2018-09-13 | 12.8039 | 12.316 | 13.233 | 0.28004 | 0.917 | 13.6988 | 13.29 | 14.0734
2018-01-06 | 8:00 | 2017-01-06 08:00 | 3.274 | [5 empty] | 257 | 2018-09-14 | 12.6375 | 12.268 | 13.185 | 0.32463 | 0.917 | 13.4009 | 12.9601 | 13.8336
2018-01-06 | 8:30 | 2017-01-06 08:30 | 3.274 | [5 empty] | 258 | 2018-09-15 | 12.027 | 11.321 | 12.63 | 0.44325 | 1.309 | 13.0396 | 12.5531 | 13.5383
2018-01-06 | 9:00 | 2017-01-06 09:00 | 3.274 | [5 empty] | 259 | 2018-09-16 | 12.3369 | 11.929 | 12.847 | 0.33723 | 0.918 | 12.8159 | 12.3119 | 13.3527
2018-01-06 | 9:30 | 2017-01-06 09:30 | 3.274 | [5 empty] | 260 | 2018-09-17 | 12.3861 | 12.147 | 12.582 | 0.14165 | 0.435 | 12.6865 | 12.229 | 13.1739
2018-01-06 | 10:00 | 2017-01-06 10:00 | 3.274 | [5 empty] | 261 | 2018-09-18 | 11.9866 | 11.613 | 12.316 | 0.18438 | 0.703 | 12.5231 | 12.1079 | 12.9604
2018-01-06 | 10:30 | 2017-01-06 10:30 | 3.301 | [5 empty] | 262 | 2018-09-19 | 11.7919 | 11.394 | 12.243 | 0.28701 | 0.849 | 12.2814 | 11.8554 | 12.7194
2018-01-06 | 11:00 | 2017-01-06 11:00 | 3.354 | [5 empty] | 263 | 2018-09-20 | 11.4611 | 11.151 | 11.734 | 0.17197 | 0.583 | 12.0896 | 11.689 | 12.5053
2018-01-06 | 11:30 | 2017-01-06 11:30 | 3.38 | [5 empty] | 264 | 2018-09-21 | 11.3724 | 11.029 | 11.832 | 0.26977 | 0.803 | 11.9088 | 11.512 | 12.312
2018-01-06 | 12:00 | 2017-01-06 12:00 | 3.433 | [5 empty] | 265 | 2018-09-22 | 11.1148 | 10.443 | 11.71 | 0.45648 | 1.267 | 11.7785 | 11.3866 | 12.1806
2018-01-06 | 12:30 | 2017-01-06 12:30 | 3.485 | [5 empty] | 266 | 2018-09-23 | 11.7554 | 11.346 | 12.34 | 0.35201 | 0.994 | 11.6955 | 11.3033 | 12.1081
2018-01-06 | 13:00 | 2017-01-06 13:00 | 3.512 | [5 empty] | 267 | 2018-09-24 | 11.6044 | 11.078 | 12.292 | 0.45315 | 1.214 | 11.5838 | 11.1506 | 12.0667
2018-01-06 | 13:30 | 2017-01-06 13:30 | 3.564 | [5 empty] | 268 | 2018-09-25 | 12.1568 | 11.734 | 12.63 | 0.36117 | 0.896 | 11.6081 | 11.1679 | 12.1116
2018-01-06 | 14:00 | 2017-01-06 14:00 | 3.591 | [5 empty] | 269 | 2018-09-26 | 12.7007 | 12.316 | 13.305 | 0.36861 | 0.989 | 11.7379 | 11.2996 | 12.2633
2018-01-06 | 14:30 | 2017-01-06 14:30 | 3.617 | [5 empty] | 270 | 2018-09-27 | 13.1727 | 12.34 | 14.17 | 0.68696 | 1.83 | 11.9824 | 11.4694 | 12.6113
2018-01-06 | 15:00 | 2017-01-06 15:00 | 3.617 | [5 empty] | 271 | 2018-09-28 | 13.9053 | 13.57 | 14.505 | 0.29903 | 0.935 | 12.3443 | 11.8324 | 12.9931
2018-01-06 | 15:30 | 2017-01-06 15:30 | 3.617 | [5 empty] | 272 | 2018-09-29 | 13.5174 | 12.751 | 13.954 | 0.34976 | 1.203 | 12.6875 | 12.1621 | 13.3137
2018-01-06 | 16:00 | 2017-01-06 16:00 | 3.617 | [5 empty] | 273 | 2018-09-30 | 12.8718 | 12.558 | 13.377 | 0.25175 | 0.819 | 12.847 | 12.3353 | 13.4619
2018-01-06 | 16:30 | 2017-01-06 16:30 | 3.617 | [5 empty] | 274 | 2018-10-01 | 12.4291 | 11.613 | 12.823 | 0.29142 | 1.21 | 12.9648 | 12.4117 | 13.5377
2018-01-06 | 17:00 | 2017-01-06 17:00 | 3.617 | [5 empty] | 275 | 2018-10-02 | 11.2321 | 10.687 | 11.807 | 0.35194 | 1.12 | 12.8327 | 12.2621 | 13.4201
2018-01-06 | 17:30 | 2017-01-06 17:30 | 3.591 | [5 empty] | 276 | 2018-10-03 | 10.7157 | 10.026 | 11.419 | 0.4543 | 1.393 | 12.5492 | 11.935 | 13.1507
2018-01-06 | 18:00 | 2017-01-06 18:00 | 3.591 | [5 empty] | 277 | 2018-10-04 | 10.5445 | 9.903 | 11.346 | 0.48044 | 1.443 | 12.1737 | 11.5869 | 12.7473
2018-01-06 | 18:30 | 2017-01-06 18:30 | 3.591 | [5 empty] | 278 | 2018-10-05 | 10.2725 | 9.558 | 11.078 | 0.49331 | 1.52 | 11.6547 | 11.0137 | 12.2577
2018-01-06 | 19:00 | 2017-01-06 19:00 | 3.591 | [5 empty] | 279 | 2018-10-06 | 10.36 | 9.485 | 11.127 | 0.68685 | 1.642 | 11.2037 | 10.5471 | 11.8539
2018-01-06 | 19:30 | 2017-01-06 19:30 | 3.617 | [5 empty] | 280 | 2018-10-07 | 10.9378 | 10.418 | 11.467 | 0.30467 | 1.049 | 10.9274 | 10.2414 | 11.581
2018-01-06 | 20:00 | 2017-01-06 20:00 | 3.617 | [5 empty] | 281 | 2018-10-08 | 10.6335 | 10.124 | 11.224 | 0.3348 | 1.1 | 10.6709 | 10.0287 | 11.3526
2018-01-06 | 20:30 | 2017-01-06 20:30 | 3.617 | [5 empty] | 282 | 2018-10-09 | 9.9322 | 9.287 | 10.59 | 0.41473 | 1.303 | 10.4852 | 9.8287 | 11.1787
2018-01-06 | 21:00 | 2017-01-06 21:00 | 3.617 | [5 empty] | 283 | 2018-10-10 | 9.8705 | 9.435 | 10.418 | 0.2992 | 0.983 | 10.3644 | 9.7443 | 11.0357
2018-01-06 | 21:30 | 2017-01-06 21:30 | 3.617 | [5 empty] | 284 | 2018-10-11 | 9.5048 | 9.163 | 9.854 | 0.20743 | 0.691 | 10.2159 | 9.6386 | 10.8226
2018-01-06 | 22:00 | 2017-01-06 22:00 | 3.643 | [5 empty] | 285 | 2018-10-12 | 9.7415 | 9.312 | 10.198 | 0.2779 | 0.886 | 10.14 | 9.6034 | 10.6969
2018-01-06 | 22:30 | 2017-01-06 22:30 | 3.67 | [5 empty] | 286 | 2018-10-13 | 9.4496 | 8.643 | 9.977 | 0.33971 | 1.334 | 10.01 | 9.4831 | 10.5326
2018-01-06 | 23:00 | 2017-01-06 23:00 | 3.696 | [5 empty] | 287 | 2018-10-14 | 8.6558 | 7.995 | 9.46 | 0.49852 | 1.465 | 9.684 | 9.137 | 10.2459
2018-01-06 | 23:30 | 2017-01-06 23:30 | 3.67 | 3.4501 | 3.274 | 3.696 | 0.15841 | 0.422 | 288 | 2018-10-15 | 8.4995 | 7.845 | 9.114 | 0.46109 | 1.269 | 9.3791 | 8.8114 | 9.9444
2018-01-07 | 0:00 | 2017-01-07 | 3.617 | [5 empty] | 289 | 2018-10-16 | 8.7684 | 8.17 | 9.41 | 0.40951 | 1.24 | 9.2129 | 8.6519 | 9.7759
2018-01-07 | 0:30 | 2017-01-07 00:30 | 3.591 | [5 empty] | 290 | 2018-10-17 | 9.4285 | 8.767 | 9.928 | 0.36301 | 1.161 | 9.1497 | 8.5564 | 9.7059
2018-01-07 | 1:00 | 2017-01-07 01:00 | 3.564 | [5 empty] | 291 | 2018-10-18 | 10.0261 | 9.114 | 10.736 | 0.6079 | 1.622 | 9.2242 | 8.5494 | 9.8319
2018-01-07 | 1:30 | 2017-01-07 01:30 | 3.564 | [5 empty] | 292 | 2018-10-19 | 10.7524 | 10.614 | 10.858 | 0.068476 | 0.244 | 9.3686 | 8.7354 | 9.9261
2018-01-07 | 2:00 | 2017-01-07 02:00 | 3.564 | [5 empty] | 293 | 2018-10-20 | 10.3305 | 10.124 | 10.59 | 0.11028 | 0.466 | 9.4944 | 8.947 | 10.0137
2018-01-07 | 2:30 | 2017-01-07 02:30 | 3.538 | [5 empty] | 294 | 2018-10-21 | 10.4272 | 10.051 | 11.029 | 0.31779 | 0.978 | 9.7475 | 9.2407 | 10.2379
2018-01-07 | 3:00 | 2017-01-07 03:00 | 3.538 | [5 empty] | 295 | 2018-10-22 | 10.9944 | 10.858 | 11.053 | 0.060318 | 0.195 | 10.1039 | 9.6711 | 10.5149
2018-01-07 | 3:30 | 2017-01-07 03:30 | 3.512 | [5 empty] | 296 | 2018-10-23 | 10.8099 | 10.614 | 11.029 | 0.12901 | 0.415 | 10.3956 | 10.0203 | 10.7461
2018-01-07 | 4:00 | 2017-01-07 04:00 | 3.485 | [5 empty] | 297 | 2018-10-24 | 10.5364 | 10.173 | 10.883 | 0.24099 | 0.71 | 10.5538 | 10.2211 | 10.8826
2018-01-07 | 4:30 | 2017-01-07 04:30 | 3.459 | [5 empty] | 298 | 2018-10-25 | 10.3834 | 9.977 | 10.785 | 0.25797 | 0.808 | 10.6049 | 10.3444 | 10.8896
2018-01-07 | 5:00 | 2017-01-07 05:00 | 3.459 | [5 empty] | 299 | 2018-10-26 | 9.8962 | 9.361 | 10.345 | 0.29396 | 0.984 | 10.4825 | 10.1654 | 10.8163
2018-01-07 | 5:30 | 2017-01-07 05:30 | 3.433 | [5 empty] | 300 | 2018-10-27 | 10.3711 | 9.756 | 10.907 | 0.46891 | 1.151 | 10.4884 | 10.1129 | 10.8616
2018-01-07 | 6:00 | 2017-01-07 06:00 | 3.433 | [5 empty] | 301 | 2018-10-28 | 10.8028 | 10.492 | 11.078 | 0.1883 | 0.586 | 10.542 | 10.1759 | 10.8686
2018-01-07 | 6:30 | 2017-01-07 06:30 | 3.406 | [5 empty] | 302 | 2018-10-29 | 10.973 | 10.467 | 11.321 | 0.21919 | 0.854 | 10.539 | 10.12 | 10.9069
2018-01-07 | 7:00 | 2017-01-07 07:00 | 3.406 | [5 empty] | 303 | 2018-10-30 | 9.9275 | 9.238 | 10.418 | 0.27958 | 1.18 | 10.4129 | 9.9234 | 10.8196
2018-01-07 | 7:30 | 2017-01-07 07:30 | 3.38 | [5 empty] | 304 | 2018-10-31 | 8.988 | 8.394 | 9.558 | 0.37147 | 1.164 | 10.1917 | 9.6693 | 10.6303
2018-01-07 | 8:00 | 2017-01-07 08:00 | 3.354 | [5 empty] | 305 | 2018-11-01 | 9.883 | 9.608 | 10.32 | 0.22506 | 0.712 | 10.1202 | 9.6166 | 10.5639
2018-01-07 | 8:30 | 2017-01-07 08:30 | 3.354 | [5 empty] | 306 | 2018-11-02 | 9.3236 | 8.643 | 9.608 | 0.29272 | 0.965 | 10.0384 | 9.514 | 10.4586
2018-01-07 | 9:00 | 2017-01-07 09:00 | 3.354 | [5 empty] | 307 | 2018-11-03 | 8.2279 | 7.77 | 8.618 | 0.1976 | 0.848 | 9.7323 | 9.2303 | 10.1316
2018-01-07 | 9:30 | 2017-01-07 09:30 | 3.38 | [5 empty] | 308 | 2018-11-04 | 7.6185 | 7.041 | 8.07 | 0.30694 | 1.029 | 9.2774 | 8.7373 | 9.7019
2018-01-07 | 10:00 | 2017-01-07 10:00 | 3.406 | [5 empty] | 309 | 2018-11-05 | 8.0286 | 7.494 | 8.319 | 0.28036 | 0.825 | 8.8567 | 8.3126 | 9.273
2018-01-07 | 10:30 | 2017-01-07 10:30 | 3.433 | [5 empty] | 310 | 2018-11-06 | 7.2995 | 7.015 | 7.519 | 0.14427 | 0.504 | 8.4813 | 7.995 | 8.8589
2018-01-07 | 11:00 | 2017-01-07 11:00 | 3.433 | [5 empty] | 311 | 2018-11-07 | 7.0479 | 6.737 | 7.343 | 0.18934 | 0.606 | 8.2041 | 7.7583 | 8.5424
2018-01-07 | 11:30 | 2017-01-07 11:30 | 3.459 | [5 empty] | 312 | 2018-11-08 | 7.2073 | 7.091 | 7.343 | 0.084843 | 0.252 | 7.8219 | 7.3987 | 8.1171
2018-01-07 | 12:00 | 2017-01-07 12:00 | 3.485 | [5 empty] | 313 | 2018-11-09 | 7.9675 | 7.343 | 8.519 | 0.45178 | 1.176 | 7.6282 | 7.213 | 7.9616
2018-01-07 | 12:30 | 2017-01-07 12:30 | 3.512 | [5 empty] | 314 | 2018-11-10 | 8.5755 | 8.394 | 8.916 | 0.16399 | 0.522 | 7.6778 | 7.3021 | 8.0041
2018-01-07 | 13:00 | 2017-01-07 13:00 | 3.512 | [5 empty] | 315 | 2018-11-11 | 8.993 | 8.419 | 9.41 | 0.38761 | 0.991 | 7.8742 | 7.499 | 8.1956
2018-01-07 | 13:30 | 2017-01-07 13:30 | 3.512 | [5 empty] | 316 | 2018-11-12 | 9.6421 | 9.41 | 9.805 | 0.13272 | 0.395 | 8.1047 | 7.7727 | 8.4079
2018-01-07 | 14:00 | 2017-01-07 14:00 | 3.485 | [5 empty] | 317 | 2018-11-13 | 9.6406 | 9.46 | 9.829 | 0.12503 | 0.369 | 8.4391 | 8.122 | 8.7379
2018-01-07 | 14:30 | 2017-01-07 14:30 | 3.512 | [5 empty] | 318 | 2018-11-14 | 9.432 | 9.312 | 9.608 | 0.09041 | 0.296 | 8.7797 | 8.4899 | 9.0614
2018-01-07 | 15:00 | 2017-01-07 15:00 | 3.512 | [5 empty] | 319 | 2018-11-15 | 9.4541 | 9.139 | 9.682 | 0.1636 | 0.543 | 9.1007 | 8.7824 | 9.3956
2018-01-07 | 15:30 | 2017-01-07 15:30 | 3.512 | [5 empty] | 320 | 2018-11-16 | 8.831 | 8.494 | 9.139 | 0.18849 | 0.645 | 9.224 | 8.9469 | 9.4841
2018-01-07 | 16:00 | 2017-01-07 16:00 | 3.512 | [5 empty] | 321 | 2018-11-17 | 8.769 | 8.494 | 9.04 | 0.16862 | 0.546 | 9.2517 | 8.9611 | 9.5019
2018-01-07 | 16:30 | 2017-01-07 16:30 | 3.485 | [5 empty] | 322 | 2018-11-18 | 8.8941 | 8.643 | 9.064 | 0.10327 | 0.421 | 9.2375 | 8.9931 | 9.4524
2018-01-07 | 17:00 | 2017-01-07 17:00 | 3.459 | [5 empty] | 323 | 2018-11-19 | 8.7948 | 8.568 | 9.114 | 0.17906 | 0.546 | 9.1165 | 8.8729 | 9.3537
2018-01-07 | 17:30 | 2017-01-07 17:30 | 3.433 | [5 empty] | 324 | 2018-11-20 | 9.4021 | 9.139 | 9.608 | 0.1715 | 0.469 | 9.0824 | 8.827 | 9.3221
2018-01-07 | 18:00 | 2017-01-07 18:00 | 3.433 | [5 empty] | 325 | 2018-11-21 | 9.9007 | 9.163 | 10.443 | 0.46319 | 1.28 | 9.1494 | 8.8057 | 9.4414
2018-01-07 | 18:30 | 2017-01-07 18:30 | 3.459 | [5 empty] | 326 | 2018-11-22 | 10.809 | 10.443 | 11.029 | 0.18964 | 0.586 | 9.3429 | 8.992 | 9.6339
2018-01-07 | 19:00 | 2017-01-07 19:00 | 3.459 | [5 empty] | 327 | 2018-11-23 | 10.5416 | 10.051 | 10.858 | 0.20967 | 0.807 | 9.5873 | 9.2144 | 9.8794
2018-01-07 | 19:30 | 2017-01-07 19:30 | 3.433 | [5 empty] | 328 | 2018-11-24 | 9.8697 | 9.608 | 10.1 | 0.14874 | 0.492 | 9.7446 | 9.3736 | 10.0309
2018-01-07 | 20:00 | 2017-01-07 20:00 | 3.406 | [5 empty] | 329 | 2018-11-25 | 9.4998 | 9.386 | 9.805 | 0.10144 | 0.419 | 9.8311 | 9.4797 | 10.1367
2018-01-07 | 20:30 | 2017-01-07 20:30 | 3.433 | [5 empty] | 330 | 2018-11-26 | 9.9016 | 9.287 | 10.418 | 0.33725 | 1.131 | 9.9892 | 9.5824 | 10.323
2018-01-07 | 21:00 | 2017-01-07 21:00 | 3.459 | [5 empty] | 331 | 2018-11-27 | 9.2854 | 9.089 | 9.46 | 0.12525 | 0.371 | 9.9726 | 9.5753 | 10.3019
2018-01-07 | 21:30 | 2017-01-07 21:30 | 3.485 | [5 empty] | 332 | 2018-11-28 | 9.1345 | 8.891 | 9.361 | 0.13326 | 0.47 | 9.8631 | 9.5364 | 10.1473
2018-01-07 | 22:00 | 2017-01-07 22:00 | 3.459 | [5 empty] | 333 | 2018-11-29 | 9.0183 | 8.767 | 9.361 | 0.20519 | 0.594 | 9.6073 | 9.297 | 9.909
2018-01-07 | 22:30 | 2017-01-07 22:30 | 3.485 | [5 empty] | 334 | 2018-11-30 | 8.9368 | 8.369 | 9.312 | 0.22317 | 0.943 | 9.378 | 9.0567 | 9.6881
2018-01-07 | 23:00 | 2017-01-07 23:00 | 3.512 | [5 empty] | 335 | 2018-12-01 | 8.5981 | 8.295 | 8.916 | 0.2327 | 0.621 | 9.1964 | 8.8691 | 9.519
2018-01-07 | 23:30 | 2017-01-07 23:30 | 3.538 | 3.4711 | 3.354 | 3.617 | 0.061656 | 0.263 | 336 | 2018-12-02 | 8.635 | 8.444 | 8.767 | 0.072003 | 0.323 | 9.0728 | 8.7346 | 9.3707
2018-01-08 | 0:00 | 2017-01-08 | 3.591 | [5 empty] | 337 | 2018-12-03 | 8.2457 | 8.07 | 8.543 | 0.14759 | 0.473 | 8.8363 | 8.5607 | 9.1029
2018-01-08 | 0:30 | 2017-01-08 00:30 | 3.617 | [5 empty] | 338 | 2018-12-04 | 7.9625 | 7.318 | 8.22 | 0.25005 | 0.902 | 8.6473 | 8.3077 | 8.9257
2018-01-08 | 1:00 | 2017-01-08 01:00 | 3.696 | [5 empty] | 339 | 2018-12-05 | 7.0484 | 6.712 | 7.318 | 0.22501 | 0.606 | 8.3493 | 7.9964 | 8.6339
2018-01-08 | 1:30 | 2017-01-08 01:30 | 3.749 | [5 empty] | 340 | 2018-12-06 | 7.623 | 7.293 | 7.895 | 0.20255 | 0.602 | 8.1499 | 7.7859 | 8.4244
2018-01-08 | 2:00 | 2017-01-08 02:00 | 3.801 | [5 empty] | 341 | 2018-12-07 | 7.6251 | 7.368 | 7.82 | 0.15477 | 0.452 | 7.9625 | 7.6429 | 8.2113
2018-01-08 | 2:30 | 2017-01-08 02:30 | 3.827 | [5 empty] | 342 | 2018-12-08 | 7.6169 | 7.494 | 7.745 | 0.077133 | 0.251 | 7.8224 | 7.5284 | 8.044
2018-01-08 | 3:00 | 2017-01-08 03:00 | 3.88 | [5 empty] | 343 | 2018-12-09 | 7.474 | 7.242 | 7.645 | 0.11871 | 0.403 | 7.6565 | 7.3567 | 7.8837
2018-01-08 | 3:30 | 2017-01-08 03:30 | 3.932 | [5 empty] | 344 | 2018-12-10 | 7.3834 | 7.091 | 7.569 | 0.10336 | 0.478 | 7.5333 | 7.2169 | 7.7446
2018-01-08 | 4:00 | 2017-01-08 04:00 | 3.958 | [5 empty] | 345 | 2018-12-11 | 6.8174 | 6.535 | 7.015 | 0.15431 | 0.48 | 7.3697 | 7.105 | 7.5724
2018-01-08 | 4:30 | 2017-01-08 04:30 | 3.985 | [5 empty] | 346 | 2018-12-12 | 7.1785 | 6.788 | 7.594 | 0.24908 | 0.806 | 7.3883 | 7.1159 | 7.6119
2018-01-08 | 5:00 | 2017-01-08 05:00 | 4.037 | [5 empty] | 347 | 2018-12-13 | 6.8661 | 6.458 | 7.242 | 0.24103 | 0.784 | 7.2802 | 6.9966 | 7.5186
2018-01-08 | 5:30 | 2017-01-08 05:30 | 4.063 | [5 empty] | 348 | 2018-12-14 | 7.3185 | 7.167 | 7.519 | 0.10415 | 0.352 | 7.2364 | 6.9679 | 7.4756
2018-01-08 | 6:00 | 2017-01-08 06:00 | 4.115 | [5 empty] | 349 | 2018-12-15 | 7.48 | 7.066 | 7.92 | 0.28269 | 0.854 | 7.2168 | 6.9067 | 7.5006
2018-01-08 | 6:30 | 2017-01-08 06:30 | 4.141 | [5 empty] | 350 | 2018-12-16 | 7.6751 | 7.368 | 7.995 | 0.23229 | 0.627 | 7.2456 | 6.9247 | 7.5506
2018-01-08 | 7:00 | 2017-01-08 07:00 | 4.168 | [5 empty] | 351 | 2018-12-17 | 8.247 | 7.895 | 8.568 | 0.24863 | 0.673 | 7.369 | 7.0396 | 7.6933
2018-01-08 | 7:30 | 2017-01-08 07:30 | 4.194 | [5 empty] | 352 | 2018-12-18 | 8.7029 | 8.543 | 8.841 | 0.080053 | 0.298 | 7.6383 | 7.3264 | 7.9541
2018-01-08 | 8:00 | 2017-01-08 08:00 | 4.22 | [5 empty] | 353 | 2018-12-19 | 8.7027 | 8.344 | 8.965 | 0.1939 | 0.621 | 7.856 | 7.5487 | 8.15
2018-01-08 | 8:30 | 2017-01-08 08:30 | 4.22 | [5 empty] | 354 | 2018-12-20 | 7.7435 | 7.066 | 8.319 | 0.38473 | 1.253 | 7.9814 | 7.6356 | 8.3039
2018-01-08 | 9:00 | 2017-01-08 09:00 | 4.22 | [5 empty] | 355 | 2018-12-21 | 6.7962 | 6.56 | 7.091 | 0.18183 | 0.531 | 7.9068 | 7.5489 | 8.2427
2018-01-08 | 9:30 | 2017-01-08 09:30 | 4.194 | [5 empty] | 356 | 2018-12-22 | 7.3985 | 7.116 | 7.594 | 0.14758 | 0.478 | 7.8951 | 7.556 | 8.1961
2018-01-08 | 10:00 | 2017-01-08 10:00 | 4.194 | [5 empty] | 357 | 2018-12-23 | 6.4851 | 5.898 | 7.343 | 0.39897 | 1.445 | 7.7251 | 7.346 | 8.103
2018-01-08 | 10:30 | 2017-01-08 10:30 | 4.194 | [5 empty] | 358 | 2018-12-24 | 5.5319 | 5.334 | 5.872 | 0.12838 | 0.538 | 7.3373 | 6.9801 | 7.7179
2018-01-08 | 11:00 | 2017-01-08 11:00 | 4.22 | [5 empty] | 359 | 2018-12-25 | 5.9863 | 5.462 | 6.433 | 0.31703 | 0.971 | 6.9492 | 6.54 | 7.3739
2018-01-08 | 11:30 | 2017-01-08 11:30 | 4.272 | [5 empty] | 360 | 2018-12-26 | 5.6616 | 5.488 | 6 | 0.16071 | 0.512 | 6.5147 | 6.132 | 6.9503
2018-01-08 | 12:00 | 2017-01-08 12:00 | 4.298 | [5 empty] | 361 | 2018-12-27 | 6.0999 | 5.514 | 6.712 | 0.46556 | 1.198 | 6.2799 | 5.9103 | 6.7207
2018-01-08 | 12:30 | 2017-01-08 12:30 | 4.402 | [5 empty] | 362 | 2018-12-28 | 7.3973 | 6.763 | 7.695 | 0.29928 | 0.932 | 6.3658 | 5.9393 | 6.807
2018-01-08 | 13:00 | 2017-01-08 13:00 | 4.558 | [5 empty] | 363 | 2018-12-29 | 8.2277 | 7.72 | 8.618 | 0.26907 | 0.898 | 6.4843 | 6.0256 | 6.9533
2018-01-08 | 13:30 | 2017-01-08 13:30 | 4.584 | [5 empty] | 364 | 2018-12-30 | 8.368 | 7.77 | 8.618 | 0.23424 | 0.848 | 6.7533 | 6.293 | 7.1354
2018-01-08 | 14:00 | 2017-01-08 14:00 | 4.584 | [5 empty] | 365 | 2018-12-31 | 7.6121 | 7.318 | 7.795 | 0.15225 | 0.477 | 7.0504 | 6.5764 | 7.4101
2018-01-08 | 14:30 | 2017-01-08 14:30 | 4.558 | [7 empty] | D_mean | D_min | D_max |  | D_range | AWAT | AWMINT | AWMT
2018-01-08 | 15:00 | 2017-01-08 15:00 | 4.558 | [6 empty] | MEAN | 9.7222 | 9.265 | 10.2088 |  | 0.94384 | 9.716 | 9.2593 | 10.203
2018-01-08 | 15:30 | 2017-01-08 15:30 | 4.558 | [6 empty] | MIN | 3.3963 | 3.142 | 3.617 |  | 0.151 | 3.9742 | 3.6793 | 4.2879
2018-01-08 | 16:00 | 2017-01-08 16:00 | 4.558 | [6 empty] | MAX | 15.2037 | 14.912 | 15.629 |  | 2.412 | 14.6439 | 14.2517 | 15.0859
2018-01-08 | 16:30 | 2017-01-08 16:30 | 4.558 | [6 empty] | SD | 2.6083 | 2.5736 | 2.7108 |  | 0.44624 | 2.5528 | 2.5089 | 2.654
2018-01-08 | 17:00 | 2017-01-08 17:00 | 4.584
2018-01-08 | 17:30 | 2017-01-08 17:30 | 4.61 | [6 empty] | # DAYS (N)= |  | 364
2018-01-08 | 18:00 | 2017-01-08 18:00 | 4.662
2018-01-08 | 18:30 | 2017-01-08 18:30 | 4.688 | [6 empty] | # DAYS D_range>10= |  | 0
2018-01-08 | 19:00 | 2017-01-08 19:00 | 4.714
2018-01-08 | 19:30 | 2017-01-08 19:30 | 4.766
2018-01-08 | 20:00 | 2017-01-08 20:00 | 4.74
2018-01-08 | 20:30 | 2017-01-08 20:30 | 4.766
2018-01-08 | 21:00 | 2017-01-08 21:00 | 4.792
2018-01-08 | 21:30 | 2017-01-08 21:30 | 4.844
2018-01-08 | 22:00 | 2017-01-08 22:00 | 4.895
2018-01-08 | 22:30 | 2017-01-08 22:30 | 4.921
2018-01-08 | 23:00 | 2017-01-08 23:00 | 4.947
2018-01-08 | 23:30 | 2017-01-08 23:30 | 4.973 | 4.346 | 3.591 | 4.973 | 0.38005 | 1.382
2018-01-09 | 0:00 | 2017-01-09 | 4.999
2018-01-09 | 0:30 | 2017-01-09 00:30 | 5.024
2018-01-09 | 1:00 | 2017-01-09 01:00 | 4.973
2018-01-09 | 1:30 | 2017-01-09 01:30 | 4.921
2018-01-09 | 2:00 | 2017-01-09 02:00 | 4.869
2018-01-09 | 2:30 | 2017-01-09 02:30 | 4.844
2018-01-09 | 3:00 | 2017-01-09 03:00 | 4.844
2018-01-09 | 3:30 | 2017-01-09 03:30 | 4.818
2018-01-09 | 4:00 | 2017-01-09 04:00 | 4.766
2018-01-09 | 4:30 | 2017-01-09 04:30 | 4.766
2018-01-09 | 5:00 | 2017-01-09 05:00 | 4.766
2018-01-09 | 5:30 | 2017-01-09 05:30 | 4.792
2018-01-09 | 6:00 | 2017-01-09 06:00 | 4.792
2018-01-09 | 6:30 | 2017-01-09 06:30 | 4.818
2018-01-09 | 7:00 | 2017-01-09 07:00 | 4.818
2018-01-09 | 7:30 | 2017-01-09 07:30 | 4.818
2018-01-09 | 8:00 | 2017-01-09 08:00 | 4.818
2018-01-09 | 8:30 | 2017-01-09 08:30 | 4.818
2018-01-09 | 9:00 | 2017-01-09 09:00 | 4.818
2018-01-09 | 9:30 | 2017-01-09 09:30 | 4.818
2018-01-09 | 10:00 | 2017-01-09 10:00 | 4.844
2018-01-09 | 10:30 | 2017-01-09 10:30 | 4.844
2018-01-09 | 11:00 | 2017-01-09 11:00 | 4.921
2018-01-09 | 11:30 | 2017-01-09 11:30 | 4.999
2018-01-09 | 12:00 | 2017-01-09 12:00 | 5.024
2018-01-09 | 12:30 | 2017-01-09 12:30 | 5.05
2018-01-09 | 13:00 | 2017-01-09 13:00 | 5.076
2018-01-09 | 13:30 | 2017-01-09 13:30 | 5.128
2018-01-09 | 14:00 | 2017-01-09 14:00 | 5.154
2018-01-09 | 14:30 | 2017-01-09 14:30 | 5.076
2018-01-09 | 15:00 | 2017-01-09 15:00 | 4.999
2018-01-09 | 15:30 | 2017-01-09 15:30 | 4.999
2018-01-09 | 16:00 | 2017-01-09 16:00 | 4.999
2018-01-09 | 16:30 | 2017-01-09 16:30 | 4.999
2018-01-09 | 17:00 | 2017-01-09 17:00 | 4.973
2018-01-09 | 17:30 | 2017-01-09 17:30 | 4.947
2018-01-09 | 18:00 | 2017-01-09 18:00 | 4.921
2018-01-09 | 18:30 | 2017-01-09 18:30 | 4.921
2018-01-09 | 19:00 | 2017-01-09 19:00 | 4.947
2018-01-09 | 19:30 | 2017-01-09 19:30 | 4.947
2018-01-09 | 20:00 | 2017-01-09 20:00 | 4.947
2018-01-09 | 20:30 | 2017-01-09 20:30 | 4.921
2018-01-09 | 21:00 | 2017-01-09 21:00 | 4.921
2018-01-09 | 21:30 | 2017-01-09 21:30 | 4.947
2018-01-09 | 22:00 | 2017-01-09 22:00 | 4.973
2018-01-09 | 22:30 | 2017-01-09 22:30 | 4.973
2018-01-09 | 23:00 | 2017-01-09 23:00 | 4.973
2018-01-09 | 23:30 | 2017-01-09 23:30 | 4.999 | 4.9234 | 4.766 | 5.154 | 0.098814 | 0.388
2018-01-10 | 0:00 | 2017-01-10 | 5.024
2018-01-10 | 0:30 | 2017-01-10 00:30 | 5.024
2018-01-10 | 1:00 | 2017-01-10 01:00 | 5.024
2018-01-10 | 1:30 | 2017-01-10 01:30 | 5.024
2018-01-10 | 2:00 | 2017-01-10 02:00 | 5.05
2018-01-10 | 2:30 | 2017-01-10 02:30 | 5.076
2018-01-10 | 3:00 | 2017-01-10 03:00 | 5.076
2018-01-10 | 3:30 | 2017-01-10 03:30 | 5.076
2018-01-10 | 4:00 | 2017-01-10 04:00 | 5.076
2018-01-10 | 4:30 | 2017-01-10 04:30 | 5.102
2018-01-10 | 5:00 | 2017-01-10 05:00 | 5.102
2018-01-10 | 5:30 | 2017-01-10 05:30 | 5.102
2018-01-10 | 6:00 | 2017-01-10 06:00 | 5.128
2018-01-10 | 6:30 | 2017-01-10 06:30 | 5.128
2018-01-10 | 7:00 | 2017-01-10 07:00 | 5.102
2018-01-10 | 7:30 | 2017-01-10 07:30 | 5.076
2018-01-10 | 8:00 | 2017-01-10 08:00 | 5.076
2018-01-10 | 8:30 | 2017-01-10 08:30 | 5.102
2018-01-10 | 9:00 | 2017-01-10 09:00 | 5.102
2018-01-10 | 9:30 | 2017-01-10 09:30 | 5.076
2018-01-10 | 10:00 | 2017-01-10 10:00 | 5.076
2018-01-10 | 10:30 | 2017-01-10 10:30 | 5.102
2018-01-10 | 11:00 | 2017-01-10 11:00 | 5.179
2018-01-10 | 11:30 | 2017-01-10 11:30 | 5.257
2018-01-10 | 12:00 | 2017-01-10 12:00 | 5.282
2018-01-10 | 12:30 | 2017-01-10 12:30 | 5.334
2018-01-10 | 13:00 | 2017-01-10 13:00 | 5.411
2018-01-10 | 13:30 | 2017-01-10 13:30 | 5.488
2018-01-10 | 14:00 | 2017-01-10 14:00 | 5.514
2018-01-10 | 14:30 | 2017-01-10 14:30 | 5.539
2018-01-10 | 15:00 | 2017-01-10 15:00 | 5.565
2018-01-10 | 15:30 | 2017-01-10 15:30 | 5.565
2018-01-10 | 16:00 | 2017-01-10 16:00 | 5.539
2018-01-10 | 16:30 | 2017-01-10 16:30 | 5.514
2018-01-10 | 17:00 | 2017-01-10 17:00 | 5.462
2018-01-10 | 17:30 | 2017-01-10 17:30 | 5.437
2018-01-10 | 18:00 | 2017-01-10 18:00 | 5.385
2018-01-10 | 18:30 | 2017-01-10 18:30 | 5.36
2018-01-10 | 19:00 | 2017-01-10 19:00 | 5.334
2018-01-10 | 19:30 | 2017-01-10 19:30 | 5.308
2018-01-10 | 20:00 | 2017-01-10 20:00 | 5.282
2018-01-10 | 20:30 | 2017-01-10 20:30 | 5.231
2018-01-10 | 21:00 | 2017-01-10 21:00 | 5.205
2018-01-10 | 21:30 | 2017-01-10 21:30 | 5.154
2018-01-10 | 22:00 | 2017-01-10 22:00 | 5.102
2018-01-10 | 22:30 | 2017-01-10 22:30 | 5.076
2018-01-10 | 23:00 | 2017-01-10 23:00 | 5.024
2018-01-10 | 23:30 | 2017-01-10 23:30 | 4.999 | 5.214 | 4.999 | 5.565 | 0.17909 | 0.566
2018-01-11 | 0:00 | 2017-01-11 | 4.947
2018-01-11 | 0:30 | 2017-01-11 00:30 | 4.921
2018-01-11 | 1:00 | 2017-01-11 01:00 | 4.869
2018-01-11 | 1:30 | 2017-01-11 01:30 | 4.818
2018-01-11 | 2:00 | 2017-01-11 02:00 | 4.818
2018-01-11 | 2:30 | 2017-01-11 02:30 | 4.766
2018-01-11 | 3:00 | 2017-01-11 03:00 | 4.766
2018-01-11 | 3:30 | 2017-01-11 03:30 | 4.74
2018-01-11 | 4:00 | 2017-01-11 04:00 | 4.714
2018-01-11 | 4:30 | 2017-01-11 04:30 | 4.688
2018-01-11 | 5:00 | 2017-01-11 05:00 | 4.662
2018-01-11 | 5:30 | 2017-01-11 05:30 | 4.636
2018-01-11 | 6:00 | 2017-01-11 06:00 | 4.61
2018-01-11 | 6:30 | 2017-01-11 06:30 | 4.558
2018-01-11 | 7:00 | 2017-01-11 07:00 | 4.506
2018-01-11 | 7:30 | 2017-01-11 07:30 | 4.428
2018-01-11 | 8:00 | 2017-01-11 08:00 | 4.402
2018-01-11 | 8:30 | 2017-01-11 08:30 | 4.376
2018-01-11 | 9:00 | 2017-01-11 09:00 | 4.376
2018-01-11 | 9:30 | 2017-01-11 09:30 | 4.402
2018-01-11 | 10:00 | 2017-01-11 10:00 | 4.402
2018-01-11 | 10:30 | 2017-01-11 10:30 | 4.402
2018-01-11 | 11:00 | 2017-01-11 11:00 | 4.454
2018-01-11 | 11:30 | 2017-01-11 11:30 | 4.48
2018-01-11 | 12:00 | 2017-01-11 12:00 | 4.532
2018-01-11 | 12:30 | 2017-01-11 12:30 | 4.584
2018-01-11 | 13:00 | 2017-01-11 13:00 | 4.636
2018-01-11 | 13:30 | 2017-01-11 13:30 | 4.662
2018-01-11 | 14:00 | 2017-01-11 14:00 | 4.662
2018-01-11 | 14:30 | 2017-01-11 14:30 | 4.636
2018-01-11 | 15:00 | 2017-01-11 15:00 | 4.61
2018-01-11 | 15:30 | 2017-01-11 15:30 | 4.584
2018-01-11 | 16:00 | 2017-01-11 16:00 | 4.532
2018-01-11 | 16:30 | 2017-01-11 16:30 | 4.454
2018-01-11 | 17:00 | 2017-01-11 17:00 | 4.376
2018-01-11 | 17:30 | 2017-01-11 17:30 | 4.35
2018-01-11 | 18:00 | 2017-01-11 18:00 | 4.298
2018-01-11 | 18:30 | 2017-01-11 18:30 | 4.272
2018-01-11 | 19:00 | 2017-01-11 19:00 | 4.272
2018-01-11 | 19:30 | 2017-01-11 19:30 | 4.272
2018-01-11 | 20:00 | 2017-01-11 20:00 | 4.246
2018-01-11 | 20:30 | 2017-01-11 20:30 | 4.246
2018-01-11 | 21:00 | 2017-01-11 21:00 | 4.246
2018-01-11 | 21:30 | 2017-01-11 21:30 | 4.246
2018-01-11 | 22:00 | 2017-01-11 22:00 | 4.272
2018-01-11 | 22:30 | 2017-01-11 22:30 | 4.246
2018-01-11 | 23:00 | 2017-01-11 23:00 | 4.246
2018-01-11 | 23:30 | 2017-01-11 23:30 | 4.246 | 4.5097 | 4.246 | 4.947 | 0.20558 | 0.701
2018-01-12 | 0:00 | 2017-01-12 | 4.246
2018-01-12 | 0:30 | 2017-01-12 00:30 | 4.22
2018-01-12 | 1:00 | 2017-01-12 01:00 | 4.194
2018-01-12 | 1:30 | 2017-01-12 01:30 | 4.168
2018-01-12 | 2:00 | 2017-01-12 02:00 | 4.168
2018-01-12 | 2:30 | 2017-01-12 02:30 | 4.115
2018-01-12 | 3:00 | 2017-01-12 03:00 | 4.089
2018-01-12 | 3:30 | 2017-01-12 03:30 | 4.037
2018-01-12 | 4:00 | 2017-01-12 04:00 | 4.011
2018-01-12 | 4:30 | 2017-01-12 04:30 | 3.985
2018-01-12 | 5:00 | 2017-01-12 05:00 | 3.958
2018-01-12 | 5:30 | 2017-01-12 05:30 | 3.958
2018-01-12 | 6:00 | 2017-01-12 06:00 | 3.958
2018-01-12 | 6:30 | 2017-01-12 06:30 | 3.958
2018-01-12 | 7:00 | 2017-01-12 07:00 | 3.932
2018-01-12 | 7:30 | 2017-01-12 07:30 | 3.906
2018-01-12 | 8:00 | 2017-01-12 08:00 | 3.88
2018-01-12 | 8:30 | 2017-01-12 08:30 | 3.88
2018-01-12 | 9:00 | 2017-01-12 09:00 | 3.88
2018-01-12 | 9:30 | 2017-01-12 09:30 | 3.88
2018-01-12 | 10:00 | 2017-01-12 10:00 | 3.906
2018-01-12 | 10:30 | 2017-01-12 10:30 | 3.932
2018-01-12 | 11:00 | 2017-01-12 11:00 | 3.932
2018-01-12 | 11:30 | 2017-01-12 11:30 | 3.958
2018-01-12 | 12:00 | 2017-01-12 12:00 | 4.011
2018-01-12 | 12:30 | 2017-01-12 12:30 | 4.037
2018-01-12 | 13:00 | 2017-01-12 13:00 | 4.089
2018-01-12 | 13:30 | 2017-01-12 13:30 | 4.115
2018-01-12 | 14:00 | 2017-01-12 14:00 | 4.115
2018-01-12 | 14:30 | 2017-01-12 14:30 | 4.141
2018-01-12 | 15:00 | 2017-01-12 15:00 | 4.141
2018-01-12 | 15:30 | 2017-01-12 15:30 | 4.141
2018-01-12 | 16:00 | 2017-01-12 16:00 | 4.115
2018-01-12 | 16:30 | 2017-01-12 16:30 | 4.089
2018-01-12 | 17:00 | 2017-01-12 17:00 | 4.037
2018-01-12 | 17:30 | 2017-01-12 17:30 | 3.985
2018-01-12 | 18:00 | 2017-01-12 18:00 | 3.932
2018-01-12 | 18:30 | 2017-01-12 18:30 | 3.906
2018-01-12 | 19:00 | 2017-01-12 19:00 | 3.88
2018-01-12 | 19:30 | 2017-01-12 19:30 | 3.854
2018-01-12 | 20:00 | 2017-01-12 20:00 | 3.827
2018-01-12 | 20:30 | 2017-01-12 20:30 | 3.827
2018-01-12 | 21:00 | 2017-01-12 21:00 | 3.801
2018-01-12 | 21:30 | 2017-01-12 21:30 | 3.801
2018-01-12 | 22:00 | 2017-01-12 22:00 | 3.775
2018-01-12 | 22:30 | 2017-01-12 22:30 | 3.749
2018-01-12 | 23:00 | 2017-01-12 23:00 | 3.749
2018-01-12 | 23:30 | 2017-01-12 23:30 | 3.722 | 3.979 | 3.722 | 4.246 | 0.1355 | 0.524
2018-01-13 | 0:00 | 2017-01-13 | 3.722
2018-01-13 | 0:30 | 2017-01-13 00:30 | 3.696
2018-01-13 | 1:00 | 2017-01-13 01:00 | 3.67
2018-01-13 | 1:30 | 2017-01-13 01:30 | 3.643
2018-01-13 | 2:00 | 2017-01-13 02:00 | 3.617
2018-01-13 | 2:30 | 2017-01-13 02:30 | 3.591
2018-01-13 | 3:00 | 2017-01-13 03:00 | 3.564
2018-01-13 | 3:30 | 2017-01-13 03:30 | 3.538
2018-01-13 | 4:00 | 2017-01-13 04:00 | 3.512
2018-01-13 | 4:30 | 2017-01-13 04:30 | 3.485
2018-01-13 | 5:00 | 2017-01-13 05:00 | 3.459
2018-01-13 | 5:30 | 2017-01-13 05:30 | 3.433
2018-01-13 | 6:00 | 2017-01-13 06:00 | 3.406
2018-01-13 | 6:30 | 2017-01-13 06:30 | 3.38
2018-01-13 | 7:00 | 2017-01-13 07:00 | 3.38
2018-01-13 | 7:30 | 2017-01-13 07:30 | 3.354
2018-01-13 | 8:00 | 2017-01-13 08:00 | 3.38
2018-01-13 | 8:30 | 2017-01-13 08:30 | 3.38
2018-01-13 | 9:00 | 2017-01-13 09:00 | 3.406
2018-01-13 | 9:30 | 2017-01-13 09:30 | 3.459
2018-01-13 | 10:00 | 2017-01-13 10:00 | 3.512
2018-01-13 | 10:30 | 2017-01-13 10:30 | 3.617
2018-01-13 | 11:00 | 2017-01-13 11:00 | 3.696
2018-01-13 | 11:30 | 2017-01-13 11:30 | 3.775
2018-01-13 | 12:00 | 2017-01-13 12:00 | 3.827
2018-01-13 | 12:30 | 2017-01-13 12:30 | 3.88
2018-01-13 | 13:00 | 2017-01-13 13:00 | 3.958
2018-01-13 | 13:30 | 2017-01-13 13:30 | 4.037
2018-01-13 | 14:00 | 2017-01-13 14:00 | 4.089
2018-01-13 | 14:30 | 2017-01-13 14:30 | 4.141
2018-01-13 | 15:00 | 2017-01-13 15:00 | 4.141
2018-01-13 | 15:30 | 2017-01-13 15:30 | 4.141
2018-01-13 | 16:00 | 2017-01-13 16:00 | 4.141
2018-01-13 | 16:30 | 2017-01-13 16:30 | 4.115
2018-01-13 | 17:00 | 2017-01-13 17:00 | 4.063
2018-01-13 | 17:30 | 2017-01-13 17:30 | 4.011
2018-01-13 | 18:00 | 2017-01-13 18:00 | 3.985
2018-01-13 | 18:30 | 2017-01-13 18:30 | 3.985
2018-01-13 | 19:00 | 2017-01-13 19:00 | 3.932
2018-01-13 | 19:30 | 2017-01-13 19:30 | 3.906
2018-01-13 | 20:00 | 2017-01-13 20:00 | 3.906
2018-01-13 | 20:30 | 2017-01-13 20:30 | 3.906
2018-01-13 | 21:00 | 2017-01-13 21:00 | 3.906
2018-01-13 | 21:30 | 2017-01-13 21:30 | 3.906
2018-01-13 | 22:00 | 2017-01-13 22:00 | 3.906
2018-01-13 | 22:30 | 2017-01-13 22:30 | 3.906
2018-01-13 | 23:00 | 2017-01-13 23:00 | 3.88
2018-01-13 | 23:30 | 2017-01-13 23:30 | 3.88 | 3.7546 | 3.354 | 4.141 | 0.25602 | 0.787
2018-01-14 | 0:00 | 2017-01-14 | 3.854
2018-01-14 | 0:30 | 2017-01-14 00:30 | 3.827
2018-01-14 | 1:00 | 2017-01-14 01:00 | 3.801
2018-01-14 | 1:30 | 2017-01-14 01:30 | 3.775
2018-01-14 | 2:00 | 2017-01-14 02:00 | 3.749
2018-01-14 | 2:30 | 2017-01-14 02:30 | 3.722
2018-01-14 | 3:00 | 2017-01-14 03:00 | 3.749
2018-01-14 | 3:30 | 2017-01-14 03:30 | 3.749
2018-01-14 | 4:00 | 2017-01-14 04:00 | 3.749
2018-01-14 | 4:30 | 2017-01-14 04:30 | 3.722
2018-01-14 | 5:00 | 2017-01-14 05:00 | 3.722
2018-01-14 | 5:30 | 2017-01-14 05:30 | 3.722
2018-01-14 | 6:00 | 2017-01-14 06:00 | 3.749
2018-01-14 | 6:30 | 2017-01-14 06:30 | 3.722
2018-01-14 | 7:00 | 2017-01-14 07:00 | 3.722
2018-01-14 | 7:30 | 2017-01-14 07:30 | 3.722
2018-01-14 | 8:00 | 2017-01-14 08:00 | 3.722
2018-01-14 | 8:30 | 2017-01-14 08:30 | 3.696
2018-01-14 | 9:00 | 2017-01-14 09:00 | 3.696
2018-01-14 | 9:30 | 2017-01-14 09:30 | 3.722
2018-01-14 | 10:00 | 2017-01-14 10:00 | 3.722
2018-01-14 | 10:30 | 2017-01-14 10:30 | 3.749
2018-01-14 | 11:00 | 2017-01-14 11:00 | 3.801
2018-01-14 | 11:30 | 2017-01-14 11:30 | 3.854
2018-01-14 | 12:00 | 2017-01-14 12:00 | 3.932
2018-01-14 | 12:30 | 2017-01-14 12:30 | 3.958
2018-01-14 | 13:00 | 2017-01-14 13:00 | 3.985
2018-01-14 | 13:30 | 2017-01-14 13:30 | 4.011
2018-01-14 | 14:00 | 2017-01-14 14:00 | 4.037
2018-01-14 | 14:30 | 2017-01-14 14:30 | 4.063
2018-01-14 | 15:00 | 2017-01-14 15:00 | 4.089
2018-01-14 | 15:30 | 2017-01-14 15:30 | 4.089
2018-01-14 | 16:00 | 2017-01-14 16:00 | 4.115
2018-01-14 | 16:30 | 2017-01-14 16:30 | 4.115
2018-01-14 | 17:00 | 2017-01-14 17:00 | 4.089
2018-01-14 | 17:30 | 2017-01-14 17:30 | 4.089
2018-01-14 | 18:00 | 2017-01-14 18:00 | 4.089
2018-01-14 | 18:30 | 2017-01-14 18:30 | 4.089
2018-01-14 | 19:00 | 2017-01-14 19:00 | 4.115
2018-01-14 | 19:30 | 2017-01-14 19:30 | 4.089
2018-01-14 | 20:00 | 2017-01-14 20:00 | 4.089
2018-01-14 | 20:30 | 2017-01-14 20:30 | 4.089
2018-01-14 | 21:00 | 2017-01-14 21:00 | 4.089
2018-01-14 | 21:30 | 2017-01-14 21:30 | 4.089
2018-01-14 | 22:00 | 2017-01-14 22:00 | 4.089
2018-01-14 | 22:30 | 2017-01-14 22:30 | 4.089
2018-01-14 | 23:00 | 2017-01-14 23:00 | 4.089
2018-01-14 | 23:30 | 2017-01-14 23:30 | 4.089 | 3.9101 | 3.696 | 4.115 | 0.16762 | 0.419
2018-01-15 | 0:00 | 2017-01-15 | 4.089
2018-01-15 | 0:30 | 2017-01-15 00:30 | 4.063
2018-01-15 | 1:00 | 2017-01-15 01:00 | 4.037
2018-01-15 | 1:30 | 2017-01-15 01:30 | 3.985
2018-01-15 | 2:00 | 2017-01-15 02:00 | 3.985
2018-01-15 | 2:30 | 2017-01-15 02:30 | 3.958
2018-01-15 | 3:00 | 2017-01-15 03:00 | 3.985
2018-01-15 | 3:30 | 2017-01-15 03:30 | 3.985
2018-01-15 | 4:00 | 2017-01-15 04:00 | 3.958
2018-01-15 | 4:30 | 2017-01-15 04:30 | 3.932
2018-01-15 | 5:00 | 2017-01-15 05:00 | 3.906
2018-01-15 | 5:30 | 2017-01-15 05:30 | 3.88
2018-01-15 | 6:00 | 2017-01-15 06:00 | 3.88
2018-01-15 | 6:30 | 2017-01-15 06:30 | 3.854
2018-01-15 | 7:00 | 2017-01-15 07:00 | 3.854
2018-01-15 | 7:30 | 2017-01-15 07:30 | 3.827
2018-01-15 | 8:00 | 2017-01-15 08:00 | 3.827
2018-01-15 | 8:30 | 2017-01-15 08:30 | 3.801
2018-01-15 | 9:00 | 2017-01-15 09:00 | 3.801
2018-01-15 | 9:30 | 2017-01-15 09:30 | 3.801
2018-01-15 | 10:00 | 2017-01-15 10:00 | 3.827
2018-01-15 | 10:30 | 2017-01-15 10:30 | 3.854
2018-01-15 | 11:00 | 2017-01-15 11:00 | 3.88
2018-01-15 | 11:30 | 2017-01-15 11:30 | 3.932
2018-01-15 | 12:00 | 2017-01-15 12:00 | 3.985
2018-01-15 | 12:30 | 2017-01-15 12:30 | 4.063
2018-01-15 | 13:00 | 2017-01-15 13:00 | 4.115
2018-01-15 | 13:30 | 2017-01-15 13:30 | 4.168
2018-01-15 | 14:00 | 2017-01-15 14:00 | 4.194
2018-01-15 | 14:30 | 2017-01-15 14:30 | 4.246
2018-01-15 | 15:00 | 2017-01-15 15:00 | 4.272
2018-01-15 | 15:30 | 2017-01-15 15:30 | 4.246
2018-01-15 | 16:00 | 2017-01-15 16:00 | 4.22
2018-01-15 | 16:30 | 2017-01-15 16:30 | 4.194
2018-01-15 | 17:00 | 2017-01-15 17:00 | 4.168
2018-01-15 | 17:30 | 2017-01-15 17:30 | 4.115
2018-01-15 | 18:00 | 2017-01-15 18:00 | 4.089
2018-01-15 | 18:30 | 2017-01-15 18:30 | 4.037
2018-01-15 | 19:00 | 2017-01-15 19:00 | 4.011
2018-01-15 | 19:30 | 2017-01-15 19:30 | 4.011
2018-01-15 | 20:00 | 2017-01-15 20:00 | 4.011
2018-01-15 | 20:30 | 2017-01-15 20:30 | 4.011
2018-01-15 | 21:00 | 2017-01-15 21:00 | 4.011
2018-01-15 | 21:30 | 2017-01-15 21:30 | 4.011
2018-01-15 | 22:00 | 2017-01-15 22:00 | 4.011
2018-01-15 | 22:30 | 2017-01-15 22:30 | 4.063
2018-01-15 | 23:00 | 2017-01-15 23:00 | 4.115
2018-01-15 | 23:30 | 2017-01-15 23:30 | 4.168 | 4.0091 | 3.801 | 4.272 | 0.13119 | 0.471
2018-01-16 | 0:00 | 2017-01-16 | 4.22
2018-01-16 | 0:30 | 2017-01-16 00:30 | 4.272
2018-01-16 | 1:00 | 2017-01-16 01:00 | 4.324
2018-01-16 | 1:30 | 2017-01-16 01:30 | 4.376
2018-01-16 | 2:00 | 2017-01-16 02:00 | 4.402
2018-01-16 | 2:30 | 2017-01-16 02:30 | 4.402
2018-01-16 | 3:00 | 2017-01-16 03:00 | 4.376
2018-01-16 | 3:30 | 2017-01-16 03:30 | 4.376
2018-01-16 | 4:00 | 2017-01-16 04:00 | 4.376
2018-01-16 | 4:30 | 2017-01-16 04:30 | 4.402
2018-01-16 | 5:00 | 2017-01-16 05:00 | 4.428
2018-01-16 | 5:30 | 2017-01-16 05:30 | 4.428
2018-01-16 | 6:00 | 2017-01-16 06:00 | 4.402
2018-01-16 | 6:30 | 2017-01-16 06:30 | 4.376
2018-01-16 | 7:00 | 2017-01-16 07:00 | 4.376
2018-01-16 | 7:30 | 2017-01-16 07:30 | 4.376
2018-01-16 | 8:00 | 2017-01-16 08:00 | 4.376
2018-01-16 | 8:30 | 2017-01-16 08:30 | 4.402
2018-01-16 | 9:00 | 2017-01-16 09:00 | 4.428
2018-01-16 | 9:30 | 2017-01-16 09:30 | 4.48
2018-01-16 | 10:00 | 2017-01-16 10:00 | 4.532
2018-01-16 | 10:30 | 2017-01-16 10:30 | 4.688
2018-01-16 | 11:00 | 2017-01-16 11:00 | 4.766
2018-01-16 | 11:30 | 2017-01-16 11:30 | 4.792
2018-01-16 | 12:00 | 2017-01-16 12:00 | 4.844
2018-01-16 | 12:30 | 2017-01-16 12:30 | 4.895
2018-01-16 | 13:00 | 2017-01-16 13:00 | 4.973
2018-01-16 | 13:30 | 2017-01-16 13:30 | 5.102
2018-01-16 | 14:00 | 2017-01-16 14:00 | 5.179
2018-01-16 | 14:30 | 2017-01-16 14:30 | 5.179
2018-01-16 | 15:00 | 2017-01-16 15:00 | 5.231
2018-01-16 | 15:30 | 2017-01-16 15:30 | 5.257
2018-01-16 | 16:00 | 2017-01-16 16:00 | 5.282
2018-01-16 | 16:30 | 2017-01-16 16:30 | 5.257
2018-01-16 | 17:00 | 2017-01-16 17:00 | 5.257
2018-01-16 | 17:30 | 2017-01-16 17:30 | 5.257
2018-01-16 | 18:00 | 2017-01-16 18:00 | 5.282
2018-01-16 | 18:30 | 2017-01-16 18:30 | 5.282
2018-01-16 | 19:00 | 2017-01-16 19:00 | 5.282
2018-01-16 | 19:30 | 2017-01-16 19:30 | 5.308
2018-01-16 | 20:00 | 2017-01-16 20:00 | 5.308
2018-01-16 | 20:30 | 2017-01-16 20:30 | 5.334
2018-01-16 | 21:00 | 2017-01-16 21:00 | 5.334
2018-01-16 | 21:30 | 2017-01-16 21:30 | 5.334
2018-01-16 | 22:00 | 2017-01-16 22:00 | 5.308
2018-01-16 | 22:30 | 2017-01-16 22:30 | 5.282
2018-01-16 | 23:00 | 2017-01-16 23:00 | 5.282
2018-01-16 | 23:30 | 2017-01-16 23:30 | 5.308 | 4.8278 | 4.22 | 5.334 | 0.42176 | 1.114
2018-01-17 | 0:00 | 2017-01-17 | 5.308
2018-01-17 | 0:30 | 2017-01-17 00:30 | 5.308
2018-01-17 | 1:00 | 2017-01-17 01:00 | 5.308
2018-01-17 | 1:30 | 2017-01-17 01:30 | 5.334
2018-01-17 | 2:00 | 2017-01-17 02:00 | 5.36
2018-01-17 | 2:30 | 2017-01-17 02:30 | 5.411
2018-01-17 | 3:00 | 2017-01-17 03:00 | 5.437
2018-01-17 | 3:30 | 2017-01-17 03:30 | 5.514
2018-01-17 | 4:00 | 2017-01-17 04:00 | 5.591
2018-01-17 | 4:30 | 2017-01-17 04:30 | 5.642
2018-01-17 | 5:00 | 2017-01-17 05:00 | 5.642
2018-01-17 | 5:30 | 2017-01-17 05:30 | 5.693
2018-01-17 | 6:00 | 2017-01-17 06:00 | 5.745
2018-01-17 | 6:30 | 2017-01-17 06:30 | 5.796
2018-01-17 | 7:00 | 2017-01-17 07:00 | 5.847
2018-01-17 | 7:30 | 2017-01-17 07:30 | 5.898
2018-01-17 | 8:00 | 2017-01-17 08:00 | 5.949
2018-01-17 | 8:30 | 2017-01-17 08:30 | 5.975
2018-01-17 | 9:00 | 2017-01-17 09:00 | 6.051
2018-01-17 | 9:30 | 2017-01-17 09:30 | 6.128
2018-01-17 | 10:00 | 2017-01-17 10:00 | 6.179
2018-01-17 | 10:30 | 2017-01-17 10:30 | 6.23
2018-01-17 | 11:00 | 2017-01-17 11:00 | 6.331
2018-01-17 | 11:30 | 2017-01-17 11:30 | 6.408
2018-01-17 | 12:00 | 2017-01-17 12:00 | 6.458
2018-01-17 | 12:30 | 2017-01-17 12:30 | 6.484
2018-01-17 | 13:00 | 2017-01-17 13:00 | 6.535
2018-01-17 | 13:30 | 2017-01-17 13:30 | 6.56
2018-01-17 | 14:00 | 2017-01-17 14:00 | 6.585
2018-01-17 | 14:30 | 2017-01-17 14:30 | 6.661
2018-01-17 | 15:00 | 2017-01-17 15:00 | 6.712
2018-01-17 | 15:30 | 2017-01-17 15:30 | 6.813
2018-01-17 | 16:00 | 2017-01-17 16:00 | 6.864
2018-01-17 | 16:30 | 2017-01-17 16:30 | 6.889
2018-01-17 | 17:00 | 2017-01-17 17:00 | 6.94
2018-01-17 | 17:30 | 2017-01-17 17:30 | 6.99
2018-01-17 | 18:00 | 2017-01-17 18:00 | 6.94
2018-01-17 | 18:30 | 2017-01-17 18:30 | 6.889
2018-01-17 | 19:00 | 2017-01-17 19:00 | 6.788
2018-01-17 | 19:30 | 2017-01-17 19:30 | 6.737
2018-01-17 | 20:00 | 2017-01-17 20:00 | 6.687
2018-01-17 | 20:30 | 2017-01-17 20:30 | 6.636
2018-01-17 | 21:00 | 2017-01-17 21:00 | 6.611
2018-01-17 | 21:30 | 2017-01-17 21:30 | 6.611
2018-01-17 | 22:00 | 2017-01-17 22:00 | 6.611
2018-01-17 | 22:30 | 2017-01-17 22:30 | 6.611
2018-01-17 | 23:00 | 2017-01-17 23:00 | 6.611
2018-01-17 | 23:30 | 2017-01-17 23:30 | 6.611 | 6.2275 | 5.308 | 6.99 | 0.54759 | 1.682
2018-01-18 | 0:00 | 2017-01-18 | 6.636
2018-01-18 | 0:30 | 2017-01-18 00:30 | 6.712
2018-01-18 | 1:00 | 2017-01-18 01:00 | 6.763
2018-01-18 | 1:30 | 2017-01-18 01:30 | 6.839
2018-01-18 | 2:00 | 2017-01-18 02:00 | 6.864
2018-01-18 | 2:30 | 2017-01-18 02:30 | 6.94
2018-01-18 | 3:00 | 2017-01-18 03:00 | 7.015
2018-01-18 | 3:30 | 2017-01-18 03:30 | 7.091
2018-01-18 | 4:00 | 2017-01-18 04:00 | 7.116
2018-01-18 | 4:30 | 2017-01-18 04:30 | 7.167
2018-01-18 | 5:00 | 2017-01-18 05:00 | 7.192
2018-01-18 | 5:30 | 2017-01-18 05:30 | 7.217
2018-01-18 | 6:00 | 2017-01-18 06:00 | 7.268
2018-01-18 | 6:30 | 2017-01-18 06:30 | 7.368
2018-01-18 | 7:00 | 2017-01-18 07:00 | 7.419
2018-01-18 | 7:30 | 2017-01-18 07:30 | 7.444
2018-01-18 | 8:00 | 2017-01-18 08:00 | 7.469
2018-01-18 | 8:30 | 2017-01-18 08:30 | 7.444
2018-01-18 | 9:00 | 2017-01-18 09:00 | 7.444
2018-01-18 | 9:30 | 2017-01-18 09:30 | 7.469
2018-01-18 | 10:00 | 2017-01-18 10:00 | 7.494
2018-01-18 | 10:30 | 2017-01-18 10:30 | 7.544
2018-01-18 | 11:00 | 2017-01-18 11:00 | 7.594
2018-01-18 | 11:30 | 2017-01-18 11:30 | 7.645
2018-01-18 | 12:00 | 2017-01-18 12:00 | 7.67
2018-01-18 | 12:30 | 2017-01-18 12:30 | 7.72
2018-01-18 | 13:00 | 2017-01-18 13:00 | 7.745
2018-01-18 | 13:30 | 2017-01-18 13:30 | 7.795
2018-01-18 | 14:00 | 2017-01-18 14:00 | 7.795
2018-01-18 | 14:30 | 2017-01-18 14:30 | 7.82
2018-01-18 | 15:00 | 2017-01-18 15:00 | 7.82
2018-01-18 | 15:30 | 2017-01-18 15:30 | 7.82
2018-01-18 | 16:00 | 2017-01-18 16:00 | 7.77
2018-01-18 | 16:30 | 2017-01-18 16:30 | 7.77
2018-01-18 | 17:00 | 2017-01-18 17:00 | 7.77
2018-01-18 | 17:30 | 2017-01-18 17:30 | 7.77
2018-01-18 | 18:00 | 2017-01-18 18:00 | 7.77
2018-01-18 | 18:30 | 2017-01-18 18:30 | 7.77
2018-01-18 | 19:00 | 2017-01-18 19:00 | 7.72
2018-01-18 | 19:30 | 2017-01-18 19:30 | 7.645
2018-01-18 | 20:00 | 2017-01-18 20:00 | 7.594
2018-01-18 | 20:30 | 2017-01-18 20:30 | 7.519
2018-01-18 | 21:00 | 2017-01-18 21:00 | 7.469
2018-01-18 | 21:30 | 2017-01-18 21:30 | 7.444
2018-01-18 | 22:00 | 2017-01-18 22:00 | 7.419
2018-01-18 | 22:30 | 2017-01-18 22:30 | 7.393
2018-01-18 | 23:00 | 2017-01-18 23:00 | 7.368
2018-01-18 | 23:30 | 2017-01-18 23:30 | 7.368 | 7.4354 | 6.636 | 7.82 | 0.3266 | 1.184
2018-01-19 | 0:00 | 2017-01-19 | 7.368
2018-01-19 | 0:30 | 2017-01-19 00:30 | 7.368
2018-01-19 | 1:00 | 2017-01-19 01:00 | 7.368
2018-01-19 | 1:30 | 2017-01-19 01:30 | 7.368
2018-01-19 | 2:00 | 2017-01-19 02:00 | 7.393
2018-01-19 | 2:30 | 2017-01-19 02:30 | 7.393
2018-01-19 | 3:00 | 2017-01-19 03:00 | 7.419
2018-01-19 | 3:30 | 2017-01-19 03:30 | 7.444
2018-01-19 | 4:00 | 2017-01-19 04:00 | 7.469
2018-01-19 | 4:30 | 2017-01-19 04:30 | 7.519
2018-01-19 | 5:00 | 2017-01-19 05:00 | 7.569
2018-01-19 | 5:30 | 2017-01-19 05:30 | 7.645
2018-01-19 | 6:00 | 2017-01-19 06:00 | 7.67
2018-01-19 | 6:30 | 2017-01-19 06:30 | 7.695
2018-01-19 | 7:00 | 2017-01-19 07:00 | 7.745
2018-01-19 | 7:30 | 2017-01-19 07:30 | 7.745
2018-01-19 | 8:00 | 2017-01-19 08:00 | 7.77
2018-01-19 | 8:30 | 2017-01-19 08:30 | 7.77
2018-01-19 | 9:00 | 2017-01-19 09:00 | 7.795
2018-01-19 | 9:30 | 2017-01-19 09:30 | 7.82
2018-01-19 | 10:00 | 2017-01-19 10:00 | 7.845
2018-01-19 | 10:30 | 2017-01-19 10:30 | 7.87
2018-01-19 | 11:00 | 2017-01-19 11:00 | 7.92
2018-01-19 | 11:30 | 2017-01-19 11:30 | 7.945
2018-01-19 | 12:00 | 2017-01-19 12:00 | 7.945
2018-01-19 | 12:30 | 2017-01-19 12:30 | 7.945
2018-01-19 | 13:00 | 2017-01-19 13:00 | 7.97
2018-01-19 | 13:30 | 2017-01-19 13:30 | 7.995
2018-01-19 | 14:00 | 2017-01-19 14:00 | 7.995
2018-01-19 | 14:30 | 2017-01-19 14:30 | 7.97
2018-01-19 | 15:00 | 2017-01-19 15:00 | 7.92
2018-01-19 | 15:30 | 2017-01-19 15:30 | 7.895
2018-01-19 | 16:00 | 2017-01-19 16:00 | 7.87
2018-01-19 | 16:30 | 2017-01-19 16:30 | 7.845
2018-01-19 | 17:00 | 2017-01-19 17:00 | 7.845
2018-01-19 | 17:30 | 2017-01-19 17:30 | 7.845
2018-01-19 | 18:00 | 2017-01-19 18:00 | 7.845
2018-01-19 | 18:30 | 2017-01-19 18:30 | 7.82
2018-01-19 | 19:00 | 2017-01-19 19:00 | 7.795
2018-01-19 | 19:30 | 2017-01-19 19:30 | 7.795
2018-01-19 | 20:00 | 2017-01-19 20:00 | 7.77
2018-01-19 | 20:30 | 2017-01-19 20:30 | 7.77
2018-01-19 | 21:00 | 2017-01-19 21:00 | 7.77
2018-01-19 | 21:30 | 2017-01-19 21:30 | 7.77
2018-01-19 | 22:00 | 2017-01-19 22:00 | 7.745
2018-01-19 | 22:30 | 2017-01-19 22:30 | 7.72
2018-01-19 | 23:00 | 2017-01-19 23:00 | 7.695
2018-01-19 | 23:30 | 2017-01-19 23:30 | 7.695 | 7.7321 | 7.368 | 7.995 | 0.19136 | 0.627
2018-01-20 | 0:00 | 2017-01-20 | 7.695
2018-01-20 | 0:30 | 2017-01-20 00:30 | 7.695
2018-01-20 | 1:00 | 2017-01-20 01:00 | 7.695
2018-01-20 | 1:30 | 2017-01-20 01:30 | 7.695
2018-01-20 | 2:00 | 2017-01-20 02:00 | 7.695
2018-01-20 | 2:30 | 2017-01-20 02:30 | 7.695
2018-01-20 | 3:00 | 2017-01-20 03:00 | 7.695
2018-01-20 | 3:30 | 2017-01-20 03:30 | 7.67
2018-01-20 | 4:00 | 2017-01-20 04:00 | 7.67
2018-01-20 | 4:30 | 2017-01-20 04:30 | 7.67
2018-01-20 | 5:00 | 2017-01-20 05:00 | 7.67
2018-01-20 | 5:30 | 2017-01-20 05:30 | 7.645
2018-01-20 | 6:00 | 2017-01-20 06:00 | 7.645
2018-01-20 | 6:30 | 2017-01-20 06:30 | 7.645
2018-01-20 | 7:00 | 2017-01-20 07:00 | 7.67
2018-01-20 | 7:30 | 2017-01-20 07:30 | 7.67
2018-01-20 | 8:00 | 2017-01-20 08:00 | 7.645
2018-01-20 | 8:30 | 2017-01-20 08:30 | 7.645
2018-01-20 | 9:00 | 2017-01-20 09:00 | 7.645
2018-01-20 | 9:30 | 2017-01-20 09:30 | 7.645
2018-01-20 | 10:00 | 2017-01-20 10:00 | 7.619
2018-01-20 | 10:30 | 2017-01-20 10:30 | 7.645
2018-01-20 | 11:00 | 2017-01-20 11:00 | 7.67
2018-01-20 | 11:30 | 2017-01-20 11:30 | 7.695
2018-01-20 | 12:00 | 2017-01-20 12:00 | 7.72
2018-01-20 | 12:30 | 2017-01-20 12:30 | 7.745
2018-01-20 | 13:00 | 2017-01-20 13:00 | 7.795
2018-01-20 | 13:30 | 2017-01-20 13:30 | 7.845
2018-01-20 | 14:00 | 2017-01-20 14:00 | 7.87
2018-01-20 | 14:30 | 2017-01-20 14:30 | 7.87
2018-01-20 | 15:00 | 2017-01-20 15:00 | 7.87
2018-01-20 | 15:30 | 2017-01-20 15:30 | 7.87
2018-01-20 | 16:00 | 2017-01-20 16:00 | 7.87
2018-01-20 | 16:30 | 2017-01-20 16:30 | 7.895
2018-01-20 | 17:00 | 2017-01-20 17:00 | 7.845
2018-01-20 | 17:30 | 2017-01-20 17:30 | 7.795
2018-01-20 | 18:00 | 2017-01-20 18:00 | 7.77
2018-01-20 | 18:30 | 2017-01-20 18:30 | 7.77
2018-01-20 | 19:00 | 2017-01-20 19:00 | 7.745
2018-01-20 | 19:30 | 2017-01-20 19:30 | 7.72
2018-01-20 | 20:00 | 2017-01-20 20:00 | 7.695
2018-01-20 | 20:30 | 2017-01-20 20:30 | 7.695
2018-01-20 | 21:00 | 2017-01-20 21:00 | 7.695
2018-01-20 | 21:30 | 2017-01-20 21:30 | 7.695
2018-01-20 | 22:00 | 2017-01-20 22:00 | 7.67
2018-01-20 | 22:30 | 2017-01-20 22:30 | 7.67
2018-01-20 | 23:00 | 2017-01-20 23:00 | 7.67
2018-01-20 | 23:30 | 2017-01-20 23:30 | 7.67 | 7.7184 | 7.619 | 7.895 | 0.077454 | 0.276
2018-01-21 | 0:00 | 2017-01-21 | 7.67
2018-01-21 | 0:30 | 2017-01-21 00:30 | 7.67
2018-01-21 | 1:00 | 2017-01-21 01:00 | 7.645
2018-01-21 | 1:30 | 2017-01-21 01:30 | 7.619
2018-01-21 | 2:00 | 2017-01-21 02:00 | 7.594
2018-01-21 | 2:30 | 2017-01-21 02:30 | 7.619
2018-01-21 | 3:00 | 2017-01-21 03:00 | 7.594
2018-01-21 | 3:30 | 2017-01-21 03:30 | 7.594
2018-01-21 | 4:00 | 2017-01-21 04:00 | 7.569
2018-01-21 | 4:30 | 2017-01-21 04:30 | 7.544
2018-01-21 | 5:00 | 2017-01-21 05:00 | 7.519
2018-01-21 | 5:30 | 2017-01-21 05:30 | 7.544
2018-01-21 | 6:00 | 2017-01-21 06:00 | 7.544
2018-01-21 | 6:30 | 2017-01-21 06:30 | 7.544
2018-01-21 | 7:00 | 2017-01-21 07:00 | 7.544
2018-01-21 | 7:30 | 2017-01-21 07:30 | 7.569
2018-01-21 | 8:00 | 2017-01-21 08:00 | 7.569
2018-01-21 | 8:30 | 2017-01-21 08:30 | 7.594
2018-01-21 | 9:00 | 2017-01-21 09:00 | 7.594
2018-01-21 | 9:30 | 2017-01-21 09:30 | 7.569
2018-01-21 | 10:00 | 2017-01-21 10:00 | 7.569
2018-01-21 | 10:30 | 2017-01-21 10:30 | 7.594
2018-01-21 | 11:00 | 2017-01-21 11:00 | 7.619
2018-01-21 | 11:30 | 2017-01-21 11:30 | 7.67
2018-01-21 | 12:00 | 2017-01-21 12:00 | 7.77
2018-01-21 | 12:30 | 2017-01-21 12:30 | 7.82
2018-01-21 | 13:00 | 2017-01-21 13:00 | 7.87
2018-01-21 | 13:30 | 2017-01-21 13:30 | 7.895
2018-01-21 | 14:00 | 2017-01-21 14:00 | 7.895
2018-01-21 | 14:30 | 2017-01-21 14:30 | 7.945
2018-01-21 | 15:00 | 2017-01-21 15:00 | 7.945
2018-01-21 | 15:30 | 2017-01-21 15:30 | 7.945
2018-01-21 | 16:00 | 2017-01-21 16:00 | 7.945
2018-01-21 | 16:30 | 2017-01-21 16:30 | 7.92
2018-01-21 | 17:00 | 2017-01-21 17:00 | 7.92
2018-01-21 | 17:30 | 2017-01-21 17:30 | 7.895
2018-01-21 | 18:00 | 2017-01-21 18:00 | 7.87
2018-01-21 | 18:30 | 2017-01-21 18:30 | 7.82
2018-01-21 | 19:00 | 2017-01-21 19:00 | 7.77
2018-01-21 | 19:30 | 2017-01-21 19:30 | 7.77
2018-01-21 | 20:00 | 2017-01-21 20:00 | 7.77
2018-01-21 | 20:30 | 2017-01-21 20:30 | 7.795
2018-01-21 | 21:00 | 2017-01-21 21:00 | 7.82
2018-01-21 | 21:30 | 2017-01-21 21:30 | 7.82
2018-01-21 | 22:00 | 2017-01-21 22:00 | 7.82
2018-01-21 | 22:30 | 2017-01-21 22:30 | 7.795
2018-01-21 | 23:00 | 2017-01-21 23:00 | 7.77
2018-01-21 | 23:30 | 2017-01-21 23:30 | 7.745 | 7.7185 | 7.519 | 7.945 | 0.14157 | 0.426
2018-01-22 | 0:00 | 2017-01-22 | 7.72
2018-01-22 | 0:30 | 2017-01-22 00:30 | 7.695
2018-01-22 | 1:00 | 2017-01-22 01:00 | 7.67
2018-01-22 | 1:30 | 2017-01-22 01:30 | 7.67
2018-01-22 | 2:00 | 2017-01-22 02:00 | 7.645
2018-01-22 | 2:30 | 2017-01-22 02:30 | 7.645
2018-01-22 | 3:00 | 2017-01-22 03:00 | 7.645
2018-01-22 | 3:30 | 2017-01-22 03:30 | 7.67
2018-01-22 | 4:00 | 2017-01-22 04:00 | 7.67
2018-01-22 | 4:30 | 2017-01-22 04:30 | 7.645
2018-01-22 | 5:00 | 2017-01-22 05:00 | 7.619
2018-01-22 | 5:30 | 2017-01-22 05:30 | 7.594
2018-01-22 | 6:00 | 2017-01-22 06:00 | 7.569
2018-01-22 | 6:30 | 2017-01-22 06:30 | 7.569
2018-01-22 | 7:00 | 2017-01-22 07:00 | 7.569
2018-01-22 | 7:30 | 2017-01-22 07:30 | 7.544
2018-01-22 | 8:00 | 2017-01-22 08:00 | 7.544
2018-01-22 | 8:30 | 2017-01-22 08:30 | 7.519
2018-01-22 | 9:00 | 2017-01-22 09:00 | 7.544
2018-01-22 | 9:30 | 2017-01-22 09:30 | 7.569
2018-01-22 | 10:00 | 2017-01-22 10:00 | 7.594
2018-01-22 | 10:30 | 2017-01-22 10:30 | 7.619
2018-01-22 | 11:00 | 2017-01-22 11:00 | 7.645
2018-01-22 | 11:30 | 2017-01-22 11:30 | 7.695
2018-01-22 | 12:00 | 2017-01-22 12:00 | 7.645
2018-01-22 | 12:30 | 2017-01-22 12:30 | 7.645
2018-01-22 | 13:00 | 2017-01-22 13:00 | 7.645
2018-01-22 | 13:30 | 2017-01-22 13:30 | 7.645
2018-01-22 | 14:00 | 2017-01-22 14:00 | 7.645
2018-01-22 | 14:30 | 2017-01-22 14:30 | 7.695
2018-01-22 | 15:00 | 2017-01-22 15:00 | 7.67
2018-01-22 | 15:30 | 2017-01-22 15:30 | 7.695
2018-01-22 | 16:00 | 2017-01-22 16:00 | 7.695
2018-01-22 | 16:30 | 2017-01-22 16:30 | 7.67
2018-01-22 | 17:00 | 2017-01-22 17:00 | 7.619
2018-01-22 | 17:30 | 2017-01-22 17:30 | 7.569
2018-01-22 | 18:00 | 2017-01-22 18:00 | 7.519
2018-01-22 | 18:30 | 2017-01-22 18:30 | 7.444
2018-01-22 | 19:00 | 2017-01-22 19:00 | 7.419
2018-01-22 | 19:30 | 2017-01-22 19:30 | 7.393
2018-01-22 | 20:00 | 2017-01-22 20:00 | 7.368
2018-01-22 | 20:30 | 2017-01-22 20:30 | 7.368
2018-01-22 | 21:00 | 2017-01-22 21:00 | 7.318
2018-01-22 | 21:30 | 2017-01-22 21:30 | 7.293
2018-01-22 | 22:00 | 2017-01-22 22:00 | 7.268
2018-01-22 | 22:30 | 2017-01-22 22:30 | 7.268
2018-01-22 | 23:00 | 2017-01-22 23:00 | 7.242
2018-01-22 | 23:30 | 2017-01-22 23:30 | 7.217 | 7.5588 | 7.217 | 7.72 | 0.14089 | 0.503
2018-01-23 | 0:00 | 2017-01-23 | 7.192
2018-01-23 | 0:30 | 2017-01-23 00:30 | 7.142
2018-01-23 | 1:00 | 2017-01-23 01:00 | 7.116
2018-01-23 | 1:30 | 2017-01-23 01:30 | 7.091
2018-01-23 | 2:00 | 2017-01-23 02:00 | 7.066
2018-01-23 | 2:30 | 2017-01-23 02:30 | 7.015
2018-01-23 | 3:00 | 2017-01-23 03:00 | 7.015
2018-01-23 | 3:30 | 2017-01-23 03:30 | 6.99
2018-01-23 | 4:00 | 2017-01-23 04:00 | 6.965
2018-01-23 | 4:30 | 2017-01-23 04:30 | 6.965
2018-01-23 | 5:00 | 2017-01-23 05:00 | 6.94
2018-01-23 | 5:30 | 2017-01-23 05:30 | 6.914
2018-01-23 | 6:00 | 2017-01-23 06:00 | 6.889
2018-01-23 | 6:30 | 2017-01-23 06:30 | 6.864
2018-01-23 | 7:00 | 2017-01-23 07:00 | 6.839
2018-01-23 | 7:30 | 2017-01-23 07:30 | 6.813
2018-01-23 | 8:00 | 2017-01-23 08:00 | 6.813
2018-01-23 | 8:30 | 2017-01-23 08:30 | 6.813
2018-01-23 | 9:00 | 2017-01-23 09:00 | 6.813
2018-01-23 | 9:30 | 2017-01-23 09:30 | 6.813
2018-01-23 | 10:00 | 2017-01-23 10:00 | 6.813
2018-01-23 | 10:30 | 2017-01-23 10:30 | 6.864
2018-01-23 | 11:00 | 2017-01-23 11:00 | 6.889
2018-01-23 | 11:30 | 2017-01-23 11:30 | 6.94
2018-01-23 | 12:00 | 2017-01-23 12:00 | 7.015
2018-01-23 | 12:30 | 2017-01-23 12:30 | 7.091
2018-01-23 | 13:00 | 2017-01-23 13:00 | 7.142
2018-01-23 | 13:30 | 2017-01-23 13:30 | 7.167
2018-01-23 | 14:00 | 2017-01-23 14:00 | 7.167
2018-01-23 | 14:30 | 2017-01-23 14:30 | 7.167
2018-01-23 | 15:00 | 2017-01-23 15:00 | 7.167
2018-01-23 | 15:30 | 2017-01-23 15:30 | 7.167
2018-01-23 | 16:00 | 2017-01-23 16:00 | 7.142
2018-01-23 | 16:30 | 2017-01-23 16:30 | 7.167
2018-01-23 | 17:00 | 2017-01-23 17:00 | 7.116
2018-01-23 | 17:30 | 2017-01-23 17:30 | 7.091
2018-01-23 | 18:00 | 2017-01-23 18:00 | 7.066
2018-01-23 | 18:30 | 2017-01-23 18:30 | 7.015
2018-01-23 | 19:00 | 2017-01-23 19:00 | 6.965
2018-01-23 | 19:30 | 2017-01-23 19:30 | 6.914
2018-01-23 | 20:00 | 2017-01-23 20:00 | 6.889
2018-01-23 | 20:30 | 2017-01-23 20:30 | 6.839
2018-01-23 | 21:00 | 2017-01-23 21:00 | 6.788
2018-01-23 | 21:30 | 2017-01-23 21:30 | 6.737
2018-01-23 | 22:00 | 2017-01-23 22:00 | 6.687
2018-01-23 | 22:30 | 2017-01-23 22:30 | 6.661
2018-01-23 | 23:00 | 2017-01-23 23:00 | 6.611
2018-01-23 | 23:30 | 2017-01-23 23:30 | 6.585 | 6.9569 | 6.585 | 7.192 | 0.163 | 0.607
2018-01-24 | 0:00 | 2017-01-24 | 6.535
2018-01-24 | 0:30 | 2017-01-24 00:30 | 6.509
2018-01-24 | 1:00 | 2017-01-24 01:00 | 6.458
2018-01-24 | 1:30 | 2017-01-24 01:30 | 6.408
2018-01-24 | 2:00 | 2017-01-24 02:00 | 6.382
2018-01-24 | 2:30 | 2017-01-24 02:30 | 6.331
2018-01-24 | 3:00 | 2017-01-24 03:00 | 6.281
2018-01-24 | 3:30 | 2017-01-24 03:30 | 6.255
2018-01-24 | 4:00 | 2017-01-24 04:00 | 6.204
2018-01-24 | 4:30 | 2017-01-24 04:30 | 6.153
2018-01-24 | 5:00 | 2017-01-24 05:00 | 6.102
2018-01-24 | 5:30 | 2017-01-24 05:30 | 6.077
2018-01-24 | 6:00 | 2017-01-24 06:00 | 6.026
2018-01-24 | 6:30 | 2017-01-24 06:30 | 5.975
2018-01-24 | 7:00 | 2017-01-24 07:00 | 5.949
2018-01-24 | 7:30 | 2017-01-24 07:30 | 5.924
2018-01-24 | 8:00 | 2017-01-24 08:00 | 5.898
2018-01-24 | 8:30 | 2017-01-24 08:30 | 5.898
2018-01-24 | 9:00 | 2017-01-24 09:00 | 5.898
2018-01-24 | 9:30 | 2017-01-24 09:30 | 5.949
2018-01-24 | 10:00 | 2017-01-24 10:00 | 6
2018-01-24 | 10:30 | 2017-01-24 10:30 | 6.102
2018-01-24 | 11:00 | 2017-01-24 11:00 | 6.23
2018-01-24 | 11:30 | 2017-01-24 11:30 | 6.357
2018-01-24 | 12:00 | 2017-01-24 12:00 | 6.433
2018-01-24 | 12:30 | 2017-01-24 12:30 | 6.535
2018-01-24 | 13:00 | 2017-01-24 13:00 | 6.661
2018-01-24 | 13:30 | 2017-01-24 13:30 | 6.763
2018-01-24 | 14:00 | 2017-01-24 14:00 | 6.864
2018-01-24 | 14:30 | 2017-01-24 14:30 | 6.94
2018-01-24 | 15:00 | 2017-01-24 15:00 | 7.015
2018-01-24 | 15:30 | 2017-01-24 15:30 | 7.066
2018-01-24 | 16:00 | 2017-01-24 16:00 | 7.066
2018-01-24 | 16:30 | 2017-01-24 16:30 | 7.066
2018-01-24 | 17:00 | 2017-01-24 17:00 | 7.066
2018-01-24 | 17:30 | 2017-01-24 17:30 | 7.066
2018-01-24 | 18:00 | 2017-01-24 18:00 | 7.066
2018-01-24 | 18:30 | 2017-01-24 18:30 | 7.066
2018-01-24 | 19:00 | 2017-01-24 19:00 | 7.066
2018-01-24 | 19:30 | 2017-01-24 19:30 | 7.066
2018-01-24 | 20:00 | 2017-01-24 20:00 | 7.041
2018-01-24 | 20:30 | 2017-01-24 20:30 | 7.015
2018-01-24 | 21:00 | 2017-01-24 21:00 | 7.015
2018-01-24 | 21:30 | 2017-01-24 21:30 | 7.015
2018-01-24 | 22:00 | 2017-01-24 22:00 | 7.015
2018-01-24 | 22:30 | 2017-01-24 22:30 | 7.015
2018-01-24 | 23:00 | 2017-01-24 23:00 | 7.015
2018-01-24 | 23:30 | 2017-01-24 23:30 | 6.99 | 6.5589 | 5.898 | 7.066 | 0.44408 | 1.168
2018-01-25 | 0:00 | 2017-01-25 | 6.99
2018-01-25 | 0:30 | 2017-01-25 00:30 | 6.99
2018-01-25 | 1:00 | 2017-01-25 01:00 | 6.99
2018-01-25 | 1:30 | 2017-01-25 01:30 | 6.99
2018-01-25 | 2:00 | 2017-01-25 02:00 | 6.99
2018-01-25 | 2:30 | 2017-01-25 02:30 | 6.99
2018-01-25 | 3:00 | 2017-01-25 03:00 | 7.015
2018-01-25 | 3:30 | 2017-01-25 03:30 | 7.015
2018-01-25 | 4:00 | 2017-01-25 04:00 | 7.015
2018-01-25 | 4:30 | 2017-01-25 04:30 | 7.015
2018-01-25 | 5:00 | 2017-01-25 05:00 | 7.015
2018-01-25 | 5:30 | 2017-01-25 05:30 | 7.015
2018-01-25 | 6:00 | 2017-01-25 06:00 | 7.015
2018-01-25 | 6:30 | 2017-01-25 06:30 | 7.041
2018-01-25 | 7:00 | 2017-01-25 07:00 | 7.041
2018-01-25 | 7:30 | 2017-01-25 07:30 | 7.041
2018-01-25 | 8:00 | 2017-01-25 08:00 | 7.066
2018-01-25 | 8:30 | 2017-01-25 08:30 | 7.066
2018-01-25 | 9:00 | 2017-01-25 09:00 | 7.091
2018-01-25 | 9:30 | 2017-01-25 09:30 | 7.142
2018-01-25 | 10:00 | 2017-01-25 10:00 | 7.192
2018-01-25 | 10:30 | 2017-01-25 10:30 | 7.268
2018-01-25 | 11:00 | 2017-01-25 11:00 | 7.368
2018-01-25 | 11:30 | 2017-01-25 11:30 | 7.444
2018-01-25 | 12:00 | 2017-01-25 12:00 | 7.494
2018-01-25 | 12:30 | 2017-01-25 12:30 | 7.569
2018-01-25 | 13:00 | 2017-01-25 13:00 | 7.67
2018-01-25 | 13:30 | 2017-01-25 13:30 | 7.745
2018-01-25 | 14:00 | 2017-01-25 14:00 | 7.82
2018-01-25 | 14:30 | 2017-01-25 14:30 | 7.82
2018-01-25 | 15:00 | 2017-01-25 15:00 | 7.795
2018-01-25 | 15:30 | 2017-01-25 15:30 | 7.77
2018-01-25 | 16:00 | 2017-01-25 16:00 | 7.745
2018-01-25 | 16:30 | 2017-01-25 16:30 | 7.72
2018-01-25 | 17:00 | 2017-01-25 17:00 | 7.695
2018-01-25 | 17:30 | 2017-01-25 17:30 | 7.67
2018-01-25 | 18:00 | 2017-01-25 18:00 | 7.619
2018-01-25 | 18:30 | 2017-01-25 18:30 | 7.594
2018-01-25 | 19:00 | 2017-01-25 19:00 | 7.569
2018-01-25 | 19:30 | 2017-01-25 19:30 | 7.569
2018-01-25 | 20:00 | 2017-01-25 20:00 | 7.544
2018-01-25 | 20:30 | 2017-01-25 20:30 | 7.544
2018-01-25 | 21:00 | 2017-01-25 21:00 | 7.544
2018-01-25 | 21:30 | 2017-01-25 21:30 | 7.519
2018-01-25 | 22:00 | 2017-01-25 22:00 | 7.494
2018-01-25 | 22:30 | 2017-01-25 22:30 | 7.469
2018-01-25 | 23:00 | 2017-01-25 23:00 | 7.444
2018-01-25 | 23:30 | 2017-01-25 23:30 | 7.419 | 7.3468 | 6.99 | 7.82 | 0.30025 | 0.83
2018-01-26 | 0:00 | 2017-01-26 | 7.419
2018-01-26 | 0:30 | 2017-01-26 00:30 | 7.393
2018-01-26 | 1:00 | 2017-01-26 01:00 | 7.393
2018-01-26 | 1:30 | 2017-01-26 01:30 | 7.318
2018-01-26 | 2:00 | 2017-01-26 02:00 | 7.268
2018-01-26 | 2:30 | 2017-01-26 02:30 | 7.242
2018-01-26 | 3:00 | 2017-01-26 03:00 | 7.217
2018-01-26 | 3:30 | 2017-01-26 03:30 | 7.217
2018-01-26 | 4:00 | 2017-01-26 04:00 | 7.192
2018-01-26 | 4:30 | 2017-01-26 04:30 | 7.167
2018-01-26 | 5:00 | 2017-01-26 05:00 | 7.167
2018-01-26 | 5:30 | 2017-01-26 05:30 | 7.142
2018-01-26 | 6:00 | 2017-01-26 06:00 | 7.167
2018-01-26 | 6:30 | 2017-01-26 06:30 | 7.167
2018-01-26 | 7:00 | 2017-01-26 07:00 | 7.167
2018-01-26 | 7:30 | 2017-01-26 07:30 | 7.167
2018-01-26 | 8:00 | 2017-01-26 08:00 | 7.192
2018-01-26 | 8:30 | 2017-01-26 08:30 | 7.192
2018-01-26 | 9:00 | 2017-01-26 09:00 | 7.167
2018-01-26 | 9:30 | 2017-01-26 09:30 | 7.142
2018-01-26 | 10:00 | 2017-01-26 10:00 | 7.217
2018-01-26 | 10:30 | 2017-01-26 10:30 | 7.293
2018-01-26 | 11:00 | 2017-01-26 11:00 | 7.343
2018-01-26 | 11:30 | 2017-01-26 11:30 | 7.419
2018-01-26 | 12:00 | 2017-01-26 12:00 | 7.419
2018-01-26 | 12:30 | 2017-01-26 12:30 | 7.419
2018-01-26 | 13:00 | 2017-01-26 13:00 | 7.469
2018-01-26 | 13:30 | 2017-01-26 13:30 | 7.594
2018-01-26 | 14:00 | 2017-01-26 14:00 | 7.695
2018-01-26 | 14:30 | 2017-01-26 14:30 | 7.77
2018-01-26 | 15:00 | 2017-01-26 15:00 | 7.795
2018-01-26 | 15:30 | 2017-01-26 15:30 | 7.795
2018-01-26 | 16:00 | 2017-01-26 16:00 | 7.795
2018-01-26 | 16:30 | 2017-01-26 16:30 | 7.795
2018-01-26 | 17:00 | 2017-01-26 17:00 | 7.77
2018-01-26 | 17:30 | 2017-01-26 17:30 | 7.745
2018-01-26 | 18:00 | 2017-01-26 18:00 | 7.72
2018-01-26 | 18:30 | 2017-01-26 18:30 | 7.695
2018-01-26 | 19:00 | 2017-01-26 19:00 | 7.645
2018-01-26 | 19:30 | 2017-01-26 19:30 | 7.594
2018-01-26 | 20:00 | 2017-01-26 20:00 | 7.544
2018-01-26 | 20:30 | 2017-01-26 20:30 | 7.519
2018-01-26 | 21:00 | 2017-01-26 21:00 | 7.469
2018-01-26 | 21:30 | 2017-01-26 21:30 | 7.444
2018-01-26 | 22:00 | 2017-01-26 22:00 | 7.419
2018-01-26 | 22:30 | 2017-01-26 22:30 | 7.368
2018-01-26 | 23:00 | 2017-01-26 23:00 | 7.343
2018-01-26 | 23:30 | 2017-01-26 23:30 | 7.318 | 7.4147 | 7.142 | 7.795 | 0.22048 | 0.653
2018-01-27 | 0:00 | 2017-01-27 | 7.293
2018-01-27 | 0:30 | 2017-01-27 00:30 | 7.268
2018-01-27 | 1:00 | 2017-01-27 01:00 | 7.217
2018-01-27 | 1:30 | 2017-01-27 01:30 | 7.217
2018-01-27 | 2:00 | 2017-01-27 02:00 | 7.192
2018-01-27 | 2:30 | 2017-01-27 02:30 | 7.192
2018-01-27 | 3:00 | 2017-01-27 03:00 | 7.192
2018-01-27 | 3:30 | 2017-01-27 03:30 | 7.142
2018-01-27 | 4:00 | 2017-01-27 04:00 | 7.116
2018-01-27 | 4:30 | 2017-01-27 04:30 | 7.091
2018-01-27 | 5:00 | 2017-01-27 05:00 | 7.066
2018-01-27 | 5:30 | 2017-01-27 05:30 | 7.041
2018-01-27 | 6:00 | 2017-01-27 06:00 | 7.015
2018-01-27 | 6:30 | 2017-01-27 06:30 | 7.015
2018-01-27 | 7:00 | 2017-01-27 07:00 | 6.99
2018-01-27 | 7:30 | 2017-01-27 07:30 | 6.965
2018-01-27 | 8:00 | 2017-01-27 08:00 | 6.94
2018-01-27 | 8:30 | 2017-01-27 08:30 | 6.94
2018-01-27 | 9:00 | 2017-01-27 09:00 | 6.914
2018-01-27 | 9:30 | 2017-01-27 09:30 | 6.914
2018-01-27 | 10:00 | 2017-01-27 10:00 | 6.914
2018-01-27 | 10:30 | 2017-01-27 10:30 | 6.94
2018-01-27 | 11:00 | 2017-01-27 11:00 | 6.99
2018-01-27 | 11:30 | 2017-01-27 11:30 | 7.041
2018-01-27 | 12:00 | 2017-01-27 12:00 | 7.091
2018-01-27 | 12:30 | 2017-01-27 12:30 | 7.167
2018-01-27 | 13:00 | 2017-01-27 13:00 | 7.217
2018-01-27 | 13:30 | 2017-01-27 13:30 | 7.318
2018-01-27 | 14:00 | 2017-01-27 14:00 | 7.444
2018-01-27 | 14:30 | 2017-01-27 14:30 | 7.519
2018-01-27 | 15:00 | 2017-01-27 15:00 | 7.544
2018-01-27 | 15:30 | 2017-01-27 15:30 | 7.569
2018-01-27 | 16:00 | 2017-01-27 16:00 | 7.569
2018-01-27 | 16:30 | 2017-01-27 16:30 | 7.569
2018-01-27 | 17:00 | 2017-01-27 17:00 | 7.569
2018-01-27 | 17:30 | 2017-01-27 17:30 | 7.544
2018-01-27 | 18:00 | 2017-01-27 18:00 | 7.544
2018-01-27 | 18:30 | 2017-01-27 18:30 | 7.544
2018-01-27 | 19:00 | 2017-01-27 19:00 | 7.544
2018-01-27 | 19:30 | 2017-01-27 19:30 | 7.544
2018-01-27 | 20:00 | 2017-01-27 20:00 | 7.544
2018-01-27 | 20:30 | 2017-01-27 20:30 | 7.519
2018-01-27 | 21:00 | 2017-01-27 21:00 | 7.494
2018-01-27 | 21:30 | 2017-01-27 21:30 | 7.469
2018-01-27 | 22:00 | 2017-01-27 22:00 | 7.419
2018-01-27 | 22:30 | 2017-01-27 22:30 | 7.393
2018-01-27 | 23:00 | 2017-01-27 23:00 | 7.343
2018-01-27 | 23:30 | 2017-01-27 23:30 | 7.343 | 7.2589 | 6.914 | 7.569 | 0.23278 | 0.655
2018-01-28 | 0:00 | 2017-01-28 | 7.343
2018-01-28 | 0:30 | 2017-01-28 00:30 | 7.318
2018-01-28 | 1:00 | 2017-01-28 01:00 | 7.293
2018-01-28 | 1:30 | 2017-01-28 01:30 | 7.268
2018-01-28 | 2:00 | 2017-01-28 02:00 | 7.217
2018-01-28 | 2:30 | 2017-01-28 02:30 | 7.217
2018-01-28 | 3:00 | 2017-01-28 03:00 | 7.217
2018-01-28 | 3:30 | 2017-01-28 03:30 | 7.217
2018-01-28 | 4:00 | 2017-01-28 04:00 | 7.217
2018-01-28 | 4:30 | 2017-01-28 04:30 | 7.242
2018-01-28 | 5:00 | 2017-01-28 05:00 | 7.217
2018-01-28 | 5:30 | 2017-01-28 05:30 | 7.217
2018-01-28 | 6:00 | 2017-01-28 06:00 | 7.217
2018-01-28 | 6:30 | 2017-01-28 06:30 | 7.217
2018-01-28 | 7:00 | 2017-01-28 07:00 | 7.217
2018-01-28 | 7:30 | 2017-01-28 07:30 | 7.192
2018-01-28 | 8:00 | 2017-01-28 08:00 | 7.167
2018-01-28 | 8:30 | 2017-01-28 08:30 | 7.167
2018-01-28 | 9:00 | 2017-01-28 09:00 | 7.192
2018-01-28 | 9:30 | 2017-01-28 09:30 | 7.242
2018-01-28 | 10:00 | 2017-01-28 10:00 | 7.318
2018-01-28 | 10:30 | 2017-01-28 10:30 | 7.368
2018-01-28 | 11:00 | 2017-01-28 11:00 | 7.444
2018-01-28 | 11:30 | 2017-01-28 11:30 | 7.494
2018-01-28 | 12:00 | 2017-01-28 12:00 | 7.569
2018-01-28 | 12:30 | 2017-01-28 12:30 | 7.645
2018-01-28 | 13:00 | 2017-01-28 13:00 | 7.72
2018-01-28 | 13:30 | 2017-01-28 13:30 | 7.77
2018-01-28 | 14:00 | 2017-01-28 14:00 | 7.795
2018-01-28 | 14:30 | 2017-01-28 14:30 | 7.82
2018-01-28 | 15:00 | 2017-01-28 15:00 | 7.845
2018-01-28 | 15:30 | 2017-01-28 15:30 | 7.845
2018-01-28 | 16:00 | 2017-01-28 16:00 | 7.82
2018-01-28 | 16:30 | 2017-01-28 16:30 | 7.82
2018-01-28 | 17:00 | 2017-01-28 17:00 | 7.77
2018-01-28 | 17:30 | 2017-01-28 17:30 | 7.72
2018-01-28 | 18:00 | 2017-01-28 18:00 | 7.695
2018-01-28 | 18:30 | 2017-01-28 18:30 | 7.645
2018-01-28 | 19:00 | 2017-01-28 19:00 | 7.619
2018-01-28 | 19:30 | 2017-01-28 19:30 | 7.594
2018-01-28 | 20:00 | 2017-01-28 20:00 | 7.569
2018-01-28 | 20:30 | 2017-01-28 20:30 | 7.544
2018-01-28 | 21:00 | 2017-01-28 21:00 | 7.519
2018-01-28 | 21:30 | 2017-01-28 21:30 | 7.494
2018-01-28 | 22:00 | 2017-01-28 22:00 | 7.469
2018-01-28 | 22:30 | 2017-01-28 22:30 | 7.419
2018-01-28 | 23:00 | 2017-01-28 23:00 | 7.393
2018-01-28 | 23:30 | 2017-01-28 23:30 | 7.343 | 7.4512 | 7.167 | 7.845 | 0.22939 | 0.678
2018-01-29 | 0:00 | 2017-01-29 | 7.318
2018-01-29 | 0:30 | 2017-01-29 00:30 | 7.293
2018-01-29 | 1:00 | 2017-01-29 01:00 | 7.268
2018-01-29 | 1:30 | 2017-01-29 01:30 | 7.293
2018-01-29 | 2:00 | 2017-01-29 02:00 | 7.268
2018-01-29 | 2:30 | 2017-01-29 02:30 | 7.268
2018-01-29 | 3:00 | 2017-01-29 03:00 | 7.242
2018-01-29 | 3:30 | 2017-01-29 03:30 | 7.242
2018-01-29 | 4:00 | 2017-01-29 04:00 | 7.242
2018-01-29 | 4:30 | 2017-01-29 04:30 | 7.268
2018-01-29 | 5:00 | 2017-01-29 05:00 | 7.293
2018-01-29 | 5:30 | 2017-01-29 05:30 | 7.318
2018-01-29 | 6:00 | 2017-01-29 06:00 | 7.343
2018-01-29 | 6:30 | 2017-01-29 06:30 | 7.368
2018-01-29 | 7:00 | 2017-01-29 07:00 | 7.393
2018-01-29 | 7:30 | 2017-01-29 07:30 | 7.419
2018-01-29 | 8:00 | 2017-01-29 08:00 | 7.444
2018-01-29 | 8:30 | 2017-01-29 08:30 | 7.469
2018-01-29 | 9:00 | 2017-01-29 09:00 | 7.494
2018-01-29 | 9:30 | 2017-01-29 09:30 | 7.544
2018-01-29 | 10:00 | 2017-01-29 10:00 | 7.594
2018-01-29 | 10:30 | 2017-01-29 10:30 | 7.619
2018-01-29 | 11:00 | 2017-01-29 11:00 | 7.645
2018-01-29 | 11:30 | 2017-01-29 11:30 | 7.72
2018-01-29 | 12:00 | 2017-01-29 12:00 | 7.72
2018-01-29 | 12:30 | 2017-01-29 12:30 | 7.72
2018-01-29 | 13:00 | 2017-01-29 13:00 | 7.745
2018-01-29 | 13:30 | 2017-01-29 13:30 | 7.82
2018-01-29 | 14:00 | 2017-01-29 14:00 | 7.82
2018-01-29 | 14:30 | 2017-01-29 14:30 | 7.845
2018-01-29 | 15:00 | 2017-01-29 15:00 | 7.87
2018-01-29 | 15:30 | 2017-01-29 15:30 | 7.895
2018-01-29 | 16:00 | 2017-01-29 16:00 | 7.92
2018-01-29 | 16:30 | 2017-01-29 16:30 | 7.92
2018-01-29 | 17:00 | 2017-01-29 17:00 | 7.895
2018-01-29 | 17:30 | 2017-01-29 17:30 | 7.895
2018-01-29 | 18:00 | 2017-01-29 18:00 | 7.87
2018-01-29 | 18:30 | 2017-01-29 18:30 | 7.87
2018-01-29 | 19:00 | 2017-01-29 19:00 | 7.87
2018-01-29 | 19:30 | 2017-01-29 19:30 | 7.87
2018-01-29 | 20:00 | 2017-01-29 20:00 | 7.895
2018-01-29 | 20:30 | 2017-01-29 20:30 | 7.895
2018-01-29 | 21:00 | 2017-01-29 21:00 | 7.895
2018-01-29 | 21:30 | 2017-01-29 21:30 | 7.87
2018-01-29 | 22:00 | 2017-01-29 22:00 | 7.87
2018-01-29 | 22:30 | 2017-01-29 22:30 | 7.87
2018-01-29 | 23:00 | 2017-01-29 23:00 | 7.845
2018-01-29 | 23:30 | 2017-01-29 23:30 | 7.82 | 7.6223 | 7.242 | 7.92 | 0.25834 | 0.678
2018-01-30 | 0:00 | 2017-01-30 | 7.82
2018-01-30 | 0:30 | 2017-01-30 00:30 | 7.82
2018-01-30 | 1:00 | 2017-01-30 01:00 | 7.82
2018-01-30 | 1:30 | 2017-01-30 01:30 | 7.795
2018-01-30 | 2:00 | 2017-01-30 02:00 | 7.795
2018-01-30 | 2:30 | 2017-01-30 02:30 | 7.795
2018-01-30 | 3:00 | 2017-01-30 03:00 | 7.77
2018-01-30 | 3:30 | 2017-01-30 03:30 | 7.77
2018-01-30 | 4:00 | 2017-01-30 04:00 | 7.745
2018-01-30 | 4:30 | 2017-01-30 04:30 | 7.72
2018-01-30 | 5:00 | 2017-01-30 05:00 | 7.695
2018-01-30 | 5:30 | 2017-01-30 05:30 | 7.619
2018-01-30 | 6:00 | 2017-01-30 06:00 | 7.594
2018-01-30 | 6:30 | 2017-01-30 06:30 | 7.544
2018-01-30 | 7:00 | 2017-01-30 07:00 | 7.494
2018-01-30 | 7:30 | 2017-01-30 07:30 | 7.494
2018-01-30 | 8:00 | 2017-01-30 08:00 | 7.494
2018-01-30 | 8:30 | 2017-01-30 08:30 | 7.494
2018-01-30 | 9:00 | 2017-01-30 09:00 | 7.494
2018-01-30 | 9:30 | 2017-01-30 09:30 | 7.494
2018-01-30 | 10:00 | 2017-01-30 10:00 | 7.494
2018-01-30 | 10:30 | 2017-01-30 10:30 | 7.494
2018-01-30 | 11:00 | 2017-01-30 11:00 | 7.494
2018-01-30 | 11:30 | 2017-01-30 11:30 | 7.519
2018-01-30 | 12:00 | 2017-01-30 12:00 | 7.519
2018-01-30 | 12:30 | 2017-01-30 12:30 | 7.569
2018-01-30 | 13:00 | 2017-01-30 13:00 | 7.619
2018-01-30 | 13:30 | 2017-01-30 13:30 | 7.72
2018-01-30 | 14:00 | 2017-01-30 14:00 | 7.77
2018-01-30 | 14:30 | 2017-01-30 14:30 | 7.77
2018-01-30 | 15:00 | 2017-01-30 15:00 | 7.77
2018-01-30 | 15:30 | 2017-01-30 15:30 | 7.77
2018-01-30 | 16:00 | 2017-01-30 16:00 | 7.745
2018-01-30 | 16:30 | 2017-01-30 16:30 | 7.72
2018-01-30 | 17:00 | 2017-01-30 17:00 | 7.695
2018-01-30 | 17:30 | 2017-01-30 17:30 | 7.645
2018-01-30 | 18:00 | 2017-01-30 18:00 | 7.619
2018-01-30 | 18:30 | 2017-01-30 18:30 | 7.594
2018-01-30 | 19:00 | 2017-01-30 19:00 | 7.594
2018-01-30 | 19:30 | 2017-01-30 19:30 | 7.569
2018-01-30 | 20:00 | 2017-01-30 20:00 | 7.544
2018-01-30 | 20:30 | 2017-01-30 20:30 | 7.519
2018-01-30 | 21:00 | 2017-01-30 21:00 | 7.494
2018-01-30 | 21:30 | 2017-01-30 21:30 | 7.469
2018-01-30 | 22:00 | 2017-01-30 22:00 | 7.444
2018-01-30 | 22:30 | 2017-01-30 22:30 | 7.419
2018-01-30 | 23:00 | 2017-01-30 23:00 | 7.419
2018-01-30 | 23:30 | 2017-01-30 23:30 | 7.393 | 7.6178 | 7.393 | 7.82 | 0.1316 | 0.427
2018-01-31 | 0:00 | 2017-01-31 | 7.368
2018-01-31 | 0:30 | 2017-01-31 00:30 | 7.343
2018-01-31 | 1:00 | 2017-01-31 01:00 | 7.318
2018-01-31 | 1:30 | 2017-01-31 01:30 | 7.293
2018-01-31 | 2:00 | 2017-01-31 02:00 | 7.268
2018-01-31 | 2:30 | 2017-01-31 02:30 | 7.242
2018-01-31 | 3:00 | 2017-01-31 03:00 | 7.217
2018-01-31 | 3:30 | 2017-01-31 03:30 | 7.192
2018-01-31 | 4:00 | 2017-01-31 04:00 | 7.167
2018-01-31 | 4:30 | 2017-01-31 04:30 | 7.142
2018-01-31 | 5:00 | 2017-01-31 05:00 | 7.091
2018-01-31 | 5:30 | 2017-01-31 05:30 | 7.091
2018-01-31 | 6:00 | 2017-01-31 06:00 | 7.041
2018-01-31 | 6:30 | 2017-01-31 06:30 | 7.015
2018-01-31 | 7:00 | 2017-01-31 07:00 | 6.94
2018-01-31 | 7:30 | 2017-01-31 07:30 | 6.839
2018-01-31 | 8:00 | 2017-01-31 08:00 | 6.763
2018-01-31 | 8:30 | 2017-01-31 08:30 | 6.687
2018-01-31 | 9:00 | 2017-01-31 09:00 | 6.611
2018-01-31 | 9:30 | 2017-01-31 09:30 | 6.56
2018-01-31 | 10:00 | 2017-01-31 10:00 | 6.535
2018-01-31 | 10:30 | 2017-01-31 10:30 | 6.535
2018-01-31 | 11:00 | 2017-01-31 11:00 | 6.56
2018-01-31 | 11:30 | 2017-01-31 11:30 | 6.611
2018-01-31 | 12:00 | 2017-01-31 12:00 | 6.636
2018-01-31 | 12:30 | 2017-01-31 12:30 | 6.661
2018-01-31 | 13:00 | 2017-01-31 13:00 | 6.687
2018-01-31 | 13:30 | 2017-01-31 13:30 | 6.687
2018-01-31 | 14:00 | 2017-01-31 14:00 | 6.712
2018-01-31 | 14:30 | 2017-01-31 14:30 | 6.712
2018-01-31 | 15:00 | 2017-01-31 15:00 | 6.687
2018-01-31 | 15:30 | 2017-01-31 15:30 | 6.661
2018-01-31 | 16:00 | 2017-01-31 16:00 | 6.636
2018-01-31 | 16:30 | 2017-01-31 16:30 | 6.611
2018-01-31 | 17:00 | 2017-01-31 17:00 | 6.585
2018-01-31 | 17:30 | 2017-01-31 17:30 | 6.535
2018-01-31 | 18:00 | 2017-01-31 18:00 | 6.484
2018-01-31 | 18:30 | 2017-01-31 18:30 | 6.408
2018-01-31 | 19:00 | 2017-01-31 19:00 | 6.357
2018-01-31 | 19:30 | 2017-01-31 19:30 | 6.281
2018-01-31 | 20:00 | 2017-01-31 20:00 | 6.204
2018-01-31 | 20:30 | 2017-01-31 20:30 | 6.153
2018-01-31 | 21:00 | 2017-01-31 21:00 | 6.102
2018-01-31 | 21:30 | 2017-01-31 21:30 | 6.051
2018-01-31 | 22:00 | 2017-01-31 22:00 | 6
2018-01-31 | 22:30 | 2017-01-31 22:30 | 5.949
2018-01-31 | 23:00 | 2017-01-31 23:00 | 5.898
2018-01-31 | 23:30 | 2017-01-31 23:30 | 5.847 | 6.6869 | 5.847 | 7.368 | 0.41438 | 1.521
2018-02-01 | 0:00 | 2017-02-01 | 5.796
2018-02-01 | 0:30 | 2017-02-01 00:30 | 5.745
2018-02-01 | 1:00 | 2017-02-01 01:00 | 5.693
2018-02-01 | 1:30 | 2017-02-01 01:30 | 5.642
2018-02-01 | 2:00 | 2017-02-01 02:00 | 5.591
2018-02-01 | 2:30 | 2017-02-01 02:30 | 5.565
2018-02-01 | 3:00 | 2017-02-01 03:00 | 5.539
2018-02-01 | 3:30 | 2017-02-01 03:30 | 5.488
2018-02-01 | 4:00 | 2017-02-01 04:00 | 5.462
2018-02-01 | 4:30 | 2017-02-01 04:30 | 5.411
2018-02-01 | 5:00 | 2017-02-01 05:00 | 5.385
2018-02-01 | 5:30 | 2017-02-01 05:30 | 5.334
2018-02-01 | 6:00 | 2017-02-01 06:00 | 5.282
2018-02-01 | 6:30 | 2017-02-01 06:30 | 5.231
2018-02-01 | 7:00 | 2017-02-01 07:00 | 5.179
2018-02-01 | 7:30 | 2017-02-01 07:30 | 5.154
2018-02-01 | 8:00 | 2017-02-01 08:00 | 5.128
2018-02-01 | 8:30 | 2017-02-01 08:30 | 5.102
2018-02-01 | 9:00 | 2017-02-01 09:00 | 5.128
2018-02-01 | 9:30 | 2017-02-01 09:30 | 5.154
2018-02-01 | 10:00 | 2017-02-01 10:00 | 5.205
2018-02-01 | 10:30 | 2017-02-01 10:30 | 5.231
2018-02-01 | 11:00 | 2017-02-01 11:00 | 5.308
2018-02-01 | 11:30 | 2017-02-01 11:30 | 5.36
2018-02-01 | 12:00 | 2017-02-01 12:00 | 5.411
2018-02-01 | 12:30 | 2017-02-01 12:30 | 5.462
2018-02-01 | 13:00 | 2017-02-01 13:00 | 5.488
2018-02-01 | 13:30 | 2017-02-01 13:30 | 5.565
2018-02-01 | 14:00 | 2017-02-01 14:00 | 5.642
2018-02-01 | 14:30 | 2017-02-01 14:30 | 5.642
2018-02-01 | 15:00 | 2017-02-01 15:00 | 5.616
2018-02-01 | 15:30 | 2017-02-01 15:30 | 5.591
2018-02-01 | 16:00 | 2017-02-01 16:00 | 5.616
2018-02-01 | 16:30 | 2017-02-01 16:30 | 5.565
2018-02-01 | 17:00 | 2017-02-01 17:00 | 5.539
2018-02-01 | 17:30 | 2017-02-01 17:30 | 5.488
2018-02-01 | 18:00 | 2017-02-01 18:00 | 5.437
2018-02-01 | 18:30 | 2017-02-01 18:30 | 5.385
2018-02-01 | 19:00 | 2017-02-01 19:00 | 5.385
2018-02-01 | 19:30 | 2017-02-01 19:30 | 5.36
2018-02-01 | 20:00 | 2017-02-01 20:00 | 5.282
2018-02-01 | 20:30 | 2017-02-01 20:30 | 5.205
2018-02-01 | 21:00 | 2017-02-01 21:00 | 5.154
2018-02-01 | 21:30 | 2017-02-01 21:30 | 5.128
2018-02-01 | 22:00 | 2017-02-01 22:00 | 5.102
2018-02-01 | 22:30 | 2017-02-01 22:30 | 5.05
2018-02-01 | 23:00 | 2017-02-01 23:00 | 4.999
2018-02-01 | 23:30 | 2017-02-01 23:30 | 4.947 | 5.3786 | 4.947 | 5.796 | 0.21292 | 0.849
2018-02-02 | 0:00 | 2017-02-02 | 4.947
2018-02-02 | 0:30 | 2017-02-02 00:30 | 4.921
2018-02-02 | 1:00 | 2017-02-02 01:00 | 4.895
2018-02-02 | 1:30 | 2017-02-02 01:30 | 4.869
2018-02-02 | 2:00 | 2017-02-02 02:00 | 4.818
2018-02-02 | 2:30 | 2017-02-02 02:30 | 4.766
2018-02-02 | 3:00 | 2017-02-02 03:00 | 4.74
2018-02-02 | 3:30 | 2017-02-02 03:30 | 4.688
2018-02-02 | 4:00 | 2017-02-02 04:00 | 4.636
2018-02-02 | 4:30 | 2017-02-02 04:30 | 4.61
2018-02-02 | 5:00 | 2017-02-02 05:00 | 4.558
2018-02-02 | 5:30 | 2017-02-02 05:30 | 4.532
2018-02-02 | 6:00 | 2017-02-02 06:00 | 4.506
2018-02-02 | 6:30 | 2017-02-02 06:30 | 4.454
2018-02-02 | 7:00 | 2017-02-02 07:00 | 4.428
2018-02-02 | 7:30 | 2017-02-02 07:30 | 4.402
2018-02-02 | 8:00 | 2017-02-02 08:00 | 4.376
2018-02-02 | 8:30 | 2017-02-02 08:30 | 4.35
2018-02-02 | 9:00 | 2017-02-02 09:00 | 4.35
2018-02-02 | 9:30 | 2017-02-02 09:30 | 4.35
2018-02-02 | 10:00 | 2017-02-02 10:00 | 4.35
2018-02-02 | 10:30 | 2017-02-02 10:30 | 4.376
2018-02-02 | 11:00 | 2017-02-02 11:00 | 4.454
2018-02-02 | 11:30 | 2017-02-02 11:30 | 4.532
2018-02-02 | 12:00 | 2017-02-02 12:00 | 4.532
2018-02-02 | 12:30 | 2017-02-02 12:30 | 4.532
2018-02-02 | 13:00 | 2017-02-02 13:00 | 4.532
2018-02-02 | 13:30 | 2017-02-02 13:30 | 4.662
2018-02-02 | 14:00 | 2017-02-02 14:00 | 4.688
2018-02-02 | 14:30 | 2017-02-02 14:30 | 4.714
2018-02-02 | 15:00 | 2017-02-02 15:00 | 4.688
2018-02-02 | 15:30 | 2017-02-02 15:30 | 4.662
2018-02-02 | 16:00 | 2017-02-02 16:00 | 4.662
2018-02-02 | 16:30 | 2017-02-02 16:30 | 4.636
2018-02-02 | 17:00 | 2017-02-02 17:00 | 4.558
2018-02-02 | 17:30 | 2017-02-02 17:30 | 4.506
2018-02-02 | 18:00 | 2017-02-02 18:00 | 4.506
2018-02-02 | 18:30 | 2017-02-02 18:30 | 4.506
2018-02-02 | 19:00 | 2017-02-02 19:00 | 4.454
2018-02-02 | 19:30 | 2017-02-02 19:30 | 4.428
2018-02-02 | 20:00 | 2017-02-02 20:00 | 4.402
2018-02-02 | 20:30 | 2017-02-02 20:30 | 4.376
2018-02-02 | 21:00 | 2017-02-02 21:00 | 4.35
2018-02-02 | 21:30 | 2017-02-02 21:30 | 4.324
2018-02-02 | 22:00 | 2017-02-02 22:00 | 4.298
2018-02-02 | 22:30 | 2017-02-02 22:30 | 4.246
2018-02-02 | 23:00 | 2017-02-02 23:00 | 4.246
2018-02-02 | 23:30 | 2017-02-02 23:30 | 4.22 | 4.5341 | 4.22 | 4.947 | 0.18499 | 0.727
2018-02-03 | 0:00 | 2017-02-03 | 4.22
2018-02-03 | 0:30 | 2017-02-03 00:30 | 4.22
2018-02-03 | 1:00 | 2017-02-03 01:00 | 4.194
2018-02-03 | 1:30 | 2017-02-03 01:30 | 4.194
2018-02-03 | 2:00 | 2017-02-03 02:00 | 4.194
2018-02-03 | 2:30 | 2017-02-03 02:30 | 4.194
2018-02-03 | 3:00 | 2017-02-03 03:00 | 4.194
2018-02-03 | 3:30 | 2017-02-03 03:30 | 4.194
2018-02-03 | 4:00 | 2017-02-03 04:00 | 4.194
2018-02-03 | 4:30 | 2017-02-03 04:30 | 4.194
2018-02-03 | 5:00 | 2017-02-03 05:00 | 4.22
2018-02-03 | 5:30 | 2017-02-03 05:30 | 4.246
2018-02-03 | 6:00 | 2017-02-03 06:00 | 4.246
2018-02-03 | 6:30 | 2017-02-03 06:30 | 4.246
2018-02-03 | 7:00 | 2017-02-03 07:00 | 4.246
2018-02-03 | 7:30 | 2017-02-03 07:30 | 4.246
2018-02-03 | 8:00 | 2017-02-03 08:00 | 4.272
2018-02-03 | 8:30 | 2017-02-03 08:30 | 4.298
2018-02-03 | 9:00 | 2017-02-03 09:00 | 4.35
2018-02-03 | 9:30 | 2017-02-03 09:30 | 4.376
2018-02-03 | 10:00 | 2017-02-03 10:00 | 4.402
2018-02-03 | 10:30 | 2017-02-03 10:30 | 4.48
2018-02-03 | 11:00 | 2017-02-03 11:00 | 4.48
2018-02-03 | 11:30 | 2017-02-03 11:30 | 4.584
2018-02-03 | 12:00 | 2017-02-03 12:00 | 4.74
2018-02-03 | 12:30 | 2017-02-03 12:30 | 4.844
2018-02-03 | 13:00 | 2017-02-03 13:00 | 4.921
2018-02-03 | 13:30 | 2017-02-03 13:30 | 4.947
2018-02-03 | 14:00 | 2017-02-03 14:00 | 4.999
2018-02-03 | 14:30 | 2017-02-03 14:30 | 5.024
2018-02-03 | 15:00 | 2017-02-03 15:00 | 5.076
2018-02-03 | 15:30 | 2017-02-03 15:30 | 5.128
2018-02-03 | 16:00 | 2017-02-03 16:00 | 5.154
2018-02-03 | 16:30 | 2017-02-03 16:30 | 5.179
2018-02-03 | 17:00 | 2017-02-03 17:00 | 5.205
2018-02-03 | 17:30 | 2017-02-03 17:30 | 5.231
2018-02-03 | 18:00 | 2017-02-03 18:00 | 5.231
2018-02-03 | 18:30 | 2017-02-03 18:30 | 5.231
2018-02-03 | 19:00 | 2017-02-03 19:00 | 5.257
2018-02-03 | 19:30 | 2017-02-03 19:30 | 5.282
2018-02-03 | 20:00 | 2017-02-03 20:00 | 5.308
2018-02-03 | 20:30 | 2017-02-03 20:30 | 5.334
2018-02-03 | 21:00 | 2017-02-03 21:00 | 5.334
2018-02-03 | 21:30 | 2017-02-03 21:30 | 5.385
2018-02-03 | 22:00 | 2017-02-03 22:00 | 5.437
2018-02-03 | 22:30 | 2017-02-03 22:30 | 5.488
2018-02-03 | 23:00 | 2017-02-03 23:00 | 5.539
2018-02-03 | 23:30 | 2017-02-03 23:30 | 5.616 | 4.7411 | 4.194 | 5.616 | 0.4978 | 1.422
2018-02-04 | 0:00 | 2017-02-04 | 5.693
2018-02-04 | 0:30 | 2017-02-04 00:30 | 5.796
2018-02-04 | 1:00 | 2017-02-04 01:00 | 5.872
2018-02-04 | 1:30 | 2017-02-04 01:30 | 5.949
2018-02-04 | 2:00 | 2017-02-04 02:00 | 6
2018-02-04 | 2:30 | 2017-02-04 02:30 | 6.051
2018-02-04 | 3:00 | 2017-02-04 03:00 | 6.102
2018-02-04 | 3:30 | 2017-02-04 03:30 | 6.128
2018-02-04 | 4:00 | 2017-02-04 04:00 | 6.153
2018-02-04 | 4:30 | 2017-02-04 04:30 | 6.204
2018-02-04 | 5:00 | 2017-02-04 05:00 | 6.23
2018-02-04 | 5:30 | 2017-02-04 05:30 | 6.23
2018-02-04 | 6:00 | 2017-02-04 06:00 | 6.255
2018-02-04 | 6:30 | 2017-02-04 06:30 | 6.255
2018-02-04 | 7:00 | 2017-02-04 07:00 | 6.281
2018-02-04 | 7:30 | 2017-02-04 07:30 | 6.306
2018-02-04 | 8:00 | 2017-02-04 08:00 | 6.306
2018-02-04 | 8:30 | 2017-02-04 08:30 | 6.331
2018-02-04 | 9:00 | 2017-02-04 09:00 | 6.357
2018-02-04 | 9:30 | 2017-02-04 09:30 | 6.408
2018-02-04 | 10:00 | 2017-02-04 10:00 | 6.433
2018-02-04 | 10:30 | 2017-02-04 10:30 | 6.458
2018-02-04 | 11:00 | 2017-02-04 11:00 | 6.484
2018-02-04 | 11:30 | 2017-02-04 11:30 | 6.535
2018-02-04 | 12:00 | 2017-02-04 12:00 | 6.56
2018-02-04 | 12:30 | 2017-02-04 12:30 | 6.611
2018-02-04 | 13:00 | 2017-02-04 13:00 | 6.636
2018-02-04 | 13:30 | 2017-02-04 13:30 | 6.687
2018-02-04 | 14:00 | 2017-02-04 14:00 | 6.712
2018-02-04 | 14:30 | 2017-02-04 14:30 | 6.712
2018-02-04 | 15:00 | 2017-02-04 15:00 | 6.687
2018-02-04 | 15:30 | 2017-02-04 15:30 | 6.712
2018-02-04 | 16:00 | 2017-02-04 16:00 | 6.712
2018-02-04 | 16:30 | 2017-02-04 16:30 | 6.687
2018-02-04 | 17:00 | 2017-02-04 17:00 | 6.661
2018-02-04 | 17:30 | 2017-02-04 17:30 | 6.636
2018-02-04 | 18:00 | 2017-02-04 18:00 | 6.611
2018-02-04 | 18:30 | 2017-02-04 18:30 | 6.611
2018-02-04 | 19:00 | 2017-02-04 19:00 | 6.611
2018-02-04 | 19:30 | 2017-02-04 19:30 | 6.585
2018-02-04 | 20:00 | 2017-02-04 20:00 | 6.585
2018-02-04 | 20:30 | 2017-02-04 20:30 | 6.56
2018-02-04 | 21:00 | 2017-02-04 21:00 | 6.56
2018-02-04 | 21:30 | 2017-02-04 21:30 | 6.535
2018-02-04 | 22:00 | 2017-02-04 22:00 | 6.509
2018-02-04 | 22:30 | 2017-02-04 22:30 | 6.509
2018-02-04 | 23:00 | 2017-02-04 23:00 | 6.509
2018-02-04 | 23:30 | 2017-02-04 23:30 | 6.484 | 6.4062 | 5.693 | 6.712 | 0.26326 | 1.019
2018-02-05 | 0:00 | 2017-02-05 | 6.433
2018-02-05 | 0:30 | 2017-02-05 00:30 | 6.408
2018-02-05 | 1:00 | 2017-02-05 01:00 | 6.408
2018-02-05 | 1:30 | 2017-02-05 01:30 | 6.382
2018-02-05 | 2:00 | 2017-02-05 02:00 | 6.357
2018-02-05 | 2:30 | 2017-02-05 02:30 | 6.331
2018-02-05 | 3:00 | 2017-02-05 03:00 | 6.306
2018-02-05 | 3:30 | 2017-02-05 03:30 | 6.306
2018-02-05 | 4:00 | 2017-02-05 04:00 | 6.281
2018-02-05 | 4:30 | 2017-02-05 04:30 | 6.255
2018-02-05 | 5:00 | 2017-02-05 05:00 | 6.23
2018-02-05 | 5:30 | 2017-02-05 05:30 | 6.204
2018-02-05 | 6:00 | 2017-02-05 06:00 | 6.204
2018-02-05 | 6:30 | 2017-02-05 06:30 | 6.179
2018-02-05 | 7:00 | 2017-02-05 07:00 | 6.153
2018-02-05 | 7:30 | 2017-02-05 07:30 | 6.128
2018-02-05 | 8:00 | 2017-02-05 08:00 | 6.077
2018-02-05 | 8:30 | 2017-02-05 08:30 | 6.051
2018-02-05 | 9:00 | 2017-02-05 09:00 | 6
2018-02-05 | 9:30 | 2017-02-05 09:30 | 5.975
2018-02-05 | 10:00 | 2017-02-05 10:00 | 5.949
2018-02-05 | 10:30 | 2017-02-05 10:30 | 5.924
2018-02-05 | 11:00 | 2017-02-05 11:00 | 5.924
2018-02-05 | 11:30 | 2017-02-05 11:30 | 5.898
2018-02-05 | 12:00 | 2017-02-05 12:00 | 5.872
2018-02-05 | 12:30 | 2017-02-05 12:30 | 5.847
2018-02-05 | 13:00 | 2017-02-05 13:00 | 5.821
2018-02-05 | 13:30 | 2017-02-05 13:30 | 5.77
2018-02-05 | 14:00 | 2017-02-05 14:00 | 5.745
2018-02-05 | 14:30 | 2017-02-05 14:30 | 5.642
2018-02-05 | 15:00 | 2017-02-05 15:00 | 5.514
2018-02-05 | 15:30 | 2017-02-05 15:30 | 5.385
2018-02-05 | 16:00 | 2017-02-05 16:00 | 5.385
2018-02-05 | 16:30 | 2017-02-05 16:30 | 5.36
2018-02-05 | 17:00 | 2017-02-05 17:00 | 5.36
2018-02-05 | 17:30 | 2017-02-05 17:30 | 5.308
2018-02-05 | 18:00 | 2017-02-05 18:00 | 5.282
2018-02-05 | 18:30 | 2017-02-05 18:30 | 5.282
2018-02-05 | 19:00 | 2017-02-05 19:00 | 5.282
2018-02-05 | 19:30 | 2017-02-05 19:30 | 5.257
2018-02-05 | 20:00 | 2017-02-05 20:00 | 5.179
2018-02-05 | 20:30 | 2017-02-05 20:30 | 5.024
2018-02-05 | 21:00 | 2017-02-05 21:00 | 4.973
2018-02-05 | 21:30 | 2017-02-05 21:30 | 4.844
2018-02-05 | 22:00 | 2017-02-05 22:00 | 4.74
2018-02-05 | 22:30 | 2017-02-05 22:30 | 4.714
2018-02-05 | 23:00 | 2017-02-05 23:00 | 4.818
2018-02-05 | 23:30 | 2017-02-05 23:30 | 4.947 | 5.744 | 4.714 | 6.433 | 0.52194 | 1.719
2018-02-06 | 0:00 | 2017-02-06 | 4.999
2018-02-06 | 0:30 | 2017-02-06 00:30 | 5.024
2018-02-06 | 1:00 | 2017-02-06 01:00 | 5.05
2018-02-06 | 1:30 | 2017-02-06 01:30 | 5.05
2018-02-06 | 2:00 | 2017-02-06 02:00 | 5.05
2018-02-06 | 2:30 | 2017-02-06 02:30 | 5.05
2018-02-06 | 3:00 | 2017-02-06 03:00 | 5.05
2018-02-06 | 3:30 | 2017-02-06 03:30 | 5.024
2018-02-06 | 4:00 | 2017-02-06 04:00 | 4.895
2018-02-06 | 4:30 | 2017-02-06 04:30 | 4.947
2018-02-06 | 5:00 | 2017-02-06 05:00 | 4.973
2018-02-06 | 5:30 | 2017-02-06 05:30 | 4.999
2018-02-06 | 6:00 | 2017-02-06 06:00 | 4.999
2018-02-06 | 6:30 | 2017-02-06 06:30 | 5.024
2018-02-06 | 7:00 | 2017-02-06 07:00 | 5.05
2018-02-06 | 7:30 | 2017-02-06 07:30 | 5.076
2018-02-06 | 8:00 | 2017-02-06 08:00 | 5.024
2018-02-06 | 8:30 | 2017-02-06 08:30 | 4.999
2018-02-06 | 9:00 | 2017-02-06 09:00 | 4.999
2018-02-06 | 9:30 | 2017-02-06 09:30 | 5.05
2018-02-06 | 10:00 | 2017-02-06 10:00 | 5.128
2018-02-06 | 10:30 | 2017-02-06 10:30 | 5.179
2018-02-06 | 11:00 | 2017-02-06 11:00 | 5.231
2018-02-06 | 11:30 | 2017-02-06 11:30 | 5.334
2018-02-06 | 12:00 | 2017-02-06 12:00 | 5.385
2018-02-06 | 12:30 | 2017-02-06 12:30 | 5.488
2018-02-06 | 13:00 | 2017-02-06 13:00 | 5.539
2018-02-06 | 13:30 | 2017-02-06 13:30 | 5.591
2018-02-06 | 14:00 | 2017-02-06 14:00 | 5.642
2018-02-06 | 14:30 | 2017-02-06 14:30 | 5.693
2018-02-06 | 15:00 | 2017-02-06 15:00 | 5.693
2018-02-06 | 15:30 | 2017-02-06 15:30 | 5.693
2018-02-06 | 16:00 | 2017-02-06 16:00 | 5.719
2018-02-06 | 16:30 | 2017-02-06 16:30 | 5.719
2018-02-06 | 17:00 | 2017-02-06 17:00 | 5.719
2018-02-06 | 17:30 | 2017-02-06 17:30 | 5.719
2018-02-06 | 18:00 | 2017-02-06 18:00 | 5.693
2018-02-06 | 18:30 | 2017-02-06 18:30 | 5.668
2018-02-06 | 19:00 | 2017-02-06 19:00 | 5.668
2018-02-06 | 19:30 | 2017-02-06 19:30 | 5.642
2018-02-06 | 20:00 | 2017-02-06 20:00 | 5.616
2018-02-06 | 20:30 | 2017-02-06 20:30 | 5.591
2018-02-06 | 21:00 | 2017-02-06 21:00 | 5.514
2018-02-06 | 21:30 | 2017-02-06 21:30 | 5.514
2018-02-06 | 22:00 | 2017-02-06 22:00 | 5.462
2018-02-06 | 22:30 | 2017-02-06 22:30 | 5.411
2018-02-06 | 23:00 | 2017-02-06 23:00 | 5.36
2018-02-06 | 23:30 | 2017-02-06 23:30 | 5.334 | 5.3183 | 4.895 | 5.719 | 0.29187 | 0.824
2018-02-07 | 0:00 | 2017-02-07 | 5.308
2018-02-07 | 0:30 | 2017-02-07 00:30 | 5.308
2018-02-07 | 1:00 | 2017-02-07 01:00 | 5.334
2018-02-07 | 1:30 | 2017-02-07 01:30 | 5.334
2018-02-07 | 2:00 | 2017-02-07 02:00 | 5.334
2018-02-07 | 2:30 | 2017-02-07 02:30 | 5.308
2018-02-07 | 3:00 | 2017-02-07 03:00 | 5.282
2018-02-07 | 3:30 | 2017-02-07 03:30 | 5.282
2018-02-07 | 4:00 | 2017-02-07 04:00 | 5.282
2018-02-07 | 4:30 | 2017-02-07 04:30 | 5.282
2018-02-07 | 5:00 | 2017-02-07 05:00 | 5.308
2018-02-07 | 5:30 | 2017-02-07 05:30 | 5.308
2018-02-07 | 6:00 | 2017-02-07 06:00 | 5.308
2018-02-07 | 6:30 | 2017-02-07 06:30 | 5.334
2018-02-07 | 7:00 | 2017-02-07 07:00 | 5.334
2018-02-07 | 7:30 | 2017-02-07 07:30 | 5.36
2018-02-07 | 8:00 | 2017-02-07 08:00 | 5.36
2018-02-07 | 8:30 | 2017-02-07 08:30 | 5.385
2018-02-07 | 9:00 | 2017-02-07 09:00 | 5.411
2018-02-07 | 9:30 | 2017-02-07 09:30 | 5.462
2018-02-07 | 10:00 | 2017-02-07 10:00 | 5.514
2018-02-07 | 10:30 | 2017-02-07 10:30 | 5.591
2018-02-07 | 11:00 | 2017-02-07 11:00 | 5.642
2018-02-07 | 11:30 | 2017-02-07 11:30 | 5.693
2018-02-07 | 12:00 | 2017-02-07 12:00 | 5.745
2018-02-07 | 12:30 | 2017-02-07 12:30 | 5.872
2018-02-07 | 13:00 | 2017-02-07 13:00 | 6
2018-02-07 | 13:30 | 2017-02-07 13:30 | 6.026
2018-02-07 | 14:00 | 2017-02-07 14:00 | 6.077
2018-02-07 | 14:30 | 2017-02-07 14:30 | 6.153
2018-02-07 | 15:00 | 2017-02-07 15:00 | 6.128
2018-02-07 | 15:30 | 2017-02-07 15:30 | 6.153
2018-02-07 | 16:00 | 2017-02-07 16:00 | 6.077
2018-02-07 | 16:30 | 2017-02-07 16:30 | 6.051
2018-02-07 | 17:00 | 2017-02-07 17:00 | 6.051
2018-02-07 | 17:30 | 2017-02-07 17:30 | 6.026
2018-02-07 | 18:00 | 2017-02-07 18:00 | 5.949
2018-02-07 | 18:30 | 2017-02-07 18:30 | 5.898
2018-02-07 | 19:00 | 2017-02-07 19:00 | 5.821
2018-02-07 | 19:30 | 2017-02-07 19:30 | 5.77
2018-02-07 | 20:00 | 2017-02-07 20:00 | 5.719
2018-02-07 | 20:30 | 2017-02-07 20:30 | 5.668
2018-02-07 | 21:00 | 2017-02-07 21:00 | 5.642
2018-02-07 | 21:30 | 2017-02-07 21:30 | 5.668
2018-02-07 | 22:00 | 2017-02-07 22:00 | 5.668
2018-02-07 | 22:30 | 2017-02-07 22:30 | 5.693
2018-02-07 | 23:00 | 2017-02-07 23:00 | 5.693
2018-02-07 | 23:30 | 2017-02-07 23:30 | 5.668 | 5.6308 | 5.282 | 6.153 | 0.29781 | 0.871
2018-02-08 | 0:00 | 2017-02-08 | 5.668
2018-02-08 | 0:30 | 2017-02-08 00:30 | 5.693
2018-02-08 | 1:00 | 2017-02-08 01:00 | 5.693
2018-02-08 | 1:30 | 2017-02-08 01:30 | 5.719
2018-02-08 | 2:00 | 2017-02-08 02:00 | 5.719
2018-02-08 | 2:30 | 2017-02-08 02:30 | 5.719
2018-02-08 | 3:00 | 2017-02-08 03:00 | 5.745
2018-02-08 | 3:30 | 2017-02-08 03:30 | 5.745
2018-02-08 | 4:00 | 2017-02-08 04:00 | 5.77
2018-02-08 | 4:30 | 2017-02-08 04:30 | 5.77
2018-02-08 | 5:00 | 2017-02-08 05:00 | 5.77
2018-02-08 | 5:30 | 2017-02-08 05:30 | 5.77
2018-02-08 | 6:00 | 2017-02-08 06:00 | 5.796
2018-02-08 | 6:30 | 2017-02-08 06:30 | 5.796
2018-02-08 | 7:00 | 2017-02-08 07:00 | 5.796
2018-02-08 | 7:30 | 2017-02-08 07:30 | 5.796
2018-02-08 | 8:00 | 2017-02-08 08:00 | 5.821
2018-02-08 | 8:30 | 2017-02-08 08:30 | 5.847
2018-02-08 | 9:00 | 2017-02-08 09:00 | 5.872
2018-02-08 | 9:30 | 2017-02-08 09:30 | 5.872
2018-02-08 | 10:00 | 2017-02-08 10:00 | 5.924
2018-02-08 | 10:30 | 2017-02-08 10:30 | 6
2018-02-08 | 11:00 | 2017-02-08 11:00 | 6.077
2018-02-08 | 11:30 | 2017-02-08 11:30 | 6.153
2018-02-08 | 12:00 | 2017-02-08 12:00 | 6.204
2018-02-08 | 12:30 | 2017-02-08 12:30 | 6.255
2018-02-08 | 13:00 | 2017-02-08 13:00 | 6.23
2018-02-08 | 13:30 | 2017-02-08 13:30 | 6.255
2018-02-08 | 14:00 | 2017-02-08 14:00 | 6.281
2018-02-08 | 14:30 | 2017-02-08 14:30 | 6.331
2018-02-08 | 15:00 | 2017-02-08 15:00 | 6.357
2018-02-08 | 15:30 | 2017-02-08 15:30 | 6.382
2018-02-08 | 16:00 | 2017-02-08 16:00 | 6.458
2018-02-08 | 16:30 | 2017-02-08 16:30 | 6.509
2018-02-08 | 17:00 | 2017-02-08 17:00 | 6.56
2018-02-08 | 17:30 | 2017-02-08 17:30 | 6.585
2018-02-08 | 18:00 | 2017-02-08 18:00 | 6.56
2018-02-08 | 18:30 | 2017-02-08 18:30 | 6.509
2018-02-08 | 19:00 | 2017-02-08 19:00 | 6.458
2018-02-08 | 19:30 | 2017-02-08 19:30 | 6.408
2018-02-08 | 20:00 | 2017-02-08 20:00 | 6.382
2018-02-08 | 20:30 | 2017-02-08 20:30 | 6.382
2018-02-08 | 21:00 | 2017-02-08 21:00 | 6.382
2018-02-08 | 21:30 | 2017-02-08 21:30 | 6.408
2018-02-08 | 22:00 | 2017-02-08 22:00 | 6.408
2018-02-08 | 22:30 | 2017-02-08 22:30 | 6.408
2018-02-08 | 23:00 | 2017-02-08 23:00 | 6.433
2018-02-08 | 23:30 | 2017-02-08 23:30 | 6.484 | 6.1075 | 5.668 | 6.585 | 0.31728 | 0.917
2018-02-09 | 0:00 | 2017-02-09 | 6.56
2018-02-09 | 0:30 | 2017-02-09 00:30 | 6.687
2018-02-09 | 1:00 | 2017-02-09 01:00 | 6.813
2018-02-09 | 1:30 | 2017-02-09 01:30 | 6.864
2018-02-09 | 2:00 | 2017-02-09 02:00 | 6.914
2018-02-09 | 2:30 | 2017-02-09 02:30 | 6.965
2018-02-09 | 3:00 | 2017-02-09 03:00 | 6.99
2018-02-09 | 3:30 | 2017-02-09 03:30 | 7.041
2018-02-09 | 4:00 | 2017-02-09 04:00 | 7.066
2018-02-09 | 4:30 | 2017-02-09 04:30 | 7.116
2018-02-09 | 5:00 | 2017-02-09 05:00 | 7.167
2018-02-09 | 5:30 | 2017-02-09 05:30 | 7.167
2018-02-09 | 6:00 | 2017-02-09 06:00 | 7.192
2018-02-09 | 6:30 | 2017-02-09 06:30 | 7.217
2018-02-09 | 7:00 | 2017-02-09 07:00 | 7.242
2018-02-09 | 7:30 | 2017-02-09 07:30 | 7.293
2018-02-09 | 8:00 | 2017-02-09 08:00 | 7.293
2018-02-09 | 8:30 | 2017-02-09 08:30 | 7.318
2018-02-09 | 9:00 | 2017-02-09 09:00 | 7.343
2018-02-09 | 9:30 | 2017-02-09 09:30 | 7.368
2018-02-09 | 10:00 | 2017-02-09 10:00 | 7.469
2018-02-09 | 10:30 | 2017-02-09 10:30 | 7.519
2018-02-09 | 11:00 | 2017-02-09 11:00 | 7.544
2018-02-09 | 11:30 | 2017-02-09 11:30 | 7.594
2018-02-09 | 12:00 | 2017-02-09 12:00 | 7.619
2018-02-09 | 12:30 | 2017-02-09 12:30 | 7.745
2018-02-09 | 13:00 | 2017-02-09 13:00 | 7.87
2018-02-09 | 13:30 | 2017-02-09 13:30 | 8.02
2018-02-09 | 14:00 | 2017-02-09 14:00 | 8.045
2018-02-09 | 14:30 | 2017-02-09 14:30 | 8.12
2018-02-09 | 15:00 | 2017-02-09 15:00 | 8.145
2018-02-09 | 15:30 | 2017-02-09 15:30 | 8.195
2018-02-09 | 16:00 | 2017-02-09 16:00 | 8.195
2018-02-09 | 16:30 | 2017-02-09 16:30 | 8.195
2018-02-09 | 17:00 | 2017-02-09 17:00 | 8.17
2018-02-09 | 17:30 | 2017-02-09 17:30 | 8.12
2018-02-09 | 18:00 | 2017-02-09 18:00 | 8.095
2018-02-09 | 18:30 | 2017-02-09 18:30 | 8.07
2018-02-09 | 19:00 | 2017-02-09 19:00 | 8.07
2018-02-09 | 19:30 | 2017-02-09 19:30 | 8.07
2018-02-09 | 20:00 | 2017-02-09 20:00 | 8.045
2018-02-09 | 20:30 | 2017-02-09 20:30 | 8.045
2018-02-09 | 21:00 | 2017-02-09 21:00 | 8.045
2018-02-09 | 21:30 | 2017-02-09 21:30 | 8.02
2018-02-09 | 22:00 | 2017-02-09 22:00 | 8.02
2018-02-09 | 22:30 | 2017-02-09 22:30 | 7.995
2018-02-09 | 23:00 | 2017-02-09 23:00 | 7.995
2018-02-09 | 23:30 | 2017-02-09 23:30 | 8.02 | 7.5973 | 6.56 | 8.195 | 0.49296 | 1.635
2018-02-10 | 0:00 | 2017-02-10 | 8.02
2018-02-10 | 0:30 | 2017-02-10 00:30 | 8.02
2018-02-10 | 1:00 | 2017-02-10 01:00 | 8.02
2018-02-10 | 1:30 | 2017-02-10 01:30 | 8.02
2018-02-10 | 2:00 | 2017-02-10 02:00 | 8.02
2018-02-10 | 2:30 | 2017-02-10 02:30 | 8.02
2018-02-10 | 3:00 | 2017-02-10 03:00 | 8.02
2018-02-10 | 3:30 | 2017-02-10 03:30 | 8.02
2018-02-10 | 4:00 | 2017-02-10 04:00 | 8.02
2018-02-10 | 4:30 | 2017-02-10 04:30 | 8.02
2018-02-10 | 5:00 | 2017-02-10 05:00 | 7.995
2018-02-10 | 5:30 | 2017-02-10 05:30 | 7.97
2018-02-10 | 6:00 | 2017-02-10 06:00 | 7.945
2018-02-10 | 6:30 | 2017-02-10 06:30 | 7.92
2018-02-10 | 7:00 | 2017-02-10 07:00 | 7.895
2018-02-10 | 7:30 | 2017-02-10 07:30 | 7.87
2018-02-10 | 8:00 | 2017-02-10 08:00 | 7.87
2018-02-10 | 8:30 | 2017-02-10 08:30 | 7.87
2018-02-10 | 9:00 | 2017-02-10 09:00 | 7.895
2018-02-10 | 9:30 | 2017-02-10 09:30 | 7.895
2018-02-10 | 10:00 | 2017-02-10 10:00 | 7.895
2018-02-10 | 10:30 | 2017-02-10 10:30 | 7.92
2018-02-10 | 11:00 | 2017-02-10 11:00 | 7.945
2018-02-10 | 11:30 | 2017-02-10 11:30 | 7.97
2018-02-10 | 12:00 | 2017-02-10 12:00 | 7.97
2018-02-10 | 12:30 | 2017-02-10 12:30 | 7.945
2018-02-10 | 13:00 | 2017-02-10 13:00 | 7.97
2018-02-10 | 13:30 | 2017-02-10 13:30 | 7.97
2018-02-10 | 14:00 | 2017-02-10 14:00 | 7.92
2018-02-10 | 14:30 | 2017-02-10 14:30 | 7.895
2018-02-10 | 15:00 | 2017-02-10 15:00 | 7.87
2018-02-10 | 15:30 | 2017-02-10 15:30 | 7.895
2018-02-10 | 16:00 | 2017-02-10 16:00 | 7.895
2018-02-10 | 16:30 | 2017-02-10 16:30 | 7.87
2018-02-10 | 17:00 | 2017-02-10 17:00 | 7.82
2018-02-10 | 17:30 | 2017-02-10 17:30 | 7.77
2018-02-10 | 18:00 | 2017-02-10 18:00 | 7.72
2018-02-10 | 18:30 | 2017-02-10 18:30 | 7.67
2018-02-10 | 19:00 | 2017-02-10 19:00 | 7.619
2018-02-10 | 19:30 | 2017-02-10 19:30 | 7.594
2018-02-10 | 20:00 | 2017-02-10 20:00 | 7.544
2018-02-10 | 20:30 | 2017-02-10 20:30 | 7.519
2018-02-10 | 21:00 | 2017-02-10 21:00 | 7.494
2018-02-10 | 21:30 | 2017-02-10 21:30 | 7.494
2018-02-10 | 22:00 | 2017-02-10 22:00 | 7.469
2018-02-10 | 22:30 | 2017-02-10 22:30 | 7.469
2018-02-10 | 23:00 | 2017-02-10 23:00 | 7.419
2018-02-10 | 23:30 | 2017-02-10 23:30 | 7.393 | 7.8385 | 7.393 | 8.02 | 0.193 | 0.627
2018-02-11 | 0:00 | 2017-02-11 | 7.368
2018-02-11 | 0:30 | 2017-02-11 00:30 | 7.343
2018-02-11 | 1:00 | 2017-02-11 01:00 | 7.293
2018-02-11 | 1:30 | 2017-02-11 01:30 | 7.268
2018-02-11 | 2:00 | 2017-02-11 02:00 | 7.217
2018-02-11 | 2:30 | 2017-02-11 02:30 | 7.192
2018-02-11 | 3:00 | 2017-02-11 03:00 | 7.142
2018-02-11 | 3:30 | 2017-02-11 03:30 | 7.116
2018-02-11 | 4:00 | 2017-02-11 04:00 | 7.091
2018-02-11 | 4:30 | 2017-02-11 04:30 | 7.066
2018-02-11 | 5:00 | 2017-02-11 05:00 | 7.041
2018-02-11 | 5:30 | 2017-02-11 05:30 | 6.99
2018-02-11 | 6:00 | 2017-02-11 06:00 | 6.965
2018-02-11 | 6:30 | 2017-02-11 06:30 | 6.94
2018-02-11 | 7:00 | 2017-02-11 07:00 | 6.914
2018-02-11 | 7:30 | 2017-02-11 07:30 | 6.914
2018-02-11 | 8:00 | 2017-02-11 08:00 | 6.914
2018-02-11 | 8:30 | 2017-02-11 08:30 | 6.914
2018-02-11 | 9:00 | 2017-02-11 09:00 | 6.914
2018-02-11 | 9:30 | 2017-02-11 09:30 | 6.914
2018-02-11 | 10:00 | 2017-02-11 10:00 | 6.94
2018-02-11 | 10:30 | 2017-02-11 10:30 | 7.015
2018-02-11 | 11:00 | 2017-02-11 11:00 | 7.116
2018-02-11 | 11:30 | 2017-02-11 11:30 | 7.268
2018-02-11 | 12:00 | 2017-02-11 12:00 | 7.343
2018-02-11 | 12:30 | 2017-02-11 12:30 | 7.393
2018-02-11 | 13:00 | 2017-02-11 13:00 | 7.494
2018-02-11 | 13:30 | 2017-02-11 13:30 | 7.544
2018-02-11 | 14:00 | 2017-02-11 14:00 | 7.544
2018-02-11 | 14:30 | 2017-02-11 14:30 | 7.544
2018-02-11 | 15:00 | 2017-02-11 15:00 | 7.544
2018-02-11 | 15:30 | 2017-02-11 15:30 | 7.544
2018-02-11 | 16:00 | 2017-02-11 16:00 | 7.569
2018-02-11 | 16:30 | 2017-02-11 16:30 | 7.519
2018-02-11 | 17:00 | 2017-02-11 17:00 | 7.494
2018-02-11 | 17:30 | 2017-02-11 17:30 | 7.469
2018-02-11 | 18:00 | 2017-02-11 18:00 | 7.419
2018-02-11 | 18:30 | 2017-02-11 18:30 | 7.368
2018-02-11 | 19:00 | 2017-02-11 19:00 | 7.293
2018-02-11 | 19:30 | 2017-02-11 19:30 | 7.217
2018-02-11 | 20:00 | 2017-02-11 20:00 | 7.167
2018-02-11 | 20:30 | 2017-02-11 20:30 | 7.091
2018-02-11 | 21:00 | 2017-02-11 21:00 | 7.041
2018-02-11 | 21:30 | 2017-02-11 21:30 | 6.99
2018-02-11 | 22:00 | 2017-02-11 22:00 | 6.94
2018-02-11 | 22:30 | 2017-02-11 22:30 | 6.914
2018-02-11 | 23:00 | 2017-02-11 23:00 | 6.889
2018-02-11 | 23:30 | 2017-02-11 23:30 | 6.889 | 7.189 | 6.889 | 7.569 | 0.23229 | 0.68
2018-02-12 | 0:00 | 2017-02-12 | 6.864
2018-02-12 | 0:30 | 2017-02-12 00:30 | 6.864
2018-02-12 | 1:00 | 2017-02-12 01:00 | 6.864
2018-02-12 | 1:30 | 2017-02-12 01:30 | 6.839
2018-02-12 | 2:00 | 2017-02-12 02:00 | 6.813
2018-02-12 | 2:30 | 2017-02-12 02:30 | 6.788
2018-02-12 | 3:00 | 2017-02-12 03:00 | 6.788
2018-02-12 | 3:30 | 2017-02-12 03:30 | 6.763
2018-02-12 | 4:00 | 2017-02-12 04:00 | 6.763
2018-02-12 | 4:30 | 2017-02-12 04:30 | 6.737
2018-02-12 | 5:00 | 2017-02-12 05:00 | 6.712
2018-02-12 | 5:30 | 2017-02-12 05:30 | 6.712
2018-02-12 | 6:00 | 2017-02-12 06:00 | 6.687
2018-02-12 | 6:30 | 2017-02-12 06:30 | 6.661
2018-02-12 | 7:00 | 2017-02-12 07:00 | 6.661
2018-02-12 | 7:30 | 2017-02-12 07:30 | 6.661
2018-02-12 | 8:00 | 2017-02-12 08:00 | 6.661
2018-02-12 | 8:30 | 2017-02-12 08:30 | 6.687
2018-02-12 | 9:00 | 2017-02-12 09:00 | 6.737
2018-02-12 | 9:30 | 2017-02-12 09:30 | 6.813
2018-02-12 | 10:00 | 2017-02-12 10:00 | 6.864
2018-02-12 | 10:30 | 2017-02-12 10:30 | 6.914
2018-02-12 | 11:00 | 2017-02-12 11:00 | 7.015
2018-02-12 | 11:30 | 2017-02-12 11:30 | 7.142
2018-02-12 | 12:00 | 2017-02-12 12:00 | 7.217
2018-02-12 | 12:30 | 2017-02-12 12:30 | 7.268
2018-02-12 | 13:00 | 2017-02-12 13:00 | 7.293
2018-02-12 | 13:30 | 2017-02-12 13:30 | 7.368
2018-02-12 | 14:00 | 2017-02-12 14:00 | 7.444
2018-02-12 | 14:30 | 2017-02-12 14:30 | 7.494
2018-02-12 | 15:00 | 2017-02-12 15:00 | 7.469
2018-02-12 | 15:30 | 2017-02-12 15:30 | 7.444
2018-02-12 | 16:00 | 2017-02-12 16:00 | 7.419
2018-02-12 | 16:30 | 2017-02-12 16:30 | 7.368
2018-02-12 | 17:00 | 2017-02-12 17:00 | 7.343
2018-02-12 | 17:30 | 2017-02-12 17:30 | 7.293
2018-02-12 | 18:00 | 2017-02-12 18:00 | 7.268
2018-02-12 | 18:30 | 2017-02-12 18:30 | 7.217
2018-02-12 | 19:00 | 2017-02-12 19:00 | 7.167
2018-02-12 | 19:30 | 2017-02-12 19:30 | 7.116
2018-02-12 | 20:00 | 2017-02-12 20:00 | 7.066
2018-02-12 | 20:30 | 2017-02-12 20:30 | 7.015
2018-02-12 | 21:00 | 2017-02-12 21:00 | 6.94
2018-02-12 | 21:30 | 2017-02-12 21:30 | 6.889
2018-02-12 | 22:00 | 2017-02-12 22:00 | 6.839
2018-02-12 | 22:30 | 2017-02-12 22:30 | 6.788
2018-02-12 | 23:00 | 2017-02-12 23:00 | 6.737
2018-02-12 | 23:30 | 2017-02-12 23:30 | 6.687 | 6.9825 | 6.661 | 7.494 | 0.27198 | 0.833
2018-02-13 | 0:00 | 2017-02-13 | 6.636
2018-02-13 | 0:30 | 2017-02-13 00:30 | 6.611
2018-02-13 | 1:00 | 2017-02-13 01:00 | 6.56
2018-02-13 | 1:30 | 2017-02-13 01:30 | 6.535
2018-02-13 | 2:00 | 2017-02-13 02:00 | 6.484
2018-02-13 | 2:30 | 2017-02-13 02:30 | 6.458
2018-02-13 | 3:00 | 2017-02-13 03:00 | 6.433
2018-02-13 | 3:30 | 2017-02-13 03:30 | 6.408
2018-02-13 | 4:00 | 2017-02-13 04:00 | 6.382
2018-02-13 | 4:30 | 2017-02-13 04:30 | 6.357
2018-02-13 | 5:00 | 2017-02-13 05:00 | 6.357
2018-02-13 | 5:30 | 2017-02-13 05:30 | 6.331
2018-02-13 | 6:00 | 2017-02-13 06:00 | 6.306
2018-02-13 | 6:30 | 2017-02-13 06:30 | 6.306
2018-02-13 | 7:00 | 2017-02-13 07:00 | 6.306
2018-02-13 | 7:30 | 2017-02-13 07:30 | 6.331
2018-02-13 | 8:00 | 2017-02-13 08:00 | 6.331
2018-02-13 | 8:30 | 2017-02-13 08:30 | 6.382
2018-02-13 | 9:00 | 2017-02-13 09:00 | 6.433
2018-02-13 | 9:30 | 2017-02-13 09:30 | 6.509
2018-02-13 | 10:00 | 2017-02-13 10:00 | 6.585
2018-02-13 | 10:30 | 2017-02-13 10:30 | 6.661
2018-02-13 | 11:00 | 2017-02-13 11:00 | 6.763
2018-02-13 | 11:30 | 2017-02-13 11:30 | 6.864
2018-02-13 | 12:00 | 2017-02-13 12:00 | 6.99
2018-02-13 | 12:30 | 2017-02-13 12:30 | 7.091
2018-02-13 | 13:00 | 2017-02-13 13:00 | 7.192
2018-02-13 | 13:30 | 2017-02-13 13:30 | 7.268
2018-02-13 | 14:00 | 2017-02-13 14:00 | 7.318
2018-02-13 | 14:30 | 2017-02-13 14:30 | 7.368
2018-02-13 | 15:00 | 2017-02-13 15:00 | 7.393
2018-02-13 | 15:30 | 2017-02-13 15:30 | 7.419
2018-02-13 | 16:00 | 2017-02-13 16:00 | 7.419
2018-02-13 | 16:30 | 2017-02-13 16:30 | 7.419
2018-02-13 | 17:00 | 2017-02-13 17:00 | 7.444
2018-02-13 | 17:30 | 2017-02-13 17:30 | 7.444
2018-02-13 | 18:00 | 2017-02-13 18:00 | 7.419
2018-02-13 | 18:30 | 2017-02-13 18:30 | 7.393
2018-02-13 | 19:00 | 2017-02-13 19:00 | 7.368
2018-02-13 | 19:30 | 2017-02-13 19:30 | 7.318
2018-02-13 | 20:00 | 2017-02-13 20:00 | 7.293
2018-02-13 | 20:30 | 2017-02-13 20:30 | 7.242
2018-02-13 | 21:00 | 2017-02-13 21:00 | 7.217
2018-02-13 | 21:30 | 2017-02-13 21:30 | 7.192
2018-02-13 | 22:00 | 2017-02-13 22:00 | 7.142
2018-02-13 | 22:30 | 2017-02-13 22:30 | 7.091
2018-02-13 | 23:00 | 2017-02-13 23:00 | 7.066
2018-02-13 | 23:30 | 2017-02-13 23:30 | 7.015 | 6.8719 | 6.306 | 7.444 | 0.43017 | 1.138
2018-02-14 | 0:00 | 2017-02-14 | 6.99
2018-02-14 | 0:30 | 2017-02-14 00:30 | 6.965
2018-02-14 | 1:00 | 2017-02-14 01:00 | 6.965
2018-02-14 | 1:30 | 2017-02-14 01:30 | 6.965
2018-02-14 | 2:00 | 2017-02-14 02:00 | 6.965
2018-02-14 | 2:30 | 2017-02-14 02:30 | 6.965
2018-02-14 | 3:00 | 2017-02-14 03:00 | 6.965
2018-02-14 | 3:30 | 2017-02-14 03:30 | 6.965
2018-02-14 | 4:00 | 2017-02-14 04:00 | 6.965
2018-02-14 | 4:30 | 2017-02-14 04:30 | 6.94
2018-02-14 | 5:00 | 2017-02-14 05:00 | 6.94
2018-02-14 | 5:30 | 2017-02-14 05:30 | 6.94
2018-02-14 | 6:00 | 2017-02-14 06:00 | 6.965
2018-02-14 | 6:30 | 2017-02-14 06:30 | 6.99
2018-02-14 | 7:00 | 2017-02-14 07:00 | 6.99
2018-02-14 | 7:30 | 2017-02-14 07:30 | 6.99
2018-02-14 | 8:00 | 2017-02-14 08:00 | 7.015
2018-02-14 | 8:30 | 2017-02-14 08:30 | 7.041
2018-02-14 | 9:00 | 2017-02-14 09:00 | 7.066
2018-02-14 | 9:30 | 2017-02-14 09:30 | 7.167
2018-02-14 | 10:00 | 2017-02-14 10:00 | 7.217
2018-02-14 | 10:30 | 2017-02-14 10:30 | 7.318
2018-02-14 | 11:00 | 2017-02-14 11:00 | 7.419
2018-02-14 | 11:30 | 2017-02-14 11:30 | 7.494
2018-02-14 | 12:00 | 2017-02-14 12:00 | 7.544
2018-02-14 | 12:30 | 2017-02-14 12:30 | 7.645
2018-02-14 | 13:00 | 2017-02-14 13:00 | 7.745
2018-02-14 | 13:30 | 2017-02-14 13:30 | 7.82
2018-02-14 | 14:00 | 2017-02-14 14:00 | 7.87
2018-02-14 | 14:30 | 2017-02-14 14:30 | 7.92
2018-02-14 | 15:00 | 2017-02-14 15:00 | 7.92
2018-02-14 | 15:30 | 2017-02-14 15:30 | 7.92
2018-02-14 | 16:00 | 2017-02-14 16:00 | 7.92
2018-02-14 | 16:30 | 2017-02-14 16:30 | 7.92
2018-02-14 | 17:00 | 2017-02-14 17:00 | 7.92
2018-02-14 | 17:30 | 2017-02-14 17:30 | 7.92
2018-02-14 | 18:00 | 2017-02-14 18:00 | 7.895
2018-02-14 | 18:30 | 2017-02-14 18:30 | 7.87
2018-02-14 | 19:00 | 2017-02-14 19:00 | 7.87
2018-02-14 | 19:30 | 2017-02-14 19:30 | 7.87
2018-02-14 | 20:00 | 2017-02-14 20:00 | 7.87
2018-02-14 | 20:30 | 2017-02-14 20:30 | 7.87
2018-02-14 | 21:00 | 2017-02-14 21:00 | 7.845
2018-02-14 | 21:30 | 2017-02-14 21:30 | 7.845
2018-02-14 | 22:00 | 2017-02-14 22:00 | 7.87
2018-02-14 | 22:30 | 2017-02-14 22:30 | 7.895
2018-02-14 | 23:00 | 2017-02-14 23:00 | 7.92
2018-02-14 | 23:30 | 2017-02-14 23:30 | 7.945 | 7.4548 | 6.94 | 7.945 | 0.42844 | 1.005
2018-02-15 | 0:00 | 2017-02-15 | 7.97
2018-02-15 | 0:30 | 2017-02-15 00:30 | 7.995
2018-02-15 | 1:00 | 2017-02-15 01:00 | 7.995
2018-02-15 | 1:30 | 2017-02-15 01:30 | 8.02
2018-02-15 | 2:00 | 2017-02-15 02:00 | 8.02
2018-02-15 | 2:30 | 2017-02-15 02:30 | 8.045
2018-02-15 | 3:00 | 2017-02-15 03:00 | 8.07
2018-02-15 | 3:30 | 2017-02-15 03:30 | 8.095
2018-02-15 | 4:00 | 2017-02-15 04:00 | 8.12
2018-02-15 | 4:30 | 2017-02-15 04:30 | 8.145
2018-02-15 | 5:00 | 2017-02-15 05:00 | 8.17
2018-02-15 | 5:30 | 2017-02-15 05:30 | 8.17
2018-02-15 | 6:00 | 2017-02-15 06:00 | 8.17
2018-02-15 | 6:30 | 2017-02-15 06:30 | 8.145
2018-02-15 | 7:00 | 2017-02-15 07:00 | 8.12
2018-02-15 | 7:30 | 2017-02-15 07:30 | 8.095
2018-02-15 | 8:00 | 2017-02-15 08:00 | 8.07
2018-02-15 | 8:30 | 2017-02-15 08:30 | 8.07
2018-02-15 | 9:00 | 2017-02-15 09:00 | 8.095
2018-02-15 | 9:30 | 2017-02-15 09:30 | 8.145
2018-02-15 | 10:00 | 2017-02-15 10:00 | 8.17
2018-02-15 | 10:30 | 2017-02-15 10:30 | 8.245
2018-02-15 | 11:00 | 2017-02-15 11:00 | 8.27
2018-02-15 | 11:30 | 2017-02-15 11:30 | 8.27
2018-02-15 | 12:00 | 2017-02-15 12:00 | 8.295
2018-02-15 | 12:30 | 2017-02-15 12:30 | 8.295
2018-02-15 | 13:00 | 2017-02-15 13:00 | 8.27
2018-02-15 | 13:30 | 2017-02-15 13:30 | 8.27
2018-02-15 | 14:00 | 2017-02-15 14:00 | 8.27
2018-02-15 | 14:30 | 2017-02-15 14:30 | 8.27
2018-02-15 | 15:00 | 2017-02-15 15:00 | 8.27
2018-02-15 | 15:30 | 2017-02-15 15:30 | 8.27
2018-02-15 | 16:00 | 2017-02-15 16:00 | 8.295
2018-02-15 | 16:30 | 2017-02-15 16:30 | 8.27
2018-02-15 | 17:00 | 2017-02-15 17:00 | 8.295
2018-02-15 | 17:30 | 2017-02-15 17:30 | 8.27
2018-02-15 | 18:00 | 2017-02-15 18:00 | 8.27
2018-02-15 | 18:30 | 2017-02-15 18:30 | 8.27
2018-02-15 | 19:00 | 2017-02-15 19:00 | 8.295
2018-02-15 | 19:30 | 2017-02-15 19:30 | 8.319
2018-02-15 | 20:00 | 2017-02-15 20:00 | 8.369
2018-02-15 | 20:30 | 2017-02-15 20:30 | 8.369
2018-02-15 | 21:00 | 2017-02-15 21:00 | 8.394
2018-02-15 | 21:30 | 2017-02-15 21:30 | 8.469
2018-02-15 | 22:00 | 2017-02-15 22:00 | 8.568
2018-02-15 | 22:30 | 2017-02-15 22:30 | 8.618
2018-02-15 | 23:00 | 2017-02-15 23:00 | 8.643
2018-02-15 | 23:30 | 2017-02-15 23:30 | 8.668 | 8.2348 | 7.97 | 8.668 | 0.16563 | 0.698
2018-02-16 | 0:00 | 2017-02-16 | 8.668
2018-02-16 | 0:30 | 2017-02-16 00:30 | 8.693
2018-02-16 | 1:00 | 2017-02-16 01:00 | 8.668
2018-02-16 | 1:30 | 2017-02-16 01:30 | 8.668
2018-02-16 | 2:00 | 2017-02-16 02:00 | 8.643
2018-02-16 | 2:30 | 2017-02-16 02:30 | 8.618
2018-02-16 | 3:00 | 2017-02-16 03:00 | 8.593
2018-02-16 | 3:30 | 2017-02-16 03:30 | 8.568
2018-02-16 | 4:00 | 2017-02-16 04:00 | 8.519
2018-02-16 | 4:30 | 2017-02-16 04:30 | 8.494
2018-02-16 | 5:00 | 2017-02-16 05:00 | 8.469
2018-02-16 | 5:30 | 2017-02-16 05:30 | 8.469
2018-02-16 | 6:00 | 2017-02-16 06:00 | 8.444
2018-02-16 | 6:30 | 2017-02-16 06:30 | 8.444
2018-02-16 | 7:00 | 2017-02-16 07:00 | 8.419
2018-02-16 | 7:30 | 2017-02-16 07:30 | 8.419
2018-02-16 | 8:00 | 2017-02-16 08:00 | 8.394
2018-02-16 | 8:30 | 2017-02-16 08:30 | 8.394
2018-02-16 | 9:00 | 2017-02-16 09:00 | 8.394
2018-02-16 | 9:30 | 2017-02-16 09:30 | 8.394
2018-02-16 | 10:00 | 2017-02-16 10:00 | 8.394
2018-02-16 | 10:30 | 2017-02-16 10:30 | 8.494
2018-02-16 | 11:00 | 2017-02-16 11:00 | 8.543
2018-02-16 | 11:30 | 2017-02-16 11:30 | 8.568
2018-02-16 | 12:00 | 2017-02-16 12:00 | 8.593
2018-02-16 | 12:30 | 2017-02-16 12:30 | 8.668
2018-02-16 | 13:00 | 2017-02-16 13:00 | 8.693
2018-02-16 | 13:30 | 2017-02-16 13:30 | 8.717
2018-02-16 | 14:00 | 2017-02-16 14:00 | 8.742
2018-02-16 | 14:30 | 2017-02-16 14:30 | 8.767
2018-02-16 | 15:00 | 2017-02-16 15:00 | 8.742
2018-02-16 | 15:30 | 2017-02-16 15:30 | 8.717
2018-02-16 | 16:00 | 2017-02-16 16:00 | 8.717
2018-02-16 | 16:30 | 2017-02-16 16:30 | 8.693
2018-02-16 | 17:00 | 2017-02-16 17:00 | 8.668
2018-02-16 | 17:30 | 2017-02-16 17:30 | 8.643
2018-02-16 | 18:00 | 2017-02-16 18:00 | 8.618
2018-02-16 | 18:30 | 2017-02-16 18:30 | 8.568
2018-02-16 | 19:00 | 2017-02-16 19:00 | 8.568
2018-02-16 | 19:30 | 2017-02-16 19:30 | 8.543
2018-02-16 | 20:00 | 2017-02-16 20:00 | 8.543
2018-02-16 | 20:30 | 2017-02-16 20:30 | 8.519
2018-02-16 | 21:00 | 2017-02-16 21:00 | 8.494
2018-02-16 | 21:30 | 2017-02-16 21:30 | 8.469
2018-02-16 | 22:00 | 2017-02-16 22:00 | 8.419
2018-02-16 | 22:30 | 2017-02-16 22:30 | 8.394
2018-02-16 | 23:00 | 2017-02-16 23:00 | 8.344
2018-02-16 | 23:30 | 2017-02-16 23:30 | 8.295 | 8.5522 | 8.295 | 8.767 | 0.12423 | 0.472
2018-02-17 | 0:00 | 2017-02-17 | 8.295
2018-02-17 | 0:30 | 2017-02-17 00:30 | 8.245
2018-02-17 | 1:00 | 2017-02-17 01:00 | 8.245
2018-02-17 | 1:30 | 2017-02-17 01:30 | 8.22
2018-02-17 | 2:00 | 2017-02-17 02:00 | 8.195
2018-02-17 | 2:30 | 2017-02-17 02:30 | 8.17
2018-02-17 | 3:00 | 2017-02-17 03:00 | 8.17
2018-02-17 | 3:30 | 2017-02-17 03:30 | 8.17
2018-02-17 | 4:00 | 2017-02-17 04:00 | 8.17
2018-02-17 | 4:30 | 2017-02-17 04:30 | 8.17
2018-02-17 | 5:00 | 2017-02-17 05:00 | 8.17
2018-02-17 | 5:30 | 2017-02-17 05:30 | 8.145
2018-02-17 | 6:00 | 2017-02-17 06:00 | 8.145
2018-02-17 | 6:30 | 2017-02-17 06:30 | 8.12
2018-02-17 | 7:00 | 2017-02-17 07:00 | 8.095
2018-02-17 | 7:30 | 2017-02-17 07:30 | 8.07
2018-02-17 | 8:00 | 2017-02-17 08:00 | 8.07
2018-02-17 | 8:30 | 2017-02-17 08:30 | 8.045
2018-02-17 | 9:00 | 2017-02-17 09:00 | 8.02
2018-02-17 | 9:30 | 2017-02-17 09:30 | 8.02
2018-02-17 | 10:00 | 2017-02-17 10:00 | 8.045
2018-02-17 | 10:30 | 2017-02-17 10:30 | 8.095
2018-02-17 | 11:00 | 2017-02-17 11:00 | 8.17
2018-02-17 | 11:30 | 2017-02-17 11:30 | 8.245
2018-02-17 | 12:00 | 2017-02-17 12:00 | 8.319
2018-02-17 | 12:30 | 2017-02-17 12:30 | 8.394
2018-02-17 | 13:00 | 2017-02-17 13:00 | 8.469
2018-02-17 | 13:30 | 2017-02-17 13:30 | 8.494
2018-02-17 | 14:00 | 2017-02-17 14:00 | 8.519
2018-02-17 | 14:30 | 2017-02-17 14:30 | 8.494
2018-02-17 | 15:00 | 2017-02-17 15:00 | 8.469
2018-02-17 | 15:30 | 2017-02-17 15:30 | 8.469
2018-02-17 | 16:00 | 2017-02-17 16:00 | 8.469
2018-02-17 | 16:30 | 2017-02-17 16:30 | 8.469
2018-02-17 | 17:00 | 2017-02-17 17:00 | 8.444
2018-02-17 | 17:30 | 2017-02-17 17:30 | 8.419
2018-02-17 | 18:00 | 2017-02-17 18:00 | 8.394
2018-02-17 | 18:30 | 2017-02-17 18:30 | 8.369
2018-02-17 | 19:00 | 2017-02-17 19:00 | 8.319
2018-02-17 | 19:30 | 2017-02-17 19:30 | 8.295
2018-02-17 | 20:00 | 2017-02-17 20:00 | 8.27
2018-02-17 | 20:30 | 2017-02-17 20:30 | 8.245
2018-02-17 | 21:00 | 2017-02-17 21:00 | 8.245
2018-02-17 | 21:30 | 2017-02-17 21:30 | 8.22
2018-02-17 | 22:00 | 2017-02-17 22:00 | 8.195
2018-02-17 | 22:30 | 2017-02-17 22:30 | 8.17
2018-02-17 | 23:00 | 2017-02-17 23:00 | 8.145
2018-02-17 | 23:30 | 2017-02-17 23:30 | 8.12 | 8.2483 | 8.02 | 8.519 | 0.14555 | 0.499
2018-02-18 | 0:00 | 2017-02-18 | 8.07
2018-02-18 | 0:30 | 2017-02-18 00:30 | 8.045
2018-02-18 | 1:00 | 2017-02-18 01:00 | 8.02
2018-02-18 | 1:30 | 2017-02-18 01:30 | 7.995
2018-02-18 | 2:00 | 2017-02-18 02:00 | 7.97
2018-02-18 | 2:30 | 2017-02-18 02:30 | 7.945
2018-02-18 | 3:00 | 2017-02-18 03:00 | 7.945
2018-02-18 | 3:30 | 2017-02-18 03:30 | 7.945
2018-02-18 | 4:00 | 2017-02-18 04:00 | 7.92
2018-02-18 | 4:30 | 2017-02-18 04:30 | 7.92
2018-02-18 | 5:00 | 2017-02-18 05:00 | 7.945
2018-02-18 | 5:30 | 2017-02-18 05:30 | 7.945
2018-02-18 | 6:00 | 2017-02-18 06:00 | 7.945
2018-02-18 | 6:30 | 2017-02-18 06:30 | 7.945
2018-02-18 | 7:00 | 2017-02-18 07:00 | 7.97
2018-02-18 | 7:30 | 2017-02-18 07:30 | 7.97
2018-02-18 | 8:00 | 2017-02-18 08:00 | 7.97
2018-02-18 | 8:30 | 2017-02-18 08:30 | 7.995
2018-02-18 | 9:00 | 2017-02-18 09:00 | 8.02
2018-02-18 | 9:30 | 2017-02-18 09:30 | 8.07
2018-02-18 | 10:00 | 2017-02-18 10:00 | 8.12
2018-02-18 | 10:30 | 2017-02-18 10:30 | 8.17
2018-02-18 | 11:00 | 2017-02-18 11:00 | 8.17
2018-02-18 | 11:30 | 2017-02-18 11:30 | 8.22
2018-02-18 | 12:00 | 2017-02-18 12:00 | 8.27
2018-02-18 | 12:30 | 2017-02-18 12:30 | 8.319
2018-02-18 | 13:00 | 2017-02-18 13:00 | 8.344
2018-02-18 | 13:30 | 2017-02-18 13:30 | 8.419
2018-02-18 | 14:00 | 2017-02-18 14:00 | 8.444
2018-02-18 | 14:30 | 2017-02-18 14:30 | 8.444
2018-02-18 | 15:00 | 2017-02-18 15:00 | 8.444
2018-02-18 | 15:30 | 2017-02-18 15:30 | 8.419
2018-02-18 | 16:00 | 2017-02-18 16:00 | 8.419
2018-02-18 | 16:30 | 2017-02-18 16:30 | 8.394
2018-02-18 | 17:00 | 2017-02-18 17:00 | 8.369
2018-02-18 | 17:30 | 2017-02-18 17:30 | 8.319
2018-02-18 | 18:00 | 2017-02-18 18:00 | 8.295
2018-02-18 | 18:30 | 2017-02-18 18:30 | 8.245
2018-02-18 | 19:00 | 2017-02-18 19:00 | 8.195
2018-02-18 | 19:30 | 2017-02-18 19:30 | 8.145
2018-02-18 | 20:00 | 2017-02-18 20:00 | 8.095
2018-02-18 | 20:30 | 2017-02-18 20:30 | 8.02
2018-02-18 | 21:00 | 2017-02-18 21:00 | 7.97
2018-02-18 | 21:30 | 2017-02-18 21:30 | 7.92
2018-02-18 | 22:00 | 2017-02-18 22:00 | 7.895
2018-02-18 | 22:30 | 2017-02-18 22:30 | 7.87
2018-02-18 | 23:00 | 2017-02-18 23:00 | 7.845
2018-02-18 | 23:30 | 2017-02-18 23:30 | 7.82 | 8.1073 | 7.82 | 8.444 | 0.19185 | 0.624
2018-02-19 | 0:00 | 2017-02-19 | 7.795
2018-02-19 | 0:30 | 2017-02-19 00:30 | 7.745
2018-02-19 | 1:00 | 2017-02-19 01:00 | 7.695
2018-02-19 | 1:30 | 2017-02-19 01:30 | 7.645
2018-02-19 | 2:00 | 2017-02-19 02:00 | 7.619
2018-02-19 | 2:30 | 2017-02-19 02:30 | 7.594
2018-02-19 | 3:00 | 2017-02-19 03:00 | 7.569
2018-02-19 | 3:30 | 2017-02-19 03:30 | 7.544
2018-02-19 | 4:00 | 2017-02-19 04:00 | 7.519
2018-02-19 | 4:30 | 2017-02-19 04:30 | 7.469
2018-02-19 | 5:00 | 2017-02-19 05:00 | 7.444
2018-02-19 | 5:30 | 2017-02-19 05:30 | 7.419
2018-02-19 | 6:00 | 2017-02-19 06:00 | 7.444
2018-02-19 | 6:30 | 2017-02-19 06:30 | 7.444
2018-02-19 | 7:00 | 2017-02-19 07:00 | 7.444
2018-02-19 | 7:30 | 2017-02-19 07:30 | 7.444
2018-02-19 | 8:00 | 2017-02-19 08:00 | 7.393
2018-02-19 | 8:30 | 2017-02-19 08:30 | 7.368
2018-02-19 | 9:00 | 2017-02-19 09:00 | 7.368
2018-02-19 | 9:30 | 2017-02-19 09:30 | 7.419
2018-02-19 | 10:00 | 2017-02-19 10:00 | 7.444
2018-02-19 | 10:30 | 2017-02-19 10:30 | 7.519
2018-02-19 | 11:00 | 2017-02-19 11:00 | 7.419
2018-02-19 | 11:30 | 2017-02-19 11:30 | 7.469
2018-02-19 | 12:00 | 2017-02-19 12:00 | 7.544
2018-02-19 | 12:30 | 2017-02-19 12:30 | 7.544
2018-02-19 | 13:00 | 2017-02-19 13:00 | 7.544
2018-02-19 | 13:30 | 2017-02-19 13:30 | 7.594
2018-02-19 | 14:00 | 2017-02-19 14:00 | 7.619
2018-02-19 | 14:30 | 2017-02-19 14:30 | 7.67
2018-02-19 | 15:00 | 2017-02-19 15:00 | 7.619
2018-02-19 | 15:30 | 2017-02-19 15:30 | 7.217
2018-02-19 | 16:00 | 2017-02-19 16:00 | 7.419
2018-02-19 | 16:30 | 2017-02-19 16:30 | 7.494
2018-02-19 | 17:00 | 2017-02-19 17:00 | 7.544
2018-02-19 | 17:30 | 2017-02-19 17:30 | 7.569
2018-02-19 | 18:00 | 2017-02-19 18:00 | 7.569
2018-02-19 | 18:30 | 2017-02-19 18:30 | 7.569
2018-02-19 | 19:00 | 2017-02-19 19:00 | 7.544
2018-02-19 | 19:30 | 2017-02-19 19:30 | 7.519
2018-02-19 | 20:00 | 2017-02-19 20:00 | 7.519
2018-02-19 | 20:30 | 2017-02-19 20:30 | 7.519
2018-02-19 | 21:00 | 2017-02-19 21:00 | 7.519
2018-02-19 | 21:30 | 2017-02-19 21:30 | 7.544
2018-02-19 | 22:00 | 2017-02-19 22:00 | 7.569
2018-02-19 | 22:30 | 2017-02-19 22:30 | 7.569
2018-02-19 | 23:00 | 2017-02-19 23:00 | 7.569
2018-02-19 | 23:30 | 2017-02-19 23:30 | 7.569 | 7.5247 | 7.217 | 7.795 | 0.10242 | 0.578
2018-02-20 | 0:00 | 2017-02-20 | 7.569
2018-02-20 | 0:30 | 2017-02-20 00:30 | 7.569
2018-02-20 | 1:00 | 2017-02-20 01:00 | 7.569
2018-02-20 | 1:30 | 2017-02-20 01:30 | 7.569
2018-02-20 | 2:00 | 2017-02-20 02:00 | 7.569
2018-02-20 | 2:30 | 2017-02-20 02:30 | 7.594
2018-02-20 | 3:00 | 2017-02-20 03:00 | 7.594
2018-02-20 | 3:30 | 2017-02-20 03:30 | 7.594
2018-02-20 | 4:00 | 2017-02-20 04:00 | 7.594
2018-02-20 | 4:30 | 2017-02-20 04:30 | 7.594
2018-02-20 | 5:00 | 2017-02-20 05:00 | 7.619
2018-02-20 | 5:30 | 2017-02-20 05:30 | 7.619
2018-02-20 | 6:00 | 2017-02-20 06:00 | 7.619
2018-02-20 | 6:30 | 2017-02-20 06:30 | 7.645
2018-02-20 | 7:00 | 2017-02-20 07:00 | 7.645
2018-02-20 | 7:30 | 2017-02-20 07:30 | 7.645
2018-02-20 | 8:00 | 2017-02-20 08:00 | 7.645
2018-02-20 | 8:30 | 2017-02-20 08:30 | 7.67
2018-02-20 | 9:00 | 2017-02-20 09:00 | 7.695
2018-02-20 | 9:30 | 2017-02-20 09:30 | 7.745
2018-02-20 | 10:00 | 2017-02-20 10:00 | 7.77
2018-02-20 | 10:30 | 2017-02-20 10:30 | 7.82
2018-02-20 | 11:00 | 2017-02-20 11:00 | 7.87
2018-02-20 | 11:30 | 2017-02-20 11:30 | 7.945
2018-02-20 | 12:00 | 2017-02-20 12:00 | 7.995
2018-02-20 | 12:30 | 2017-02-20 12:30 | 8.02
2018-02-20 | 13:00 | 2017-02-20 13:00 | 8.095
2018-02-20 | 13:30 | 2017-02-20 13:30 | 8.12
2018-02-20 | 14:00 | 2017-02-20 14:00 | 8.12
2018-02-20 | 14:30 | 2017-02-20 14:30 | 8.195
2018-02-20 | 15:00 | 2017-02-20 15:00 | 8.195
2018-02-20 | 15:30 | 2017-02-20 15:30 | 8.22
2018-02-20 | 16:00 | 2017-02-20 16:00 | 8.195
2018-02-20 | 16:30 | 2017-02-20 16:30 | 8.195
2018-02-20 | 17:00 | 2017-02-20 17:00 | 8.17
2018-02-20 | 17:30 | 2017-02-20 17:30 | 8.17
2018-02-20 | 18:00 | 2017-02-20 18:00 | 8.145
2018-02-20 | 18:30 | 2017-02-20 18:30 | 8.12
2018-02-20 | 19:00 | 2017-02-20 19:00 | 8.12
2018-02-20 | 19:30 | 2017-02-20 19:30 | 8.095
2018-02-20 | 20:00 | 2017-02-20 20:00 | 8.07
2018-02-20 | 20:30 | 2017-02-20 20:30 | 8.02
2018-02-20 | 21:00 | 2017-02-20 21:00 | 7.97
2018-02-20 | 21:30 | 2017-02-20 21:30 | 7.92
2018-02-20 | 22:00 | 2017-02-20 22:00 | 7.92
2018-02-20 | 22:30 | 2017-02-20 22:30 | 7.895
2018-02-20 | 23:00 | 2017-02-20 23:00 | 7.87
2018-02-20 | 23:30 | 2017-02-20 23:30 | 7.845 | 7.8635 | 7.569 | 8.22 | 0.23504 | 0.651
2018-02-21 | 0:00 | 2017-02-21 | 7.82
2018-02-21 | 0:30 | 2017-02-21 00:30 | 7.795
2018-02-21 | 1:00 | 2017-02-21 01:00 | 7.77
2018-02-21 | 1:30 | 2017-02-21 01:30 | 7.745
2018-02-21 | 2:00 | 2017-02-21 02:00 | 7.745
2018-02-21 | 2:30 | 2017-02-21 02:30 | 7.72
2018-02-21 | 3:00 | 2017-02-21 03:00 | 7.72
2018-02-21 | 3:30 | 2017-02-21 03:30 | 7.72
2018-02-21 | 4:00 | 2017-02-21 04:00 | 7.695
2018-02-21 | 4:30 | 2017-02-21 04:30 | 7.695
2018-02-21 | 5:00 | 2017-02-21 05:00 | 7.72
2018-02-21 | 5:30 | 2017-02-21 05:30 | 7.72
2018-02-21 | 6:00 | 2017-02-21 06:00 | 7.745
2018-02-21 | 6:30 | 2017-02-21 06:30 | 7.745
2018-02-21 | 7:00 | 2017-02-21 07:00 | 7.745
2018-02-21 | 7:30 | 2017-02-21 07:30 | 7.745
2018-02-21 | 8:00 | 2017-02-21 08:00 | 7.72
2018-02-21 | 8:30 | 2017-02-21 08:30 | 7.72
2018-02-21 | 9:00 | 2017-02-21 09:00 | 7.72
2018-02-21 | 9:30 | 2017-02-21 09:30 | 7.77
2018-02-21 | 10:00 | 2017-02-21 10:00 | 7.82
2018-02-21 | 10:30 | 2017-02-21 10:30 | 7.87
2018-02-21 | 11:00 | 2017-02-21 11:00 | 7.92
2018-02-21 | 11:30 | 2017-02-21 11:30 | 7.995
2018-02-21 | 12:00 | 2017-02-21 12:00 | 8.045
2018-02-21 | 12:30 | 2017-02-21 12:30 | 8.095
2018-02-21 | 13:00 | 2017-02-21 13:00 | 8.145
2018-02-21 | 13:30 | 2017-02-21 13:30 | 8.145
2018-02-21 | 14:00 | 2017-02-21 14:00 | 8.12
2018-02-21 | 14:30 | 2017-02-21 14:30 | 8.145
2018-02-21 | 15:00 | 2017-02-21 15:00 | 8.145
2018-02-21 | 15:30 | 2017-02-21 15:30 | 8.145
2018-02-21 | 16:00 | 2017-02-21 16:00 | 8.12
2018-02-21 | 16:30 | 2017-02-21 16:30 | 8.095
2018-02-21 | 17:00 | 2017-02-21 17:00 | 8.07
2018-02-21 | 17:30 | 2017-02-21 17:30 | 8.02
2018-02-21 | 18:00 | 2017-02-21 18:00 | 7.97
2018-02-21 | 18:30 | 2017-02-21 18:30 | 7.92
2018-02-21 | 19:00 | 2017-02-21 19:00 | 7.845
2018-02-21 | 19:30 | 2017-02-21 19:30 | 7.77
2018-02-21 | 20:00 | 2017-02-21 20:00 | 7.695
2018-02-21 | 20:30 | 2017-02-21 20:30 | 7.619
2018-02-21 | 21:00 | 2017-02-21 21:00 | 7.569
2018-02-21 | 21:30 | 2017-02-21 21:30 | 7.544
2018-02-21 | 22:00 | 2017-02-21 22:00 | 7.519
2018-02-21 | 22:30 | 2017-02-21 22:30 | 7.494
2018-02-21 | 23:00 | 2017-02-21 23:00 | 7.469
2018-02-21 | 23:30 | 2017-02-21 23:30 | 7.419 | 7.823 | 7.419 | 8.145 | 0.20199 | 0.726
2018-02-22 | 0:00 | 2017-02-22 | 7.368
2018-02-22 | 0:30 | 2017-02-22 00:30 | 7.293
2018-02-22 | 1:00 | 2017-02-22 01:00 | 7.242
2018-02-22 | 1:30 | 2017-02-22 01:30 | 7.217
2018-02-22 | 2:00 | 2017-02-22 02:00 | 7.167
2018-02-22 | 2:30 | 2017-02-22 02:30 | 7.116
2018-02-22 | 3:00 | 2017-02-22 03:00 | 7.066
2018-02-22 | 3:30 | 2017-02-22 03:30 | 7.015
2018-02-22 | 4:00 | 2017-02-22 04:00 | 6.965
2018-02-22 | 4:30 | 2017-02-22 04:30 | 6.889
2018-02-22 | 5:00 | 2017-02-22 05:00 | 6.813
2018-02-22 | 5:30 | 2017-02-22 05:30 | 6.763
2018-02-22 | 6:00 | 2017-02-22 06:00 | 6.687
2018-02-22 | 6:30 | 2017-02-22 06:30 | 6.661
2018-02-22 | 7:00 | 2017-02-22 07:00 | 6.661
2018-02-22 | 7:30 | 2017-02-22 07:30 | 6.611
2018-02-22 | 8:00 | 2017-02-22 08:00 | 6.585
2018-02-22 | 8:30 | 2017-02-22 08:30 | 6.56
2018-02-22 | 9:00 | 2017-02-22 09:00 | 6.585
2018-02-22 | 9:30 | 2017-02-22 09:30 | 6.712
2018-02-22 | 10:00 | 2017-02-22 10:00 | 6.788
2018-02-22 | 10:30 | 2017-02-22 10:30 | 6.864
2018-02-22 | 11:00 | 2017-02-22 11:00 | 6.965
2018-02-22 | 11:30 | 2017-02-22 11:30 | 7.041
2018-02-22 | 12:00 | 2017-02-22 12:00 | 7.116
2018-02-22 | 12:30 | 2017-02-22 12:30 | 7.217
2018-02-22 | 13:00 | 2017-02-22 13:00 | 7.242
2018-02-22 | 13:30 | 2017-02-22 13:30 | 7.293
2018-02-22 | 14:00 | 2017-02-22 14:00 | 7.268
2018-02-22 | 14:30 | 2017-02-22 14:30 | 7.268
2018-02-22 | 15:00 | 2017-02-22 15:00 | 7.268
2018-02-22 | 15:30 | 2017-02-22 15:30 | 7.242
2018-02-22 | 16:00 | 2017-02-22 16:00 | 7.192
2018-02-22 | 16:30 | 2017-02-22 16:30 | 7.167
2018-02-22 | 17:00 | 2017-02-22 17:00 | 7.167
2018-02-22 | 17:30 | 2017-02-22 17:30 | 7.142
2018-02-22 | 18:00 | 2017-02-22 18:00 | 7.066
2018-02-22 | 18:30 | 2017-02-22 18:30 | 7.015
2018-02-22 | 19:00 | 2017-02-22 19:00 | 6.94
2018-02-22 | 19:30 | 2017-02-22 19:30 | 6.864
2018-02-22 | 20:00 | 2017-02-22 20:00 | 6.788
2018-02-22 | 20:30 | 2017-02-22 20:30 | 6.712
2018-02-22 | 21:00 | 2017-02-22 21:00 | 6.636
2018-02-22 | 21:30 | 2017-02-22 21:30 | 6.56
2018-02-22 | 22:00 | 2017-02-22 22:00 | 6.484
2018-02-22 | 22:30 | 2017-02-22 22:30 | 6.458
2018-02-22 | 23:00 | 2017-02-22 23:00 | 6.408
2018-02-22 | 23:30 | 2017-02-22 23:30 | 6.382 | 6.9277 | 6.382 | 7.368 | 0.28276 | 0.986
2018-02-23 | 0:00 | 2017-02-23 | 6.331
2018-02-23 | 0:30 | 2017-02-23 00:30 | 6.281
2018-02-23 | 1:00 | 2017-02-23 01:00 | 6.23
2018-02-23 | 1:30 | 2017-02-23 01:30 | 6.179
2018-02-23 | 2:00 | 2017-02-23 02:00 | 6.128
2018-02-23 | 2:30 | 2017-02-23 02:30 | 6.102
2018-02-23 | 3:00 | 2017-02-23 03:00 | 6.102
2018-02-23 | 3:30 | 2017-02-23 03:30 | 6.077
2018-02-23 | 4:00 | 2017-02-23 04:00 | 6.051
2018-02-23 | 4:30 | 2017-02-23 04:30 | 6.051
2018-02-23 | 5:00 | 2017-02-23 05:00 | 6.051
2018-02-23 | 5:30 | 2017-02-23 05:30 | 6.026
2018-02-23 | 6:00 | 2017-02-23 06:00 | 6.026
2018-02-23 | 6:30 | 2017-02-23 06:30 | 6.026
2018-02-23 | 7:00 | 2017-02-23 07:00 | 6.026
2018-02-23 | 7:30 | 2017-02-23 07:30 | 5.975
2018-02-23 | 8:00 | 2017-02-23 08:00 | 5.949
2018-02-23 | 8:30 | 2017-02-23 08:30 | 5.924
2018-02-23 | 9:00 | 2017-02-23 09:00 | 5.924
2018-02-23 | 9:30 | 2017-02-23 09:30 | 5.924
2018-02-23 | 10:00 | 2017-02-23 10:00 | 5.975
2018-02-23 | 10:30 | 2017-02-23 10:30 | 6.051
2018-02-23 | 11:00 | 2017-02-23 11:00 | 6.153
2018-02-23 | 11:30 | 2017-02-23 11:30 | 6.255
2018-02-23 | 12:00 | 2017-02-23 12:00 | 6.382
2018-02-23 | 12:30 | 2017-02-23 12:30 | 6.458
2018-02-23 | 13:00 | 2017-02-23 13:00 | 6.535
2018-02-23 | 13:30 | 2017-02-23 13:30 | 6.585
2018-02-23 | 14:00 | 2017-02-23 14:00 | 6.636
2018-02-23 | 14:30 | 2017-02-23 14:30 | 6.636
2018-02-23 | 15:00 | 2017-02-23 15:00 | 6.636
2018-02-23 | 15:30 | 2017-02-23 15:30 | 6.687
2018-02-23 | 16:00 | 2017-02-23 16:00 | 6.687
2018-02-23 | 16:30 | 2017-02-23 16:30 | 6.687
2018-02-23 | 17:00 | 2017-02-23 17:00 | 6.661
2018-02-23 | 17:30 | 2017-02-23 17:30 | 6.661
2018-02-23 | 18:00 | 2017-02-23 18:00 | 6.636
2018-02-23 | 18:30 | 2017-02-23 18:30 | 6.585
2018-02-23 | 19:00 | 2017-02-23 19:00 | 6.535
2018-02-23 | 19:30 | 2017-02-23 19:30 | 6.484
2018-02-23 | 20:00 | 2017-02-23 20:00 | 6.433
2018-02-23 | 20:30 | 2017-02-23 20:30 | 6.382
2018-02-23 | 21:00 | 2017-02-23 21:00 | 6.306
2018-02-23 | 21:30 | 2017-02-23 21:30 | 6.255
2018-02-23 | 22:00 | 2017-02-23 22:00 | 6.204
2018-02-23 | 22:30 | 2017-02-23 22:30 | 6.128
2018-02-23 | 23:00 | 2017-02-23 23:00 | 6.102
2018-02-23 | 23:30 | 2017-02-23 23:30 | 6.051 | 6.2744 | 5.924 | 6.687 | 0.25864 | 0.763
2018-02-24 | 0:00 | 2017-02-24 | 6
2018-02-24 | 0:30 | 2017-02-24 00:30 | 6
2018-02-24 | 1:00 | 2017-02-24 01:00 | 5.975
2018-02-24 | 1:30 | 2017-02-24 01:30 | 5.975
2018-02-24 | 2:00 | 2017-02-24 02:00 | 5.975
2018-02-24 | 2:30 | 2017-02-24 02:30 | 5.975
2018-02-24 | 3:00 | 2017-02-24 03:00 | 5.975
2018-02-24 | 3:30 | 2017-02-24 03:30 | 5.949
2018-02-24 | 4:00 | 2017-02-24 04:00 | 5.949
2018-02-24 | 4:30 | 2017-02-24 04:30 | 5.949
2018-02-24 | 5:00 | 2017-02-24 05:00 | 5.975
2018-02-24 | 5:30 | 2017-02-24 05:30 | 5.975
2018-02-24 | 6:00 | 2017-02-24 06:00 | 6
2018-02-24 | 6:30 | 2017-02-24 06:30 | 5.949
2018-02-24 | 7:00 | 2017-02-24 07:00 | 5.898
2018-02-24 | 7:30 | 2017-02-24 07:30 | 5.719
2018-02-24 | 8:00 | 2017-02-24 08:00 | 5.411
2018-02-24 | 8:30 | 2017-02-24 08:30 | 5.385
2018-02-24 | 9:00 | 2017-02-24 09:00 | 5.488
2018-02-24 | 9:30 | 2017-02-24 09:30 | 5.488
2018-02-24 | 10:00 | 2017-02-24 10:00 | 5.565
2018-02-24 | 10:30 | 2017-02-24 10:30 | 5.668
2018-02-24 | 11:00 | 2017-02-24 11:00 | 5.796
2018-02-24 | 11:30 | 2017-02-24 11:30 | 5.847
2018-02-24 | 12:00 | 2017-02-24 12:00 | 5.821
2018-02-24 | 12:30 | 2017-02-24 12:30 | 5.821
2018-02-24 | 13:00 | 2017-02-24 13:00 | 5.924
2018-02-24 | 13:30 | 2017-02-24 13:30 | 6.051
2018-02-24 | 14:00 | 2017-02-24 14:00 | 6.077
2018-02-24 | 14:30 | 2017-02-24 14:30 | 6.102
2018-02-24 | 15:00 | 2017-02-24 15:00 | 6.102
2018-02-24 | 15:30 | 2017-02-24 15:30 | 6.128
2018-02-24 | 16:00 | 2017-02-24 16:00 | 6.102
2018-02-24 | 16:30 | 2017-02-24 16:30 | 6.128
2018-02-24 | 17:00 | 2017-02-24 17:00 | 6.153
2018-02-24 | 17:30 | 2017-02-24 17:30 | 6.128
2018-02-24 | 18:00 | 2017-02-24 18:00 | 6.077
2018-02-24 | 18:30 | 2017-02-24 18:30 | 6.051
2018-02-24 | 19:00 | 2017-02-24 19:00 | 6.026
2018-02-24 | 19:30 | 2017-02-24 19:30 | 6
2018-02-24 | 20:00 | 2017-02-24 20:00 | 5.975
2018-02-24 | 20:30 | 2017-02-24 20:30 | 5.949
2018-02-24 | 21:00 | 2017-02-24 21:00 | 5.898
2018-02-24 | 21:30 | 2017-02-24 21:30 | 5.872
2018-02-24 | 22:00 | 2017-02-24 22:00 | 5.847
2018-02-24 | 22:30 | 2017-02-24 22:30 | 5.821
2018-02-24 | 23:00 | 2017-02-24 23:00 | 5.796
2018-02-24 | 23:30 | 2017-02-24 23:30 | 5.77 | 5.9064 | 5.385 | 6.153 | 0.18841 | 0.768
2018-02-25 | 0:00 | 2017-02-25 | 5.745
2018-02-25 | 0:30 | 2017-02-25 00:30 | 5.745
2018-02-25 | 1:00 | 2017-02-25 01:00 | 5.719
2018-02-25 | 1:30 | 2017-02-25 01:30 | 5.693
2018-02-25 | 2:00 | 2017-02-25 02:00 | 5.668
2018-02-25 | 2:30 | 2017-02-25 02:30 | 5.668
2018-02-25 | 3:00 | 2017-02-25 03:00 | 5.642
2018-02-25 | 3:30 | 2017-02-25 03:30 | 5.591
2018-02-25 | 4:00 | 2017-02-25 04:00 | 5.565
2018-02-25 | 4:30 | 2017-02-25 04:30 | 5.514
2018-02-25 | 5:00 | 2017-02-25 05:00 | 5.437
2018-02-25 | 5:30 | 2017-02-25 05:30 | 5.411
2018-02-25 | 6:00 | 2017-02-25 06:00 | 5.36
2018-02-25 | 6:30 | 2017-02-25 06:30 | 5.334
2018-02-25 | 7:00 | 2017-02-25 07:00 | 5.308
2018-02-25 | 7:30 | 2017-02-25 07:30 | 5.282
2018-02-25 | 8:00 | 2017-02-25 08:00 | 5.282
2018-02-25 | 8:30 | 2017-02-25 08:30 | 5.282
2018-02-25 | 9:00 | 2017-02-25 09:00 | 5.282
2018-02-25 | 9:30 | 2017-02-25 09:30 | 5.308
2018-02-25 | 10:00 | 2017-02-25 10:00 | 5.334
2018-02-25 | 10:30 | 2017-02-25 10:30 | 5.411
2018-02-25 | 11:00 | 2017-02-25 11:00 | 5.514
2018-02-25 | 11:30 | 2017-02-25 11:30 | 5.668
2018-02-25 | 12:00 | 2017-02-25 12:00 | 5.796
2018-02-25 | 12:30 | 2017-02-25 12:30 | 5.898
2018-02-25 | 13:00 | 2017-02-25 13:00 | 5.975
2018-02-25 | 13:30 | 2017-02-25 13:30 | 6.026
2018-02-25 | 14:00 | 2017-02-25 14:00 | 6.102
2018-02-25 | 14:30 | 2017-02-25 14:30 | 6.102
2018-02-25 | 15:00 | 2017-02-25 15:00 | 6.077
2018-02-25 | 15:30 | 2017-02-25 15:30 | 6.077
2018-02-25 | 16:00 | 2017-02-25 16:00 | 6.102
2018-02-25 | 16:30 | 2017-02-25 16:30 | 6.128
2018-02-25 | 17:00 | 2017-02-25 17:00 | 6.179
2018-02-25 | 17:30 | 2017-02-25 17:30 | 6.179
2018-02-25 | 18:00 | 2017-02-25 18:00 | 6.179
2018-02-25 | 18:30 | 2017-02-25 18:30 | 6.153
2018-02-25 | 19:00 | 2017-02-25 19:00 | 6.153
2018-02-25 | 19:30 | 2017-02-25 19:30 | 6.153
2018-02-25 | 20:00 | 2017-02-25 20:00 | 6.128
2018-02-25 | 20:30 | 2017-02-25 20:30 | 6.102
2018-02-25 | 21:00 | 2017-02-25 21:00 | 6.102
2018-02-25 | 21:30 | 2017-02-25 21:30 | 6.102
2018-02-25 | 22:00 | 2017-02-25 22:00 | 6.102
2018-02-25 | 22:30 | 2017-02-25 22:30 | 6.128
2018-02-25 | 23:00 | 2017-02-25 23:00 | 6.128
2018-02-25 | 23:30 | 2017-02-25 23:30 | 6.128 | 5.7909 | 5.282 | 6.179 | 0.3328 | 0.897
2018-02-26 | 0:00 | 2017-02-26 | 6.153
2018-02-26 | 0:30 | 2017-02-26 00:30 | 6.153
2018-02-26 | 1:00 | 2017-02-26 01:00 | 6.153
2018-02-26 | 1:30 | 2017-02-26 01:30 | 6.128
2018-02-26 | 2:00 | 2017-02-26 02:00 | 6.153
2018-02-26 | 2:30 | 2017-02-26 02:30 | 6.153
2018-02-26 | 3:00 | 2017-02-26 03:00 | 6.153
2018-02-26 | 3:30 | 2017-02-26 03:30 | 6.179
2018-02-26 | 4:00 | 2017-02-26 04:00 | 6.179
2018-02-26 | 4:30 | 2017-02-26 04:30 | 6.179
2018-02-26 | 5:00 | 2017-02-26 05:00 | 6.179
2018-02-26 | 5:30 | 2017-02-26 05:30 | 6.153
2018-02-26 | 6:00 | 2017-02-26 06:00 | 6.128
2018-02-26 | 6:30 | 2017-02-26 06:30 | 6.102
2018-02-26 | 7:00 | 2017-02-26 07:00 | 6.102
2018-02-26 | 7:30 | 2017-02-26 07:30 | 6.077
2018-02-26 | 8:00 | 2017-02-26 08:00 | 6.051
2018-02-26 | 8:30 | 2017-02-26 08:30 | 6.051
2018-02-26 | 9:00 | 2017-02-26 09:00 | 6.051
2018-02-26 | 9:30 | 2017-02-26 09:30 | 6.077
2018-02-26 | 10:00 | 2017-02-26 10:00 | 6.102
2018-02-26 | 10:30 | 2017-02-26 10:30 | 6.153
2018-02-26 | 11:00 | 2017-02-26 11:00 | 6.255
2018-02-26 | 11:30 | 2017-02-26 11:30 | 6.408
2018-02-26 | 12:00 | 2017-02-26 12:00 | 6.458
2018-02-26 | 12:30 | 2017-02-26 12:30 | 6.56
2018-02-26 | 13:00 | 2017-02-26 13:00 | 6.56
2018-02-26 | 13:30 | 2017-02-26 13:30 | 6.484
2018-02-26 | 14:00 | 2017-02-26 14:00 | 6.484
2018-02-26 | 14:30 | 2017-02-26 14:30 | 6.433
2018-02-26 | 15:00 | 2017-02-26 15:00 | 6.433
2018-02-26 | 15:30 | 2017-02-26 15:30 | 6.408
2018-02-26 | 16:00 | 2017-02-26 16:00 | 6.382
2018-02-26 | 16:30 | 2017-02-26 16:30 | 6.331
2018-02-26 | 17:00 | 2017-02-26 17:00 | 6.306
2018-02-26 | 17:30 | 2017-02-26 17:30 | 6.23
2018-02-26 | 18:00 | 2017-02-26 18:00 | 6.128
2018-02-26 | 18:30 | 2017-02-26 18:30 | 6.051
2018-02-26 | 19:00 | 2017-02-26 19:00 | 5.949
2018-02-26 | 19:30 | 2017-02-26 19:30 | 5.847
2018-02-26 | 20:00 | 2017-02-26 20:00 | 5.745
2018-02-26 | 20:30 | 2017-02-26 20:30 | 5.642
2018-02-26 | 21:00 | 2017-02-26 21:00 | 5.565
2018-02-26 | 21:30 | 2017-02-26 21:30 | 5.488
2018-02-26 | 22:00 | 2017-02-26 22:00 | 5.437
2018-02-26 | 22:30 | 2017-02-26 22:30 | 5.385
2018-02-26 | 23:00 | 2017-02-26 23:00 | 5.385
2018-02-26 | 23:30 | 2017-02-26 23:30 | 5.36 | 6.0942 | 5.36 | 6.56 | 0.31372 | 1.2
2018-02-27 | 0:00 | 2017-02-27 | 5.334
2018-02-27 | 0:30 | 2017-02-27 00:30 | 5.308
2018-02-27 | 1:00 | 2017-02-27 01:00 | 5.282
2018-02-27 | 1:30 | 2017-02-27 01:30 | 5.308
2018-02-27 | 2:00 | 2017-02-27 02:00 | 5.334
2018-02-27 | 2:30 | 2017-02-27 02:30 | 5.334
2018-02-27 | 3:00 | 2017-02-27 03:00 | 5.334
2018-02-27 | 3:30 | 2017-02-27 03:30 | 5.334
2018-02-27 | 4:00 | 2017-02-27 04:00 | 5.308
2018-02-27 | 4:30 | 2017-02-27 04:30 | 5.308
2018-02-27 | 5:00 | 2017-02-27 05:00 | 5.308
2018-02-27 | 5:30 | 2017-02-27 05:30 | 5.308
2018-02-27 | 6:00 | 2017-02-27 06:00 | 5.282
2018-02-27 | 6:30 | 2017-02-27 06:30 | 5.308
2018-02-27 | 7:00 | 2017-02-27 07:00 | 5.334
2018-02-27 | 7:30 | 2017-02-27 07:30 | 5.385
2018-02-27 | 8:00 | 2017-02-27 08:00 | 5.411
2018-02-27 | 8:30 | 2017-02-27 08:30 | 5.462
2018-02-27 | 9:00 | 2017-02-27 09:00 | 5.539
2018-02-27 | 9:30 | 2017-02-27 09:30 | 5.591
2018-02-27 | 10:00 | 2017-02-27 10:00 | 5.719
2018-02-27 | 10:30 | 2017-02-27 10:30 | 5.821
2018-02-27 | 11:00 | 2017-02-27 11:00 | 5.949
2018-02-27 | 11:30 | 2017-02-27 11:30 | 6.051
2018-02-27 | 12:00 | 2017-02-27 12:00 | 5.949
2018-02-27 | 12:30 | 2017-02-27 12:30 | 5.924
2018-02-27 | 13:00 | 2017-02-27 13:00 | 6.026
2018-02-27 | 13:30 | 2017-02-27 13:30 | 6.102
2018-02-27 | 14:00 | 2017-02-27 14:00 | 6.179
2018-02-27 | 14:30 | 2017-02-27 14:30 | 6.204
2018-02-27 | 15:00 | 2017-02-27 15:00 | 6.255
2018-02-27 | 15:30 | 2017-02-27 15:30 | 6.255
2018-02-27 | 16:00 | 2017-02-27 16:00 | 6.306
2018-02-27 | 16:30 | 2017-02-27 16:30 | 6.331
2018-02-27 | 17:00 | 2017-02-27 17:00 | 6.331
2018-02-27 | 17:30 | 2017-02-27 17:30 | 6.331
2018-02-27 | 18:00 | 2017-02-27 18:00 | 6.306
2018-02-27 | 18:30 | 2017-02-27 18:30 | 6.306
2018-02-27 | 19:00 | 2017-02-27 19:00 | 6.306
2018-02-27 | 19:30 | 2017-02-27 19:30 | 6.153
2018-02-27 | 20:00 | 2017-02-27 20:00 | 6.102
2018-02-27 | 20:30 | 2017-02-27 20:30 | 6.102
2018-02-27 | 21:00 | 2017-02-27 21:00 | 6.102
2018-02-27 | 21:30 | 2017-02-27 21:30 | 6.077
2018-02-27 | 22:00 | 2017-02-27 22:00 | 6.051
2018-02-27 | 22:30 | 2017-02-27 22:30 | 6.026
2018-02-27 | 23:00 | 2017-02-27 23:00 | 5.975
2018-02-27 | 23:30 | 2017-02-27 23:30 | 5.949 | 5.7979 | 5.282 | 6.331 | 0.40181 | 1.049
2018-02-28 | 0:00 | 2017-02-28 | 5.898
2018-02-28 | 0:30 | 2017-02-28 00:30 | 5.872
2018-02-28 | 1:00 | 2017-02-28 01:00 | 5.872
2018-02-28 | 1:30 | 2017-02-28 01:30 | 5.847
2018-02-28 | 2:00 | 2017-02-28 02:00 | 5.847
2018-02-28 | 2:30 | 2017-02-28 02:30 | 5.847
2018-02-28 | 3:00 | 2017-02-28 03:00 | 5.847
2018-02-28 | 3:30 | 2017-02-28 03:30 | 5.847
2018-02-28 | 4:00 | 2017-02-28 04:00 | 5.847
2018-02-28 | 4:30 | 2017-02-28 04:30 | 5.847
2018-02-28 | 5:00 | 2017-02-28 05:00 | 5.821
2018-02-28 | 5:30 | 2017-02-28 05:30 | 5.847
2018-02-28 | 6:00 | 2017-02-28 06:00 | 5.847
2018-02-28 | 6:30 | 2017-02-28 06:30 | 5.872
2018-02-28 | 7:00 | 2017-02-28 07:00 | 5.872
2018-02-28 | 7:30 | 2017-02-28 07:30 | 5.898
2018-02-28 | 8:00 | 2017-02-28 08:00 | 5.924
2018-02-28 | 8:30 | 2017-02-28 08:30 | 5.949
2018-02-28 | 9:00 | 2017-02-28 09:00 | 6
2018-02-28 | 9:30 | 2017-02-28 09:30 | 6
2018-02-28 | 10:00 | 2017-02-28 10:00 | 6.077
2018-02-28 | 10:30 | 2017-02-28 10:30 | 6.204
2018-02-28 | 11:00 | 2017-02-28 11:00 | 6.306
2018-02-28 | 11:30 | 2017-02-28 11:30 | 6.433
2018-02-28 | 12:00 | 2017-02-28 12:00 | 6.535
2018-02-28 | 12:30 | 2017-02-28 12:30 | 6.56
2018-02-28 | 13:00 | 2017-02-28 13:00 | 6.636
2018-02-28 | 13:30 | 2017-02-28 13:30 | 6.661
2018-02-28 | 14:00 | 2017-02-28 14:00 | 6.661
2018-02-28 | 14:30 | 2017-02-28 14:30 | 6.737
2018-02-28 | 15:00 | 2017-02-28 15:00 | 6.737
2018-02-28 | 15:30 | 2017-02-28 15:30 | 6.763
2018-02-28 | 16:00 | 2017-02-28 16:00 | 6.788
2018-02-28 | 16:30 | 2017-02-28 16:30 | 6.763
2018-02-28 | 17:00 | 2017-02-28 17:00 | 6.763
2018-02-28 | 17:30 | 2017-02-28 17:30 | 6.737
2018-02-28 | 18:00 | 2017-02-28 18:00 | 6.712
2018-02-28 | 18:30 | 2017-02-28 18:30 | 6.687
2018-02-28 | 19:00 | 2017-02-28 19:00 | 6.687
2018-02-28 | 19:30 | 2017-02-28 19:30 | 6.661
2018-02-28 | 20:00 | 2017-02-28 20:00 | 6.661
2018-02-28 | 20:30 | 2017-02-28 20:30 | 6.687
2018-02-28 | 21:00 | 2017-02-28 21:00 | 6.687
2018-02-28 | 21:30 | 2017-02-28 21:30 | 6.687
2018-02-28 | 22:00 | 2017-02-28 22:00 | 6.712
2018-02-28 | 22:30 | 2017-02-28 22:30 | 6.712
2018-02-28 | 23:00 | 2017-02-28 23:00 | 6.712
2018-02-28 | 23:30 | 2017-02-28 23:30 | 6.737 | 6.3188 | 5.821 | 6.788 | 0.39857 | 0.967
2018-03-01 | 0:00 | 2017-03-01 | 6.737
2018-03-01 | 0:30 | 2017-03-01 00:30 | 6.737
2018-03-01 | 1:00 | 2017-03-01 01:00 | 6.763
2018-03-01 | 1:30 | 2017-03-01 01:30 | 6.763
2018-03-01 | 2:00 | 2017-03-01 02:00 | 6.763
2018-03-01 | 2:30 | 2017-03-01 02:30 | 6.788
2018-03-01 | 3:00 | 2017-03-01 03:00 | 6.788
2018-03-01 | 3:30 | 2017-03-01 03:30 | 6.788
2018-03-01 | 4:00 | 2017-03-01 04:00 | 6.788
2018-03-01 | 4:30 | 2017-03-01 04:30 | 6.788
2018-03-01 | 5:00 | 2017-03-01 05:00 | 6.788
2018-03-01 | 5:30 | 2017-03-01 05:30 | 6.788
2018-03-01 | 6:00 | 2017-03-01 06:00 | 6.788
2018-03-01 | 6:30 | 2017-03-01 06:30 | 6.788
2018-03-01 | 7:00 | 2017-03-01 07:00 | 6.788
2018-03-01 | 7:30 | 2017-03-01 07:30 | 6.813
2018-03-01 | 8:00 | 2017-03-01 08:00 | 6.813
2018-03-01 | 8:30 | 2017-03-01 08:30 | 6.864
2018-03-01 | 9:00 | 2017-03-01 09:00 | 6.914
2018-03-01 | 9:30 | 2017-03-01 09:30 | 6.99
2018-03-01 | 10:00 | 2017-03-01 10:00 | 7.066
2018-03-01 | 10:30 | 2017-03-01 10:30 | 7.142
2018-03-01 | 11:00 | 2017-03-01 11:00 | 7.217
2018-03-01 | 11:30 | 2017-03-01 11:30 | 7.318
2018-03-01 | 12:00 | 2017-03-01 12:00 | 7.419
2018-03-01 | 12:30 | 2017-03-01 12:30 | 7.494
2018-03-01 | 13:00 | 2017-03-01 13:00 | 7.519
2018-03-01 | 13:30 | 2017-03-01 13:30 | 7.544
2018-03-01 | 14:00 | 2017-03-01 14:00 | 7.594
2018-03-01 | 14:30 | 2017-03-01 14:30 | 7.594
2018-03-01 | 15:00 | 2017-03-01 15:00 | 7.594
2018-03-01 | 15:30 | 2017-03-01 15:30 | 7.619
2018-03-01 | 16:00 | 2017-03-01 16:00 | 7.594
2018-03-01 | 16:30 | 2017-03-01 16:30 | 7.569
2018-03-01 | 17:00 | 2017-03-01 17:00 | 7.544
2018-03-01 | 17:30 | 2017-03-01 17:30 | 7.494
2018-03-01 | 18:00 | 2017-03-01 18:00 | 7.444
2018-03-01 | 18:30 | 2017-03-01 18:30 | 7.419
2018-03-01 | 19:00 | 2017-03-01 19:00 | 7.393
2018-03-01 | 19:30 | 2017-03-01 19:30 | 7.368
2018-03-01 | 20:00 | 2017-03-01 20:00 | 7.343
2018-03-01 | 20:30 | 2017-03-01 20:30 | 7.318
2018-03-01 | 21:00 | 2017-03-01 21:00 | 7.318
2018-03-01 | 21:30 | 2017-03-01 21:30 | 7.293
2018-03-01 | 22:00 | 2017-03-01 22:00 | 7.268
2018-03-01 | 22:30 | 2017-03-01 22:30 | 7.268
2018-03-01 | 23:00 | 2017-03-01 23:00 | 7.268
2018-03-01 | 23:30 | 2017-03-01 23:30 | 7.242 | 7.1521 | 6.737 | 7.619 | 0.32289 | 0.882
2018-03-02 | 0:00 | 2017-03-02 | 7.217
2018-03-02 | 0:30 | 2017-03-02 00:30 | 7.217
2018-03-02 | 1:00 | 2017-03-02 01:00 | 7.217
2018-03-02 | 1:30 | 2017-03-02 01:30 | 7.217
2018-03-02 | 2:00 | 2017-03-02 02:00 | 7.217
2018-03-02 | 2:30 | 2017-03-02 02:30 | 7.217
2018-03-02 | 3:00 | 2017-03-02 03:00 | 7.192
2018-03-02 | 3:30 | 2017-03-02 03:30 | 7.192
2018-03-02 | 4:00 | 2017-03-02 04:00 | 7.192
2018-03-02 | 4:30 | 2017-03-02 04:30 | 7.167
2018-03-02 | 5:00 | 2017-03-02 05:00 | 7.167
2018-03-02 | 5:30 | 2017-03-02 05:30 | 7.167
2018-03-02 | 6:00 | 2017-03-02 06:00 | 7.167
2018-03-02 | 6:30 | 2017-03-02 06:30 | 7.167
2018-03-02 | 7:00 | 2017-03-02 07:00 | 7.167
2018-03-02 | 7:30 | 2017-03-02 07:30 | 7.192
2018-03-02 | 8:00 | 2017-03-02 08:00 | 7.192
2018-03-02 | 8:30 | 2017-03-02 08:30 | 7.217
2018-03-02 | 9:00 | 2017-03-02 09:00 | 7.293
2018-03-02 | 9:30 | 2017-03-02 09:30 | 7.343
2018-03-02 | 10:00 | 2017-03-02 10:00 | 7.393
2018-03-02 | 10:30 | 2017-03-02 10:30 | 7.444
2018-03-02 | 11:00 | 2017-03-02 11:00 | 7.494
2018-03-02 | 11:30 | 2017-03-02 11:30 | 7.544
2018-03-02 | 12:00 | 2017-03-02 12:00 | 7.594
2018-03-02 | 12:30 | 2017-03-02 12:30 | 7.645
2018-03-02 | 13:00 | 2017-03-02 13:00 | 7.67
2018-03-02 | 13:30 | 2017-03-02 13:30 | 7.67
2018-03-02 | 14:00 | 2017-03-02 14:00 | 7.695
2018-03-02 | 14:30 | 2017-03-02 14:30 | 7.67
2018-03-02 | 15:00 | 2017-03-02 15:00 | 7.67
2018-03-02 | 15:30 | 2017-03-02 15:30 | 7.67
2018-03-02 | 16:00 | 2017-03-02 16:00 | 7.645
2018-03-02 | 16:30 | 2017-03-02 16:30 | 7.619
2018-03-02 | 17:00 | 2017-03-02 17:00 | 7.569
2018-03-02 | 17:30 | 2017-03-02 17:30 | 7.544
2018-03-02 | 18:00 | 2017-03-02 18:00 | 7.544
2018-03-02 | 18:30 | 2017-03-02 18:30 | 7.569
2018-03-02 | 19:00 | 2017-03-02 19:00 | 7.569
2018-03-02 | 19:30 | 2017-03-02 19:30 | 7.569
2018-03-02 | 20:00 | 2017-03-02 20:00 | 7.569
2018-03-02 | 20:30 | 2017-03-02 20:30 | 7.569
2018-03-02 | 21:00 | 2017-03-02 21:00 | 7.569
2018-03-02 | 21:30 | 2017-03-02 21:30 | 7.544
2018-03-02 | 22:00 | 2017-03-02 22:00 | 7.544
2018-03-02 | 22:30 | 2017-03-02 22:30 | 7.544
2018-03-02 | 23:00 | 2017-03-02 23:00 | 7.544
2018-03-02 | 23:30 | 2017-03-02 23:30 | 7.544 | 7.4236 | 7.167 | 7.695 | 0.19561 | 0.528
2018-03-03 | 0:00 | 2017-03-03 | 7.544
2018-03-03 | 0:30 | 2017-03-03 00:30 | 7.544
2018-03-03 | 1:00 | 2017-03-03 01:00 | 7.519
2018-03-03 | 1:30 | 2017-03-03 01:30 | 7.519
2018-03-03 | 2:00 | 2017-03-03 02:00 | 7.519
2018-03-03 | 2:30 | 2017-03-03 02:30 | 7.494
2018-03-03 | 3:00 | 2017-03-03 03:00 | 7.494
2018-03-03 | 3:30 | 2017-03-03 03:30 | 7.494
2018-03-03 | 4:00 | 2017-03-03 04:00 | 7.469
2018-03-03 | 4:30 | 2017-03-03 04:30 | 7.469
2018-03-03 | 5:00 | 2017-03-03 05:00 | 7.469
2018-03-03 | 5:30 | 2017-03-03 05:30 | 7.494
2018-03-03 | 6:00 | 2017-03-03 06:00 | 7.494
2018-03-03 | 6:30 | 2017-03-03 06:30 | 7.494
2018-03-03 | 7:00 | 2017-03-03 07:00 | 7.494
2018-03-03 | 7:30 | 2017-03-03 07:30 | 7.519
2018-03-03 | 8:00 | 2017-03-03 08:00 | 7.519
2018-03-03 | 8:30 | 2017-03-03 08:30 | 7.544
2018-03-03 | 9:00 | 2017-03-03 09:00 | 7.544
2018-03-03 | 9:30 | 2017-03-03 09:30 | 7.519
2018-03-03 | 10:00 | 2017-03-03 10:00 | 7.519
2018-03-03 | 10:30 | 2017-03-03 10:30 | 7.544
2018-03-03 | 11:00 | 2017-03-03 11:00 | 7.544
2018-03-03 | 11:30 | 2017-03-03 11:30 | 7.519
2018-03-03 | 12:00 | 2017-03-03 12:00 | 7.544
2018-03-03 | 12:30 | 2017-03-03 12:30 | 7.519
2018-03-03 | 13:00 | 2017-03-03 13:00 | 7.519
2018-03-03 | 13:30 | 2017-03-03 13:30 | 7.519
2018-03-03 | 14:00 | 2017-03-03 14:00 | 7.544
2018-03-03 | 14:30 | 2017-03-03 14:30 | 7.519
2018-03-03 | 15:00 | 2017-03-03 15:00 | 7.544
2018-03-03 | 15:30 | 2017-03-03 15:30 | 7.544
2018-03-03 | 16:00 | 2017-03-03 16:00 | 7.544
2018-03-03 | 16:30 | 2017-03-03 16:30 | 7.519
2018-03-03 | 17:00 | 2017-03-03 17:00 | 7.519
2018-03-03 | 17:30 | 2017-03-03 17:30 | 7.494
2018-03-03 | 18:00 | 2017-03-03 18:00 | 7.494
2018-03-03 | 18:30 | 2017-03-03 18:30 | 7.494
2018-03-03 | 19:00 | 2017-03-03 19:00 | 7.494
2018-03-03 | 19:30 | 2017-03-03 19:30 | 7.469
2018-03-03 | 20:00 | 2017-03-03 20:00 | 7.444
2018-03-03 | 20:30 | 2017-03-03 20:30 | 7.419
2018-03-03 | 21:00 | 2017-03-03 21:00 | 7.393
2018-03-03 | 21:30 | 2017-03-03 21:30 | 7.368
2018-03-03 | 22:00 | 2017-03-03 22:00 | 7.343
2018-03-03 | 22:30 | 2017-03-03 22:30 | 7.268
2018-03-03 | 23:00 | 2017-03-03 23:00 | 7.268
2018-03-03 | 23:30 | 2017-03-03 23:30 | 7.268 | 7.4861 | 7.268 | 7.544 | 0.07234 | 0.276
2018-03-04 | 0:00 | 2017-03-04 | 7.217
2018-03-04 | 0:30 | 2017-03-04 00:30 | 7.217
2018-03-04 | 1:00 | 2017-03-04 01:00 | 7.217
2018-03-04 | 1:30 | 2017-03-04 01:30 | 7.217
2018-03-04 | 2:00 | 2017-03-04 02:00 | 7.217
2018-03-04 | 2:30 | 2017-03-04 02:30 | 7.217
2018-03-04 | 3:00 | 2017-03-04 03:00 | 7.217
2018-03-04 | 3:30 | 2017-03-04 03:30 | 7.217
2018-03-04 | 4:00 | 2017-03-04 04:00 | 7.217
2018-03-04 | 4:30 | 2017-03-04 04:30 | 7.217
2018-03-04 | 5:00 | 2017-03-04 05:00 | 7.217
2018-03-04 | 5:30 | 2017-03-04 05:30 | 7.217
2018-03-04 | 6:00 | 2017-03-04 06:00 | 7.192
2018-03-04 | 6:30 | 2017-03-04 06:30 | 7.167
2018-03-04 | 7:00 | 2017-03-04 07:00 | 7.142
2018-03-04 | 7:30 | 2017-03-04 07:30 | 7.142
2018-03-04 | 8:00 | 2017-03-04 08:00 | 7.142
2018-03-04 | 8:30 | 2017-03-04 08:30 | 7.116
2018-03-04 | 9:00 | 2017-03-04 09:00 | 7.116
2018-03-04 | 9:30 | 2017-03-04 09:30 | 7.116
2018-03-04 | 10:00 | 2017-03-04 10:00 | 7.116
2018-03-04 | 10:30 | 2017-03-04 10:30 | 7.116
2018-03-04 | 11:00 | 2017-03-04 11:00 | 7.116
2018-03-04 | 11:30 | 2017-03-04 11:30 | 7.116
2018-03-04 | 12:00 | 2017-03-04 12:00 | 7.116
2018-03-04 | 12:30 | 2017-03-04 12:30 | 7.116
2018-03-04 | 13:00 | 2017-03-04 13:00 | 7.116
2018-03-04 | 13:30 | 2017-03-04 13:30 | 7.142
2018-03-04 | 14:00 | 2017-03-04 14:00 | 7.142
2018-03-04 | 14:30 | 2017-03-04 14:30 | 7.142
2018-03-04 | 15:00 | 2017-03-04 15:00 | 7.167
2018-03-04 | 15:30 | 2017-03-04 15:30 | 7.167
2018-03-04 | 16:00 | 2017-03-04 16:00 | 7.167
2018-03-04 | 16:30 | 2017-03-04 16:30 | 7.167
2018-03-04 | 17:00 | 2017-03-04 17:00 | 7.167
2018-03-04 | 17:30 | 2017-03-04 17:30 | 7.167
2018-03-04 | 18:00 | 2017-03-04 18:00 | 7.167
2018-03-04 | 18:30 | 2017-03-04 18:30 | 7.192
2018-03-04 | 19:00 | 2017-03-04 19:00 | 7.192
2018-03-04 | 19:30 | 2017-03-04 19:30 | 7.167
2018-03-04 | 20:00 | 2017-03-04 20:00 | 7.192
2018-03-04 | 20:30 | 2017-03-04 20:30 | 7.192
2018-03-04 | 21:00 | 2017-03-04 21:00 | 7.167
2018-03-04 | 21:30 | 2017-03-04 21:30 | 7.167
2018-03-04 | 22:00 | 2017-03-04 22:00 | 7.167
2018-03-04 | 22:30 | 2017-03-04 22:30 | 7.116
2018-03-04 | 23:00 | 2017-03-04 23:00 | 7.091
2018-03-04 | 23:30 | 2017-03-04 23:30 | 7.066 | 7.1636 | 7.066 | 7.217 | 0.041491 | 0.151
2018-03-05 | 0:00 | 2017-03-05 | 7.066
2018-03-05 | 0:30 | 2017-03-05 00:30 | 7.041
2018-03-05 | 1:00 | 2017-03-05 01:00 | 7.015
2018-03-05 | 1:30 | 2017-03-05 01:30 | 6.99
2018-03-05 | 2:00 | 2017-03-05 02:00 | 6.965
2018-03-05 | 2:30 | 2017-03-05 02:30 | 6.94
2018-03-05 | 3:00 | 2017-03-05 03:00 | 6.914
2018-03-05 | 3:30 | 2017-03-05 03:30 | 6.889
2018-03-05 | 4:00 | 2017-03-05 04:00 | 6.864
2018-03-05 | 4:30 | 2017-03-05 04:30 | 6.839
2018-03-05 | 5:00 | 2017-03-05 05:00 | 6.813
2018-03-05 | 5:30 | 2017-03-05 05:30 | 6.788
2018-03-05 | 6:00 | 2017-03-05 06:00 | 6.737
2018-03-05 | 6:30 | 2017-03-05 06:30 | 6.712
2018-03-05 | 7:00 | 2017-03-05 07:00 | 6.687
2018-03-05 | 7:30 | 2017-03-05 07:30 | 6.661
2018-03-05 | 8:00 | 2017-03-05 08:00 | 6.636
2018-03-05 | 8:30 | 2017-03-05 08:30 | 6.611
2018-03-05 | 9:00 | 2017-03-05 09:00 | 6.611
2018-03-05 | 9:30 | 2017-03-05 09:30 | 6.585
2018-03-05 | 10:00 | 2017-03-05 10:00 | 6.56
2018-03-05 | 10:30 | 2017-03-05 10:30 | 6.535
2018-03-05 | 11:00 | 2017-03-05 11:00 | 6.509
2018-03-05 | 11:30 | 2017-03-05 11:30 | 6.484
2018-03-05 | 12:00 | 2017-03-05 12:00 | 6.458
2018-03-05 | 12:30 | 2017-03-05 12:30 | 6.433
2018-03-05 | 13:00 | 2017-03-05 13:00 | 6.382
2018-03-05 | 13:30 | 2017-03-05 13:30 | 6.357
2018-03-05 | 14:00 | 2017-03-05 14:00 | 6.331
2018-03-05 | 14:30 | 2017-03-05 14:30 | 6.306
2018-03-05 | 15:00 | 2017-03-05 15:00 | 6.281
2018-03-05 | 15:30 | 2017-03-05 15:30 | 6.255
2018-03-05 | 16:00 | 2017-03-05 16:00 | 6.255
2018-03-05 | 16:30 | 2017-03-05 16:30 | 6.23
2018-03-05 | 17:00 | 2017-03-05 17:00 | 6.23
2018-03-05 | 17:30 | 2017-03-05 17:30 | 6.23
2018-03-05 | 18:00 | 2017-03-05 18:00 | 6.23
2018-03-05 | 18:30 | 2017-03-05 18:30 | 6.255
2018-03-05 | 19:00 | 2017-03-05 19:00 | 6.281
2018-03-05 | 19:30 | 2017-03-05 19:30 | 6.281
2018-03-05 | 20:00 | 2017-03-05 20:00 | 6.306
2018-03-05 | 20:30 | 2017-03-05 20:30 | 6.331
2018-03-05 | 21:00 | 2017-03-05 21:00 | 6.357
2018-03-05 | 21:30 | 2017-03-05 21:30 | 6.357
2018-03-05 | 22:00 | 2017-03-05 22:00 | 6.382
2018-03-05 | 22:30 | 2017-03-05 22:30 | 6.382
2018-03-05 | 23:00 | 2017-03-05 23:00 | 6.408
2018-03-05 | 23:30 | 2017-03-05 23:30 | 6.408 | 6.5454 | 6.23 | 7.066 | 0.26386 | 0.836
2018-03-06 | 0:00 | 2017-03-06 | 6.408
2018-03-06 | 0:30 | 2017-03-06 00:30 | 6.408
2018-03-06 | 1:00 | 2017-03-06 01:00 | 6.408
2018-03-06 | 1:30 | 2017-03-06 01:30 | 6.408
2018-03-06 | 2:00 | 2017-03-06 02:00 | 6.408
2018-03-06 | 2:30 | 2017-03-06 02:30 | 6.433
2018-03-06 | 3:00 | 2017-03-06 03:00 | 6.433
2018-03-06 | 3:30 | 2017-03-06 03:30 | 6.433
2018-03-06 | 4:00 | 2017-03-06 04:00 | 6.433
2018-03-06 | 4:30 | 2017-03-06 04:30 | 6.433
2018-03-06 | 5:00 | 2017-03-06 05:00 | 6.433
2018-03-06 | 5:30 | 2017-03-06 05:30 | 6.433
2018-03-06 | 6:00 | 2017-03-06 06:00 | 6.433
2018-03-06 | 6:30 | 2017-03-06 06:30 | 6.433
2018-03-06 | 7:00 | 2017-03-06 07:00 | 6.408
2018-03-06 | 7:30 | 2017-03-06 07:30 | 6.408
2018-03-06 | 8:00 | 2017-03-06 08:00 | 6.408
2018-03-06 | 8:30 | 2017-03-06 08:30 | 6.408
2018-03-06 | 9:00 | 2017-03-06 09:00 | 6.408
2018-03-06 | 9:30 | 2017-03-06 09:30 | 6.408
2018-03-06 | 10:00 | 2017-03-06 10:00 | 6.408
2018-03-06 | 10:30 | 2017-03-06 10:30 | 6.382
2018-03-06 | 11:00 | 2017-03-06 11:00 | 6.382
2018-03-06 | 11:30 | 2017-03-06 11:30 | 6.382
2018-03-06 | 12:00 | 2017-03-06 12:00 | 6.382
2018-03-06 | 12:30 | 2017-03-06 12:30 | 6.382
2018-03-06 | 13:00 | 2017-03-06 13:00 | 6.382
2018-03-06 | 13:30 | 2017-03-06 13:30 | 6.408
2018-03-06 | 14:00 | 2017-03-06 14:00 | 6.408
2018-03-06 | 14:30 | 2017-03-06 14:30 | 6.408
2018-03-06 | 15:00 | 2017-03-06 15:00 | 6.408
2018-03-06 | 15:30 | 2017-03-06 15:30 | 6.433
2018-03-06 | 16:00 | 2017-03-06 16:00 | 6.458
2018-03-06 | 16:30 | 2017-03-06 16:30 | 6.458
2018-03-06 | 17:00 | 2017-03-06 17:00 | 6.458
2018-03-06 | 17:30 | 2017-03-06 17:30 | 6.484
2018-03-06 | 18:00 | 2017-03-06 18:00 | 6.509
2018-03-06 | 18:30 | 2017-03-06 18:30 | 6.509
2018-03-06 | 19:00 | 2017-03-06 19:00 | 6.535
2018-03-06 | 19:30 | 2017-03-06 19:30 | 6.56
2018-03-06 | 20:00 | 2017-03-06 20:00 | 6.56
2018-03-06 | 20:30 | 2017-03-06 20:30 | 6.585
2018-03-06 | 21:00 | 2017-03-06 21:00 | 6.585
2018-03-06 | 21:30 | 2017-03-06 21:30 | 6.585
2018-03-06 | 22:00 | 2017-03-06 22:00 | 6.611
2018-03-06 | 22:30 | 2017-03-06 22:30 | 6.611
2018-03-06 | 23:00 | 2017-03-06 23:00 | 6.611
2018-03-06 | 23:30 | 2017-03-06 23:30 | 6.611 | 6.4558 | 6.382 | 6.611 | 0.073704 | 0.229
2018-03-07 | 0:00 | 2017-03-07 | 6.611
2018-03-07 | 0:30 | 2017-03-07 00:30 | 6.611
2018-03-07 | 1:00 | 2017-03-07 01:00 | 6.585
2018-03-07 | 1:30 | 2017-03-07 01:30 | 6.585
2018-03-07 | 2:00 | 2017-03-07 02:00 | 6.585
2018-03-07 | 2:30 | 2017-03-07 02:30 | 6.585
2018-03-07 | 3:00 | 2017-03-07 03:00 | 6.585
2018-03-07 | 3:30 | 2017-03-07 03:30 | 6.585
2018-03-07 | 4:00 | 2017-03-07 04:00 | 6.585
2018-03-07 | 4:30 | 2017-03-07 04:30 | 6.585
2018-03-07 | 5:00 | 2017-03-07 05:00 | 6.585
2018-03-07 | 5:30 | 2017-03-07 05:30 | 6.585
2018-03-07 | 6:00 | 2017-03-07 06:00 | 6.585
2018-03-07 | 6:30 | 2017-03-07 06:30 | 6.611
2018-03-07 | 7:00 | 2017-03-07 07:00 | 6.611
2018-03-07 | 7:30 | 2017-03-07 07:30 | 6.611
2018-03-07 | 8:00 | 2017-03-07 08:00 | 6.611
2018-03-07 | 8:30 | 2017-03-07 08:30 | 6.611
2018-03-07 | 9:00 | 2017-03-07 09:00 | 6.611
2018-03-07 | 9:30 | 2017-03-07 09:30 | 6.611
2018-03-07 | 10:00 | 2017-03-07 10:00 | 6.611
2018-03-07 | 10:30 | 2017-03-07 10:30 | 6.636
2018-03-07 | 11:00 | 2017-03-07 11:00 | 6.661
2018-03-07 | 11:30 | 2017-03-07 11:30 | 6.661
2018-03-07 | 12:00 | 2017-03-07 12:00 | 6.661
2018-03-07 | 12:30 | 2017-03-07 12:30 | 6.687
2018-03-07 | 13:00 | 2017-03-07 13:00 | 6.661
2018-03-07 | 13:30 | 2017-03-07 13:30 | 6.636
2018-03-07 | 14:00 | 2017-03-07 14:00 | 6.585
2018-03-07 | 14:30 | 2017-03-07 14:30 | 6.509
2018-03-07 | 15:00 | 2017-03-07 15:00 | 6.484
2018-03-07 | 15:30 | 2017-03-07 15:30 | 6.458
2018-03-07 | 16:00 | 2017-03-07 16:00 | 6.484
2018-03-07 | 16:30 | 2017-03-07 16:30 | 6.509
2018-03-07 | 17:00 | 2017-03-07 17:00 | 6.509
2018-03-07 | 17:30 | 2017-03-07 17:30 | 6.535
2018-03-07 | 18:00 | 2017-03-07 18:00 | 6.535
2018-03-07 | 18:30 | 2017-03-07 18:30 | 6.535
2018-03-07 | 19:00 | 2017-03-07 19:00 | 6.535
2018-03-07 | 19:30 | 2017-03-07 19:30 | 6.56
2018-03-07 | 20:00 | 2017-03-07 20:00 | 6.56
2018-03-07 | 20:30 | 2017-03-07 20:30 | 6.585
2018-03-07 | 21:00 | 2017-03-07 21:00 | 6.611
2018-03-07 | 21:30 | 2017-03-07 21:30 | 6.661
2018-03-07 | 22:00 | 2017-03-07 22:00 | 6.661
2018-03-07 | 22:30 | 2017-03-07 22:30 | 6.687
2018-03-07 | 23:00 | 2017-03-07 23:00 | 6.737
2018-03-07 | 23:30 | 2017-03-07 23:30 | 6.763 | 6.5969 | 6.458 | 6.763 | 0.062092 | 0.305
2018-03-08 | 0:00 | 2017-03-08 | 6.788
2018-03-08 | 0:30 | 2017-03-08 00:30 | 6.813
2018-03-08 | 1:00 | 2017-03-08 01:00 | 6.839
2018-03-08 | 1:30 | 2017-03-08 01:30 | 6.864
2018-03-08 | 2:00 | 2017-03-08 02:00 | 6.864
2018-03-08 | 2:30 | 2017-03-08 02:30 | 6.889
2018-03-08 | 3:00 | 2017-03-08 03:00 | 6.914
2018-03-08 | 3:30 | 2017-03-08 03:30 | 6.914
2018-03-08 | 4:00 | 2017-03-08 04:00 | 6.914
2018-03-08 | 4:30 | 2017-03-08 04:30 | 6.94
2018-03-08 | 5:00 | 2017-03-08 05:00 | 6.94
2018-03-08 | 5:30 | 2017-03-08 05:30 | 6.965
2018-03-08 | 6:00 | 2017-03-08 06:00 | 6.965
2018-03-08 | 6:30 | 2017-03-08 06:30 | 6.99
2018-03-08 | 7:00 | 2017-03-08 07:00 | 6.99
2018-03-08 | 7:30 | 2017-03-08 07:30 | 6.99
2018-03-08 | 8:00 | 2017-03-08 08:00 | 7.015
2018-03-08 | 8:30 | 2017-03-08 08:30 | 7.015
2018-03-08 | 9:00 | 2017-03-08 09:00 | 7.015
2018-03-08 | 9:30 | 2017-03-08 09:30 | 7.041
2018-03-08 | 10:00 | 2017-03-08 10:00 | 7.066
2018-03-08 | 10:30 | 2017-03-08 10:30 | 7.066
2018-03-08 | 11:00 | 2017-03-08 11:00 | 7.091
2018-03-08 | 11:30 | 2017-03-08 11:30 | 7.116
2018-03-08 | 12:00 | 2017-03-08 12:00 | 7.167
2018-03-08 | 12:30 | 2017-03-08 12:30 | 7.192
2018-03-08 | 13:00 | 2017-03-08 13:00 | 7.217
2018-03-08 | 13:30 | 2017-03-08 13:30 | 7.242
2018-03-08 | 14:00 | 2017-03-08 14:00 | 7.268
2018-03-08 | 14:30 | 2017-03-08 14:30 | 7.268
2018-03-08 | 15:00 | 2017-03-08 15:00 | 7.293
2018-03-08 | 15:30 | 2017-03-08 15:30 | 7.293
2018-03-08 | 16:00 | 2017-03-08 16:00 | 7.318
2018-03-08 | 16:30 | 2017-03-08 16:30 | 7.318
2018-03-08 | 17:00 | 2017-03-08 17:00 | 7.343
2018-03-08 | 17:30 | 2017-03-08 17:30 | 7.368
2018-03-08 | 18:00 | 2017-03-08 18:00 | 7.368
2018-03-08 | 18:30 | 2017-03-08 18:30 | 7.368
2018-03-08 | 19:00 | 2017-03-08 19:00 | 7.368
2018-03-08 | 19:30 | 2017-03-08 19:30 | 7.368
2018-03-08 | 20:00 | 2017-03-08 20:00 | 7.368
2018-03-08 | 20:30 | 2017-03-08 20:30 | 7.343
2018-03-08 | 21:00 | 2017-03-08 21:00 | 7.343
2018-03-08 | 21:30 | 2017-03-08 21:30 | 7.343
2018-03-08 | 22:00 | 2017-03-08 22:00 | 7.343
2018-03-08 | 22:30 | 2017-03-08 22:30 | 7.343
2018-03-08 | 23:00 | 2017-03-08 23:00 | 7.343
2018-03-08 | 23:30 | 2017-03-08 23:30 | 7.343 | 7.1361 | 6.788 | 7.368 | 0.19422 | 0.58
2018-03-09 | 0:00 | 2017-03-09 | 7.368
2018-03-09 | 0:30 | 2017-03-09 00:30 | 7.368
2018-03-09 | 1:00 | 2017-03-09 01:00 | 7.368
2018-03-09 | 1:30 | 2017-03-09 01:30 | 7.393
2018-03-09 | 2:00 | 2017-03-09 02:00 | 7.393
2018-03-09 | 2:30 | 2017-03-09 02:30 | 7.419
2018-03-09 | 3:00 | 2017-03-09 03:00 | 7.419
2018-03-09 | 3:30 | 2017-03-09 03:30 | 7.419
2018-03-09 | 4:00 | 2017-03-09 04:00 | 7.444
2018-03-09 | 4:30 | 2017-03-09 04:30 | 7.444
2018-03-09 | 5:00 | 2017-03-09 05:00 | 7.444
2018-03-09 | 5:30 | 2017-03-09 05:30 | 7.469
2018-03-09 | 6:00 | 2017-03-09 06:00 | 7.469
2018-03-09 | 6:30 | 2017-03-09 06:30 | 7.469
2018-03-09 | 7:00 | 2017-03-09 07:00 | 7.469
2018-03-09 | 7:30 | 2017-03-09 07:30 | 7.469
2018-03-09 | 8:00 | 2017-03-09 08:00 | 7.469
2018-03-09 | 8:30 | 2017-03-09 08:30 | 7.469
2018-03-09 | 9:00 | 2017-03-09 09:00 | 7.469
2018-03-09 | 9:30 | 2017-03-09 09:30 | 7.494
2018-03-09 | 10:00 | 2017-03-09 10:00 | 7.494
2018-03-09 | 10:30 | 2017-03-09 10:30 | 7.519
2018-03-09 | 11:00 | 2017-03-09 11:00 | 7.544
2018-03-09 | 11:30 | 2017-03-09 11:30 | 7.569
2018-03-09 | 12:00 | 2017-03-09 12:00 | 7.594
2018-03-09 | 12:30 | 2017-03-09 12:30 | 7.619
2018-03-09 | 13:00 | 2017-03-09 13:00 | 7.645
2018-03-09 | 13:30 | 2017-03-09 13:30 | 7.67
2018-03-09 | 14:00 | 2017-03-09 14:00 | 7.72
2018-03-09 | 14:30 | 2017-03-09 14:30 | 7.77
2018-03-09 | 15:00 | 2017-03-09 15:00 | 7.82
2018-03-09 | 15:30 | 2017-03-09 15:30 | 7.845
2018-03-09 | 16:00 | 2017-03-09 16:00 | 7.895
2018-03-09 | 16:30 | 2017-03-09 16:30 | 7.87
2018-03-09 | 17:00 | 2017-03-09 17:00 | 7.87
2018-03-09 | 17:30 | 2017-03-09 17:30 | 7.87
2018-03-09 | 18:00 | 2017-03-09 18:00 | 7.87
2018-03-09 | 18:30 | 2017-03-09 18:30 | 7.87
2018-03-09 | 19:00 | 2017-03-09 19:00 | 7.845
2018-03-09 | 19:30 | 2017-03-09 19:30 | 7.82
2018-03-09 | 20:00 | 2017-03-09 20:00 | 7.82
2018-03-09 | 20:30 | 2017-03-09 20:30 | 7.795
2018-03-09 | 21:00 | 2017-03-09 21:00 | 7.795
2018-03-09 | 21:30 | 2017-03-09 21:30 | 7.795
2018-03-09 | 22:00 | 2017-03-09 22:00 | 7.795
2018-03-09 | 22:30 | 2017-03-09 22:30 | 7.82
2018-03-09 | 23:00 | 2017-03-09 23:00 | 7.82
2018-03-09 | 23:30 | 2017-03-09 23:30 | 7.845 | 7.6235 | 7.368 | 7.895 | 0.18672 | 0.527
2018-03-10 | 0:00 | 2017-03-10 | 7.845
2018-03-10 | 0:30 | 2017-03-10 00:30 | 7.87
2018-03-10 | 1:00 | 2017-03-10 01:00 | 7.87
2018-03-10 | 1:30 | 2017-03-10 01:30 | 7.87
2018-03-10 | 2:00 | 2017-03-10 02:00 | 7.895
2018-03-10 | 2:30 | 2017-03-10 02:30 | 7.895
2018-03-10 | 3:00 | 2017-03-10 03:00 | 7.895
2018-03-10 | 3:30 | 2017-03-10 03:30 | 7.92
2018-03-10 | 4:00 | 2017-03-10 04:00 | 7.92
2018-03-10 | 4:30 | 2017-03-10 04:30 | 7.92
2018-03-10 | 5:00 | 2017-03-10 05:00 | 7.945
2018-03-10 | 5:30 | 2017-03-10 05:30 | 7.945
2018-03-10 | 6:00 | 2017-03-10 06:00 | 7.97
2018-03-10 | 6:30 | 2017-03-10 06:30 | 7.97
2018-03-10 | 7:00 | 2017-03-10 07:00 | 7.97
2018-03-10 | 7:30 | 2017-03-10 07:30 | 7.97
2018-03-10 | 8:00 | 2017-03-10 08:00 | 7.995
2018-03-10 | 8:30 | 2017-03-10 08:30 | 7.995
2018-03-10 | 9:00 | 2017-03-10 09:00 | 7.995
2018-03-10 | 9:30 | 2017-03-10 09:30 | 8.02
2018-03-10 | 10:00 | 2017-03-10 10:00 | 8.02
2018-03-10 | 10:30 | 2017-03-10 10:30 | 8.045
2018-03-10 | 11:00 | 2017-03-10 11:00 | 8.07
2018-03-10 | 11:30 | 2017-03-10 11:30 | 8.095
2018-03-10 | 12:00 | 2017-03-10 12:00 | 8.145
2018-03-10 | 12:30 | 2017-03-10 12:30 | 8.17
2018-03-10 | 13:00 | 2017-03-10 13:00 | 8.17
2018-03-10 | 13:30 | 2017-03-10 13:30 | 8.195
2018-03-10 | 14:00 | 2017-03-10 14:00 | 8.22
2018-03-10 | 14:30 | 2017-03-10 14:30 | 8.22
2018-03-10 | 15:00 | 2017-03-10 15:00 | 8.245
2018-03-10 | 15:30 | 2017-03-10 15:30 | 8.27
2018-03-10 | 16:00 | 2017-03-10 16:00 | 8.27
2018-03-10 | 16:30 | 2017-03-10 16:30 | 8.27
2018-03-10 | 17:00 | 2017-03-10 17:00 | 8.245
2018-03-10 | 17:30 | 2017-03-10 17:30 | 8.245
2018-03-10 | 18:00 | 2017-03-10 18:00 | 8.245
2018-03-10 | 18:30 | 2017-03-10 18:30 | 8.22
2018-03-10 | 19:00 | 2017-03-10 19:00 | 8.22
2018-03-10 | 19:30 | 2017-03-10 19:30 | 8.195
2018-03-10 | 20:00 | 2017-03-10 20:00 | 8.17
2018-03-10 | 20:30 | 2017-03-10 20:30 | 8.145
2018-03-10 | 21:00 | 2017-03-10 21:00 | 8.12
2018-03-10 | 21:30 | 2017-03-10 21:30 | 8.095
2018-03-10 | 22:00 | 2017-03-10 22:00 | 8.07
2018-03-10 | 22:30 | 2017-03-10 22:30 | 8.02
2018-03-10 | 23:00 | 2017-03-10 23:00 | 8.02
2018-03-10 | 23:30 | 2017-03-10 23:30 | 7.97 | 8.0638 | 7.845 | 8.27 | 0.13413 | 0.425
2018-03-11 | 0:00 | 2017-03-11 | 7.97
2018-03-11 | 0:30 | 2017-03-11 00:30 | 7.945
2018-03-11 | 1:00 | 2017-03-11 01:00 | 7.945
2018-03-11 | 1:30 | 2017-03-11 01:30 | 7.945
2018-03-11 | 2:00 | 2017-03-11 02:00 | 7.945
2018-03-11 | 2:30 | 2017-03-11 02:30 | 7.945
2018-03-11 | 3:00 | 2017-03-11 03:00 | 7.97
2018-03-11 | 3:30 | 2017-03-11 03:30 | 7.97
2018-03-11 | 4:00 | 2017-03-11 04:00 | 7.97
2018-03-11 | 4:30 | 2017-03-11 04:30 | 7.995
2018-03-11 | 5:00 | 2017-03-11 05:00 | 7.995
2018-03-11 | 5:30 | 2017-03-11 05:30 | 8.02
2018-03-11 | 6:00 | 2017-03-11 06:00 | 8.02
2018-03-11 | 6:30 | 2017-03-11 06:30 | 8.02
2018-03-11 | 7:00 | 2017-03-11 07:00 | 8.045
2018-03-11 | 7:30 | 2017-03-11 07:30 | 8.07
2018-03-11 | 8:00 | 2017-03-11 08:00 | 8.07
2018-03-11 | 8:30 | 2017-03-11 08:30 | 8.095
2018-03-11 | 9:00 | 2017-03-11 09:00 | 8.12
2018-03-11 | 9:30 | 2017-03-11 09:30 | 8.145
2018-03-11 | 10:00 | 2017-03-11 10:00 | 8.17
2018-03-11 | 10:30 | 2017-03-11 10:30 | 8.17
2018-03-11 | 11:00 | 2017-03-11 11:00 | 8.22
2018-03-11 | 11:30 | 2017-03-11 11:30 | 8.245
2018-03-11 | 12:00 | 2017-03-11 12:00 | 8.27
2018-03-11 | 12:30 | 2017-03-11 12:30 | 8.295
2018-03-11 | 13:00 | 2017-03-11 13:00 | 8.344
2018-03-11 | 13:30 | 2017-03-11 13:30 | 8.369
2018-03-11 | 14:00 | 2017-03-11 14:00 | 8.394
2018-03-11 | 14:30 | 2017-03-11 14:30 | 8.419
2018-03-11 | 15:00 | 2017-03-11 15:00 | 8.444
2018-03-11 | 15:30 | 2017-03-11 15:30 | 8.469
2018-03-11 | 16:00 | 2017-03-11 16:00 | 8.469
2018-03-11 | 16:30 | 2017-03-11 16:30 | 8.494
2018-03-11 | 17:00 | 2017-03-11 17:00 | 8.494
2018-03-11 | 17:30 | 2017-03-11 17:30 | 8.494
2018-03-11 | 18:00 | 2017-03-11 18:00 | 8.494
2018-03-11 | 18:30 | 2017-03-11 18:30 | 8.494
2018-03-11 | 19:00 | 2017-03-11 19:00 | 8.469
2018-03-11 | 19:30 | 2017-03-11 19:30 | 8.469
2018-03-11 | 20:00 | 2017-03-11 20:00 | 8.444
2018-03-11 | 20:30 | 2017-03-11 20:30 | 8.444
2018-03-11 | 21:00 | 2017-03-11 21:00 | 8.419
2018-03-11 | 21:30 | 2017-03-11 21:30 | 8.394
2018-03-11 | 22:00 | 2017-03-11 22:00 | 8.394
2018-03-11 | 22:30 | 2017-03-11 22:30 | 8.369
2018-03-11 | 23:00 | 2017-03-11 23:00 | 8.369
2018-03-11 | 23:30 | 2017-03-11 23:30 | 8.369 | 8.231 | 7.945 | 8.494 | 0.20692 | 0.549
2018-03-12 | 0:00 | 2017-03-12 | 8.369
2018-03-12 | 0:30 | 2017-03-12 00:30 | 8.344
2018-03-12 | 1:00 | 2017-03-12 01:00 | 8.344
2018-03-12 | 1:30 | 2017-03-12 01:30 | 8.344
2018-03-12 | 2:00 | 2017-03-12 02:00 | 8.344
2018-03-12 | 2:30 | 2017-03-12 02:30 | 8.344
2018-03-12 | 3:00 | 2017-03-12 03:00 | 8.344
2018-03-12 | 3:30 | 2017-03-12 03:30 | 8.344
2018-03-12 | 4:00 | 2017-03-12 04:00 | 8.344
2018-03-12 | 4:30 | 2017-03-12 04:30 | 8.344
2018-03-12 | 5:00 | 2017-03-12 05:00 | 8.344
2018-03-12 | 5:30 | 2017-03-12 05:30 | 8.344
2018-03-12 | 6:00 | 2017-03-12 06:00 | 8.344
2018-03-12 | 6:30 | 2017-03-12 06:30 | 8.344
2018-03-12 | 7:00 | 2017-03-12 07:00 | 8.344
2018-03-12 | 7:30 | 2017-03-12 07:30 | 8.344
2018-03-12 | 8:00 | 2017-03-12 08:00 | 8.344
2018-03-12 | 8:30 | 2017-03-12 08:30 | 8.369
2018-03-12 | 9:00 | 2017-03-12 09:00 | 8.369
2018-03-12 | 9:30 | 2017-03-12 09:30 | 8.394
2018-03-12 | 10:00 | 2017-03-12 10:00 | 8.419
2018-03-12 | 10:30 | 2017-03-12 10:30 | 8.469
2018-03-12 | 11:00 | 2017-03-12 11:00 | 8.519
2018-03-12 | 11:30 | 2017-03-12 11:30 | 8.543
2018-03-12 | 12:00 | 2017-03-12 12:00 | 8.593
2018-03-12 | 12:30 | 2017-03-12 12:30 | 8.668
2018-03-12 | 13:00 | 2017-03-12 13:00 | 8.717
2018-03-12 | 13:30 | 2017-03-12 13:30 | 8.767
2018-03-12 | 14:00 | 2017-03-12 14:00 | 8.841
2018-03-12 | 14:30 | 2017-03-12 14:30 | 8.891
2018-03-12 | 15:00 | 2017-03-12 15:00 | 8.941
2018-03-12 | 15:30 | 2017-03-12 15:30 | 8.965
2018-03-12 | 16:00 | 2017-03-12 16:00 | 8.99
2018-03-12 | 16:30 | 2017-03-12 16:30 | 8.99
2018-03-12 | 17:00 | 2017-03-12 17:00 | 8.99
2018-03-12 | 17:30 | 2017-03-12 17:30 | 8.965
2018-03-12 | 18:00 | 2017-03-12 18:00 | 8.965
2018-03-12 | 18:30 | 2017-03-12 18:30 | 8.941
2018-03-12 | 19:00 | 2017-03-12 19:00 | 8.916
2018-03-12 | 19:30 | 2017-03-12 19:30 | 8.891
2018-03-12 | 20:00 | 2017-03-12 20:00 | 8.891
2018-03-12 | 20:30 | 2017-03-12 20:30 | 8.866
2018-03-12 | 21:00 | 2017-03-12 21:00 | 8.841
2018-03-12 | 21:30 | 2017-03-12 21:30 | 8.817
2018-03-12 | 22:00 | 2017-03-12 22:00 | 8.817
2018-03-12 | 22:30 | 2017-03-12 22:30 | 8.792
2018-03-12 | 23:00 | 2017-03-12 23:00 | 8.792
2018-03-12 | 23:30 | 2017-03-12 23:30 | 8.767 | 8.616 | 8.344 | 8.99 | 0.2597 | 0.646
2018-03-13 | 0:00 | 2017-03-13 | 8.767
2018-03-13 | 0:30 | 2017-03-13 00:30 | 8.767
2018-03-13 | 1:00 | 2017-03-13 01:00 | 8.767
2018-03-13 | 1:30 | 2017-03-13 01:30 | 8.767
2018-03-13 | 2:00 | 2017-03-13 02:00 | 8.767
2018-03-13 | 2:30 | 2017-03-13 02:30 | 8.767
2018-03-13 | 3:00 | 2017-03-13 03:00 | 8.767
2018-03-13 | 3:30 | 2017-03-13 03:30 | 8.767
2018-03-13 | 4:00 | 2017-03-13 04:00 | 8.767
2018-03-13 | 4:30 | 2017-03-13 04:30 | 8.767
2018-03-13 | 5:00 | 2017-03-13 05:00 | 8.767
2018-03-13 | 5:30 | 2017-03-13 05:30 | 8.792
2018-03-13 | 6:00 | 2017-03-13 06:00 | 8.792
2018-03-13 | 6:30 | 2017-03-13 06:30 | 8.817
2018-03-13 | 7:00 | 2017-03-13 07:00 | 8.817
2018-03-13 | 7:30 | 2017-03-13 07:30 | 8.841
2018-03-13 | 8:00 | 2017-03-13 08:00 | 8.866
2018-03-13 | 8:30 | 2017-03-13 08:30 | 8.891
2018-03-13 | 9:00 | 2017-03-13 09:00 | 8.891
2018-03-13 | 9:30 | 2017-03-13 09:30 | 8.891
2018-03-13 | 10:00 | 2017-03-13 10:00 | 8.866
2018-03-13 | 10:30 | 2017-03-13 10:30 | 8.866
2018-03-13 | 11:00 | 2017-03-13 11:00 | 8.841
2018-03-13 | 11:30 | 2017-03-13 11:30 | 8.792
2018-03-13 | 12:00 | 2017-03-13 12:00 | 8.767
2018-03-13 | 12:30 | 2017-03-13 12:30 | 8.693
2018-03-13 | 13:00 | 2017-03-13 13:00 | 8.717
2018-03-13 | 13:30 | 2017-03-13 13:30 | 8.742
2018-03-13 | 14:00 | 2017-03-13 14:00 | 8.767
2018-03-13 | 14:30 | 2017-03-13 14:30 | 8.792
2018-03-13 | 15:00 | 2017-03-13 15:00 | 8.817
2018-03-13 | 15:30 | 2017-03-13 15:30 | 8.817
2018-03-13 | 16:00 | 2017-03-13 16:00 | 8.792
2018-03-13 | 16:30 | 2017-03-13 16:30 | 8.817
2018-03-13 | 17:00 | 2017-03-13 17:00 | 8.817
2018-03-13 | 17:30 | 2017-03-13 17:30 | 8.792
2018-03-13 | 18:00 | 2017-03-13 18:00 | 8.792
2018-03-13 | 18:30 | 2017-03-13 18:30 | 8.767
2018-03-13 | 19:00 | 2017-03-13 19:00 | 8.767
2018-03-13 | 19:30 | 2017-03-13 19:30 | 8.767
2018-03-13 | 20:00 | 2017-03-13 20:00 | 8.767
2018-03-13 | 20:30 | 2017-03-13 20:30 | 8.767
2018-03-13 | 21:00 | 2017-03-13 21:00 | 8.767
2018-03-13 | 21:30 | 2017-03-13 21:30 | 8.767
2018-03-13 | 22:00 | 2017-03-13 22:00 | 8.767
2018-03-13 | 22:30 | 2017-03-13 22:30 | 8.767
2018-03-13 | 23:00 | 2017-03-13 23:00 | 8.817
2018-03-13 | 23:30 | 2017-03-13 23:30 | 8.841 | 8.7934 | 8.693 | 8.891 | 0.043514 | 0.198
2018-03-14 | 0:00 | 2017-03-14 | 8.866
2018-03-14 | 0:30 | 2017-03-14 00:30 | 8.916
2018-03-14 | 1:00 | 2017-03-14 01:00 | 8.965
2018-03-14 | 1:30 | 2017-03-14 01:30 | 9.015
2018-03-14 | 2:00 | 2017-03-14 02:00 | 9.089
2018-03-14 | 2:30 | 2017-03-14 02:30 | 9.188
2018-03-14 | 3:00 | 2017-03-14 03:00 | 9.213
2018-03-14 | 3:30 | 2017-03-14 03:30 | 9.163
2018-03-14 | 4:00 | 2017-03-14 04:00 | 9.064
2018-03-14 | 4:30 | 2017-03-14 04:30 | 8.965
2018-03-14 | 5:00 | 2017-03-14 05:00 | 8.891
2018-03-14 | 5:30 | 2017-03-14 05:30 | 8.841
2018-03-14 | 6:00 | 2017-03-14 06:00 | 8.792
2018-03-14 | 6:30 | 2017-03-14 06:30 | 8.742
2018-03-14 | 7:00 | 2017-03-14 07:00 | 8.767
2018-03-14 | 7:30 | 2017-03-14 07:30 | 8.767
2018-03-14 | 8:00 | 2017-03-14 08:00 | 8.792
2018-03-14 | 8:30 | 2017-03-14 08:30 | 8.817
2018-03-14 | 9:00 | 2017-03-14 09:00 | 8.866
2018-03-14 | 9:30 | 2017-03-14 09:30 | 8.891
2018-03-14 | 10:00 | 2017-03-14 10:00 | 8.916
2018-03-14 | 10:30 | 2017-03-14 10:30 | 8.941
2018-03-14 | 11:00 | 2017-03-14 11:00 | 8.965
2018-03-14 | 11:30 | 2017-03-14 11:30 | 8.99
2018-03-14 | 12:00 | 2017-03-14 12:00 | 9.015
2018-03-14 | 12:30 | 2017-03-14 12:30 | 9.04
2018-03-14 | 13:00 | 2017-03-14 13:00 | 9.064
2018-03-14 | 13:30 | 2017-03-14 13:30 | 9.064
2018-03-14 | 14:00 | 2017-03-14 14:00 | 9.064
2018-03-14 | 14:30 | 2017-03-14 14:30 | 9.015
2018-03-14 | 15:00 | 2017-03-14 15:00 | 9.015
2018-03-14 | 15:30 | 2017-03-14 15:30 | 9.015
2018-03-14 | 16:00 | 2017-03-14 16:00 | 9.015
2018-03-14 | 16:30 | 2017-03-14 16:30 | 9.015
2018-03-14 | 17:00 | 2017-03-14 17:00 | 8.99
2018-03-14 | 17:30 | 2017-03-14 17:30 | 8.99
2018-03-14 | 18:00 | 2017-03-14 18:00 | 8.965
2018-03-14 | 18:30 | 2017-03-14 18:30 | 8.965
2018-03-14 | 19:00 | 2017-03-14 19:00 | 8.941
2018-03-14 | 19:30 | 2017-03-14 19:30 | 8.941
2018-03-14 | 20:00 | 2017-03-14 20:00 | 8.941
2018-03-14 | 20:30 | 2017-03-14 20:30 | 8.941
2018-03-14 | 21:00 | 2017-03-14 21:00 | 8.941
2018-03-14 | 21:30 | 2017-03-14 21:30 | 8.941
2018-03-14 | 22:00 | 2017-03-14 22:00 | 8.941
2018-03-14 | 22:30 | 2017-03-14 22:30 | 8.891
2018-03-14 | 23:00 | 2017-03-14 23:00 | 8.866
2018-03-14 | 23:30 | 2017-03-14 23:30 | 8.817 | 8.9545 | 8.742 | 9.213 | 0.1059 | 0.471
2018-03-15 | 0:00 | 2017-03-15 | 8.817
2018-03-15 | 0:30 | 2017-03-15 00:30 | 8.792
2018-03-15 | 1:00 | 2017-03-15 01:00 | 8.792
2018-03-15 | 1:30 | 2017-03-15 01:30 | 8.767
2018-03-15 | 2:00 | 2017-03-15 02:00 | 8.742
2018-03-15 | 2:30 | 2017-03-15 02:30 | 8.717
2018-03-15 | 3:00 | 2017-03-15 03:00 | 8.693
2018-03-15 | 3:30 | 2017-03-15 03:30 | 8.668
2018-03-15 | 4:00 | 2017-03-15 04:00 | 8.668
2018-03-15 | 4:30 | 2017-03-15 04:30 | 8.668
2018-03-15 | 5:00 | 2017-03-15 05:00 | 8.643
2018-03-15 | 5:30 | 2017-03-15 05:30 | 8.643
2018-03-15 | 6:00 | 2017-03-15 06:00 | 8.668
2018-03-15 | 6:30 | 2017-03-15 06:30 | 8.668
2018-03-15 | 7:00 | 2017-03-15 07:00 | 8.668
2018-03-15 | 7:30 | 2017-03-15 07:30 | 8.668
2018-03-15 | 8:00 | 2017-03-15 08:00 | 8.693
2018-03-15 | 8:30 | 2017-03-15 08:30 | 8.717
2018-03-15 | 9:00 | 2017-03-15 09:00 | 8.742
2018-03-15 | 9:30 | 2017-03-15 09:30 | 8.767
2018-03-15 | 10:00 | 2017-03-15 10:00 | 8.817
2018-03-15 | 10:30 | 2017-03-15 10:30 | 8.841
2018-03-15 | 11:00 | 2017-03-15 11:00 | 8.866
2018-03-15 | 11:30 | 2017-03-15 11:30 | 8.916
2018-03-15 | 12:00 | 2017-03-15 12:00 | 8.965
2018-03-15 | 12:30 | 2017-03-15 12:30 | 8.965
2018-03-15 | 13:00 | 2017-03-15 13:00 | 9.015
2018-03-15 | 13:30 | 2017-03-15 13:30 | 9.089
2018-03-15 | 14:00 | 2017-03-15 14:00 | 9.139
2018-03-15 | 14:30 | 2017-03-15 14:30 | 9.188
2018-03-15 | 15:00 | 2017-03-15 15:00 | 9.163
2018-03-15 | 15:30 | 2017-03-15 15:30 | 9.139
2018-03-15 | 16:00 | 2017-03-15 16:00 | 9.139
2018-03-15 | 16:30 | 2017-03-15 16:30 | 9.139
2018-03-15 | 17:00 | 2017-03-15 17:00 | 9.114
2018-03-15 | 17:30 | 2017-03-15 17:30 | 9.064
2018-03-15 | 18:00 | 2017-03-15 18:00 | 9.015
2018-03-15 | 18:30 | 2017-03-15 18:30 | 8.965
2018-03-15 | 19:00 | 2017-03-15 19:00 | 8.916
2018-03-15 | 19:30 | 2017-03-15 19:30 | 8.866
2018-03-15 | 20:00 | 2017-03-15 20:00 | 8.817
2018-03-15 | 20:30 | 2017-03-15 20:30 | 8.742
2018-03-15 | 21:00 | 2017-03-15 21:00 | 8.693
2018-03-15 | 21:30 | 2017-03-15 21:30 | 8.668
2018-03-15 | 22:00 | 2017-03-15 22:00 | 8.618
2018-03-15 | 22:30 | 2017-03-15 22:30 | 8.568
2018-03-15 | 23:00 | 2017-03-15 23:00 | 8.494
2018-03-15 | 23:30 | 2017-03-15 23:30 | 8.444 | 8.8243 | 8.444 | 9.188 | 0.19209 | 0.744
2018-03-16 | 0:00 | 2017-03-16 | 8.369
2018-03-16 | 0:30 | 2017-03-16 00:30 | 8.344
2018-03-16 | 1:00 | 2017-03-16 01:00 | 8.295
2018-03-16 | 1:30 | 2017-03-16 01:30 | 8.22
2018-03-16 | 2:00 | 2017-03-16 02:00 | 8.17
2018-03-16 | 2:30 | 2017-03-16 02:30 | 8.12
2018-03-16 | 3:00 | 2017-03-16 03:00 | 8.07
2018-03-16 | 3:30 | 2017-03-16 03:30 | 8.045
2018-03-16 | 4:00 | 2017-03-16 04:00 | 8.02
2018-03-16 | 4:30 | 2017-03-16 04:30 | 7.995
2018-03-16 | 5:00 | 2017-03-16 05:00 | 7.945
2018-03-16 | 5:30 | 2017-03-16 05:30 | 7.92
2018-03-16 | 6:00 | 2017-03-16 06:00 | 7.87
2018-03-16 | 6:30 | 2017-03-16 06:30 | 7.845
2018-03-16 | 7:00 | 2017-03-16 07:00 | 7.845
2018-03-16 | 7:30 | 2017-03-16 07:30 | 7.87
2018-03-16 | 8:00 | 2017-03-16 08:00 | 7.895
2018-03-16 | 8:30 | 2017-03-16 08:30 | 7.92
2018-03-16 | 9:00 | 2017-03-16 09:00 | 7.97
2018-03-16 | 9:30 | 2017-03-16 09:30 | 8.07
2018-03-16 | 10:00 | 2017-03-16 10:00 | 8.07
2018-03-16 | 10:30 | 2017-03-16 10:30 | 8.195
2018-03-16 | 11:00 | 2017-03-16 11:00 | 8.369
2018-03-16 | 11:30 | 2017-03-16 11:30 | 8.543
2018-03-16 | 12:00 | 2017-03-16 12:00 | 8.519
2018-03-16 | 12:30 | 2017-03-16 12:30 | 8.568
2018-03-16 | 13:00 | 2017-03-16 13:00 | 8.618
2018-03-16 | 13:30 | 2017-03-16 13:30 | 8.693
2018-03-16 | 14:00 | 2017-03-16 14:00 | 8.742
2018-03-16 | 14:30 | 2017-03-16 14:30 | 8.742
2018-03-16 | 15:00 | 2017-03-16 15:00 | 8.717
2018-03-16 | 15:30 | 2017-03-16 15:30 | 8.668
2018-03-16 | 16:00 | 2017-03-16 16:00 | 8.618
2018-03-16 | 16:30 | 2017-03-16 16:30 | 8.568
2018-03-16 | 17:00 | 2017-03-16 17:00 | 8.543
2018-03-16 | 17:30 | 2017-03-16 17:30 | 8.519
2018-03-16 | 18:00 | 2017-03-16 18:00 | 8.469
2018-03-16 | 18:30 | 2017-03-16 18:30 | 8.394
2018-03-16 | 19:00 | 2017-03-16 19:00 | 8.319
2018-03-16 | 19:30 | 2017-03-16 19:30 | 8.245
2018-03-16 | 20:00 | 2017-03-16 20:00 | 8.17
2018-03-16 | 20:30 | 2017-03-16 20:30 | 8.095
2018-03-16 | 21:00 | 2017-03-16 21:00 | 8.045
2018-03-16 | 21:30 | 2017-03-16 21:30 | 7.995
2018-03-16 | 22:00 | 2017-03-16 22:00 | 7.945
2018-03-16 | 22:30 | 2017-03-16 22:30 | 7.895
2018-03-16 | 23:00 | 2017-03-16 23:00 | 7.845
2018-03-16 | 23:30 | 2017-03-16 23:30 | 7.795 | 8.223 | 7.795 | 8.742 | 0.29479 | 0.947
2018-03-17 | 0:00 | 2017-03-17 | 7.745
2018-03-17 | 0:30 | 2017-03-17 00:30 | 7.695
2018-03-17 | 1:00 | 2017-03-17 01:00 | 7.645
2018-03-17 | 1:30 | 2017-03-17 01:30 | 7.619
2018-03-17 | 2:00 | 2017-03-17 02:00 | 7.569
2018-03-17 | 2:30 | 2017-03-17 02:30 | 7.544
2018-03-17 | 3:00 | 2017-03-17 03:00 | 7.519
2018-03-17 | 3:30 | 2017-03-17 03:30 | 7.494
2018-03-17 | 4:00 | 2017-03-17 04:00 | 7.519
2018-03-17 | 4:30 | 2017-03-17 04:30 | 7.519
2018-03-17 | 5:00 | 2017-03-17 05:00 | 7.544
2018-03-17 | 5:30 | 2017-03-17 05:30 | 7.594
2018-03-17 | 6:00 | 2017-03-17 06:00 | 7.619
2018-03-17 | 6:30 | 2017-03-17 06:30 | 7.619
2018-03-17 | 7:00 | 2017-03-17 07:00 | 7.645
2018-03-17 | 7:30 | 2017-03-17 07:30 | 7.695
2018-03-17 | 8:00 | 2017-03-17 08:00 | 7.745
2018-03-17 | 8:30 | 2017-03-17 08:30 | 7.77
2018-03-17 | 9:00 | 2017-03-17 09:00 | 7.845
2018-03-17 | 9:30 | 2017-03-17 09:30 | 7.895
2018-03-17 | 10:00 | 2017-03-17 10:00 | 7.945
2018-03-17 | 10:30 | 2017-03-17 10:30 | 8.02
2018-03-17 | 11:00 | 2017-03-17 11:00 | 8.045
2018-03-17 | 11:30 | 2017-03-17 11:30 | 8.095
2018-03-17 | 12:00 | 2017-03-17 12:00 | 8.095
2018-03-17 | 12:30 | 2017-03-17 12:30 | 8.145
2018-03-17 | 13:00 | 2017-03-17 13:00 | 8.195
2018-03-17 | 13:30 | 2017-03-17 13:30 | 8.195
2018-03-17 | 14:00 | 2017-03-17 14:00 | 8.195
2018-03-17 | 14:30 | 2017-03-17 14:30 | 8.195
2018-03-17 | 15:00 | 2017-03-17 15:00 | 8.22
2018-03-17 | 15:30 | 2017-03-17 15:30 | 8.22
2018-03-17 | 16:00 | 2017-03-17 16:00 | 8.22
2018-03-17 | 16:30 | 2017-03-17 16:30 | 8.22
2018-03-17 | 17:00 | 2017-03-17 17:00 | 8.22
2018-03-17 | 17:30 | 2017-03-17 17:30 | 8.22
2018-03-17 | 18:00 | 2017-03-17 18:00 | 8.22
2018-03-17 | 18:30 | 2017-03-17 18:30 | 8.245
2018-03-17 | 19:00 | 2017-03-17 19:00 | 8.27
2018-03-17 | 19:30 | 2017-03-17 19:30 | 8.295
2018-03-17 | 20:00 | 2017-03-17 20:00 | 8.27
2018-03-17 | 20:30 | 2017-03-17 20:30 | 8.27
2018-03-17 | 21:00 | 2017-03-17 21:00 | 8.22
2018-03-17 | 21:30 | 2017-03-17 21:30 | 8.22
2018-03-17 | 22:00 | 2017-03-17 22:00 | 8.22
2018-03-17 | 22:30 | 2017-03-17 22:30 | 8.245
2018-03-17 | 23:00 | 2017-03-17 23:00 | 8.319
2018-03-17 | 23:30 | 2017-03-17 23:30 | 8.369 | 7.9676 | 7.494 | 8.369 | 0.29544 | 0.875
2018-03-18 | 0:00 | 2017-03-18 | 8.469
2018-03-18 | 0:30 | 2017-03-18 00:30 | 8.568
2018-03-18 | 1:00 | 2017-03-18 01:00 | 8.643
2018-03-18 | 1:30 | 2017-03-18 01:30 | 8.668
2018-03-18 | 2:00 | 2017-03-18 02:00 | 8.717
2018-03-18 | 2:30 | 2017-03-18 02:30 | 8.717
2018-03-18 | 3:00 | 2017-03-18 03:00 | 8.693
2018-03-18 | 3:30 | 2017-03-18 03:30 | 8.618
2018-03-18 | 4:00 | 2017-03-18 04:00 | 8.568
2018-03-18 | 4:30 | 2017-03-18 04:30 | 8.519
2018-03-18 | 5:00 | 2017-03-18 05:00 | 8.469
2018-03-18 | 5:30 | 2017-03-18 05:30 | 8.419
2018-03-18 | 6:00 | 2017-03-18 06:00 | 8.369
2018-03-18 | 6:30 | 2017-03-18 06:30 | 8.319
2018-03-18 | 7:00 | 2017-03-18 07:00 | 8.27
2018-03-18 | 7:30 | 2017-03-18 07:30 | 8.22
2018-03-18 | 8:00 | 2017-03-18 08:00 | 8.195
2018-03-18 | 8:30 | 2017-03-18 08:30 | 8.17
2018-03-18 | 9:00 | 2017-03-18 09:00 | 8.195
2018-03-18 | 9:30 | 2017-03-18 09:30 | 8.195
2018-03-18 | 10:00 | 2017-03-18 10:00 | 8.17
2018-03-18 | 10:30 | 2017-03-18 10:30 | 8.17
2018-03-18 | 11:00 | 2017-03-18 11:00 | 8.17
2018-03-18 | 11:30 | 2017-03-18 11:30 | 8.195
2018-03-18 | 12:00 | 2017-03-18 12:00 | 8.195
2018-03-18 | 12:30 | 2017-03-18 12:30 | 8.245
2018-03-18 | 13:00 | 2017-03-18 13:00 | 8.344
2018-03-18 | 13:30 | 2017-03-18 13:30 | 8.369
2018-03-18 | 14:00 | 2017-03-18 14:00 | 8.344
2018-03-18 | 14:30 | 2017-03-18 14:30 | 8.319
2018-03-18 | 15:00 | 2017-03-18 15:00 | 8.295
2018-03-18 | 15:30 | 2017-03-18 15:30 | 8.295
2018-03-18 | 16:00 | 2017-03-18 16:00 | 8.245
2018-03-18 | 16:30 | 2017-03-18 16:30 | 8.245
2018-03-18 | 17:00 | 2017-03-18 17:00 | 8.22
2018-03-18 | 17:30 | 2017-03-18 17:30 | 8.195
2018-03-18 | 18:00 | 2017-03-18 18:00 | 8.145
2018-03-18 | 18:30 | 2017-03-18 18:30 | 8.07
2018-03-18 | 19:00 | 2017-03-18 19:00 | 8.02
2018-03-18 | 19:30 | 2017-03-18 19:30 | 7.945
2018-03-18 | 20:00 | 2017-03-18 20:00 | 7.845
2018-03-18 | 20:30 | 2017-03-18 20:30 | 7.77
2018-03-18 | 21:00 | 2017-03-18 21:00 | 7.72
2018-03-18 | 21:30 | 2017-03-18 21:30 | 7.645
2018-03-18 | 22:00 | 2017-03-18 22:00 | 7.594
2018-03-18 | 22:30 | 2017-03-18 22:30 | 7.544
2018-03-18 | 23:00 | 2017-03-18 23:00 | 7.494
2018-03-18 | 23:30 | 2017-03-18 23:30 | 7.469 | 8.2141 | 7.469 | 8.717 | 0.32226 | 1.248
2018-03-19 | 0:00 | 2017-03-19 | 7.444
2018-03-19 | 0:30 | 2017-03-19 00:30 | 7.444
2018-03-19 | 1:00 | 2017-03-19 01:00 | 7.444
2018-03-19 | 1:30 | 2017-03-19 01:30 | 7.469
2018-03-19 | 2:00 | 2017-03-19 02:00 | 7.469
2018-03-19 | 2:30 | 2017-03-19 02:30 | 7.444
2018-03-19 | 3:00 | 2017-03-19 03:00 | 7.419
2018-03-19 | 3:30 | 2017-03-19 03:30 | 7.393
2018-03-19 | 4:00 | 2017-03-19 04:00 | 7.368
2018-03-19 | 4:30 | 2017-03-19 04:30 | 7.343
2018-03-19 | 5:00 | 2017-03-19 05:00 | 7.318
2018-03-19 | 5:30 | 2017-03-19 05:30 | 7.293
2018-03-19 | 6:00 | 2017-03-19 06:00 | 7.242
2018-03-19 | 6:30 | 2017-03-19 06:30 | 7.192
2018-03-19 | 7:00 | 2017-03-19 07:00 | 7.167
2018-03-19 | 7:30 | 2017-03-19 07:30 | 7.142
2018-03-19 | 8:00 | 2017-03-19 08:00 | 7.142
2018-03-19 | 8:30 | 2017-03-19 08:30 | 7.167
2018-03-19 | 9:00 | 2017-03-19 09:00 | 7.217
2018-03-19 | 9:30 | 2017-03-19 09:30 | 7.318
2018-03-19 | 10:00 | 2017-03-19 10:00 | 7.444
2018-03-19 | 10:30 | 2017-03-19 10:30 | 7.594
2018-03-19 | 11:00 | 2017-03-19 11:00 | 7.795
2018-03-19 | 11:30 | 2017-03-19 11:30 | 7.97
2018-03-19 | 12:00 | 2017-03-19 12:00 | 8.07
2018-03-19 | 12:30 | 2017-03-19 12:30 | 8.145
2018-03-19 | 13:00 | 2017-03-19 13:00 | 8.22
2018-03-19 | 13:30 | 2017-03-19 13:30 | 8.245
2018-03-19 | 14:00 | 2017-03-19 14:00 | 8.27
2018-03-19 | 14:30 | 2017-03-19 14:30 | 8.295
2018-03-19 | 15:00 | 2017-03-19 15:00 | 8.295
2018-03-19 | 15:30 | 2017-03-19 15:30 | 8.295
2018-03-19 | 16:00 | 2017-03-19 16:00 | 8.295
2018-03-19 | 16:30 | 2017-03-19 16:30 | 8.295
2018-03-19 | 17:00 | 2017-03-19 17:00 | 8.245
2018-03-19 | 17:30 | 2017-03-19 17:30 | 8.245
2018-03-19 | 18:00 | 2017-03-19 18:00 | 8.22
2018-03-19 | 18:30 | 2017-03-19 18:30 | 8.195
2018-03-19 | 19:00 | 2017-03-19 19:00 | 8.145
2018-03-19 | 19:30 | 2017-03-19 19:30 | 8.095
2018-03-19 | 20:00 | 2017-03-19 20:00 | 8.02
2018-03-19 | 20:30 | 2017-03-19 20:30 | 7.97
2018-03-19 | 21:00 | 2017-03-19 21:00 | 7.92
2018-03-19 | 21:30 | 2017-03-19 21:30 | 7.87
2018-03-19 | 22:00 | 2017-03-19 22:00 | 7.82
2018-03-19 | 22:30 | 2017-03-19 22:30 | 7.77
2018-03-19 | 23:00 | 2017-03-19 23:00 | 7.745
2018-03-19 | 23:30 | 2017-03-19 23:30 | 7.72 | 7.7426 | 7.142 | 8.295 | 0.41092 | 1.153
2018-03-20 | 0:00 | 2017-03-20 | 7.72
2018-03-20 | 0:30 | 2017-03-20 00:30 | 7.695
2018-03-20 | 1:00 | 2017-03-20 01:00 | 7.645
2018-03-20 | 1:30 | 2017-03-20 01:30 | 7.619
2018-03-20 | 2:00 | 2017-03-20 02:00 | 7.619
2018-03-20 | 2:30 | 2017-03-20 02:30 | 7.67
2018-03-20 | 3:00 | 2017-03-20 03:00 | 7.67
2018-03-20 | 3:30 | 2017-03-20 03:30 | 7.67
2018-03-20 | 4:00 | 2017-03-20 04:00 | 7.67
2018-03-20 | 4:30 | 2017-03-20 04:30 | 7.645
2018-03-20 | 5:00 | 2017-03-20 05:00 | 7.619
2018-03-20 | 5:30 | 2017-03-20 05:30 | 7.619
2018-03-20 | 6:00 | 2017-03-20 06:00 | 7.594
2018-03-20 | 6:30 | 2017-03-20 06:30 | 7.594
2018-03-20 | 7:00 | 2017-03-20 07:00 | 7.619
2018-03-20 | 7:30 | 2017-03-20 07:30 | 7.645
2018-03-20 | 8:00 | 2017-03-20 08:00 | 7.67
2018-03-20 | 8:30 | 2017-03-20 08:30 | 7.72
2018-03-20 | 9:00 | 2017-03-20 09:00 | 7.77
2018-03-20 | 9:30 | 2017-03-20 09:30 | 7.845
2018-03-20 | 10:00 | 2017-03-20 10:00 | 7.87
2018-03-20 | 10:30 | 2017-03-20 10:30 | 7.945
2018-03-20 | 11:00 | 2017-03-20 11:00 | 8.02
2018-03-20 | 11:30 | 2017-03-20 11:30 | 8.045
2018-03-20 | 12:00 | 2017-03-20 12:00 | 8.07
2018-03-20 | 12:30 | 2017-03-20 12:30 | 8.095
2018-03-20 | 13:00 | 2017-03-20 13:00 | 8.145
2018-03-20 | 13:30 | 2017-03-20 13:30 | 8.195
2018-03-20 | 14:00 | 2017-03-20 14:00 | 8.22
2018-03-20 | 14:30 | 2017-03-20 14:30 | 8.27
2018-03-20 | 15:00 | 2017-03-20 15:00 | 8.319
2018-03-20 | 15:30 | 2017-03-20 15:30 | 8.369
2018-03-20 | 16:00 | 2017-03-20 16:00 | 8.369
2018-03-20 | 16:30 | 2017-03-20 16:30 | 8.344
2018-03-20 | 17:00 | 2017-03-20 17:00 | 8.344
2018-03-20 | 17:30 | 2017-03-20 17:30 | 8.319
2018-03-20 | 18:00 | 2017-03-20 18:00 | 8.319
2018-03-20 | 18:30 | 2017-03-20 18:30 | 8.295
2018-03-20 | 19:00 | 2017-03-20 19:00 | 8.27
2018-03-20 | 19:30 | 2017-03-20 19:30 | 8.27
2018-03-20 | 20:00 | 2017-03-20 20:00 | 8.27
2018-03-20 | 20:30 | 2017-03-20 20:30 | 8.27
2018-03-20 | 21:00 | 2017-03-20 21:00 | 8.27
2018-03-20 | 21:30 | 2017-03-20 21:30 | 8.295
2018-03-20 | 22:00 | 2017-03-20 22:00 | 8.295
2018-03-20 | 22:30 | 2017-03-20 22:30 | 8.295
2018-03-20 | 23:00 | 2017-03-20 23:00 | 8.295
2018-03-20 | 23:30 | 2017-03-20 23:30 | 8.295 | 7.9937 | 7.594 | 8.369 | 0.29966 | 0.775
2018-03-21 | 0:00 | 2017-03-21 | 8.27
2018-03-21 | 0:30 | 2017-03-21 00:30 | 8.27
2018-03-21 | 1:00 | 2017-03-21 01:00 | 8.27
2018-03-21 | 1:30 | 2017-03-21 01:30 | 8.27
2018-03-21 | 2:00 | 2017-03-21 02:00 | 8.27
2018-03-21 | 2:30 | 2017-03-21 02:30 | 8.27
2018-03-21 | 3:00 | 2017-03-21 03:00 | 8.27
2018-03-21 | 3:30 | 2017-03-21 03:30 | 8.27
2018-03-21 | 4:00 | 2017-03-21 04:00 | 8.27
2018-03-21 | 4:30 | 2017-03-21 04:30 | 8.295
2018-03-21 | 5:00 | 2017-03-21 05:00 | 8.27
2018-03-21 | 5:30 | 2017-03-21 05:30 | 8.295
2018-03-21 | 6:00 | 2017-03-21 06:00 | 8.295
2018-03-21 | 6:30 | 2017-03-21 06:30 | 8.319
2018-03-21 | 7:00 | 2017-03-21 07:00 | 8.319
2018-03-21 | 7:30 | 2017-03-21 07:30 | 8.344
2018-03-21 | 8:00 | 2017-03-21 08:00 | 8.394
2018-03-21 | 8:30 | 2017-03-21 08:30 | 8.444
2018-03-21 | 9:00 | 2017-03-21 09:00 | 8.519
2018-03-21 | 9:30 | 2017-03-21 09:30 | 8.568
2018-03-21 | 10:00 | 2017-03-21 10:00 | 8.618
2018-03-21 | 10:30 | 2017-03-21 10:30 | 8.668
2018-03-21 | 11:00 | 2017-03-21 11:00 | 8.767
2018-03-21 | 11:30 | 2017-03-21 11:30 | 8.891
2018-03-21 | 12:00 | 2017-03-21 12:00 | 8.99
2018-03-21 | 12:30 | 2017-03-21 12:30 | 9.015
2018-03-21 | 13:00 | 2017-03-21 13:00 | 9.015
2018-03-21 | 13:30 | 2017-03-21 13:30 | 9.089
2018-03-21 | 14:00 | 2017-03-21 14:00 | 9.139
2018-03-21 | 14:30 | 2017-03-21 14:30 | 9.213
2018-03-21 | 15:00 | 2017-03-21 15:00 | 9.287
2018-03-21 | 15:30 | 2017-03-21 15:30 | 9.287
2018-03-21 | 16:00 | 2017-03-21 16:00 | 9.287
2018-03-21 | 16:30 | 2017-03-21 16:30 | 9.262
2018-03-21 | 17:00 | 2017-03-21 17:00 | 9.213
2018-03-21 | 17:30 | 2017-03-21 17:30 | 9.163
2018-03-21 | 18:00 | 2017-03-21 18:00 | 9.114
2018-03-21 | 18:30 | 2017-03-21 18:30 | 9.064
2018-03-21 | 19:00 | 2017-03-21 19:00 | 9.064
2018-03-21 | 19:30 | 2017-03-21 19:30 | 9.04
2018-03-21 | 20:00 | 2017-03-21 20:00 | 9.015
2018-03-21 | 20:30 | 2017-03-21 20:30 | 9.015
2018-03-21 | 21:00 | 2017-03-21 21:00 | 8.99
2018-03-21 | 21:30 | 2017-03-21 21:30 | 8.965
2018-03-21 | 22:00 | 2017-03-21 22:00 | 8.965
2018-03-21 | 22:30 | 2017-03-21 22:30 | 8.941
2018-03-21 | 23:00 | 2017-03-21 23:00 | 8.916
2018-03-21 | 23:30 | 2017-03-21 23:30 | 8.916 | 8.7375 | 8.27 | 9.287 | 0.38014 | 1.017
2018-03-22 | 0:00 | 2017-03-22 | 8.916
2018-03-22 | 0:30 | 2017-03-22 00:30 | 8.916
2018-03-22 | 1:00 | 2017-03-22 01:00 | 8.916
2018-03-22 | 1:30 | 2017-03-22 01:30 | 8.916
2018-03-22 | 2:00 | 2017-03-22 02:00 | 8.916
2018-03-22 | 2:30 | 2017-03-22 02:30 | 8.916
2018-03-22 | 3:00 | 2017-03-22 03:00 | 8.891
2018-03-22 | 3:30 | 2017-03-22 03:30 | 8.891
2018-03-22 | 4:00 | 2017-03-22 04:00 | 8.891
2018-03-22 | 4:30 | 2017-03-22 04:30 | 8.866
2018-03-22 | 5:00 | 2017-03-22 05:00 | 8.841
2018-03-22 | 5:30 | 2017-03-22 05:30 | 8.817
2018-03-22 | 6:00 | 2017-03-22 06:00 | 8.767
2018-03-22 | 6:30 | 2017-03-22 06:30 | 8.717
2018-03-22 | 7:00 | 2017-03-22 07:00 | 8.693
2018-03-22 | 7:30 | 2017-03-22 07:30 | 8.668
2018-03-22 | 8:00 | 2017-03-22 08:00 | 8.643
2018-03-22 | 8:30 | 2017-03-22 08:30 | 8.643
2018-03-22 | 9:00 | 2017-03-22 09:00 | 8.668
2018-03-22 | 9:30 | 2017-03-22 09:30 | 8.693
2018-03-22 | 10:00 | 2017-03-22 10:00 | 8.767
2018-03-22 | 10:30 | 2017-03-22 10:30 | 8.817
2018-03-22 | 11:00 | 2017-03-22 11:00 | 8.767
2018-03-22 | 11:30 | 2017-03-22 11:30 | 8.742
2018-03-22 | 12:00 | 2017-03-22 12:00 | 8.717
2018-03-22 | 12:30 | 2017-03-22 12:30 | 8.693
2018-03-22 | 13:00 | 2017-03-22 13:00 | 8.668
2018-03-22 | 13:30 | 2017-03-22 13:30 | 8.668
2018-03-22 | 14:00 | 2017-03-22 14:00 | 8.643
2018-03-22 | 14:30 | 2017-03-22 14:30 | 8.668
2018-03-22 | 15:00 | 2017-03-22 15:00 | 8.668
2018-03-22 | 15:30 | 2017-03-22 15:30 | 8.668
2018-03-22 | 16:00 | 2017-03-22 16:00 | 8.668
2018-03-22 | 16:30 | 2017-03-22 16:30 | 8.643
2018-03-22 | 17:00 | 2017-03-22 17:00 | 8.568
2018-03-22 | 17:30 | 2017-03-22 17:30 | 8.519
2018-03-22 | 18:00 | 2017-03-22 18:00 | 8.469
2018-03-22 | 18:30 | 2017-03-22 18:30 | 8.419
2018-03-22 | 19:00 | 2017-03-22 19:00 | 8.369
2018-03-22 | 19:30 | 2017-03-22 19:30 | 8.295
2018-03-22 | 20:00 | 2017-03-22 20:00 | 8.27
2018-03-22 | 20:30 | 2017-03-22 20:30 | 8.22
2018-03-22 | 21:00 | 2017-03-22 21:00 | 8.17
2018-03-22 | 21:30 | 2017-03-22 21:30 | 8.12
2018-03-22 | 22:00 | 2017-03-22 22:00 | 8.095
2018-03-22 | 22:30 | 2017-03-22 22:30 | 8.07
2018-03-22 | 23:00 | 2017-03-22 23:00 | 8.02
2018-03-22 | 23:30 | 2017-03-22 23:30 | 7.995 | 8.6163 | 7.995 | 8.916 | 0.26801 | 0.921
2018-03-23 | 0:00 | 2017-03-23 | 7.945
2018-03-23 | 0:30 | 2017-03-23 00:30 | 7.895
2018-03-23 | 1:00 | 2017-03-23 01:00 | 7.87
2018-03-23 | 1:30 | 2017-03-23 01:30 | 7.87
2018-03-23 | 2:00 | 2017-03-23 02:00 | 7.845
2018-03-23 | 2:30 | 2017-03-23 02:30 | 7.845
2018-03-23 | 3:00 | 2017-03-23 03:00 | 7.845
2018-03-23 | 3:30 | 2017-03-23 03:30 | 7.845
2018-03-23 | 4:00 | 2017-03-23 04:00 | 7.845
2018-03-23 | 4:30 | 2017-03-23 04:30 | 7.845
2018-03-23 | 5:00 | 2017-03-23 05:00 | 7.82
2018-03-23 | 5:30 | 2017-03-23 05:30 | 7.82
2018-03-23 | 6:00 | 2017-03-23 06:00 | 7.82
2018-03-23 | 6:30 | 2017-03-23 06:30 | 7.82
2018-03-23 | 7:00 | 2017-03-23 07:00 | 7.82
2018-03-23 | 7:30 | 2017-03-23 07:30 | 7.845
2018-03-23 | 8:00 | 2017-03-23 08:00 | 7.895
2018-03-23 | 8:30 | 2017-03-23 08:30 | 7.945
2018-03-23 | 9:00 | 2017-03-23 09:00 | 8.02
2018-03-23 | 9:30 | 2017-03-23 09:30 | 8.07
2018-03-23 | 10:00 | 2017-03-23 10:00 | 8.145
2018-03-23 | 10:30 | 2017-03-23 10:30 | 8.295
2018-03-23 | 11:00 | 2017-03-23 11:00 | 8.444
2018-03-23 | 11:30 | 2017-03-23 11:30 | 8.494
2018-03-23 | 12:00 | 2017-03-23 12:00 | 8.469
2018-03-23 | 12:30 | 2017-03-23 12:30 | 8.469
2018-03-23 | 13:00 | 2017-03-23 13:00 | 8.519
2018-03-23 | 13:30 | 2017-03-23 13:30 | 8.593
2018-03-23 | 14:00 | 2017-03-23 14:00 | 8.668
2018-03-23 | 14:30 | 2017-03-23 14:30 | 8.618
2018-03-23 | 15:00 | 2017-03-23 15:00 | 8.568
2018-03-23 | 15:30 | 2017-03-23 15:30 | 8.519
2018-03-23 | 16:00 | 2017-03-23 16:00 | 8.469
2018-03-23 | 16:30 | 2017-03-23 16:30 | 8.444
2018-03-23 | 17:00 | 2017-03-23 17:00 | 8.444
2018-03-23 | 17:30 | 2017-03-23 17:30 | 8.419
2018-03-23 | 18:00 | 2017-03-23 18:00 | 8.394
2018-03-23 | 18:30 | 2017-03-23 18:30 | 8.344
2018-03-23 | 19:00 | 2017-03-23 19:00 | 8.319
2018-03-23 | 19:30 | 2017-03-23 19:30 | 8.27
2018-03-23 | 20:00 | 2017-03-23 20:00 | 8.245
2018-03-23 | 20:30 | 2017-03-23 20:30 | 8.245
2018-03-23 | 21:00 | 2017-03-23 21:00 | 8.245
2018-03-23 | 21:30 | 2017-03-23 21:30 | 8.245
2018-03-23 | 22:00 | 2017-03-23 22:00 | 8.245
2018-03-23 | 22:30 | 2017-03-23 22:30 | 8.245
2018-03-23 | 23:00 | 2017-03-23 23:00 | 8.245
2018-03-23 | 23:30 | 2017-03-23 23:30 | 8.245 | 8.1748 | 7.82 | 8.668 | 0.27981 | 0.848
2018-03-24 | 0:00 | 2017-03-24 | 8.27
2018-03-24 | 0:30 | 2017-03-24 00:30 | 8.295
2018-03-24 | 1:00 | 2017-03-24 01:00 | 8.319
2018-03-24 | 1:30 | 2017-03-24 01:30 | 8.344
2018-03-24 | 2:00 | 2017-03-24 02:00 | 8.369
2018-03-24 | 2:30 | 2017-03-24 02:30 | 8.394
2018-03-24 | 3:00 | 2017-03-24 03:00 | 8.394
2018-03-24 | 3:30 | 2017-03-24 03:30 | 8.419
2018-03-24 | 4:00 | 2017-03-24 04:00 | 8.419
2018-03-24 | 4:30 | 2017-03-24 04:30 | 8.394
2018-03-24 | 5:00 | 2017-03-24 05:00 | 8.369
2018-03-24 | 5:30 | 2017-03-24 05:30 | 8.369
2018-03-24 | 6:00 | 2017-03-24 06:00 | 8.369
2018-03-24 | 6:30 | 2017-03-24 06:30 | 8.394
2018-03-24 | 7:00 | 2017-03-24 07:00 | 8.394
2018-03-24 | 7:30 | 2017-03-24 07:30 | 8.419
2018-03-24 | 8:00 | 2017-03-24 08:00 | 8.469
2018-03-24 | 8:30 | 2017-03-24 08:30 | 8.469
2018-03-24 | 9:00 | 2017-03-24 09:00 | 8.494
2018-03-24 | 9:30 | 2017-03-24 09:30 | 8.519
2018-03-24 | 10:00 | 2017-03-24 10:00 | 8.568
2018-03-24 | 10:30 | 2017-03-24 10:30 | 8.543
2018-03-24 | 11:00 | 2017-03-24 11:00 | 8.618
2018-03-24 | 11:30 | 2017-03-24 11:30 | 8.668
2018-03-24 | 12:00 | 2017-03-24 12:00 | 8.767
2018-03-24 | 12:30 | 2017-03-24 12:30 | 8.891
2018-03-24 | 13:00 | 2017-03-24 13:00 | 8.866
2018-03-24 | 13:30 | 2017-03-24 13:30 | 8.817
2018-03-24 | 14:00 | 2017-03-24 14:00 | 8.742
2018-03-24 | 14:30 | 2017-03-24 14:30 | 8.742
2018-03-24 | 15:00 | 2017-03-24 15:00 | 8.792
2018-03-24 | 15:30 | 2017-03-24 15:30 | 8.792
2018-03-24 | 16:00 | 2017-03-24 16:00 | 8.767
2018-03-24 | 16:30 | 2017-03-24 16:30 | 8.717
2018-03-24 | 17:00 | 2017-03-24 17:00 | 8.693
2018-03-24 | 17:30 | 2017-03-24 17:30 | 8.668
2018-03-24 | 18:00 | 2017-03-24 18:00 | 8.618
2018-03-24 | 18:30 | 2017-03-24 18:30 | 8.593
2018-03-24 | 19:00 | 2017-03-24 19:00 | 8.519
2018-03-24 | 19:30 | 2017-03-24 19:30 | 8.444
2018-03-24 | 20:00 | 2017-03-24 20:00 | 8.394
2018-03-24 | 20:30 | 2017-03-24 20:30 | 8.344
2018-03-24 | 21:00 | 2017-03-24 21:00 | 8.319
2018-03-24 | 21:30 | 2017-03-24 21:30 | 8.27
2018-03-24 | 22:00 | 2017-03-24 22:00 | 8.27
2018-03-24 | 22:30 | 2017-03-24 22:30 | 8.245
2018-03-24 | 23:00 | 2017-03-24 23:00 | 8.22
2018-03-24 | 23:30 | 2017-03-24 23:30 | 8.22 | 8.4998 | 8.22 | 8.891 | 0.19016 | 0.671
2018-03-25 | 0:00 | 2017-03-25 | 8.22
2018-03-25 | 0:30 | 2017-03-25 00:30 | 8.22
2018-03-25 | 1:00 | 2017-03-25 01:00 | 8.22
2018-03-25 | 1:30 | 2017-03-25 01:30 | 8.22
2018-03-25 | 2:00 | 2017-03-25 02:00 | 8.22
2018-03-25 | 2:30 | 2017-03-25 02:30 | 8.195
2018-03-25 | 3:00 | 2017-03-25 03:00 | 8.195
2018-03-25 | 3:30 | 2017-03-25 03:30 | 8.17
2018-03-25 | 4:00 | 2017-03-25 04:00 | 8.145
2018-03-25 | 4:30 | 2017-03-25 04:30 | 8.095
2018-03-25 | 5:00 | 2017-03-25 05:00 | 8.07
2018-03-25 | 5:30 | 2017-03-25 05:30 | 8.02
2018-03-25 | 6:00 | 2017-03-25 06:00 | 8.02
2018-03-25 | 6:30 | 2017-03-25 06:30 | 7.995
2018-03-25 | 7:00 | 2017-03-25 07:00 | 7.995
2018-03-25 | 7:30 | 2017-03-25 07:30 | 8.02
2018-03-25 | 8:00 | 2017-03-25 08:00 | 8.07
2018-03-25 | 8:30 | 2017-03-25 08:30 | 8.145
2018-03-25 | 9:00 | 2017-03-25 09:00 | 8.22
2018-03-25 | 9:30 | 2017-03-25 09:30 | 8.295
2018-03-25 | 10:00 | 2017-03-25 10:00 | 8.369
2018-03-25 | 10:30 | 2017-03-25 10:30 | 8.444
2018-03-25 | 11:00 | 2017-03-25 11:00 | 8.643
2018-03-25 | 11:30 | 2017-03-25 11:30 | 8.693
2018-03-25 | 12:00 | 2017-03-25 12:00 | 8.643
2018-03-25 | 12:30 | 2017-03-25 12:30 | 8.717
2018-03-25 | 13:00 | 2017-03-25 13:00 | 8.792
2018-03-25 | 13:30 | 2017-03-25 13:30 | 8.817
2018-03-25 | 14:00 | 2017-03-25 14:00 | 8.767
2018-03-25 | 14:30 | 2017-03-25 14:30 | 8.742
2018-03-25 | 15:00 | 2017-03-25 15:00 | 8.693
2018-03-25 | 15:30 | 2017-03-25 15:30 | 8.668
2018-03-25 | 16:00 | 2017-03-25 16:00 | 8.643
2018-03-25 | 16:30 | 2017-03-25 16:30 | 8.618
2018-03-25 | 17:00 | 2017-03-25 17:00 | 8.568
2018-03-25 | 17:30 | 2017-03-25 17:30 | 8.519
2018-03-25 | 18:00 | 2017-03-25 18:00 | 8.469
2018-03-25 | 18:30 | 2017-03-25 18:30 | 8.394
2018-03-25 | 19:00 | 2017-03-25 19:00 | 8.344
2018-03-25 | 19:30 | 2017-03-25 19:30 | 8.295
2018-03-25 | 20:00 | 2017-03-25 20:00 | 8.22
2018-03-25 | 20:30 | 2017-03-25 20:30 | 8.17
2018-03-25 | 21:00 | 2017-03-25 21:00 | 8.12
2018-03-25 | 21:30 | 2017-03-25 21:30 | 8.07
2018-03-25 | 22:00 | 2017-03-25 22:00 | 8.07
2018-03-25 | 22:30 | 2017-03-25 22:30 | 8.045
2018-03-25 | 23:00 | 2017-03-25 23:00 | 8.02
2018-03-25 | 23:30 | 2017-03-25 23:30 | 8.02 | 8.3192 | 7.995 | 8.817 | 0.26255 | 0.822
2018-03-26 | 0:00 | 2017-03-26 | 7.995
2018-03-26 | 0:30 | 2017-03-26 00:30 | 7.995
2018-03-26 | 1:00 | 2017-03-26 01:00 | 7.995
2018-03-26 | 1:30 | 2017-03-26 01:30 | 7.995
2018-03-26 | 2:00 | 2017-03-26 02:00 | 7.995
2018-03-26 | 2:30 | 2017-03-26 02:30 | 7.97
2018-03-26 | 3:00 | 2017-03-26 03:00 | 7.995
2018-03-26 | 3:30 | 2017-03-26 03:30 | 7.995
2018-03-26 | 4:00 | 2017-03-26 04:00 | 7.995
2018-03-26 | 4:30 | 2017-03-26 04:30 | 7.97
2018-03-26 | 5:00 | 2017-03-26 05:00 | 7.97
2018-03-26 | 5:30 | 2017-03-26 05:30 | 7.97
2018-03-26 | 6:00 | 2017-03-26 06:00 | 7.945
2018-03-26 | 6:30 | 2017-03-26 06:30 | 7.945
2018-03-26 | 7:00 | 2017-03-26 07:00 | 7.945
2018-03-26 | 7:30 | 2017-03-26 07:30 | 7.945
2018-03-26 | 8:00 | 2017-03-26 08:00 | 7.945
2018-03-26 | 8:30 | 2017-03-26 08:30 | 7.945
2018-03-26 | 9:00 | 2017-03-26 09:00 | 7.995
2018-03-26 | 9:30 | 2017-03-26 09:30 | 8.02
2018-03-26 | 10:00 | 2017-03-26 10:00 | 8.045
2018-03-26 | 10:30 | 2017-03-26 10:30 | 8.07
2018-03-26 | 11:00 | 2017-03-26 11:00 | 8.145
2018-03-26 | 11:30 | 2017-03-26 11:30 | 8.22
2018-03-26 | 12:00 | 2017-03-26 12:00 | 8.295
2018-03-26 | 12:30 | 2017-03-26 12:30 | 8.319
2018-03-26 | 13:00 | 2017-03-26 13:00 | 8.319
2018-03-26 | 13:30 | 2017-03-26 13:30 | 8.295
2018-03-26 | 14:00 | 2017-03-26 14:00 | 8.319
2018-03-26 | 14:30 | 2017-03-26 14:30 | 8.344
2018-03-26 | 15:00 | 2017-03-26 15:00 | 8.369
2018-03-26 | 15:30 | 2017-03-26 15:30 | 8.369
2018-03-26 | 16:00 | 2017-03-26 16:00 | 8.369
2018-03-26 | 16:30 | 2017-03-26 16:30 | 8.369
2018-03-26 | 17:00 | 2017-03-26 17:00 | 8.344
2018-03-26 | 17:30 | 2017-03-26 17:30 | 8.344
2018-03-26 | 18:00 | 2017-03-26 18:00 | 8.344
2018-03-26 | 18:30 | 2017-03-26 18:30 | 8.344
2018-03-26 | 19:00 | 2017-03-26 19:00 | 8.319
2018-03-26 | 19:30 | 2017-03-26 19:30 | 8.295
2018-03-26 | 20:00 | 2017-03-26 20:00 | 8.27
2018-03-26 | 20:30 | 2017-03-26 20:30 | 8.27
2018-03-26 | 21:00 | 2017-03-26 21:00 | 8.245
2018-03-26 | 21:30 | 2017-03-26 21:30 | 8.245
2018-03-26 | 22:00 | 2017-03-26 22:00 | 8.245
2018-03-26 | 22:30 | 2017-03-26 22:30 | 8.245
2018-03-26 | 23:00 | 2017-03-26 23:00 | 8.22
2018-03-26 | 23:30 | 2017-03-26 23:30 | 8.22 | 8.1525 | 7.945 | 8.369 | 0.16431 | 0.424
2018-03-27 | 0:00 | 2017-03-27 | 8.22
2018-03-27 | 0:30 | 2017-03-27 00:30 | 8.195
2018-03-27 | 1:00 | 2017-03-27 01:00 | 8.17
2018-03-27 | 1:30 | 2017-03-27 01:30 | 8.145
2018-03-27 | 2:00 | 2017-03-27 02:00 | 8.145
2018-03-27 | 2:30 | 2017-03-27 02:30 | 8.12
2018-03-27 | 3:00 | 2017-03-27 03:00 | 8.12
2018-03-27 | 3:30 | 2017-03-27 03:30 | 7.87
2018-03-27 | 4:00 | 2017-03-27 04:00 | 7.945
2018-03-27 | 4:30 | 2017-03-27 04:30 | 7.995
2018-03-27 | 5:00 | 2017-03-27 05:00 | 7.995
2018-03-27 | 5:30 | 2017-03-27 05:30 | 7.97
2018-03-27 | 6:00 | 2017-03-27 06:00 | 7.97
2018-03-27 | 6:30 | 2017-03-27 06:30 | 7.97
2018-03-27 | 7:00 | 2017-03-27 07:00 | 7.97
2018-03-27 | 7:30 | 2017-03-27 07:30 | 7.97
2018-03-27 | 8:00 | 2017-03-27 08:00 | 7.995
2018-03-27 | 8:30 | 2017-03-27 08:30 | 8.045
2018-03-27 | 9:00 | 2017-03-27 09:00 | 8.145
2018-03-27 | 9:30 | 2017-03-27 09:30 | 8.17
2018-03-27 | 10:00 | 2017-03-27 10:00 | 8.27
2018-03-27 | 10:30 | 2017-03-27 10:30 | 8.344
2018-03-27 | 11:00 | 2017-03-27 11:00 | 8.444
2018-03-27 | 11:30 | 2017-03-27 11:30 | 8.543
2018-03-27 | 12:00 | 2017-03-27 12:00 | 8.618
2018-03-27 | 12:30 | 2017-03-27 12:30 | 8.618
2018-03-27 | 13:00 | 2017-03-27 13:00 | 8.668
2018-03-27 | 13:30 | 2017-03-27 13:30 | 8.693
2018-03-27 | 14:00 | 2017-03-27 14:00 | 8.668
2018-03-27 | 14:30 | 2017-03-27 14:30 | 8.693
2018-03-27 | 15:00 | 2017-03-27 15:00 | 8.668
2018-03-27 | 15:30 | 2017-03-27 15:30 | 8.668
2018-03-27 | 16:00 | 2017-03-27 16:00 | 8.668
2018-03-27 | 16:30 | 2017-03-27 16:30 | 8.643
2018-03-27 | 17:00 | 2017-03-27 17:00 | 8.593
2018-03-27 | 17:30 | 2017-03-27 17:30 | 8.568
2018-03-27 | 18:00 | 2017-03-27 18:00 | 8.519
2018-03-27 | 18:30 | 2017-03-27 18:30 | 8.494
2018-03-27 | 19:00 | 2017-03-27 19:00 | 8.444
2018-03-27 | 19:30 | 2017-03-27 19:30 | 8.419
2018-03-27 | 20:00 | 2017-03-27 20:00 | 8.419
2018-03-27 | 20:30 | 2017-03-27 20:30 | 8.394
2018-03-27 | 21:00 | 2017-03-27 21:00 | 8.394
2018-03-27 | 21:30 | 2017-03-27 21:30 | 8.394
2018-03-27 | 22:00 | 2017-03-27 22:00 | 8.369
2018-03-27 | 22:30 | 2017-03-27 22:30 | 8.344
2018-03-27 | 23:00 | 2017-03-27 23:00 | 8.344
2018-03-27 | 23:30 | 2017-03-27 23:30 | 8.319 | 8.3197 | 7.87 | 8.693 | 0.25622 | 0.823
2018-03-28 | 0:00 | 2017-03-28 | 8.319
2018-03-28 | 0:30 | 2017-03-28 00:30 | 8.344
2018-03-28 | 1:00 | 2017-03-28 01:00 | 8.369
2018-03-28 | 1:30 | 2017-03-28 01:30 | 8.369
2018-03-28 | 2:00 | 2017-03-28 02:00 | 8.369
2018-03-28 | 2:30 | 2017-03-28 02:30 | 8.394
2018-03-28 | 3:00 | 2017-03-28 03:00 | 8.394
2018-03-28 | 3:30 | 2017-03-28 03:30 | 8.394
2018-03-28 | 4:00 | 2017-03-28 04:00 | 8.419
2018-03-28 | 4:30 | 2017-03-28 04:30 | 8.444
2018-03-28 | 5:00 | 2017-03-28 05:00 | 8.444
2018-03-28 | 5:30 | 2017-03-28 05:30 | 8.469
2018-03-28 | 6:00 | 2017-03-28 06:00 | 8.494
2018-03-28 | 6:30 | 2017-03-28 06:30 | 8.494
2018-03-28 | 7:00 | 2017-03-28 07:00 | 8.519
2018-03-28 | 7:30 | 2017-03-28 07:30 | 8.519
2018-03-28 | 8:00 | 2017-03-28 08:00 | 8.519
2018-03-28 | 8:30 | 2017-03-28 08:30 | 8.519
2018-03-28 | 9:00 | 2017-03-28 09:00 | 8.543
2018-03-28 | 9:30 | 2017-03-28 09:30 | 8.543
2018-03-28 | 10:00 | 2017-03-28 10:00 | 8.543
2018-03-28 | 10:30 | 2017-03-28 10:30 | 8.568
2018-03-28 | 11:00 | 2017-03-28 11:00 | 8.618
2018-03-28 | 11:30 | 2017-03-28 11:30 | 8.643
2018-03-28 | 12:00 | 2017-03-28 12:00 | 8.668
2018-03-28 | 12:30 | 2017-03-28 12:30 | 8.693
2018-03-28 | 13:00 | 2017-03-28 13:00 | 8.717
2018-03-28 | 13:30 | 2017-03-28 13:30 | 8.717
2018-03-28 | 14:00 | 2017-03-28 14:00 | 8.717
2018-03-28 | 14:30 | 2017-03-28 14:30 | 8.717
2018-03-28 | 15:00 | 2017-03-28 15:00 | 8.717
2018-03-28 | 15:30 | 2017-03-28 15:30 | 8.717
2018-03-28 | 16:00 | 2017-03-28 16:00 | 8.693
2018-03-28 | 16:30 | 2017-03-28 16:30 | 8.693
2018-03-28 | 17:00 | 2017-03-28 17:00 | 8.693
2018-03-28 | 17:30 | 2017-03-28 17:30 | 8.668
2018-03-28 | 18:00 | 2017-03-28 18:00 | 8.668
2018-03-28 | 18:30 | 2017-03-28 18:30 | 8.668
2018-03-28 | 19:00 | 2017-03-28 19:00 | 8.668
2018-03-28 | 19:30 | 2017-03-28 19:30 | 8.668
2018-03-28 | 20:00 | 2017-03-28 20:00 | 8.643
2018-03-28 | 20:30 | 2017-03-28 20:30 | 8.643
2018-03-28 | 21:00 | 2017-03-28 21:00 | 8.618
2018-03-28 | 21:30 | 2017-03-28 21:30 | 8.593
2018-03-28 | 22:00 | 2017-03-28 22:00 | 8.543
2018-03-28 | 22:30 | 2017-03-28 22:30 | 8.494
2018-03-28 | 23:00 | 2017-03-28 23:00 | 8.444
2018-03-28 | 23:30 | 2017-03-28 23:30 | 8.394 | 8.5563 | 8.319 | 8.717 | 0.12466 | 0.398
2018-03-29 | 0:00 | 2017-03-29 | 8.369
2018-03-29 | 0:30 | 2017-03-29 00:30 | 8.344
2018-03-29 | 1:00 | 2017-03-29 01:00 | 8.344
2018-03-29 | 1:30 | 2017-03-29 01:30 | 8.344
2018-03-29 | 2:00 | 2017-03-29 02:00 | 8.319
2018-03-29 | 2:30 | 2017-03-29 02:30 | 8.344
2018-03-29 | 3:00 | 2017-03-29 03:00 | 8.344
2018-03-29 | 3:30 | 2017-03-29 03:30 | 8.369
2018-03-29 | 4:00 | 2017-03-29 04:00 | 8.369
2018-03-29 | 4:30 | 2017-03-29 04:30 | 8.369
2018-03-29 | 5:00 | 2017-03-29 05:00 | 8.369
2018-03-29 | 5:30 | 2017-03-29 05:30 | 8.369
2018-03-29 | 6:00 | 2017-03-29 06:00 | 8.369
2018-03-29 | 6:30 | 2017-03-29 06:30 | 8.369
2018-03-29 | 7:00 | 2017-03-29 07:00 | 8.369
2018-03-29 | 7:30 | 2017-03-29 07:30 | 8.369
2018-03-29 | 8:00 | 2017-03-29 08:00 | 8.394
2018-03-29 | 8:30 | 2017-03-29 08:30 | 8.419
2018-03-29 | 9:00 | 2017-03-29 09:00 | 8.469
2018-03-29 | 9:30 | 2017-03-29 09:30 | 8.494
2018-03-29 | 10:00 | 2017-03-29 10:00 | 8.543
2018-03-29 | 10:30 | 2017-03-29 10:30 | 8.568
2018-03-29 | 11:00 | 2017-03-29 11:00 | 8.593
2018-03-29 | 11:30 | 2017-03-29 11:30 | 8.643
2018-03-29 | 12:00 | 2017-03-29 12:00 | 8.668
2018-03-29 | 12:30 | 2017-03-29 12:30 | 8.693
2018-03-29 | 13:00 | 2017-03-29 13:00 | 8.742
2018-03-29 | 13:30 | 2017-03-29 13:30 | 8.792
2018-03-29 | 14:00 | 2017-03-29 14:00 | 8.817
2018-03-29 | 14:30 | 2017-03-29 14:30 | 8.817
2018-03-29 | 15:00 | 2017-03-29 15:00 | 8.792
2018-03-29 | 15:30 | 2017-03-29 15:30 | 8.792
2018-03-29 | 16:00 | 2017-03-29 16:00 | 8.817
2018-03-29 | 16:30 | 2017-03-29 16:30 | 8.767
2018-03-29 | 17:00 | 2017-03-29 17:00 | 8.742
2018-03-29 | 17:30 | 2017-03-29 17:30 | 8.717
2018-03-29 | 18:00 | 2017-03-29 18:00 | 8.693
2018-03-29 | 18:30 | 2017-03-29 18:30 | 8.668
2018-03-29 | 19:00 | 2017-03-29 19:00 | 8.643
2018-03-29 | 19:30 | 2017-03-29 19:30 | 8.618
2018-03-29 | 20:00 | 2017-03-29 20:00 | 8.593
2018-03-29 | 20:30 | 2017-03-29 20:30 | 8.543
2018-03-29 | 21:00 | 2017-03-29 21:00 | 8.543
2018-03-29 | 21:30 | 2017-03-29 21:30 | 8.543
2018-03-29 | 22:00 | 2017-03-29 22:00 | 8.519
2018-03-29 | 22:30 | 2017-03-29 22:30 | 8.519
2018-03-29 | 23:00 | 2017-03-29 23:00 | 8.519
2018-03-29 | 23:30 | 2017-03-29 23:30 | 8.519 | 8.5402 | 8.319 | 8.817 | 0.16481 | 0.498
2018-03-30 | 0:00 | 2017-03-30 | 8.519
2018-03-30 | 0:30 | 2017-03-30 00:30 | 8.494
2018-03-30 | 1:00 | 2017-03-30 01:00 | 8.494
2018-03-30 | 1:30 | 2017-03-30 01:30 | 8.469
2018-03-30 | 2:00 | 2017-03-30 02:00 | 8.444
2018-03-30 | 2:30 | 2017-03-30 02:30 | 8.419
2018-03-30 | 3:00 | 2017-03-30 03:00 | 8.419
2018-03-30 | 3:30 | 2017-03-30 03:30 | 8.419
2018-03-30 | 4:00 | 2017-03-30 04:00 | 8.419
2018-03-30 | 4:30 | 2017-03-30 04:30 | 8.444
2018-03-30 | 5:00 | 2017-03-30 05:00 | 8.444
2018-03-30 | 5:30 | 2017-03-30 05:30 | 8.419
2018-03-30 | 6:00 | 2017-03-30 06:00 | 8.419
2018-03-30 | 6:30 | 2017-03-30 06:30 | 8.419
2018-03-30 | 7:00 | 2017-03-30 07:00 | 8.419
2018-03-30 | 7:30 | 2017-03-30 07:30 | 8.419
2018-03-30 | 8:00 | 2017-03-30 08:00 | 8.469
2018-03-30 | 8:30 | 2017-03-30 08:30 | 8.494
2018-03-30 | 9:00 | 2017-03-30 09:00 | 8.543
2018-03-30 | 9:30 | 2017-03-30 09:30 | 8.593
2018-03-30 | 10:00 | 2017-03-30 10:00 | 8.643
2018-03-30 | 10:30 | 2017-03-30 10:30 | 8.668
2018-03-30 | 11:00 | 2017-03-30 11:00 | 8.817
2018-03-30 | 11:30 | 2017-03-30 11:30 | 8.916
2018-03-30 | 12:00 | 2017-03-30 12:00 | 8.965
2018-03-30 | 12:30 | 2017-03-30 12:30 | 9.015
2018-03-30 | 13:00 | 2017-03-30 13:00 | 9.139
2018-03-30 | 13:30 | 2017-03-30 13:30 | 9.139
2018-03-30 | 14:00 | 2017-03-30 14:00 | 9.163
2018-03-30 | 14:30 | 2017-03-30 14:30 | 9.139
2018-03-30 | 15:00 | 2017-03-30 15:00 | 9.064
2018-03-30 | 15:30 | 2017-03-30 15:30 | 9.089
2018-03-30 | 16:00 | 2017-03-30 16:00 | 9.064
2018-03-30 | 16:30 | 2017-03-30 16:30 | 9.015
2018-03-30 | 17:00 | 2017-03-30 17:00 | 8.965
2018-03-30 | 17:30 | 2017-03-30 17:30 | 8.916
2018-03-30 | 18:00 | 2017-03-30 18:00 | 8.891
2018-03-30 | 18:30 | 2017-03-30 18:30 | 8.841
2018-03-30 | 19:00 | 2017-03-30 19:00 | 8.792
2018-03-30 | 19:30 | 2017-03-30 19:30 | 8.767
2018-03-30 | 20:00 | 2017-03-30 20:00 | 8.742
2018-03-30 | 20:30 | 2017-03-30 20:30 | 8.717
2018-03-30 | 21:00 | 2017-03-30 21:00 | 8.693
2018-03-30 | 21:30 | 2017-03-30 21:30 | 8.668
2018-03-30 | 22:00 | 2017-03-30 22:00 | 8.668
2018-03-30 | 22:30 | 2017-03-30 22:30 | 8.618
2018-03-30 | 23:00 | 2017-03-30 23:00 | 8.618
2018-03-30 | 23:30 | 2017-03-30 23:30 | 8.593 | 8.698 | 8.419 | 9.163 | 0.25127 | 0.744
2018-03-31 | 0:00 | 2017-03-31 | 8.568
2018-03-31 | 0:30 | 2017-03-31 00:30 | 8.568
2018-03-31 | 1:00 | 2017-03-31 01:00 | 8.543
2018-03-31 | 1:30 | 2017-03-31 01:30 | 8.519
2018-03-31 | 2:00 | 2017-03-31 02:00 | 8.519
2018-03-31 | 2:30 | 2017-03-31 02:30 | 8.494
2018-03-31 | 3:00 | 2017-03-31 03:00 | 8.469
2018-03-31 | 3:30 | 2017-03-31 03:30 | 8.469
2018-03-31 | 4:00 | 2017-03-31 04:00 | 8.469
2018-03-31 | 4:30 | 2017-03-31 04:30 | 8.444
2018-03-31 | 5:00 | 2017-03-31 05:00 | 8.419
2018-03-31 | 5:30 | 2017-03-31 05:30 | 8.419
2018-03-31 | 6:00 | 2017-03-31 06:00 | 8.419
2018-03-31 | 6:30 | 2017-03-31 06:30 | 8.394
2018-03-31 | 7:00 | 2017-03-31 07:00 | 8.419
2018-03-31 | 7:30 | 2017-03-31 07:30 | 8.469
2018-03-31 | 8:00 | 2017-03-31 08:00 | 8.519
2018-03-31 | 8:30 | 2017-03-31 08:30 | 8.593
2018-03-31 | 9:00 | 2017-03-31 09:00 | 8.643
2018-03-31 | 9:30 | 2017-03-31 09:30 | 8.693
2018-03-31 | 10:00 | 2017-03-31 10:00 | 8.717
2018-03-31 | 10:30 | 2017-03-31 10:30 | 8.767
2018-03-31 | 11:00 | 2017-03-31 11:00 | 8.866
2018-03-31 | 11:30 | 2017-03-31 11:30 | 8.916
2018-03-31 | 12:00 | 2017-03-31 12:00 | 9.064
2018-03-31 | 12:30 | 2017-03-31 12:30 | 9.114
2018-03-31 | 13:00 | 2017-03-31 13:00 | 9.262
2018-03-31 | 13:30 | 2017-03-31 13:30 | 9.262
2018-03-31 | 14:00 | 2017-03-31 14:00 | 9.262
2018-03-31 | 14:30 | 2017-03-31 14:30 | 9.262
2018-03-31 | 15:00 | 2017-03-31 15:00 | 9.213
2018-03-31 | 15:30 | 2017-03-31 15:30 | 9.163
2018-03-31 | 16:00 | 2017-03-31 16:00 | 9.139
2018-03-31 | 16:30 | 2017-03-31 16:30 | 9.114
2018-03-31 | 17:00 | 2017-03-31 17:00 | 9.089
2018-03-31 | 17:30 | 2017-03-31 17:30 | 9.064
2018-03-31 | 18:00 | 2017-03-31 18:00 | 9.015
2018-03-31 | 18:30 | 2017-03-31 18:30 | 8.99
2018-03-31 | 19:00 | 2017-03-31 19:00 | 8.941
2018-03-31 | 19:30 | 2017-03-31 19:30 | 8.916
2018-03-31 | 20:00 | 2017-03-31 20:00 | 8.891
2018-03-31 | 20:30 | 2017-03-31 20:30 | 8.866
2018-03-31 | 21:00 | 2017-03-31 21:00 | 8.841
2018-03-31 | 21:30 | 2017-03-31 21:30 | 8.817
2018-03-31 | 22:00 | 2017-03-31 22:00 | 8.817
2018-03-31 | 22:30 | 2017-03-31 22:30 | 8.792
2018-03-31 | 23:00 | 2017-03-31 23:00 | 8.792
2018-03-31 | 23:30 | 2017-03-31 23:30 | 8.792 | 8.7874 | 8.394 | 9.262 | 0.28185 | 0.868
2018-04-01 | 0:00 | 2017-04-01 | 8.792
2018-04-01 | 0:30 | 2017-04-01 00:30 | 8.767
2018-04-01 | 1:00 | 2017-04-01 01:00 | 8.767
2018-04-01 | 1:30 | 2017-04-01 01:30 | 8.767
2018-04-01 | 2:00 | 2017-04-01 02:00 | 8.767
2018-04-01 | 2:30 | 2017-04-01 02:30 | 8.767
2018-04-01 | 3:00 | 2017-04-01 03:00 | 8.767
2018-04-01 | 3:30 | 2017-04-01 03:30 | 8.767
2018-04-01 | 4:00 | 2017-04-01 04:00 | 8.767
2018-04-01 | 4:30 | 2017-04-01 04:30 | 8.742
2018-04-01 | 5:00 | 2017-04-01 05:00 | 8.742
2018-04-01 | 5:30 | 2017-04-01 05:30 | 8.693
2018-04-01 | 6:00 | 2017-04-01 06:00 | 8.668
2018-04-01 | 6:30 | 2017-04-01 06:30 | 8.668
2018-04-01 | 7:00 | 2017-04-01 07:00 | 8.668
2018-04-01 | 7:30 | 2017-04-01 07:30 | 8.693
2018-04-01 | 8:00 | 2017-04-01 08:00 | 8.717
2018-04-01 | 8:30 | 2017-04-01 08:30 | 8.767
2018-04-01 | 9:00 | 2017-04-01 09:00 | 8.817
2018-04-01 | 9:30 | 2017-04-01 09:30 | 8.916
2018-04-01 | 10:00 | 2017-04-01 10:00 | 9.04
2018-04-01 | 10:30 | 2017-04-01 10:30 | 9.089
2018-04-01 | 11:00 | 2017-04-01 11:00 | 9.114
2018-04-01 | 11:30 | 2017-04-01 11:30 | 9.163
2018-04-01 | 12:00 | 2017-04-01 12:00 | 9.213
2018-04-01 | 12:30 | 2017-04-01 12:30 | 9.238
2018-04-01 | 13:00 | 2017-04-01 13:00 | 9.312
2018-04-01 | 13:30 | 2017-04-01 13:30 | 9.312
2018-04-01 | 14:00 | 2017-04-01 14:00 | 9.386
2018-04-01 | 14:30 | 2017-04-01 14:30 | 9.41
2018-04-01 | 15:00 | 2017-04-01 15:00 | 9.386
2018-04-01 | 15:30 | 2017-04-01 15:30 | 9.336
2018-04-01 | 16:00 | 2017-04-01 16:00 | 9.287
2018-04-01 | 16:30 | 2017-04-01 16:30 | 9.238
2018-04-01 | 17:00 | 2017-04-01 17:00 | 9.213
2018-04-01 | 17:30 | 2017-04-01 17:30 | 9.188
2018-04-01 | 18:00 | 2017-04-01 18:00 | 9.139
2018-04-01 | 18:30 | 2017-04-01 18:30 | 9.089
2018-04-01 | 19:00 | 2017-04-01 19:00 | 9.04
2018-04-01 | 19:30 | 2017-04-01 19:30 | 8.99
2018-04-01 | 20:00 | 2017-04-01 20:00 | 8.941
2018-04-01 | 20:30 | 2017-04-01 20:30 | 8.916
2018-04-01 | 21:00 | 2017-04-01 21:00 | 8.866
2018-04-01 | 21:30 | 2017-04-01 21:30 | 8.817
2018-04-01 | 22:00 | 2017-04-01 22:00 | 8.792
2018-04-01 | 22:30 | 2017-04-01 22:30 | 8.767
2018-04-01 | 23:00 | 2017-04-01 23:00 | 8.742
2018-04-01 | 23:30 | 2017-04-01 23:30 | 8.693 | 8.9528 | 8.668 | 9.41 | 0.23932 | 0.742
2018-04-02 | 0:00 | 2017-04-02 | 8.643
2018-04-02 | 0:30 | 2017-04-02 00:30 | 8.593
2018-04-02 | 1:00 | 2017-04-02 01:00 | 8.543
2018-04-02 | 1:30 | 2017-04-02 01:30 | 8.494
2018-04-02 | 2:00 | 2017-04-02 02:00 | 8.469
2018-04-02 | 2:30 | 2017-04-02 02:30 | 8.444
2018-04-02 | 3:00 | 2017-04-02 03:00 | 8.394
2018-04-02 | 3:30 | 2017-04-02 03:30 | 8.369
2018-04-02 | 4:00 | 2017-04-02 04:00 | 8.369
2018-04-02 | 4:30 | 2017-04-02 04:30 | 8.344
2018-04-02 | 5:00 | 2017-04-02 05:00 | 8.344
2018-04-02 | 5:30 | 2017-04-02 05:30 | 8.344
2018-04-02 | 6:00 | 2017-04-02 06:00 | 8.319
2018-04-02 | 6:30 | 2017-04-02 06:30 | 8.319
2018-04-02 | 7:00 | 2017-04-02 07:00 | 8.319
2018-04-02 | 7:30 | 2017-04-02 07:30 | 8.344
2018-04-02 | 8:00 | 2017-04-02 08:00 | 8.369
2018-04-02 | 8:30 | 2017-04-02 08:30 | 8.369
2018-04-02 | 9:00 | 2017-04-02 09:00 | 8.419
2018-04-02 | 9:30 | 2017-04-02 09:30 | 8.494
2018-04-02 | 10:00 | 2017-04-02 10:00 | 8.568
2018-04-02 | 10:30 | 2017-04-02 10:30 | 8.618
2018-04-02 | 11:00 | 2017-04-02 11:00 | 8.742
2018-04-02 | 11:30 | 2017-04-02 11:30 | 8.916
2018-04-02 | 12:00 | 2017-04-02 12:00 | 9.114
2018-04-02 | 12:30 | 2017-04-02 12:30 | 9.114
2018-04-02 | 13:00 | 2017-04-02 13:00 | 9.064
2018-04-02 | 13:30 | 2017-04-02 13:30 | 9.139
2018-04-02 | 14:00 | 2017-04-02 14:00 | 9.163
2018-04-02 | 14:30 | 2017-04-02 14:30 | 9.04
2018-04-02 | 15:00 | 2017-04-02 15:00 | 9.064
2018-04-02 | 15:30 | 2017-04-02 15:30 | 8.941
2018-04-02 | 16:00 | 2017-04-02 16:00 | 8.891
2018-04-02 | 16:30 | 2017-04-02 16:30 | 8.792
2018-04-02 | 17:00 | 2017-04-02 17:00 | 8.767
2018-04-02 | 17:30 | 2017-04-02 17:30 | 8.717
2018-04-02 | 18:00 | 2017-04-02 18:00 | 8.643
2018-04-02 | 18:30 | 2017-04-02 18:30 | 8.568
2018-04-02 | 19:00 | 2017-04-02 19:00 | 8.519
2018-04-02 | 19:30 | 2017-04-02 19:30 | 8.469
2018-04-02 | 20:00 | 2017-04-02 20:00 | 8.419
2018-04-02 | 20:30 | 2017-04-02 20:30 | 8.369
2018-04-02 | 21:00 | 2017-04-02 21:00 | 8.319
2018-04-02 | 21:30 | 2017-04-02 21:30 | 8.27
2018-04-02 | 22:00 | 2017-04-02 22:00 | 8.22
2018-04-02 | 22:30 | 2017-04-02 22:30 | 8.145
2018-04-02 | 23:00 | 2017-04-02 23:00 | 8.12
2018-04-02 | 23:30 | 2017-04-02 23:30 | 8.12 | 8.5653 | 8.12 | 9.163 | 0.29436 | 1.043
2018-04-03 | 0:00 | 2017-04-03 | 8.12
2018-04-03 | 0:30 | 2017-04-03 00:30 | 8.095
2018-04-03 | 1:00 | 2017-04-03 01:00 | 8.045
2018-04-03 | 1:30 | 2017-04-03 01:30 | 7.995
2018-04-03 | 2:00 | 2017-04-03 02:00 | 7.945
2018-04-03 | 2:30 | 2017-04-03 02:30 | 7.895
2018-04-03 | 3:00 | 2017-04-03 03:00 | 7.82
2018-04-03 | 3:30 | 2017-04-03 03:30 | 7.745
2018-04-03 | 4:00 | 2017-04-03 04:00 | 7.67
2018-04-03 | 4:30 | 2017-04-03 04:30 | 7.569
2018-04-03 | 5:00 | 2017-04-03 05:00 | 7.494
2018-04-03 | 5:30 | 2017-04-03 05:30 | 7.419
2018-04-03 | 6:00 | 2017-04-03 06:00 | 7.343
2018-04-03 | 6:30 | 2017-04-03 06:30 | 7.268
2018-04-03 | 7:00 | 2017-04-03 07:00 | 7.217
2018-04-03 | 7:30 | 2017-04-03 07:30 | 7.167
2018-04-03 | 8:00 | 2017-04-03 08:00 | 7.167
2018-04-03 | 8:30 | 2017-04-03 08:30 | 7.192
2018-04-03 | 9:00 | 2017-04-03 09:00 | 7.268
2018-04-03 | 9:30 | 2017-04-03 09:30 | 7.393
2018-04-03 | 10:00 | 2017-04-03 10:00 | 7.544
2018-04-03 | 10:30 | 2017-04-03 10:30 | 7.77
2018-04-03 | 11:00 | 2017-04-03 11:00 | 8.07
2018-04-03 | 11:30 | 2017-04-03 11:30 | 8.245
2018-04-03 | 12:00 | 2017-04-03 12:00 | 8.369
2018-04-03 | 12:30 | 2017-04-03 12:30 | 8.369
2018-04-03 | 13:00 | 2017-04-03 13:00 | 8.494
2018-04-03 | 13:30 | 2017-04-03 13:30 | 8.643
2018-04-03 | 14:00 | 2017-04-03 14:00 | 8.668
2018-04-03 | 14:30 | 2017-04-03 14:30 | 8.668
2018-04-03 | 15:00 | 2017-04-03 15:00 | 8.568
2018-04-03 | 15:30 | 2017-04-03 15:30 | 8.543
2018-04-03 | 16:00 | 2017-04-03 16:00 | 8.494
2018-04-03 | 16:30 | 2017-04-03 16:30 | 8.469
2018-04-03 | 17:00 | 2017-04-03 17:00 | 8.469
2018-04-03 | 17:30 | 2017-04-03 17:30 | 8.444
2018-04-03 | 18:00 | 2017-04-03 18:00 | 8.419
2018-04-03 | 18:30 | 2017-04-03 18:30 | 8.369
2018-04-03 | 19:00 | 2017-04-03 19:00 | 8.319
2018-04-03 | 19:30 | 2017-04-03 19:30 | 8.245
2018-04-03 | 20:00 | 2017-04-03 20:00 | 8.17
2018-04-03 | 20:30 | 2017-04-03 20:30 | 8.12
2018-04-03 | 21:00 | 2017-04-03 21:00 | 8.07
2018-04-03 | 21:30 | 2017-04-03 21:30 | 8.02
2018-04-03 | 22:00 | 2017-04-03 22:00 | 7.995
2018-04-03 | 22:30 | 2017-04-03 22:30 | 7.97
2018-04-03 | 23:00 | 2017-04-03 23:00 | 7.945
2018-04-03 | 23:30 | 2017-04-03 23:30 | 7.92 | 7.9837 | 7.167 | 8.668 | 0.45469 | 1.501
2018-04-04 | 0:00 | 2017-04-04 | 7.92
2018-04-04 | 0:30 | 2017-04-04 00:30 | 7.895
2018-04-04 | 1:00 | 2017-04-04 01:00 | 7.895
2018-04-04 | 1:30 | 2017-04-04 01:30 | 7.895
2018-04-04 | 2:00 | 2017-04-04 02:00 | 7.87
2018-04-04 | 2:30 | 2017-04-04 02:30 | 7.895
2018-04-04 | 3:00 | 2017-04-04 03:00 | 7.895
2018-04-04 | 3:30 | 2017-04-04 03:30 | 7.92
2018-04-04 | 4:00 | 2017-04-04 04:00 | 7.92
2018-04-04 | 4:30 | 2017-04-04 04:30 | 7.945
2018-04-04 | 5:00 | 2017-04-04 05:00 | 7.97
2018-04-04 | 5:30 | 2017-04-04 05:30 | 7.97
2018-04-04 | 6:00 | 2017-04-04 06:00 | 7.97
2018-04-04 | 6:30 | 2017-04-04 06:30 | 7.995
2018-04-04 | 7:00 | 2017-04-04 07:00 | 8.02
2018-04-04 | 7:30 | 2017-04-04 07:30 | 8.07
2018-04-04 | 8:00 | 2017-04-04 08:00 | 8.145
2018-04-04 | 8:30 | 2017-04-04 08:30 | 8.22
2018-04-04 | 9:00 | 2017-04-04 09:00 | 8.295
2018-04-04 | 9:30 | 2017-04-04 09:30 | 8.394
2018-04-04 | 10:00 | 2017-04-04 10:00 | 8.543
2018-04-04 | 10:30 | 2017-04-04 10:30 | 8.643
2018-04-04 | 11:00 | 2017-04-04 11:00 | 8.693
2018-04-04 | 11:30 | 2017-04-04 11:30 | 8.742
2018-04-04 | 12:00 | 2017-04-04 12:00 | 8.817
2018-04-04 | 12:30 | 2017-04-04 12:30 | 8.866
2018-04-04 | 13:00 | 2017-04-04 13:00 | 8.916
2018-04-04 | 13:30 | 2017-04-04 13:30 | 8.965
2018-04-04 | 14:00 | 2017-04-04 14:00 | 9.04
2018-04-04 | 14:30 | 2017-04-04 14:30 | 9.064
2018-04-04 | 15:00 | 2017-04-04 15:00 | 9.04
2018-04-04 | 15:30 | 2017-04-04 15:30 | 9.015
2018-04-04 | 16:00 | 2017-04-04 16:00 | 8.99
2018-04-04 | 16:30 | 2017-04-04 16:30 | 8.941
2018-04-04 | 17:00 | 2017-04-04 17:00 | 8.941
2018-04-04 | 17:30 | 2017-04-04 17:30 | 8.916
2018-04-04 | 18:00 | 2017-04-04 18:00 | 8.891
2018-04-04 | 18:30 | 2017-04-04 18:30 | 8.866
2018-04-04 | 19:00 | 2017-04-04 19:00 | 8.841
2018-04-04 | 19:30 | 2017-04-04 19:30 | 8.792
2018-04-04 | 20:00 | 2017-04-04 20:00 | 8.767
2018-04-04 | 20:30 | 2017-04-04 20:30 | 8.717
2018-04-04 | 21:00 | 2017-04-04 21:00 | 8.717
2018-04-04 | 21:30 | 2017-04-04 21:30 | 8.717
2018-04-04 | 22:00 | 2017-04-04 22:00 | 8.717
2018-04-04 | 22:30 | 2017-04-04 22:30 | 8.742
2018-04-04 | 23:00 | 2017-04-04 23:00 | 8.742
2018-04-04 | 23:30 | 2017-04-04 23:30 | 8.742 | 8.4892 | 7.87 | 9.064 | 0.43622 | 1.194
2018-04-05 | 0:00 | 2017-04-05 | 8.742
2018-04-05 | 0:30 | 2017-04-05 00:30 | 8.717
2018-04-05 | 1:00 | 2017-04-05 01:00 | 8.693
2018-04-05 | 1:30 | 2017-04-05 01:30 | 8.668
2018-04-05 | 2:00 | 2017-04-05 02:00 | 8.668
2018-04-05 | 2:30 | 2017-04-05 02:30 | 8.668
2018-04-05 | 3:00 | 2017-04-05 03:00 | 8.643
2018-04-05 | 3:30 | 2017-04-05 03:30 | 8.618
2018-04-05 | 4:00 | 2017-04-05 04:00 | 8.593
2018-04-05 | 4:30 | 2017-04-05 04:30 | 8.568
2018-04-05 | 5:00 | 2017-04-05 05:00 | 8.543
2018-04-05 | 5:30 | 2017-04-05 05:30 | 8.519
2018-04-05 | 6:00 | 2017-04-05 06:00 | 8.519
2018-04-05 | 6:30 | 2017-04-05 06:30 | 8.494
2018-04-05 | 7:00 | 2017-04-05 07:00 | 8.494
2018-04-05 | 7:30 | 2017-04-05 07:30 | 8.519
2018-04-05 | 8:00 | 2017-04-05 08:00 | 8.519
2018-04-05 | 8:30 | 2017-04-05 08:30 | 8.519
2018-04-05 | 9:00 | 2017-04-05 09:00 | 8.543
2018-04-05 | 9:30 | 2017-04-05 09:30 | 8.568
2018-04-05 | 10:00 | 2017-04-05 10:00 | 8.568
2018-04-05 | 10:30 | 2017-04-05 10:30 | 8.568
2018-04-05 | 11:00 | 2017-04-05 11:00 | 8.593
2018-04-05 | 11:30 | 2017-04-05 11:30 | 8.643
2018-04-05 | 12:00 | 2017-04-05 12:00 | 8.668
2018-04-05 | 12:30 | 2017-04-05 12:30 | 8.668
2018-04-05 | 13:00 | 2017-04-05 13:00 | 8.693
2018-04-05 | 13:30 | 2017-04-05 13:30 | 8.693
2018-04-05 | 14:00 | 2017-04-05 14:00 | 8.693
2018-04-05 | 14:30 | 2017-04-05 14:30 | 8.693
2018-04-05 | 15:00 | 2017-04-05 15:00 | 8.717
2018-04-05 | 15:30 | 2017-04-05 15:30 | 8.742
2018-04-05 | 16:00 | 2017-04-05 16:00 | 8.717
2018-04-05 | 16:30 | 2017-04-05 16:30 | 8.717
2018-04-05 | 17:00 | 2017-04-05 17:00 | 8.717
2018-04-05 | 17:30 | 2017-04-05 17:30 | 8.717
2018-04-05 | 18:00 | 2017-04-05 18:00 | 8.717
2018-04-05 | 18:30 | 2017-04-05 18:30 | 8.693
2018-04-05 | 19:00 | 2017-04-05 19:00 | 8.668
2018-04-05 | 19:30 | 2017-04-05 19:30 | 8.643
2018-04-05 | 20:00 | 2017-04-05 20:00 | 8.618
2018-04-05 | 20:30 | 2017-04-05 20:30 | 8.593
2018-04-05 | 21:00 | 2017-04-05 21:00 | 8.593
2018-04-05 | 21:30 | 2017-04-05 21:30 | 8.568
2018-04-05 | 22:00 | 2017-04-05 22:00 | 8.568
2018-04-05 | 22:30 | 2017-04-05 22:30 | 8.568
2018-04-05 | 23:00 | 2017-04-05 23:00 | 8.568
2018-04-05 | 23:30 | 2017-04-05 23:30 | 8.568 | 8.6247 | 8.494 | 8.742 | 0.074921 | 0.248
2018-04-06 | 0:00 | 2017-04-06 | 8.568
2018-04-06 | 0:30 | 2017-04-06 00:30 | 8.568
2018-04-06 | 1:00 | 2017-04-06 01:00 | 8.568
2018-04-06 | 1:30 | 2017-04-06 01:30 | 8.568
2018-04-06 | 2:00 | 2017-04-06 02:00 | 8.568
2018-04-06 | 2:30 | 2017-04-06 02:30 | 8.593
2018-04-06 | 3:00 | 2017-04-06 03:00 | 8.618
2018-04-06 | 3:30 | 2017-04-06 03:30 | 8.618
2018-04-06 | 4:00 | 2017-04-06 04:00 | 8.618
2018-04-06 | 4:30 | 2017-04-06 04:30 | 8.618
2018-04-06 | 5:00 | 2017-04-06 05:00 | 8.618
2018-04-06 | 5:30 | 2017-04-06 05:30 | 8.618
2018-04-06 | 6:00 | 2017-04-06 06:00 | 8.618
2018-04-06 | 6:30 | 2017-04-06 06:30 | 8.643
2018-04-06 | 7:00 | 2017-04-06 07:00 | 8.643
2018-04-06 | 7:30 | 2017-04-06 07:30 | 8.643
2018-04-06 | 8:00 | 2017-04-06 08:00 | 8.643
2018-04-06 | 8:30 | 2017-04-06 08:30 | 8.643
2018-04-06 | 9:00 | 2017-04-06 09:00 | 8.643
2018-04-06 | 9:30 | 2017-04-06 09:30 | 8.717
2018-04-06 | 10:00 | 2017-04-06 10:00 | 8.717
2018-04-06 | 10:30 | 2017-04-06 10:30 | 8.742
2018-04-06 | 11:00 | 2017-04-06 11:00 | 8.817
2018-04-06 | 11:30 | 2017-04-06 11:30 | 8.916
2018-04-06 | 12:00 | 2017-04-06 12:00 | 9.04
2018-04-06 | 12:30 | 2017-04-06 12:30 | 9.213
2018-04-06 | 13:00 | 2017-04-06 13:00 | 9.312
2018-04-06 | 13:30 | 2017-04-06 13:30 | 9.41
2018-04-06 | 14:00 | 2017-04-06 14:00 | 9.361
2018-04-06 | 14:30 | 2017-04-06 14:30 | 9.361
2018-04-06 | 15:00 | 2017-04-06 15:00 | 9.336
2018-04-06 | 15:30 | 2017-04-06 15:30 | 9.361
2018-04-06 | 16:00 | 2017-04-06 16:00 | 9.336
2018-04-06 | 16:30 | 2017-04-06 16:30 | 9.312
2018-04-06 | 17:00 | 2017-04-06 17:00 | 9.287
2018-04-06 | 17:30 | 2017-04-06 17:30 | 9.262
2018-04-06 | 18:00 | 2017-04-06 18:00 | 9.238
2018-04-06 | 18:30 | 2017-04-06 18:30 | 9.213
2018-04-06 | 19:00 | 2017-04-06 19:00 | 9.163
2018-04-06 | 19:30 | 2017-04-06 19:30 | 9.139
2018-04-06 | 20:00 | 2017-04-06 20:00 | 9.114
2018-04-06 | 20:30 | 2017-04-06 20:30 | 9.089
2018-04-06 | 21:00 | 2017-04-06 21:00 | 9.089
2018-04-06 | 21:30 | 2017-04-06 21:30 | 9.064
2018-04-06 | 22:00 | 2017-04-06 22:00 | 9.064
2018-04-06 | 22:30 | 2017-04-06 22:30 | 9.064
2018-04-06 | 23:00 | 2017-04-06 23:00 | 9.064
2018-04-06 | 23:30 | 2017-04-06 23:30 | 9.064 | 8.9267 | 8.568 | 9.41 | 0.30138 | 0.842
2018-04-07 | 0:00 | 2017-04-07 | 9.064
2018-04-07 | 0:30 | 2017-04-07 00:30 | 9.089
2018-04-07 | 1:00 | 2017-04-07 01:00 | 9.089
2018-04-07 | 1:30 | 2017-04-07 01:30 | 9.089
2018-04-07 | 2:00 | 2017-04-07 02:00 | 9.064
2018-04-07 | 2:30 | 2017-04-07 02:30 | 9.04
2018-04-07 | 3:00 | 2017-04-07 03:00 | 9.015
2018-04-07 | 3:30 | 2017-04-07 03:30 | 9.015
2018-04-07 | 4:00 | 2017-04-07 04:00 | 9.015
2018-04-07 | 4:30 | 2017-04-07 04:30 | 9.015
2018-04-07 | 5:00 | 2017-04-07 05:00 | 8.99
2018-04-07 | 5:30 | 2017-04-07 05:30 | 8.99
2018-04-07 | 6:00 | 2017-04-07 06:00 | 8.965
2018-04-07 | 6:30 | 2017-04-07 06:30 | 8.965
2018-04-07 | 7:00 | 2017-04-07 07:00 | 8.941
2018-04-07 | 7:30 | 2017-04-07 07:30 | 8.891
2018-04-07 | 8:00 | 2017-04-07 08:00 | 8.866
2018-04-07 | 8:30 | 2017-04-07 08:30 | 8.866
2018-04-07 | 9:00 | 2017-04-07 09:00 | 8.866
2018-04-07 | 9:30 | 2017-04-07 09:30 | 8.891
2018-04-07 | 10:00 | 2017-04-07 10:00 | 8.866
2018-04-07 | 10:30 | 2017-04-07 10:30 | 8.817
2018-04-07 | 11:00 | 2017-04-07 11:00 | 8.891
2018-04-07 | 11:30 | 2017-04-07 11:30 | 8.891
2018-04-07 | 12:00 | 2017-04-07 12:00 | 8.916
2018-04-07 | 12:30 | 2017-04-07 12:30 | 8.916
2018-04-07 | 13:00 | 2017-04-07 13:00 | 8.941
2018-04-07 | 13:30 | 2017-04-07 13:30 | 8.965
2018-04-07 | 14:00 | 2017-04-07 14:00 | 8.941
2018-04-07 | 14:30 | 2017-04-07 14:30 | 8.891
2018-04-07 | 15:00 | 2017-04-07 15:00 | 8.891
2018-04-07 | 15:30 | 2017-04-07 15:30 | 8.841
2018-04-07 | 16:00 | 2017-04-07 16:00 | 8.817
2018-04-07 | 16:30 | 2017-04-07 16:30 | 8.817
2018-04-07 | 17:00 | 2017-04-07 17:00 | 8.767
2018-04-07 | 17:30 | 2017-04-07 17:30 | 8.717
2018-04-07 | 18:00 | 2017-04-07 18:00 | 8.668
2018-04-07 | 18:30 | 2017-04-07 18:30 | 8.618
2018-04-07 | 19:00 | 2017-04-07 19:00 | 8.568
2018-04-07 | 19:30 | 2017-04-07 19:30 | 8.519
2018-04-07 | 20:00 | 2017-04-07 20:00 | 8.469
2018-04-07 | 20:30 | 2017-04-07 20:30 | 8.444
2018-04-07 | 21:00 | 2017-04-07 21:00 | 8.419
2018-04-07 | 21:30 | 2017-04-07 21:30 | 8.419
2018-04-07 | 22:00 | 2017-04-07 22:00 | 8.394
2018-04-07 | 22:30 | 2017-04-07 22:30 | 8.369
2018-04-07 | 23:00 | 2017-04-07 23:00 | 8.12
2018-04-07 | 23:30 | 2017-04-07 23:30 | 8.22 | 8.8091 | 8.12 | 9.089 | 0.24433 | 0.969
2018-04-08 | 0:00 | 2017-04-08 | 8.22
2018-04-08 | 0:30 | 2017-04-08 00:30 | 8.195
2018-04-08 | 1:00 | 2017-04-08 01:00 | 8.195
2018-04-08 | 1:30 | 2017-04-08 01:30 | 8.145
2018-04-08 | 2:00 | 2017-04-08 02:00 | 8.12
2018-04-08 | 2:30 | 2017-04-08 02:30 | 8.095
2018-04-08 | 3:00 | 2017-04-08 03:00 | 8.045
2018-04-08 | 3:30 | 2017-04-08 03:30 | 7.995
2018-04-08 | 4:00 | 2017-04-08 04:00 | 7.945
2018-04-08 | 4:30 | 2017-04-08 04:30 | 7.92
2018-04-08 | 5:00 | 2017-04-08 05:00 | 7.92
2018-04-08 | 5:30 | 2017-04-08 05:30 | 7.92
2018-04-08 | 6:00 | 2017-04-08 06:00 | 7.795
2018-04-08 | 6:30 | 2017-04-08 06:30 | 7.544
2018-04-08 | 7:00 | 2017-04-08 07:00 | 7.544
2018-04-08 | 7:30 | 2017-04-08 07:30 | 7.67
2018-04-08 | 8:00 | 2017-04-08 08:00 | 7.77
2018-04-08 | 8:30 | 2017-04-08 08:30 | 7.82
2018-04-08 | 9:00 | 2017-04-08 09:00 | 7.895
2018-04-08 | 9:30 | 2017-04-08 09:30 | 7.97
2018-04-08 | 10:00 | 2017-04-08 10:00 | 8.12
2018-04-08 | 10:30 | 2017-04-08 10:30 | 8.195
2018-04-08 | 11:00 | 2017-04-08 11:00 | 8.245
2018-04-08 | 11:30 | 2017-04-08 11:30 | 8.444
2018-04-08 | 12:00 | 2017-04-08 12:00 | 8.519
2018-04-08 | 12:30 | 2017-04-08 12:30 | 8.618
2018-04-08 | 13:00 | 2017-04-08 13:00 | 8.792
2018-04-08 | 13:30 | 2017-04-08 13:30 | 8.841
2018-04-08 | 14:00 | 2017-04-08 14:00 | 8.767
2018-04-08 | 14:30 | 2017-04-08 14:30 | 8.767
2018-04-08 | 15:00 | 2017-04-08 15:00 | 8.767
2018-04-08 | 15:30 | 2017-04-08 15:30 | 8.643
2018-04-08 | 16:00 | 2017-04-08 16:00 | 8.593
2018-04-08 | 16:30 | 2017-04-08 16:30 | 8.593
2018-04-08 | 17:00 | 2017-04-08 17:00 | 8.568
2018-04-08 | 17:30 | 2017-04-08 17:30 | 8.568
2018-04-08 | 18:00 | 2017-04-08 18:00 | 8.519
2018-04-08 | 18:30 | 2017-04-08 18:30 | 8.469
2018-04-08 | 19:00 | 2017-04-08 19:00 | 8.369
2018-04-08 | 19:30 | 2017-04-08 19:30 | 8.27
2018-04-08 | 20:00 | 2017-04-08 20:00 | 8.195
2018-04-08 | 20:30 | 2017-04-08 20:30 | 8.145
2018-04-08 | 21:00 | 2017-04-08 21:00 | 8.095
2018-04-08 | 21:30 | 2017-04-08 21:30 | 8.045
2018-04-08 | 22:00 | 2017-04-08 22:00 | 7.97
2018-04-08 | 22:30 | 2017-04-08 22:30 | 7.92
2018-04-08 | 23:00 | 2017-04-08 23:00 | 7.895
2018-04-08 | 23:30 | 2017-04-08 23:30 | 7.845 | 8.1979 | 7.544 | 8.841 | 0.34549 | 1.297
2018-04-09 | 0:00 | 2017-04-09 | 7.795
2018-04-09 | 0:30 | 2017-04-09 00:30 | 7.77
2018-04-09 | 1:00 | 2017-04-09 01:00 | 7.77
2018-04-09 | 1:30 | 2017-04-09 01:30 | 7.745
2018-04-09 | 2:00 | 2017-04-09 02:00 | 7.72
2018-04-09 | 2:30 | 2017-04-09 02:30 | 7.695
2018-04-09 | 3:00 | 2017-04-09 03:00 | 7.695
2018-04-09 | 3:30 | 2017-04-09 03:30 | 7.67
2018-04-09 | 4:00 | 2017-04-09 04:00 | 7.645
2018-04-09 | 4:30 | 2017-04-09 04:30 | 7.619
2018-04-09 | 5:00 | 2017-04-09 05:00 | 7.594
2018-04-09 | 5:30 | 2017-04-09 05:30 | 7.569
2018-04-09 | 6:00 | 2017-04-09 06:00 | 7.569
2018-04-09 | 6:30 | 2017-04-09 06:30 | 7.594
2018-04-09 | 7:00 | 2017-04-09 07:00 | 7.594
2018-04-09 | 7:30 | 2017-04-09 07:30 | 7.645
2018-04-09 | 8:00 | 2017-04-09 08:00 | 7.67
2018-04-09 | 8:30 | 2017-04-09 08:30 | 7.745
2018-04-09 | 9:00 | 2017-04-09 09:00 | 7.82
2018-04-09 | 9:30 | 2017-04-09 09:30 | 7.92
2018-04-09 | 10:00 | 2017-04-09 10:00 | 8.095
2018-04-09 | 10:30 | 2017-04-09 10:30 | 8.22
2018-04-09 | 11:00 | 2017-04-09 11:00 | 8.419
2018-04-09 | 11:30 | 2017-04-09 11:30 | 8.593
2018-04-09 | 12:00 | 2017-04-09 12:00 | 8.668
2018-04-09 | 12:30 | 2017-04-09 12:30 | 8.817
2018-04-09 | 13:00 | 2017-04-09 13:00 | 8.767
2018-04-09 | 13:30 | 2017-04-09 13:30 | 8.767
2018-04-09 | 14:00 | 2017-04-09 14:00 | 8.792
2018-04-09 | 14:30 | 2017-04-09 14:30 | 8.767
2018-04-09 | 15:00 | 2017-04-09 15:00 | 8.742
2018-04-09 | 15:30 | 2017-04-09 15:30 | 8.693
2018-04-09 | 16:00 | 2017-04-09 16:00 | 8.643
2018-04-09 | 16:30 | 2017-04-09 16:30 | 8.593
2018-04-09 | 17:00 | 2017-04-09 17:00 | 8.543
2018-04-09 | 17:30 | 2017-04-09 17:30 | 8.494
2018-04-09 | 18:00 | 2017-04-09 18:00 | 8.469
2018-04-09 | 18:30 | 2017-04-09 18:30 | 8.419
2018-04-09 | 19:00 | 2017-04-09 19:00 | 8.369
2018-04-09 | 19:30 | 2017-04-09 19:30 | 8.344
2018-04-09 | 20:00 | 2017-04-09 20:00 | 8.319
2018-04-09 | 20:30 | 2017-04-09 20:30 | 8.295
2018-04-09 | 21:00 | 2017-04-09 21:00 | 8.27
2018-04-09 | 21:30 | 2017-04-09 21:30 | 8.245
2018-04-09 | 22:00 | 2017-04-09 22:00 | 8.22
2018-04-09 | 22:30 | 2017-04-09 22:30 | 8.195
2018-04-09 | 23:00 | 2017-04-09 23:00 | 8.17
2018-04-09 | 23:30 | 2017-04-09 23:30 | 8.12 | 8.1436 | 7.569 | 8.817 | 0.42774 | 1.248
2018-04-10 | 0:00 | 2017-04-10 | 8.095
2018-04-10 | 0:30 | 2017-04-10 00:30 | 8.07
2018-04-10 | 1:00 | 2017-04-10 01:00 | 7.995
2018-04-10 | 1:30 | 2017-04-10 01:30 | 7.97
2018-04-10 | 2:00 | 2017-04-10 02:00 | 7.895
2018-04-10 | 2:30 | 2017-04-10 02:30 | 7.87
2018-04-10 | 3:00 | 2017-04-10 03:00 | 7.895
2018-04-10 | 3:30 | 2017-04-10 03:30 | 7.895
2018-04-10 | 4:00 | 2017-04-10 04:00 | 7.895
2018-04-10 | 4:30 | 2017-04-10 04:30 | 7.895
2018-04-10 | 5:00 | 2017-04-10 05:00 | 7.87
2018-04-10 | 5:30 | 2017-04-10 05:30 | 7.87
2018-04-10 | 6:00 | 2017-04-10 06:00 | 7.87
2018-04-10 | 6:30 | 2017-04-10 06:30 | 7.87
2018-04-10 | 7:00 | 2017-04-10 07:00 | 7.895
2018-04-10 | 7:30 | 2017-04-10 07:30 | 7.92
2018-04-10 | 8:00 | 2017-04-10 08:00 | 7.795
2018-04-10 | 8:30 | 2017-04-10 08:30 | 7.82
2018-04-10 | 9:00 | 2017-04-10 09:00 | 7.92
2018-04-10 | 9:30 | 2017-04-10 09:30 | 7.945
2018-04-10 | 10:00 | 2017-04-10 10:00 | 8.02
2018-04-10 | 10:30 | 2017-04-10 10:30 | 8.145
2018-04-10 | 11:00 | 2017-04-10 11:00 | 8.27
2018-04-10 | 11:30 | 2017-04-10 11:30 | 8.344
2018-04-10 | 12:00 | 2017-04-10 12:00 | 8.618
2018-04-10 | 12:30 | 2017-04-10 12:30 | 8.593
2018-04-10 | 13:00 | 2017-04-10 13:00 | 8.668
2018-04-10 | 13:30 | 2017-04-10 13:30 | 8.543
2018-04-10 | 14:00 | 2017-04-10 14:00 | 8.767
2018-04-10 | 14:30 | 2017-04-10 14:30 | 8.668
2018-04-10 | 15:00 | 2017-04-10 15:00 | 8.742
2018-04-10 | 15:30 | 2017-04-10 15:30 | 8.668
2018-04-10 | 16:00 | 2017-04-10 16:00 | 8.693
2018-04-10 | 16:30 | 2017-04-10 16:30 | 8.668
2018-04-10 | 17:00 | 2017-04-10 17:00 | 8.643
2018-04-10 | 17:30 | 2017-04-10 17:30 | 8.593
2018-04-10 | 18:00 | 2017-04-10 18:00 | 8.543
2018-04-10 | 18:30 | 2017-04-10 18:30 | 8.494
2018-04-10 | 19:00 | 2017-04-10 19:00 | 8.444
2018-04-10 | 19:30 | 2017-04-10 19:30 | 8.394
2018-04-10 | 20:00 | 2017-04-10 20:00 | 8.344
2018-04-10 | 20:30 | 2017-04-10 20:30 | 8.27
2018-04-10 | 21:00 | 2017-04-10 21:00 | 8.195
2018-04-10 | 21:30 | 2017-04-10 21:30 | 8.145
2018-04-10 | 22:00 | 2017-04-10 22:00 | 8.095
2018-04-10 | 22:30 | 2017-04-10 22:30 | 8.02
2018-04-10 | 23:00 | 2017-04-10 23:00 | 7.92
2018-04-10 | 23:30 | 2017-04-10 23:30 | 7.845 | 8.2 | 7.795 | 8.767 | 0.32376 | 0.972
2018-04-11 | 0:00 | 2017-04-11 | 7.77
2018-04-11 | 0:30 | 2017-04-11 00:30 | 7.745
2018-04-11 | 1:00 | 2017-04-11 01:00 | 7.72
2018-04-11 | 1:30 | 2017-04-11 01:30 | 7.67
2018-04-11 | 2:00 | 2017-04-11 02:00 | 7.619
2018-04-11 | 2:30 | 2017-04-11 02:30 | 7.569
2018-04-11 | 3:00 | 2017-04-11 03:00 | 7.519
2018-04-11 | 3:30 | 2017-04-11 03:30 | 7.469
2018-04-11 | 4:00 | 2017-04-11 04:00 | 7.419
2018-04-11 | 4:30 | 2017-04-11 04:30 | 7.368
2018-04-11 | 5:00 | 2017-04-11 05:00 | 7.343
2018-04-11 | 5:30 | 2017-04-11 05:30 | 7.293
2018-04-11 | 6:00 | 2017-04-11 06:00 | 7.242
2018-04-11 | 6:30 | 2017-04-11 06:30 | 7.217
2018-04-11 | 7:00 | 2017-04-11 07:00 | 7.217
2018-04-11 | 7:30 | 2017-04-11 07:30 | 7.268
2018-04-11 | 8:00 | 2017-04-11 08:00 | 7.343
2018-04-11 | 8:30 | 2017-04-11 08:30 | 7.444
2018-04-11 | 9:00 | 2017-04-11 09:00 | 7.544
2018-04-11 | 9:30 | 2017-04-11 09:30 | 7.695
2018-04-11 | 10:00 | 2017-04-11 10:00 | 7.87
2018-04-11 | 10:30 | 2017-04-11 10:30 | 8.07
2018-04-11 | 11:00 | 2017-04-11 11:00 | 8.27
2018-04-11 | 11:30 | 2017-04-11 11:30 | 8.519
2018-04-11 | 12:00 | 2017-04-11 12:00 | 8.717
2018-04-11 | 12:30 | 2017-04-11 12:30 | 8.792
2018-04-11 | 13:00 | 2017-04-11 13:00 | 8.792
2018-04-11 | 13:30 | 2017-04-11 13:30 | 8.817
2018-04-11 | 14:00 | 2017-04-11 14:00 | 8.841
2018-04-11 | 14:30 | 2017-04-11 14:30 | 8.916
2018-04-11 | 15:00 | 2017-04-11 15:00 | 8.941
2018-04-11 | 15:30 | 2017-04-11 15:30 | 8.916
2018-04-11 | 16:00 | 2017-04-11 16:00 | 8.891
2018-04-11 | 16:30 | 2017-04-11 16:30 | 8.866
2018-04-11 | 17:00 | 2017-04-11 17:00 | 8.841
2018-04-11 | 17:30 | 2017-04-11 17:30 | 8.841
2018-04-11 | 18:00 | 2017-04-11 18:00 | 8.817
2018-04-11 | 18:30 | 2017-04-11 18:30 | 8.767
2018-04-11 | 19:00 | 2017-04-11 19:00 | 8.742
2018-04-11 | 19:30 | 2017-04-11 19:30 | 8.693
2018-04-11 | 20:00 | 2017-04-11 20:00 | 8.668
2018-04-11 | 20:30 | 2017-04-11 20:30 | 8.668
2018-04-11 | 21:00 | 2017-04-11 21:00 | 8.643
2018-04-11 | 21:30 | 2017-04-11 21:30 | 8.618
2018-04-11 | 22:00 | 2017-04-11 22:00 | 8.593
2018-04-11 | 22:30 | 2017-04-11 22:30 | 8.568
2018-04-11 | 23:00 | 2017-04-11 23:00 | 8.543
2018-04-11 | 23:30 | 2017-04-11 23:30 | 8.519 | 8.1711 | 7.217 | 8.941 | 0.63637 | 1.724
2018-04-12 | 0:00 | 2017-04-12 | 8.494
2018-04-12 | 0:30 | 2017-04-12 00:30 | 8.494
2018-04-12 | 1:00 | 2017-04-12 01:00 | 8.469
2018-04-12 | 1:30 | 2017-04-12 01:30 | 8.444
2018-04-12 | 2:00 | 2017-04-12 02:00 | 8.419
2018-04-12 | 2:30 | 2017-04-12 02:30 | 8.444
2018-04-12 | 3:00 | 2017-04-12 03:00 | 8.444
2018-04-12 | 3:30 | 2017-04-12 03:30 | 8.444
2018-04-12 | 4:00 | 2017-04-12 04:00 | 8.469
2018-04-12 | 4:30 | 2017-04-12 04:30 | 8.469
2018-04-12 | 5:00 | 2017-04-12 05:00 | 8.494
2018-04-12 | 5:30 | 2017-04-12 05:30 | 8.519
2018-04-12 | 6:00 | 2017-04-12 06:00 | 8.494
2018-04-12 | 6:30 | 2017-04-12 06:30 | 8.494
2018-04-12 | 7:00 | 2017-04-12 07:00 | 8.494
2018-04-12 | 7:30 | 2017-04-12 07:30 | 8.494
2018-04-12 | 8:00 | 2017-04-12 08:00 | 8.519
2018-04-12 | 8:30 | 2017-04-12 08:30 | 8.568
2018-04-12 | 9:00 | 2017-04-12 09:00 | 8.643
2018-04-12 | 9:30 | 2017-04-12 09:30 | 8.717
2018-04-12 | 10:00 | 2017-04-12 10:00 | 8.717
2018-04-12 | 10:30 | 2017-04-12 10:30 | 8.841
2018-04-12 | 11:00 | 2017-04-12 11:00 | 8.965
2018-04-12 | 11:30 | 2017-04-12 11:30 | 8.916
2018-04-12 | 12:00 | 2017-04-12 12:00 | 8.99
2018-04-12 | 12:30 | 2017-04-12 12:30 | 9.04
2018-04-12 | 13:00 | 2017-04-12 13:00 | 9.089
2018-04-12 | 13:30 | 2017-04-12 13:30 | 9.04
2018-04-12 | 14:00 | 2017-04-12 14:00 | 9.015
2018-04-12 | 14:30 | 2017-04-12 14:30 | 9.015
2018-04-12 | 15:00 | 2017-04-12 15:00 | 9.015
2018-04-12 | 15:30 | 2017-04-12 15:30 | 8.965
2018-04-12 | 16:00 | 2017-04-12 16:00 | 8.941
2018-04-12 | 16:30 | 2017-04-12 16:30 | 8.891
2018-04-12 | 17:00 | 2017-04-12 17:00 | 8.891
2018-04-12 | 17:30 | 2017-04-12 17:30 | 8.891
2018-04-12 | 18:00 | 2017-04-12 18:00 | 8.841
2018-04-12 | 18:30 | 2017-04-12 18:30 | 8.792
2018-04-12 | 19:00 | 2017-04-12 19:00 | 8.742
2018-04-12 | 19:30 | 2017-04-12 19:30 | 8.693
2018-04-12 | 20:00 | 2017-04-12 20:00 | 8.643
2018-04-12 | 20:30 | 2017-04-12 20:30 | 8.618
2018-04-12 | 21:00 | 2017-04-12 21:00 | 8.593
2018-04-12 | 21:30 | 2017-04-12 21:30 | 8.543
2018-04-12 | 22:00 | 2017-04-12 22:00 | 8.519
2018-04-12 | 22:30 | 2017-04-12 22:30 | 8.494
2018-04-12 | 23:00 | 2017-04-12 23:00 | 8.444
2018-04-12 | 23:30 | 2017-04-12 23:30 | 8.394 | 8.6784 | 8.394 | 9.089 | 0.22179 | 0.695
2018-04-13 | 0:00 | 2017-04-13 | 8.344
2018-04-13 | 0:30 | 2017-04-13 00:30 | 8.295
2018-04-13 | 1:00 | 2017-04-13 01:00 | 8.27
2018-04-13 | 1:30 | 2017-04-13 01:30 | 8.245
2018-04-13 | 2:00 | 2017-04-13 02:00 | 8.22
2018-04-13 | 2:30 | 2017-04-13 02:30 | 8.195
2018-04-13 | 3:00 | 2017-04-13 03:00 | 8.22
2018-04-13 | 3:30 | 2017-04-13 03:30 | 8.195
2018-04-13 | 4:00 | 2017-04-13 04:00 | 8.195
2018-04-13 | 4:30 | 2017-04-13 04:30 | 8.22
2018-04-13 | 5:00 | 2017-04-13 05:00 | 8.22
2018-04-13 | 5:30 | 2017-04-13 05:30 | 8.195
2018-04-13 | 6:00 | 2017-04-13 06:00 | 8.145
2018-04-13 | 6:30 | 2017-04-13 06:30 | 8.145
2018-04-13 | 7:00 | 2017-04-13 07:00 | 8.17
2018-04-13 | 7:30 | 2017-04-13 07:30 | 8.17
2018-04-13 | 8:00 | 2017-04-13 08:00 | 8.17
2018-04-13 | 8:30 | 2017-04-13 08:30 | 8.245
2018-04-13 | 9:00 | 2017-04-13 09:00 | 8.27
2018-04-13 | 9:30 | 2017-04-13 09:30 | 8.319
2018-04-13 | 10:00 | 2017-04-13 10:00 | 8.419
2018-04-13 | 10:30 | 2017-04-13 10:30 | 8.444
2018-04-13 | 11:00 | 2017-04-13 11:00 | 8.494
2018-04-13 | 11:30 | 2017-04-13 11:30 | 8.593
2018-04-13 | 12:00 | 2017-04-13 12:00 | 8.593
2018-04-13 | 12:30 | 2017-04-13 12:30 | 8.519
2018-04-13 | 13:00 | 2017-04-13 13:00 | 8.543
2018-04-13 | 13:30 | 2017-04-13 13:30 | 8.693
2018-04-13 | 14:00 | 2017-04-13 14:00 | 8.668
2018-04-13 | 14:30 | 2017-04-13 14:30 | 8.717
2018-04-13 | 15:00 | 2017-04-13 15:00 | 8.618
2018-04-13 | 15:30 | 2017-04-13 15:30 | 8.618
2018-04-13 | 16:00 | 2017-04-13 16:00 | 8.668
2018-04-13 | 16:30 | 2017-04-13 16:30 | 8.668
2018-04-13 | 17:00 | 2017-04-13 17:00 | 8.668
2018-04-13 | 17:30 | 2017-04-13 17:30 | 8.668
2018-04-13 | 18:00 | 2017-04-13 18:00 | 8.618
2018-04-13 | 18:30 | 2017-04-13 18:30 | 8.543
2018-04-13 | 19:00 | 2017-04-13 19:00 | 8.519
2018-04-13 | 19:30 | 2017-04-13 19:30 | 8.444
2018-04-13 | 20:00 | 2017-04-13 20:00 | 8.394
2018-04-13 | 20:30 | 2017-04-13 20:30 | 8.344
2018-04-13 | 21:00 | 2017-04-13 21:00 | 8.27
2018-04-13 | 21:30 | 2017-04-13 21:30 | 8.22
2018-04-13 | 22:00 | 2017-04-13 22:00 | 8.195
2018-04-13 | 22:30 | 2017-04-13 22:30 | 8.17
2018-04-13 | 23:00 | 2017-04-13 23:00 | 8.145
2018-04-13 | 23:30 | 2017-04-13 23:30 | 8.145 | 8.376 | 8.145 | 8.717 | 0.1948 | 0.572
2018-04-14 | 0:00 | 2017-04-14 | 8.12
2018-04-14 | 0:30 | 2017-04-14 00:30 | 8.095
2018-04-14 | 1:00 | 2017-04-14 01:00 | 8.095
2018-04-14 | 1:30 | 2017-04-14 01:30 | 8.07
2018-04-14 | 2:00 | 2017-04-14 02:00 | 8.045
2018-04-14 | 2:30 | 2017-04-14 02:30 | 7.97
2018-04-14 | 3:00 | 2017-04-14 03:00 | 8.02
2018-04-14 | 3:30 | 2017-04-14 03:30 | 7.995
2018-04-14 | 4:00 | 2017-04-14 04:00 | 7.97
2018-04-14 | 4:30 | 2017-04-14 04:30 | 7.945
2018-04-14 | 5:00 | 2017-04-14 05:00 | 7.92
2018-04-14 | 5:30 | 2017-04-14 05:30 | 7.895
2018-04-14 | 6:00 | 2017-04-14 06:00 | 7.87
2018-04-14 | 6:30 | 2017-04-14 06:30 | 7.87
2018-04-14 | 7:00 | 2017-04-14 07:00 | 7.895
2018-04-14 | 7:30 | 2017-04-14 07:30 | 7.895
2018-04-14 | 8:00 | 2017-04-14 08:00 | 7.92
2018-04-14 | 8:30 | 2017-04-14 08:30 | 8.02
2018-04-14 | 9:00 | 2017-04-14 09:00 | 7.795
2018-04-14 | 9:30 | 2017-04-14 09:30 | 7.444
2018-04-14 | 10:00 | 2017-04-14 10:00 | 7.695
2018-04-14 | 10:30 | 2017-04-14 10:30 | 7.845
2018-04-14 | 11:00 | 2017-04-14 11:00 | 7.97
2018-04-14 | 11:30 | 2017-04-14 11:30 | 8.145
2018-04-14 | 12:00 | 2017-04-14 12:00 | 8.245
2018-04-14 | 12:30 | 2017-04-14 12:30 | 8.519
2018-04-14 | 13:00 | 2017-04-14 13:00 | 8.618
2018-04-14 | 13:30 | 2017-04-14 13:30 | 8.668
2018-04-14 | 14:00 | 2017-04-14 14:00 | 8.817
2018-04-14 | 14:30 | 2017-04-14 14:30 | 8.841
2018-04-14 | 15:00 | 2017-04-14 15:00 | 8.817
2018-04-14 | 15:30 | 2017-04-14 15:30 | 8.767
2018-04-14 | 16:00 | 2017-04-14 16:00 | 8.767
2018-04-14 | 16:30 | 2017-04-14 16:30 | 8.717
2018-04-14 | 17:00 | 2017-04-14 17:00 | 8.618
2018-04-14 | 17:30 | 2017-04-14 17:30 | 8.593
2018-04-14 | 18:00 | 2017-04-14 18:00 | 8.543
2018-04-14 | 18:30 | 2017-04-14 18:30 | 8.519
2018-04-14 | 19:00 | 2017-04-14 19:00 | 8.469
2018-04-14 | 19:30 | 2017-04-14 19:30 | 8.419
2018-04-14 | 20:00 | 2017-04-14 20:00 | 8.369
2018-04-14 | 20:30 | 2017-04-14 20:30 | 8.319
2018-04-14 | 21:00 | 2017-04-14 21:00 | 8.295
2018-04-14 | 21:30 | 2017-04-14 21:30 | 8.22
2018-04-14 | 22:00 | 2017-04-14 22:00 | 8.195
2018-04-14 | 22:30 | 2017-04-14 22:30 | 8.12
2018-04-14 | 23:00 | 2017-04-14 23:00 | 8.045
2018-04-14 | 23:30 | 2017-04-14 23:30 | 8.045 | 8.2094 | 7.444 | 8.841 | 0.34285 | 1.397
2018-04-15 | 0:00 | 2017-04-15 | 8.02
2018-04-15 | 0:30 | 2017-04-15 00:30 | 7.97
2018-04-15 | 1:00 | 2017-04-15 01:00 | 7.92
2018-04-15 | 1:30 | 2017-04-15 01:30 | 7.895
2018-04-15 | 2:00 | 2017-04-15 02:00 | 7.895
2018-04-15 | 2:30 | 2017-04-15 02:30 | 7.87
2018-04-15 | 3:00 | 2017-04-15 03:00 | 7.845
2018-04-15 | 3:30 | 2017-04-15 03:30 | 7.82
2018-04-15 | 4:00 | 2017-04-15 04:00 | 7.795
2018-04-15 | 4:30 | 2017-04-15 04:30 | 7.745
2018-04-15 | 5:00 | 2017-04-15 05:00 | 7.72
2018-04-15 | 5:30 | 2017-04-15 05:30 | 7.67
2018-04-15 | 6:00 | 2017-04-15 06:00 | 7.645
2018-04-15 | 6:30 | 2017-04-15 06:30 | 7.645
2018-04-15 | 7:00 | 2017-04-15 07:00 | 7.67
2018-04-15 | 7:30 | 2017-04-15 07:30 | 7.695
2018-04-15 | 8:00 | 2017-04-15 08:00 | 7.72
2018-04-15 | 8:30 | 2017-04-15 08:30 | 7.795
2018-04-15 | 9:00 | 2017-04-15 09:00 | 7.87
2018-04-15 | 9:30 | 2017-04-15 09:30 | 8.045
2018-04-15 | 10:00 | 2017-04-15 10:00 | 8.12
2018-04-15 | 10:30 | 2017-04-15 10:30 | 8.17
2018-04-15 | 11:00 | 2017-04-15 11:00 | 8.245
2018-04-15 | 11:30 | 2017-04-15 11:30 | 8.27
2018-04-15 | 12:00 | 2017-04-15 12:00 | 8.543
2018-04-15 | 12:30 | 2017-04-15 12:30 | 9.015
2018-04-15 | 13:00 | 2017-04-15 13:00 | 9.163
2018-04-15 | 13:30 | 2017-04-15 13:30 | 9.238
2018-04-15 | 14:00 | 2017-04-15 14:00 | 9.238
2018-04-15 | 14:30 | 2017-04-15 14:30 | 9.213
2018-04-15 | 15:00 | 2017-04-15 15:00 | 9.114
2018-04-15 | 15:30 | 2017-04-15 15:30 | 9.015
2018-04-15 | 16:00 | 2017-04-15 16:00 | 8.916
2018-04-15 | 16:30 | 2017-04-15 16:30 | 8.866
2018-04-15 | 17:00 | 2017-04-15 17:00 | 8.792
2018-04-15 | 17:30 | 2017-04-15 17:30 | 8.742
2018-04-15 | 18:00 | 2017-04-15 18:00 | 8.693
2018-04-15 | 18:30 | 2017-04-15 18:30 | 8.668
2018-04-15 | 19:00 | 2017-04-15 19:00 | 8.618
2018-04-15 | 19:30 | 2017-04-15 19:30 | 8.543
2018-04-15 | 20:00 | 2017-04-15 20:00 | 8.494
2018-04-15 | 20:30 | 2017-04-15 20:30 | 8.444
2018-04-15 | 21:00 | 2017-04-15 21:00 | 8.369
2018-04-15 | 21:30 | 2017-04-15 21:30 | 8.319
2018-04-15 | 22:00 | 2017-04-15 22:00 | 8.245
2018-04-15 | 22:30 | 2017-04-15 22:30 | 8.17
2018-04-15 | 23:00 | 2017-04-15 23:00 | 8.12
2018-04-15 | 23:30 | 2017-04-15 23:30 | 8.07 | 8.2846 | 7.645 | 9.238 | 0.50362 | 1.593
2018-04-16 | 0:00 | 2017-04-16 | 8.02
2018-04-16 | 0:30 | 2017-04-16 00:30 | 7.97
2018-04-16 | 1:00 | 2017-04-16 01:00 | 7.97
2018-04-16 | 1:30 | 2017-04-16 01:30 | 7.945
2018-04-16 | 2:00 | 2017-04-16 02:00 | 7.92
2018-04-16 | 2:30 | 2017-04-16 02:30 | 7.895
2018-04-16 | 3:00 | 2017-04-16 03:00 | 7.87
2018-04-16 | 3:30 | 2017-04-16 03:30 | 7.87
2018-04-16 | 4:00 | 2017-04-16 04:00 | 7.845
2018-04-16 | 4:30 | 2017-04-16 04:30 | 7.845
2018-04-16 | 5:00 | 2017-04-16 05:00 | 7.845
2018-04-16 | 5:30 | 2017-04-16 05:30 | 7.845
2018-04-16 | 6:00 | 2017-04-16 06:00 | 7.87
2018-04-16 | 6:30 | 2017-04-16 06:30 | 7.895
2018-04-16 | 7:00 | 2017-04-16 07:00 | 7.945
2018-04-16 | 7:30 | 2017-04-16 07:30 | 7.995
2018-04-16 | 8:00 | 2017-04-16 08:00 | 8.07
2018-04-16 | 8:30 | 2017-04-16 08:30 | 8.12
2018-04-16 | 9:00 | 2017-04-16 09:00 | 8.195
2018-04-16 | 9:30 | 2017-04-16 09:30 | 8.344
2018-04-16 | 10:00 | 2017-04-16 10:00 | 8.519
2018-04-16 | 10:30 | 2017-04-16 10:30 | 8.693
2018-04-16 | 11:00 | 2017-04-16 11:00 | 8.941
2018-04-16 | 11:30 | 2017-04-16 11:30 | 9.114
2018-04-16 | 12:00 | 2017-04-16 12:00 | 9.262
2018-04-16 | 12:30 | 2017-04-16 12:30 | 9.41
2018-04-16 | 13:00 | 2017-04-16 13:00 | 9.558
2018-04-16 | 13:30 | 2017-04-16 13:30 | 9.534
2018-04-16 | 14:00 | 2017-04-16 14:00 | 9.509
2018-04-16 | 14:30 | 2017-04-16 14:30 | 9.583
2018-04-16 | 15:00 | 2017-04-16 15:00 | 9.657
2018-04-16 | 15:30 | 2017-04-16 15:30 | 9.682
2018-04-16 | 16:00 | 2017-04-16 16:00 | 9.632
2018-04-16 | 16:30 | 2017-04-16 16:30 | 9.558
2018-04-16 | 17:00 | 2017-04-16 17:00 | 9.485
2018-04-16 | 17:30 | 2017-04-16 17:30 | 9.435
2018-04-16 | 18:00 | 2017-04-16 18:00 | 9.386
2018-04-16 | 18:30 | 2017-04-16 18:30 | 9.361
2018-04-16 | 19:00 | 2017-04-16 19:00 | 9.312
2018-04-16 | 19:30 | 2017-04-16 19:30 | 9.262
2018-04-16 | 20:00 | 2017-04-16 20:00 | 9.213
2018-04-16 | 20:30 | 2017-04-16 20:30 | 9.188
2018-04-16 | 21:00 | 2017-04-16 21:00 | 9.139
2018-04-16 | 21:30 | 2017-04-16 21:30 | 9.114
2018-04-16 | 22:00 | 2017-04-16 22:00 | 9.089
2018-04-16 | 22:30 | 2017-04-16 22:30 | 9.064
2018-04-16 | 23:00 | 2017-04-16 23:00 | 9.064
2018-04-16 | 23:30 | 2017-04-16 23:30 | 9.04 | 8.7308 | 7.845 | 9.682 | 0.69519 | 1.837
2018-04-17 | 0:00 | 2017-04-17 | 9.015
2018-04-17 | 0:30 | 2017-04-17 00:30 | 9.015
2018-04-17 | 1:00 | 2017-04-17 01:00 | 8.941
2018-04-17 | 1:30 | 2017-04-17 01:30 | 8.866
2018-04-17 | 2:00 | 2017-04-17 02:00 | 8.817
2018-04-17 | 2:30 | 2017-04-17 02:30 | 8.767
2018-04-17 | 3:00 | 2017-04-17 03:00 | 8.742
2018-04-17 | 3:30 | 2017-04-17 03:30 | 8.717
2018-04-17 | 4:00 | 2017-04-17 04:00 | 8.717
2018-04-17 | 4:30 | 2017-04-17 04:30 | 8.717
2018-04-17 | 5:00 | 2017-04-17 05:00 | 8.742
2018-04-17 | 5:30 | 2017-04-17 05:30 | 8.742
2018-04-17 | 6:00 | 2017-04-17 06:00 | 8.767
2018-04-17 | 6:30 | 2017-04-17 06:30 | 8.817
2018-04-17 | 7:00 | 2017-04-17 07:00 | 8.841
2018-04-17 | 7:30 | 2017-04-17 07:30 | 8.891
2018-04-17 | 8:00 | 2017-04-17 08:00 | 8.965
2018-04-17 | 8:30 | 2017-04-17 08:30 | 9.04
2018-04-17 | 9:00 | 2017-04-17 09:00 | 9.139
2018-04-17 | 9:30 | 2017-04-17 09:30 | 9.238
2018-04-17 | 10:00 | 2017-04-17 10:00 | 9.41
2018-04-17 | 10:30 | 2017-04-17 10:30 | 9.435
2018-04-17 | 11:00 | 2017-04-17 11:00 | 9.46
2018-04-17 | 11:30 | 2017-04-17 11:30 | 9.534
2018-04-17 | 12:00 | 2017-04-17 12:00 | 9.509
2018-04-17 | 12:30 | 2017-04-17 12:30 | 9.46
2018-04-17 | 13:00 | 2017-04-17 13:00 | 9.46
2018-04-17 | 13:30 | 2017-04-17 13:30 | 9.509
2018-04-17 | 14:00 | 2017-04-17 14:00 | 9.509
2018-04-17 | 14:30 | 2017-04-17 14:30 | 9.509
2018-04-17 | 15:00 | 2017-04-17 15:00 | 9.509
2018-04-17 | 15:30 | 2017-04-17 15:30 | 9.485
2018-04-17 | 16:00 | 2017-04-17 16:00 | 9.46
2018-04-17 | 16:30 | 2017-04-17 16:30 | 9.46
2018-04-17 | 17:00 | 2017-04-17 17:00 | 9.435
2018-04-17 | 17:30 | 2017-04-17 17:30 | 9.435
2018-04-17 | 18:00 | 2017-04-17 18:00 | 9.41
2018-04-17 | 18:30 | 2017-04-17 18:30 | 9.386
2018-04-17 | 19:00 | 2017-04-17 19:00 | 9.361
2018-04-17 | 19:30 | 2017-04-17 19:30 | 9.336
2018-04-17 | 20:00 | 2017-04-17 20:00 | 9.312
2018-04-17 | 20:30 | 2017-04-17 20:30 | 9.312
2018-04-17 | 21:00 | 2017-04-17 21:00 | 9.312
2018-04-17 | 21:30 | 2017-04-17 21:30 | 9.287
2018-04-17 | 22:00 | 2017-04-17 22:00 | 9.287
2018-04-17 | 22:30 | 2017-04-17 22:30 | 9.262
2018-04-17 | 23:00 | 2017-04-17 23:00 | 9.238
2018-04-17 | 23:30 | 2017-04-17 23:30 | 9.213 | 9.1831 | 8.717 | 9.534 | 0.28956 | 0.817
2018-04-18 | 0:00 | 2017-04-18 | 9.188
2018-04-18 | 0:30 | 2017-04-18 00:30 | 9.188
2018-04-18 | 1:00 | 2017-04-18 01:00 | 9.163
2018-04-18 | 1:30 | 2017-04-18 01:30 | 9.163
2018-04-18 | 2:00 | 2017-04-18 02:00 | 9.188
2018-04-18 | 2:30 | 2017-04-18 02:30 | 9.188
2018-04-18 | 3:00 | 2017-04-18 03:00 | 9.188
2018-04-18 | 3:30 | 2017-04-18 03:30 | 9.213
2018-04-18 | 4:00 | 2017-04-18 04:00 | 9.213
2018-04-18 | 4:30 | 2017-04-18 04:30 | 9.188
2018-04-18 | 5:00 | 2017-04-18 05:00 | 9.188
2018-04-18 | 5:30 | 2017-04-18 05:30 | 9.188
2018-04-18 | 6:00 | 2017-04-18 06:00 | 9.188
2018-04-18 | 6:30 | 2017-04-18 06:30 | 9.213
2018-04-18 | 7:00 | 2017-04-18 07:00 | 9.213
2018-04-18 | 7:30 | 2017-04-18 07:30 | 9.238
2018-04-18 | 8:00 | 2017-04-18 08:00 | 9.262
2018-04-18 | 8:30 | 2017-04-18 08:30 | 9.287
2018-04-18 | 9:00 | 2017-04-18 09:00 | 9.386
2018-04-18 | 9:30 | 2017-04-18 09:30 | 9.534
2018-04-18 | 10:00 | 2017-04-18 10:00 | 9.632
2018-04-18 | 10:30 | 2017-04-18 10:30 | 9.78
2018-04-18 | 11:00 | 2017-04-18 11:00 | 9.928
2018-04-18 | 11:30 | 2017-04-18 11:30 | 10.124
2018-04-18 | 12:00 | 2017-04-18 12:00 | 10.345
2018-04-18 | 12:30 | 2017-04-18 12:30 | 10.443
2018-04-18 | 13:00 | 2017-04-18 13:00 | 10.541
2018-04-18 | 13:30 | 2017-04-18 13:30 | 10.614
2018-04-18 | 14:00 | 2017-04-18 14:00 | 10.59
2018-04-18 | 14:30 | 2017-04-18 14:30 | 10.443
2018-04-18 | 15:00 | 2017-04-18 15:00 | 10.369
2018-04-18 | 15:30 | 2017-04-18 15:30 | 10.369
2018-04-18 | 16:00 | 2017-04-18 16:00 | 10.345
2018-04-18 | 16:30 | 2017-04-18 16:30 | 10.222
2018-04-18 | 17:00 | 2017-04-18 17:00 | 10.149
2018-04-18 | 17:30 | 2017-04-18 17:30 | 10.075
2018-04-18 | 18:00 | 2017-04-18 18:00 | 10.051
2018-04-18 | 18:30 | 2017-04-18 18:30 | 9.977
2018-04-18 | 19:00 | 2017-04-18 19:00 | 9.879
2018-04-18 | 19:30 | 2017-04-18 19:30 | 9.805
2018-04-18 | 20:00 | 2017-04-18 20:00 | 9.731
2018-04-18 | 20:30 | 2017-04-18 20:30 | 9.657
2018-04-18 | 21:00 | 2017-04-18 21:00 | 9.583
2018-04-18 | 21:30 | 2017-04-18 21:30 | 9.509
2018-04-18 | 22:00 | 2017-04-18 22:00 | 9.435
2018-04-18 | 22:30 | 2017-04-18 22:30 | 9.361
2018-04-18 | 23:00 | 2017-04-18 23:00 | 9.312
2018-04-18 | 23:30 | 2017-04-18 23:30 | 9.262 | 9.6689 | 9.163 | 10.614 | 0.49222 | 1.451
2018-04-19 | 0:00 | 2017-04-19 | 9.213
2018-04-19 | 0:30 | 2017-04-19 00:30 | 9.188
2018-04-19 | 1:00 | 2017-04-19 01:00 | 9.163
2018-04-19 | 1:30 | 2017-04-19 01:30 | 9.163
2018-04-19 | 2:00 | 2017-04-19 02:00 | 9.139
2018-04-19 | 2:30 | 2017-04-19 02:30 | 9.114
2018-04-19 | 3:00 | 2017-04-19 03:00 | 9.114
2018-04-19 | 3:30 | 2017-04-19 03:30 | 9.114
2018-04-19 | 4:00 | 2017-04-19 04:00 | 9.114
2018-04-19 | 4:30 | 2017-04-19 04:30 | 9.089
2018-04-19 | 5:00 | 2017-04-19 05:00 | 9.089
2018-04-19 | 5:30 | 2017-04-19 05:30 | 9.089
2018-04-19 | 6:00 | 2017-04-19 06:00 | 9.089
2018-04-19 | 6:30 | 2017-04-19 06:30 | 9.064
2018-04-19 | 7:00 | 2017-04-19 07:00 | 9.064
2018-04-19 | 7:30 | 2017-04-19 07:30 | 9.04
2018-04-19 | 8:00 | 2017-04-19 08:00 | 9.089
2018-04-19 | 8:30 | 2017-04-19 08:30 | 9.114
2018-04-19 | 9:00 | 2017-04-19 09:00 | 9.163
2018-04-19 | 9:30 | 2017-04-19 09:30 | 9.262
2018-04-19 | 10:00 | 2017-04-19 10:00 | 9.312
2018-04-19 | 10:30 | 2017-04-19 10:30 | 9.485
2018-04-19 | 11:00 | 2017-04-19 11:00 | 9.756
2018-04-19 | 11:30 | 2017-04-19 11:30 | 9.682
2018-04-19 | 12:00 | 2017-04-19 12:00 | 9.632
2018-04-19 | 12:30 | 2017-04-19 12:30 | 9.706
2018-04-19 | 13:00 | 2017-04-19 13:00 | 9.756
2018-04-19 | 13:30 | 2017-04-19 13:30 | 9.756
2018-04-19 | 14:00 | 2017-04-19 14:00 | 9.756
2018-04-19 | 14:30 | 2017-04-19 14:30 | 9.731
2018-04-19 | 15:00 | 2017-04-19 15:00 | 9.706
2018-04-19 | 15:30 | 2017-04-19 15:30 | 9.731
2018-04-19 | 16:00 | 2017-04-19 16:00 | 9.706
2018-04-19 | 16:30 | 2017-04-19 16:30 | 9.706
2018-04-19 | 17:00 | 2017-04-19 17:00 | 9.682
2018-04-19 | 17:30 | 2017-04-19 17:30 | 9.632
2018-04-19 | 18:00 | 2017-04-19 18:00 | 9.583
2018-04-19 | 18:30 | 2017-04-19 18:30 | 9.509
2018-04-19 | 19:00 | 2017-04-19 19:00 | 9.46
2018-04-19 | 19:30 | 2017-04-19 19:30 | 9.41
2018-04-19 | 20:00 | 2017-04-19 20:00 | 9.361
2018-04-19 | 20:30 | 2017-04-19 20:30 | 9.336
2018-04-19 | 21:00 | 2017-04-19 21:00 | 9.312
2018-04-19 | 21:30 | 2017-04-19 21:30 | 9.287
2018-04-19 | 22:00 | 2017-04-19 22:00 | 9.287
2018-04-19 | 22:30 | 2017-04-19 22:30 | 9.262
2018-04-19 | 23:00 | 2017-04-19 23:00 | 9.262
2018-04-19 | 23:30 | 2017-04-19 23:30 | 9.238 | 9.3649 | 9.04 | 9.756 | 0.25512 | 0.716
2018-04-20 | 0:00 | 2017-04-20 | 9.238
2018-04-20 | 0:30 | 2017-04-20 00:30 | 9.213
2018-04-20 | 1:00 | 2017-04-20 01:00 | 9.188
2018-04-20 | 1:30 | 2017-04-20 01:30 | 9.163
2018-04-20 | 2:00 | 2017-04-20 02:00 | 9.139
2018-04-20 | 2:30 | 2017-04-20 02:30 | 9.139
2018-04-20 | 3:00 | 2017-04-20 03:00 | 9.114
2018-04-20 | 3:30 | 2017-04-20 03:30 | 9.114
2018-04-20 | 4:00 | 2017-04-20 04:00 | 9.114
2018-04-20 | 4:30 | 2017-04-20 04:30 | 9.089
2018-04-20 | 5:00 | 2017-04-20 05:00 | 9.064
2018-04-20 | 5:30 | 2017-04-20 05:30 | 9.04
2018-04-20 | 6:00 | 2017-04-20 06:00 | 9.015
2018-04-20 | 6:30 | 2017-04-20 06:30 | 9.015
2018-04-20 | 7:00 | 2017-04-20 07:00 | 8.99
2018-04-20 | 7:30 | 2017-04-20 07:30 | 8.99
2018-04-20 | 8:00 | 2017-04-20 08:00 | 9.04
2018-04-20 | 8:30 | 2017-04-20 08:30 | 9.089
2018-04-20 | 9:00 | 2017-04-20 09:00 | 9.114
2018-04-20 | 9:30 | 2017-04-20 09:30 | 9.139
2018-04-20 | 10:00 | 2017-04-20 10:00 | 9.188
2018-04-20 | 10:30 | 2017-04-20 10:30 | 9.238
2018-04-20 | 11:00 | 2017-04-20 11:00 | 9.46
2018-04-20 | 11:30 | 2017-04-20 11:30 | 9.608
2018-04-20 | 12:00 | 2017-04-20 12:00 | 9.731
2018-04-20 | 12:30 | 2017-04-20 12:30 | 9.756
2018-04-20 | 13:00 | 2017-04-20 13:00 | 9.756
2018-04-20 | 13:30 | 2017-04-20 13:30 | 9.731
2018-04-20 | 14:00 | 2017-04-20 14:00 | 9.78
2018-04-20 | 14:30 | 2017-04-20 14:30 | 9.805
2018-04-20 | 15:00 | 2017-04-20 15:00 | 9.829
2018-04-20 | 15:30 | 2017-04-20 15:30 | 9.805
2018-04-20 | 16:00 | 2017-04-20 16:00 | 9.805
2018-04-20 | 16:30 | 2017-04-20 16:30 | 9.756
2018-04-20 | 17:00 | 2017-04-20 17:00 | 9.706
2018-04-20 | 17:30 | 2017-04-20 17:30 | 9.657
2018-04-20 | 18:00 | 2017-04-20 18:00 | 9.608
2018-04-20 | 18:30 | 2017-04-20 18:30 | 9.558
2018-04-20 | 19:00 | 2017-04-20 19:00 | 9.485
2018-04-20 | 19:30 | 2017-04-20 19:30 | 9.435
2018-04-20 | 20:00 | 2017-04-20 20:00 | 9.41
2018-04-20 | 20:30 | 2017-04-20 20:30 | 9.361
2018-04-20 | 21:00 | 2017-04-20 21:00 | 9.287
2018-04-20 | 21:30 | 2017-04-20 21:30 | 9.213
2018-04-20 | 22:00 | 2017-04-20 22:00 | 9.114
2018-04-20 | 22:30 | 2017-04-20 22:30 | 9.015
2018-04-20 | 23:00 | 2017-04-20 23:00 | 8.916
2018-04-20 | 23:30 | 2017-04-20 23:30 | 8.841 | 9.3304 | 8.841 | 9.829 | 0.30107 | 0.988
2018-04-21 | 0:00 | 2017-04-21 | 8.742
2018-04-21 | 0:30 | 2017-04-21 00:30 | 8.668
2018-04-21 | 1:00 | 2017-04-21 01:00 | 8.568
2018-04-21 | 1:30 | 2017-04-21 01:30 | 8.494
2018-04-21 | 2:00 | 2017-04-21 02:00 | 8.444
2018-04-21 | 2:30 | 2017-04-21 02:30 | 8.419
2018-04-21 | 3:00 | 2017-04-21 03:00 | 8.369
2018-04-21 | 3:30 | 2017-04-21 03:30 | 8.319
2018-04-21 | 4:00 | 2017-04-21 04:00 | 8.27
2018-04-21 | 4:30 | 2017-04-21 04:30 | 8.22
2018-04-21 | 5:00 | 2017-04-21 05:00 | 8.17
2018-04-21 | 5:30 | 2017-04-21 05:30 | 8.095
2018-04-21 | 6:00 | 2017-04-21 06:00 | 8.07
2018-04-21 | 6:30 | 2017-04-21 06:30 | 8.07
2018-04-21 | 7:00 | 2017-04-21 07:00 | 8.07
2018-04-21 | 7:30 | 2017-04-21 07:30 | 8.095
2018-04-21 | 8:00 | 2017-04-21 08:00 | 8.17
2018-04-21 | 8:30 | 2017-04-21 08:30 | 8.27
2018-04-21 | 9:00 | 2017-04-21 09:00 | 8.369
2018-04-21 | 9:30 | 2017-04-21 09:30 | 8.519
2018-04-21 | 10:00 | 2017-04-21 10:00 | 8.693
2018-04-21 | 10:30 | 2017-04-21 10:30 | 8.941
2018-04-21 | 11:00 | 2017-04-21 11:00 | 9.312
2018-04-21 | 11:30 | 2017-04-21 11:30 | 9.632
2018-04-21 | 12:00 | 2017-04-21 12:00 | 9.952
2018-04-21 | 12:30 | 2017-04-21 12:30 | 10.149
2018-04-21 | 13:00 | 2017-04-21 13:00 | 10.247
2018-04-21 | 13:30 | 2017-04-21 13:30 | 10.32
2018-04-21 | 14:00 | 2017-04-21 14:00 | 10.32
2018-04-21 | 14:30 | 2017-04-21 14:30 | 10.247
2018-04-21 | 15:00 | 2017-04-21 15:00 | 10.198
2018-04-21 | 15:30 | 2017-04-21 15:30 | 10.1
2018-04-21 | 16:00 | 2017-04-21 16:00 | 10.026
2018-04-21 | 16:30 | 2017-04-21 16:30 | 10.026
2018-04-21 | 17:00 | 2017-04-21 17:00 | 9.977
2018-04-21 | 17:30 | 2017-04-21 17:30 | 9.903
2018-04-21 | 18:00 | 2017-04-21 18:00 | 9.854
2018-04-21 | 18:30 | 2017-04-21 18:30 | 9.829
2018-04-21 | 19:00 | 2017-04-21 19:00 | 9.78
2018-04-21 | 19:30 | 2017-04-21 19:30 | 9.731
2018-04-21 | 20:00 | 2017-04-21 20:00 | 9.682
2018-04-21 | 20:30 | 2017-04-21 20:30 | 9.682
2018-04-21 | 21:00 | 2017-04-21 21:00 | 9.657
2018-04-21 | 21:30 | 2017-04-21 21:30 | 9.657
2018-04-21 | 22:00 | 2017-04-21 22:00 | 9.632
2018-04-21 | 22:30 | 2017-04-21 22:30 | 9.608
2018-04-21 | 23:00 | 2017-04-21 23:00 | 9.583
2018-04-21 | 23:30 | 2017-04-21 23:30 | 9.558 | 9.1814 | 8.07 | 10.32 | 0.80123 | 2.25
2018-04-22 | 0:00 | 2017-04-22 | 9.558
2018-04-22 | 0:30 | 2017-04-22 00:30 | 9.534
2018-04-22 | 1:00 | 2017-04-22 01:00 | 9.534
2018-04-22 | 1:30 | 2017-04-22 01:30 | 9.534
2018-04-22 | 2:00 | 2017-04-22 02:00 | 9.534
2018-04-22 | 2:30 | 2017-04-22 02:30 | 9.509
2018-04-22 | 3:00 | 2017-04-22 03:00 | 9.509
2018-04-22 | 3:30 | 2017-04-22 03:30 | 9.509
2018-04-22 | 4:00 | 2017-04-22 04:00 | 9.509
2018-04-22 | 4:30 | 2017-04-22 04:30 | 9.534
2018-04-22 | 5:00 | 2017-04-22 05:00 | 9.534
2018-04-22 | 5:30 | 2017-04-22 05:30 | 9.534
2018-04-22 | 6:00 | 2017-04-22 06:00 | 9.509
2018-04-22 | 6:30 | 2017-04-22 06:30 | 9.485
2018-04-22 | 7:00 | 2017-04-22 07:00 | 9.435
2018-04-22 | 7:30 | 2017-04-22 07:30 | 9.386
2018-04-22 | 8:00 | 2017-04-22 08:00 | 9.336
2018-04-22 | 8:30 | 2017-04-22 08:30 | 9.361
2018-04-22 | 9:00 | 2017-04-22 09:00 | 9.386
2018-04-22 | 9:30 | 2017-04-22 09:30 | 9.41
2018-04-22 | 10:00 | 2017-04-22 10:00 | 9.46
2018-04-22 | 10:30 | 2017-04-22 10:30 | 9.485
2018-04-22 | 11:00 | 2017-04-22 11:00 | 9.534
2018-04-22 | 11:30 | 2017-04-22 11:30 | 9.534
2018-04-22 | 12:00 | 2017-04-22 12:00 | 9.583
2018-04-22 | 12:30 | 2017-04-22 12:30 | 9.657
2018-04-22 | 13:00 | 2017-04-22 13:00 | 9.756
2018-04-22 | 13:30 | 2017-04-22 13:30 | 9.78
2018-04-22 | 14:00 | 2017-04-22 14:00 | 9.805
2018-04-22 | 14:30 | 2017-04-22 14:30 | 9.854
2018-04-22 | 15:00 | 2017-04-22 15:00 | 9.903
2018-04-22 | 15:30 | 2017-04-22 15:30 | 9.952
2018-04-22 | 16:00 | 2017-04-22 16:00 | 9.952
2018-04-22 | 16:30 | 2017-04-22 16:30 | 9.928
2018-04-22 | 17:00 | 2017-04-22 17:00 | 9.879
2018-04-22 | 17:30 | 2017-04-22 17:30 | 9.854
2018-04-22 | 18:00 | 2017-04-22 18:00 | 9.829
2018-04-22 | 18:30 | 2017-04-22 18:30 | 9.756
2018-04-22 | 19:00 | 2017-04-22 19:00 | 9.706
2018-04-22 | 19:30 | 2017-04-22 19:30 | 9.682
2018-04-22 | 20:00 | 2017-04-22 20:00 | 9.657
2018-04-22 | 20:30 | 2017-04-22 20:30 | 9.608
2018-04-22 | 21:00 | 2017-04-22 21:00 | 9.583
2018-04-22 | 21:30 | 2017-04-22 21:30 | 9.583
2018-04-22 | 22:00 | 2017-04-22 22:00 | 9.558
2018-04-22 | 22:30 | 2017-04-22 22:30 | 9.558
2018-04-22 | 23:00 | 2017-04-22 23:00 | 9.509
2018-04-22 | 23:30 | 2017-04-22 23:30 | 9.485 | 9.6056 | 9.336 | 9.952 | 0.16559 | 0.616
2018-04-23 | 0:00 | 2017-04-23 | 9.46
2018-04-23 | 0:30 | 2017-04-23 00:30 | 9.435
2018-04-23 | 1:00 | 2017-04-23 01:00 | 9.41
2018-04-23 | 1:30 | 2017-04-23 01:30 | 9.386
2018-04-23 | 2:00 | 2017-04-23 02:00 | 9.361
2018-04-23 | 2:30 | 2017-04-23 02:30 | 9.361
2018-04-23 | 3:00 | 2017-04-23 03:00 | 9.336
2018-04-23 | 3:30 | 2017-04-23 03:30 | 9.336
2018-04-23 | 4:00 | 2017-04-23 04:00 | 9.312
2018-04-23 | 4:30 | 2017-04-23 04:30 | 9.287
2018-04-23 | 5:00 | 2017-04-23 05:00 | 9.262
2018-04-23 | 5:30 | 2017-04-23 05:30 | 9.262
2018-04-23 | 6:00 | 2017-04-23 06:00 | 9.238
2018-04-23 | 6:30 | 2017-04-23 06:30 | 9.238
2018-04-23 | 7:00 | 2017-04-23 07:00 | 9.238
2018-04-23 | 7:30 | 2017-04-23 07:30 | 9.262
2018-04-23 | 8:00 | 2017-04-23 08:00 | 9.262
2018-04-23 | 8:30 | 2017-04-23 08:30 | 9.262
2018-04-23 | 9:00 | 2017-04-23 09:00 | 9.262
2018-04-23 | 9:30 | 2017-04-23 09:30 | 9.312
2018-04-23 | 10:00 | 2017-04-23 10:00 | 9.361
2018-04-23 | 10:30 | 2017-04-23 10:30 | 9.336
2018-04-23 | 11:00 | 2017-04-23 11:00 | 9.361
2018-04-23 | 11:30 | 2017-04-23 11:30 | 9.361
2018-04-23 | 12:00 | 2017-04-23 12:00 | 9.336
2018-04-23 | 12:30 | 2017-04-23 12:30 | 9.361
2018-04-23 | 13:00 | 2017-04-23 13:00 | 9.386
2018-04-23 | 13:30 | 2017-04-23 13:30 | 9.386
2018-04-23 | 14:00 | 2017-04-23 14:00 | 9.361
2018-04-23 | 14:30 | 2017-04-23 14:30 | 9.361
2018-04-23 | 15:00 | 2017-04-23 15:00 | 9.336
2018-04-23 | 15:30 | 2017-04-23 15:30 | 9.336
2018-04-23 | 16:00 | 2017-04-23 16:00 | 9.336
2018-04-23 | 16:30 | 2017-04-23 16:30 | 9.287
2018-04-23 | 17:00 | 2017-04-23 17:00 | 9.262
2018-04-23 | 17:30 | 2017-04-23 17:30 | 9.238
2018-04-23 | 18:00 | 2017-04-23 18:00 | 9.213
2018-04-23 | 18:30 | 2017-04-23 18:30 | 9.163
2018-04-23 | 19:00 | 2017-04-23 19:00 | 9.139
2018-04-23 | 19:30 | 2017-04-23 19:30 | 9.089
2018-04-23 | 20:00 | 2017-04-23 20:00 | 9.04
2018-04-23 | 20:30 | 2017-04-23 20:30 | 8.99
2018-04-23 | 21:00 | 2017-04-23 21:00 | 8.965
2018-04-23 | 21:30 | 2017-04-23 21:30 | 8.941
2018-04-23 | 22:00 | 2017-04-23 22:00 | 8.916
2018-04-23 | 22:30 | 2017-04-23 22:30 | 8.891
2018-04-23 | 23:00 | 2017-04-23 23:00 | 8.866
2018-04-23 | 23:30 | 2017-04-23 23:30 | 8.817 | 9.2441 | 8.817 | 9.46 | 0.16184 | 0.643
2018-04-24 | 0:00 | 2017-04-24 | 8.817
2018-04-24 | 0:30 | 2017-04-24 00:30 | 8.792
2018-04-24 | 1:00 | 2017-04-24 01:00 | 8.767
2018-04-24 | 1:30 | 2017-04-24 01:30 | 8.742
2018-04-24 | 2:00 | 2017-04-24 02:00 | 8.717
2018-04-24 | 2:30 | 2017-04-24 02:30 | 8.668
2018-04-24 | 3:00 | 2017-04-24 03:00 | 8.643
2018-04-24 | 3:30 | 2017-04-24 03:30 | 8.618
2018-04-24 | 4:00 | 2017-04-24 04:00 | 8.593
2018-04-24 | 4:30 | 2017-04-24 04:30 | 8.568
2018-04-24 | 5:00 | 2017-04-24 05:00 | 8.543
2018-04-24 | 5:30 | 2017-04-24 05:30 | 8.543
2018-04-24 | 6:00 | 2017-04-24 06:00 | 8.519
2018-04-24 | 6:30 | 2017-04-24 06:30 | 8.494
2018-04-24 | 7:00 | 2017-04-24 07:00 | 8.494
2018-04-24 | 7:30 | 2017-04-24 07:30 | 8.494
2018-04-24 | 8:00 | 2017-04-24 08:00 | 8.494
2018-04-24 | 8:30 | 2017-04-24 08:30 | 8.494
2018-04-24 | 9:00 | 2017-04-24 09:00 | 8.519
2018-04-24 | 9:30 | 2017-04-24 09:30 | 8.543
2018-04-24 | 10:00 | 2017-04-24 10:00 | 8.593
2018-04-24 | 10:30 | 2017-04-24 10:30 | 8.618
2018-04-24 | 11:00 | 2017-04-24 11:00 | 8.693
2018-04-24 | 11:30 | 2017-04-24 11:30 | 8.767
2018-04-24 | 12:00 | 2017-04-24 12:00 | 8.891
2018-04-24 | 12:30 | 2017-04-24 12:30 | 8.866
2018-04-24 | 13:00 | 2017-04-24 13:00 | 8.866
2018-04-24 | 13:30 | 2017-04-24 13:30 | 8.965
2018-04-24 | 14:00 | 2017-04-24 14:00 | 9.064
2018-04-24 | 14:30 | 2017-04-24 14:30 | 9.114
2018-04-24 | 15:00 | 2017-04-24 15:00 | 9.114
2018-04-24 | 15:30 | 2017-04-24 15:30 | 9.089
2018-04-24 | 16:00 | 2017-04-24 16:00 | 9.089
2018-04-24 | 16:30 | 2017-04-24 16:30 | 9.089
2018-04-24 | 17:00 | 2017-04-24 17:00 | 9.064
2018-04-24 | 17:30 | 2017-04-24 17:30 | 9.064
2018-04-24 | 18:00 | 2017-04-24 18:00 | 9.04
2018-04-24 | 18:30 | 2017-04-24 18:30 | 9.015
2018-04-24 | 19:00 | 2017-04-24 19:00 | 8.99
2018-04-24 | 19:30 | 2017-04-24 19:30 | 8.965
2018-04-24 | 20:00 | 2017-04-24 20:00 | 8.965
2018-04-24 | 20:30 | 2017-04-24 20:30 | 8.941
2018-04-24 | 21:00 | 2017-04-24 21:00 | 8.891
2018-04-24 | 21:30 | 2017-04-24 21:30 | 8.841
2018-04-24 | 22:00 | 2017-04-24 22:00 | 8.767
2018-04-24 | 22:30 | 2017-04-24 22:30 | 8.693
2018-04-24 | 23:00 | 2017-04-24 23:00 | 8.643
2018-04-24 | 23:30 | 2017-04-24 23:30 | 8.618 | 8.7787 | 8.494 | 9.114 | 0.20987 | 0.62
2018-04-25 | 0:00 | 2017-04-25 | 8.593
2018-04-25 | 0:30 | 2017-04-25 00:30 | 8.593
2018-04-25 | 1:00 | 2017-04-25 01:00 | 8.593
2018-04-25 | 1:30 | 2017-04-25 01:30 | 8.593
2018-04-25 | 2:00 | 2017-04-25 02:00 | 8.593
2018-04-25 | 2:30 | 2017-04-25 02:30 | 8.568
2018-04-25 | 3:00 | 2017-04-25 03:00 | 8.543
2018-04-25 | 3:30 | 2017-04-25 03:30 | 8.519
2018-04-25 | 4:00 | 2017-04-25 04:00 | 8.543
2018-04-25 | 4:30 | 2017-04-25 04:30 | 8.543
2018-04-25 | 5:00 | 2017-04-25 05:00 | 8.543
2018-04-25 | 5:30 | 2017-04-25 05:30 | 8.568
2018-04-25 | 6:00 | 2017-04-25 06:00 | 8.593
2018-04-25 | 6:30 | 2017-04-25 06:30 | 8.593
2018-04-25 | 7:00 | 2017-04-25 07:00 | 8.618
2018-04-25 | 7:30 | 2017-04-25 07:30 | 8.668
2018-04-25 | 8:00 | 2017-04-25 08:00 | 8.693
2018-04-25 | 8:30 | 2017-04-25 08:30 | 8.742
2018-04-25 | 9:00 | 2017-04-25 09:00 | 8.767
2018-04-25 | 9:30 | 2017-04-25 09:30 | 8.817
2018-04-25 | 10:00 | 2017-04-25 10:00 | 8.841
2018-04-25 | 10:30 | 2017-04-25 10:30 | 8.866
2018-04-25 | 11:00 | 2017-04-25 11:00 | 8.941
2018-04-25 | 11:30 | 2017-04-25 11:30 | 8.99
2018-04-25 | 12:00 | 2017-04-25 12:00 | 9.064
2018-04-25 | 12:30 | 2017-04-25 12:30 | 9.114
2018-04-25 | 13:00 | 2017-04-25 13:00 | 9.188
2018-04-25 | 13:30 | 2017-04-25 13:30 | 9.213
2018-04-25 | 14:00 | 2017-04-25 14:00 | 9.238
2018-04-25 | 14:30 | 2017-04-25 14:30 | 9.238
2018-04-25 | 15:00 | 2017-04-25 15:00 | 9.287
2018-04-25 | 15:30 | 2017-04-25 15:30 | 9.336
2018-04-25 | 16:00 | 2017-04-25 16:00 | 9.336
2018-04-25 | 16:30 | 2017-04-25 16:30 | 9.336
2018-04-25 | 17:00 | 2017-04-25 17:00 | 9.312
2018-04-25 | 17:30 | 2017-04-25 17:30 | 9.312
2018-04-25 | 18:00 | 2017-04-25 18:00 | 9.287
2018-04-25 | 18:30 | 2017-04-25 18:30 | 9.287
2018-04-25 | 19:00 | 2017-04-25 19:00 | 9.287
2018-04-25 | 19:30 | 2017-04-25 19:30 | 9.287
2018-04-25 | 20:00 | 2017-04-25 20:00 | 9.262
2018-04-25 | 20:30 | 2017-04-25 20:30 | 9.262
2018-04-25 | 21:00 | 2017-04-25 21:00 | 9.238
2018-04-25 | 21:30 | 2017-04-25 21:30 | 9.238
2018-04-25 | 22:00 | 2017-04-25 22:00 | 9.213
2018-04-25 | 22:30 | 2017-04-25 22:30 | 9.188
2018-04-25 | 23:00 | 2017-04-25 23:00 | 9.188
2018-04-25 | 23:30 | 2017-04-25 23:30 | 9.163 | 8.9541 | 8.519 | 9.336 | 0.31282 | 0.817
2018-04-26 | 0:00 | 2017-04-26 | 9.139
2018-04-26 | 0:30 | 2017-04-26 00:30 | 9.114
2018-04-26 | 1:00 | 2017-04-26 01:00 | 9.114
2018-04-26 | 1:30 | 2017-04-26 01:30 | 9.089
2018-04-26 | 2:00 | 2017-04-26 02:00 | 9.064
2018-04-26 | 2:30 | 2017-04-26 02:30 | 9.064
2018-04-26 | 3:00 | 2017-04-26 03:00 | 9.04
2018-04-26 | 3:30 | 2017-04-26 03:30 | 9.04
2018-04-26 | 4:00 | 2017-04-26 04:00 | 9.015
2018-04-26 | 4:30 | 2017-04-26 04:30 | 9.015
2018-04-26 | 5:00 | 2017-04-26 05:00 | 9.015
2018-04-26 | 5:30 | 2017-04-26 05:30 | 8.99
2018-04-26 | 6:00 | 2017-04-26 06:00 | 8.99
2018-04-26 | 6:30 | 2017-04-26 06:30 | 8.99
2018-04-26 | 7:00 | 2017-04-26 07:00 | 9.015
2018-04-26 | 7:30 | 2017-04-26 07:30 | 9.015
2018-04-26 | 8:00 | 2017-04-26 08:00 | 9.04
2018-04-26 | 8:30 | 2017-04-26 08:30 | 9.089
2018-04-26 | 9:00 | 2017-04-26 09:00 | 9.114
2018-04-26 | 9:30 | 2017-04-26 09:30 | 9.163
2018-04-26 | 10:00 | 2017-04-26 10:00 | 9.188
2018-04-26 | 10:30 | 2017-04-26 10:30 | 9.287
2018-04-26 | 11:00 | 2017-04-26 11:00 | 9.435
2018-04-26 | 11:30 | 2017-04-26 11:30 | 9.534
2018-04-26 | 12:00 | 2017-04-26 12:00 | 9.608
2018-04-26 | 12:30 | 2017-04-26 12:30 | 9.608
2018-04-26 | 13:00 | 2017-04-26 13:00 | 9.608
2018-04-26 | 13:30 | 2017-04-26 13:30 | 9.558
2018-04-26 | 14:00 | 2017-04-26 14:00 | 9.534
2018-04-26 | 14:30 | 2017-04-26 14:30 | 9.558
2018-04-26 | 15:00 | 2017-04-26 15:00 | 9.608
2018-04-26 | 15:30 | 2017-04-26 15:30 | 9.608
2018-04-26 | 16:00 | 2017-04-26 16:00 | 9.509
2018-04-26 | 16:30 | 2017-04-26 16:30 | 9.485
2018-04-26 | 17:00 | 2017-04-26 17:00 | 9.435
2018-04-26 | 17:30 | 2017-04-26 17:30 | 9.386
2018-04-26 | 18:00 | 2017-04-26 18:00 | 9.312
2018-04-26 | 18:30 | 2017-04-26 18:30 | 9.262
2018-04-26 | 19:00 | 2017-04-26 19:00 | 9.188
2018-04-26 | 19:30 | 2017-04-26 19:30 | 9.139
2018-04-26 | 20:00 | 2017-04-26 20:00 | 9.064
2018-04-26 | 20:30 | 2017-04-26 20:30 | 9.04
2018-04-26 | 21:00 | 2017-04-26 21:00 | 9.015
2018-04-26 | 21:30 | 2017-04-26 21:30 | 8.965
2018-04-26 | 22:00 | 2017-04-26 22:00 | 8.916
2018-04-26 | 22:30 | 2017-04-26 22:30 | 8.841
2018-04-26 | 23:00 | 2017-04-26 23:00 | 8.767
2018-04-26 | 23:30 | 2017-04-26 23:30 | 8.693 | 9.193 | 8.693 | 9.608 | 0.24908 | 0.915
2018-04-27 | 0:00 | 2017-04-27 | 8.618
2018-04-27 | 0:30 | 2017-04-27 00:30 | 8.593
2018-04-27 | 1:00 | 2017-04-27 01:00 | 8.593
2018-04-27 | 1:30 | 2017-04-27 01:30 | 8.568
2018-04-27 | 2:00 | 2017-04-27 02:00 | 8.519
2018-04-27 | 2:30 | 2017-04-27 02:30 | 8.494
2018-04-27 | 3:00 | 2017-04-27 03:00 | 8.469
2018-04-27 | 3:30 | 2017-04-27 03:30 | 8.469
2018-04-27 | 4:00 | 2017-04-27 04:00 | 8.444
2018-04-27 | 4:30 | 2017-04-27 04:30 | 8.444
2018-04-27 | 5:00 | 2017-04-27 05:00 | 8.444
2018-04-27 | 5:30 | 2017-04-27 05:30 | 8.444
2018-04-27 | 6:00 | 2017-04-27 06:00 | 8.419
2018-04-27 | 6:30 | 2017-04-27 06:30 | 8.444
2018-04-27 | 7:00 | 2017-04-27 07:00 | 8.469
2018-04-27 | 7:30 | 2017-04-27 07:30 | 8.519
2018-04-27 | 8:00 | 2017-04-27 08:00 | 8.519
2018-04-27 | 8:30 | 2017-04-27 08:30 | 8.543
2018-04-27 | 9:00 | 2017-04-27 09:00 | 8.593
2018-04-27 | 9:30 | 2017-04-27 09:30 | 8.717
2018-04-27 | 10:00 | 2017-04-27 10:00 | 8.792
2018-04-27 | 10:30 | 2017-04-27 10:30 | 8.916
2018-04-27 | 11:00 | 2017-04-27 11:00 | 9.188
2018-04-27 | 11:30 | 2017-04-27 11:30 | 9.336
2018-04-27 | 12:00 | 2017-04-27 12:00 | 9.558
2018-04-27 | 12:30 | 2017-04-27 12:30 | 9.558
2018-04-27 | 13:00 | 2017-04-27 13:00 | 9.509
2018-04-27 | 13:30 | 2017-04-27 13:30 | 9.509
2018-04-27 | 14:00 | 2017-04-27 14:00 | 9.435
2018-04-27 | 14:30 | 2017-04-27 14:30 | 9.485
2018-04-27 | 15:00 | 2017-04-27 15:00 | 9.386
2018-04-27 | 15:30 | 2017-04-27 15:30 | 9.361
2018-04-27 | 16:00 | 2017-04-27 16:00 | 9.336
2018-04-27 | 16:30 | 2017-04-27 16:30 | 9.312
2018-04-27 | 17:00 | 2017-04-27 17:00 | 9.238
2018-04-27 | 17:30 | 2017-04-27 17:30 | 9.188
2018-04-27 | 18:00 | 2017-04-27 18:00 | 9.139
2018-04-27 | 18:30 | 2017-04-27 18:30 | 9.114
2018-04-27 | 19:00 | 2017-04-27 19:00 | 9.064
2018-04-27 | 19:30 | 2017-04-27 19:30 | 8.99
2018-04-27 | 20:00 | 2017-04-27 20:00 | 8.965
2018-04-27 | 20:30 | 2017-04-27 20:30 | 8.891
2018-04-27 | 21:00 | 2017-04-27 21:00 | 8.841
2018-04-27 | 21:30 | 2017-04-27 21:30 | 8.817
2018-04-27 | 22:00 | 2017-04-27 22:00 | 8.767
2018-04-27 | 22:30 | 2017-04-27 22:30 | 8.693
2018-04-27 | 23:00 | 2017-04-27 23:00 | 8.618
2018-04-27 | 23:30 | 2017-04-27 23:30 | 8.568 | 8.8728 | 8.419 | 9.558 | 0.38472 | 1.139
2018-04-28 | 0:00 | 2017-04-28 | 8.519
2018-04-28 | 0:30 | 2017-04-28 00:30 | 8.494
2018-04-28 | 1:00 | 2017-04-28 01:00 | 8.469
2018-04-28 | 1:30 | 2017-04-28 01:30 | 8.444
2018-04-28 | 2:00 | 2017-04-28 02:00 | 8.444
2018-04-28 | 2:30 | 2017-04-28 02:30 | 8.419
2018-04-28 | 3:00 | 2017-04-28 03:00 | 8.419
2018-04-28 | 3:30 | 2017-04-28 03:30 | 8.419
2018-04-28 | 4:00 | 2017-04-28 04:00 | 8.419
2018-04-28 | 4:30 | 2017-04-28 04:30 | 8.394
2018-04-28 | 5:00 | 2017-04-28 05:00 | 8.394
2018-04-28 | 5:30 | 2017-04-28 05:30 | 8.369
2018-04-28 | 6:00 | 2017-04-28 06:00 | 8.369
2018-04-28 | 6:30 | 2017-04-28 06:30 | 8.394
2018-04-28 | 7:00 | 2017-04-28 07:00 | 8.419
2018-04-28 | 7:30 | 2017-04-28 07:30 | 8.469
2018-04-28 | 8:00 | 2017-04-28 08:00 | 8.543
2018-04-28 | 8:30 | 2017-04-28 08:30 | 8.643
2018-04-28 | 9:00 | 2017-04-28 09:00 | 8.693
2018-04-28 | 9:30 | 2017-04-28 09:30 | 8.742
2018-04-28 | 10:00 | 2017-04-28 10:00 | 8.817
2018-04-28 | 10:30 | 2017-04-28 10:30 | 9.015
2018-04-28 | 11:00 | 2017-04-28 11:00 | 9.089
2018-04-28 | 11:30 | 2017-04-28 11:30 | 9.114
2018-04-28 | 12:00 | 2017-04-28 12:00 | 9.114
2018-04-28 | 12:30 | 2017-04-28 12:30 | 9.163
2018-04-28 | 13:00 | 2017-04-28 13:00 | 9.262
2018-04-28 | 13:30 | 2017-04-28 13:30 | 9.361
2018-04-28 | 14:00 | 2017-04-28 14:00 | 9.46
2018-04-28 | 14:30 | 2017-04-28 14:30 | 9.558
2018-04-28 | 15:00 | 2017-04-28 15:00 | 9.534
2018-04-28 | 15:30 | 2017-04-28 15:30 | 9.534
2018-04-28 | 16:00 | 2017-04-28 16:00 | 9.485
2018-04-28 | 16:30 | 2017-04-28 16:30 | 9.41
2018-04-28 | 17:00 | 2017-04-28 17:00 | 9.312
2018-04-28 | 17:30 | 2017-04-28 17:30 | 9.238
2018-04-28 | 18:00 | 2017-04-28 18:00 | 9.213
2018-04-28 | 18:30 | 2017-04-28 18:30 | 9.163
2018-04-28 | 19:00 | 2017-04-28 19:00 | 9.139
2018-04-28 | 19:30 | 2017-04-28 19:30 | 9.089
2018-04-28 | 20:00 | 2017-04-28 20:00 | 9.015
2018-04-28 | 20:30 | 2017-04-28 20:30 | 8.941
2018-04-28 | 21:00 | 2017-04-28 21:00 | 8.841
2018-04-28 | 21:30 | 2017-04-28 21:30 | 8.767
2018-04-28 | 22:00 | 2017-04-28 22:00 | 8.668
2018-04-28 | 22:30 | 2017-04-28 22:30 | 8.593
2018-04-28 | 23:00 | 2017-04-28 23:00 | 8.494
2018-04-28 | 23:30 | 2017-04-28 23:30 | 8.419 | 8.8392 | 8.369 | 9.558 | 0.39967 | 1.189
2018-04-29 | 0:00 | 2017-04-29 | 8.344
2018-04-29 | 0:30 | 2017-04-29 00:30 | 8.27
2018-04-29 | 1:00 | 2017-04-29 01:00 | 8.195
2018-04-29 | 1:30 | 2017-04-29 01:30 | 8.12
2018-04-29 | 2:00 | 2017-04-29 02:00 | 8.07
2018-04-29 | 2:30 | 2017-04-29 02:30 | 7.995
2018-04-29 | 3:00 | 2017-04-29 03:00 | 7.945
2018-04-29 | 3:30 | 2017-04-29 03:30 | 7.87
2018-04-29 | 4:00 | 2017-04-29 04:00 | 7.82
2018-04-29 | 4:30 | 2017-04-29 04:30 | 7.795
2018-04-29 | 5:00 | 2017-04-29 05:00 | 7.745
2018-04-29 | 5:30 | 2017-04-29 05:30 | 7.72
2018-04-29 | 6:00 | 2017-04-29 06:00 | 7.72
2018-04-29 | 6:30 | 2017-04-29 06:30 | 7.77
2018-04-29 | 7:00 | 2017-04-29 07:00 | 7.82
2018-04-29 | 7:30 | 2017-04-29 07:30 | 7.92
2018-04-29 | 8:00 | 2017-04-29 08:00 | 8.02
2018-04-29 | 8:30 | 2017-04-29 08:30 | 8.145
2018-04-29 | 9:00 | 2017-04-29 09:00 | 8.27
2018-04-29 | 9:30 | 2017-04-29 09:30 | 8.369
2018-04-29 | 10:00 | 2017-04-29 10:00 | 8.519
2018-04-29 | 10:30 | 2017-04-29 10:30 | 8.668
2018-04-29 | 11:00 | 2017-04-29 11:00 | 8.817
2018-04-29 | 11:30 | 2017-04-29 11:30 | 9.015
2018-04-29 | 12:00 | 2017-04-29 12:00 | 8.99
2018-04-29 | 12:30 | 2017-04-29 12:30 | 8.99
2018-04-29 | 13:00 | 2017-04-29 13:00 | 8.99
2018-04-29 | 13:30 | 2017-04-29 13:30 | 8.99
2018-04-29 | 14:00 | 2017-04-29 14:00 | 9.015
2018-04-29 | 14:30 | 2017-04-29 14:30 | 9.04
2018-04-29 | 15:00 | 2017-04-29 15:00 | 9.089
2018-04-29 | 15:30 | 2017-04-29 15:30 | 9.064
2018-04-29 | 16:00 | 2017-04-29 16:00 | 9.015
2018-04-29 | 16:30 | 2017-04-29 16:30 | 8.965
2018-04-29 | 17:00 | 2017-04-29 17:00 | 8.916
2018-04-29 | 17:30 | 2017-04-29 17:30 | 8.866
2018-04-29 | 18:00 | 2017-04-29 18:00 | 8.817
2018-04-29 | 18:30 | 2017-04-29 18:30 | 8.792
2018-04-29 | 19:00 | 2017-04-29 19:00 | 8.767
2018-04-29 | 19:30 | 2017-04-29 19:30 | 8.742
2018-04-29 | 20:00 | 2017-04-29 20:00 | 8.742
2018-04-29 | 20:30 | 2017-04-29 20:30 | 8.742
2018-04-29 | 21:00 | 2017-04-29 21:00 | 8.767
2018-04-29 | 21:30 | 2017-04-29 21:30 | 8.792
2018-04-29 | 22:00 | 2017-04-29 22:00 | 8.817
2018-04-29 | 22:30 | 2017-04-29 22:30 | 8.841
2018-04-29 | 23:00 | 2017-04-29 23:00 | 8.866
2018-04-29 | 23:30 | 2017-04-29 23:30 | 8.841 | 8.5083 | 7.72 | 9.089 | 0.46999 | 1.369
2018-04-30 | 0:00 | 2017-04-30 | 8.841
2018-04-30 | 0:30 | 2017-04-30 00:30 | 8.817
2018-04-30 | 1:00 | 2017-04-30 01:00 | 8.817
2018-04-30 | 1:30 | 2017-04-30 01:30 | 8.817
2018-04-30 | 2:00 | 2017-04-30 02:00 | 8.792
2018-04-30 | 2:30 | 2017-04-30 02:30 | 8.767
2018-04-30 | 3:00 | 2017-04-30 03:00 | 8.742
2018-04-30 | 3:30 | 2017-04-30 03:30 | 8.717
2018-04-30 | 4:00 | 2017-04-30 04:00 | 8.717
2018-04-30 | 4:30 | 2017-04-30 04:30 | 8.693
2018-04-30 | 5:00 | 2017-04-30 05:00 | 8.668
2018-04-30 | 5:30 | 2017-04-30 05:30 | 8.643
2018-04-30 | 6:00 | 2017-04-30 06:00 | 8.618
2018-04-30 | 6:30 | 2017-04-30 06:30 | 8.618
2018-04-30 | 7:00 | 2017-04-30 07:00 | 8.618
2018-04-30 | 7:30 | 2017-04-30 07:30 | 8.668
2018-04-30 | 8:00 | 2017-04-30 08:00 | 8.717
2018-04-30 | 8:30 | 2017-04-30 08:30 | 8.767
2018-04-30 | 9:00 | 2017-04-30 09:00 | 8.792
2018-04-30 | 9:30 | 2017-04-30 09:30 | 8.841
2018-04-30 | 10:00 | 2017-04-30 10:00 | 8.891
2018-04-30 | 10:30 | 2017-04-30 10:30 | 8.965
2018-04-30 | 11:00 | 2017-04-30 11:00 | 9.064
2018-04-30 | 11:30 | 2017-04-30 11:30 | 9.213
2018-04-30 | 12:00 | 2017-04-30 12:00 | 9.287
2018-04-30 | 12:30 | 2017-04-30 12:30 | 9.287
2018-04-30 | 13:00 | 2017-04-30 13:00 | 9.312
2018-04-30 | 13:30 | 2017-04-30 13:30 | 9.386
2018-04-30 | 14:00 | 2017-04-30 14:00 | 9.435
2018-04-30 | 14:30 | 2017-04-30 14:30 | 9.435
2018-04-30 | 15:00 | 2017-04-30 15:00 | 9.386
2018-04-30 | 15:30 | 2017-04-30 15:30 | 9.386
2018-04-30 | 16:00 | 2017-04-30 16:00 | 9.386
2018-04-30 | 16:30 | 2017-04-30 16:30 | 9.312
2018-04-30 | 17:00 | 2017-04-30 17:00 | 9.262
2018-04-30 | 17:30 | 2017-04-30 17:30 | 9.238
2018-04-30 | 18:00 | 2017-04-30 18:00 | 9.213
2018-04-30 | 18:30 | 2017-04-30 18:30 | 9.163
2018-04-30 | 19:00 | 2017-04-30 19:00 | 9.114
2018-04-30 | 19:30 | 2017-04-30 19:30 | 9.04
2018-04-30 | 20:00 | 2017-04-30 20:00 | 8.965
2018-04-30 | 20:30 | 2017-04-30 20:30 | 8.891
2018-04-30 | 21:00 | 2017-04-30 21:00 | 8.866
2018-04-30 | 21:30 | 2017-04-30 21:30 | 8.817
2018-04-30 | 22:00 | 2017-04-30 22:00 | 8.792
2018-04-30 | 22:30 | 2017-04-30 22:30 | 8.767
2018-04-30 | 23:00 | 2017-04-30 23:00 | 8.767
2018-04-30 | 23:30 | 2017-04-30 23:30 | 8.742 | 8.9594 | 8.618 | 9.435 | 0.26678 | 0.817
2018-05-01 | 0:00 | 2017-05-01 | 8.717
2018-05-01 | 0:30 | 2017-05-01 00:30 | 8.693
2018-05-01 | 1:00 | 2017-05-01 01:00 | 8.668
2018-05-01 | 1:30 | 2017-05-01 01:30 | 8.668
2018-05-01 | 2:00 | 2017-05-01 02:00 | 8.643
2018-05-01 | 2:30 | 2017-05-01 02:30 | 8.643
2018-05-01 | 3:00 | 2017-05-01 03:00 | 8.618
2018-05-01 | 3:30 | 2017-05-01 03:30 | 8.593
2018-05-01 | 4:00 | 2017-05-01 04:00 | 8.593
2018-05-01 | 4:30 | 2017-05-01 04:30 | 8.568
2018-05-01 | 5:00 | 2017-05-01 05:00 | 8.568
2018-05-01 | 5:30 | 2017-05-01 05:30 | 8.543
2018-05-01 | 6:00 | 2017-05-01 06:00 | 8.543
2018-05-01 | 6:30 | 2017-05-01 06:30 | 8.543
2018-05-01 | 7:00 | 2017-05-01 07:00 | 8.568
2018-05-01 | 7:30 | 2017-05-01 07:30 | 8.593
2018-05-01 | 8:00 | 2017-05-01 08:00 | 8.618
2018-05-01 | 8:30 | 2017-05-01 08:30 | 8.643
2018-05-01 | 9:00 | 2017-05-01 09:00 | 8.693
2018-05-01 | 9:30 | 2017-05-01 09:30 | 8.717
2018-05-01 | 10:00 | 2017-05-01 10:00 | 8.742
2018-05-01 | 10:30 | 2017-05-01 10:30 | 8.792
2018-05-01 | 11:00 | 2017-05-01 11:00 | 8.817
2018-05-01 | 11:30 | 2017-05-01 11:30 | 8.841
2018-05-01 | 12:00 | 2017-05-01 12:00 | 8.841
2018-05-01 | 12:30 | 2017-05-01 12:30 | 8.866
2018-05-01 | 13:00 | 2017-05-01 13:00 | 8.891
2018-05-01 | 13:30 | 2017-05-01 13:30 | 8.916
2018-05-01 | 14:00 | 2017-05-01 14:00 | 8.941
2018-05-01 | 14:30 | 2017-05-01 14:30 | 8.941
2018-05-01 | 15:00 | 2017-05-01 15:00 | 8.916
2018-05-01 | 15:30 | 2017-05-01 15:30 | 8.916
2018-05-01 | 16:00 | 2017-05-01 16:00 | 8.941
2018-05-01 | 16:30 | 2017-05-01 16:30 | 8.941
2018-05-01 | 17:00 | 2017-05-01 17:00 | 8.941
2018-05-01 | 17:30 | 2017-05-01 17:30 | 8.941
2018-05-01 | 18:00 | 2017-05-01 18:00 | 8.941
2018-05-01 | 18:30 | 2017-05-01 18:30 | 8.941
2018-05-01 | 19:00 | 2017-05-01 19:00 | 8.916
2018-05-01 | 19:30 | 2017-05-01 19:30 | 8.916
2018-05-01 | 20:00 | 2017-05-01 20:00 | 8.916
2018-05-01 | 20:30 | 2017-05-01 20:30 | 8.891
2018-05-01 | 21:00 | 2017-05-01 21:00 | 8.891
2018-05-01 | 21:30 | 2017-05-01 21:30 | 8.916
2018-05-01 | 22:00 | 2017-05-01 22:00 | 8.916
2018-05-01 | 22:30 | 2017-05-01 22:30 | 8.916
2018-05-01 | 23:00 | 2017-05-01 23:00 | 8.916
2018-05-01 | 23:30 | 2017-05-01 23:30 | 8.916 | 8.7835 | 8.543 | 8.941 | 0.14805 | 0.398
2018-05-02 | 0:00 | 2017-05-02 | 8.916
2018-05-02 | 0:30 | 2017-05-02 00:30 | 8.916
2018-05-02 | 1:00 | 2017-05-02 01:00 | 8.916
2018-05-02 | 1:30 | 2017-05-02 01:30 | 8.941
2018-05-02 | 2:00 | 2017-05-02 02:00 | 8.941
2018-05-02 | 2:30 | 2017-05-02 02:30 | 8.941
2018-05-02 | 3:00 | 2017-05-02 03:00 | 8.941
2018-05-02 | 3:30 | 2017-05-02 03:30 | 8.941
2018-05-02 | 4:00 | 2017-05-02 04:00 | 8.941
2018-05-02 | 4:30 | 2017-05-02 04:30 | 8.916
2018-05-02 | 5:00 | 2017-05-02 05:00 | 8.916
2018-05-02 | 5:30 | 2017-05-02 05:30 | 8.916
2018-05-02 | 6:00 | 2017-05-02 06:00 | 8.941
2018-05-02 | 6:30 | 2017-05-02 06:30 | 8.965
2018-05-02 | 7:00 | 2017-05-02 07:00 | 9.015
2018-05-02 | 7:30 | 2017-05-02 07:30 | 9.089
2018-05-02 | 8:00 | 2017-05-02 08:00 | 9.188
2018-05-02 | 8:30 | 2017-05-02 08:30 | 9.262
2018-05-02 | 9:00 | 2017-05-02 09:00 | 9.312
2018-05-02 | 9:30 | 2017-05-02 09:30 | 9.435
2018-05-02 | 10:00 | 2017-05-02 10:00 | 9.509
2018-05-02 | 10:30 | 2017-05-02 10:30 | 9.485
2018-05-02 | 11:00 | 2017-05-02 11:00 | 9.509
2018-05-02 | 11:30 | 2017-05-02 11:30 | 9.534
2018-05-02 | 12:00 | 2017-05-02 12:00 | 9.558
2018-05-02 | 12:30 | 2017-05-02 12:30 | 9.558
2018-05-02 | 13:00 | 2017-05-02 13:00 | 9.583
2018-05-02 | 13:30 | 2017-05-02 13:30 | 9.632
2018-05-02 | 14:00 | 2017-05-02 14:00 | 9.682
2018-05-02 | 14:30 | 2017-05-02 14:30 | 9.731
2018-05-02 | 15:00 | 2017-05-02 15:00 | 9.731
2018-05-02 | 15:30 | 2017-05-02 15:30 | 9.731
2018-05-02 | 16:00 | 2017-05-02 16:00 | 9.756
2018-05-02 | 16:30 | 2017-05-02 16:30 | 9.756
2018-05-02 | 17:00 | 2017-05-02 17:00 | 9.756
2018-05-02 | 17:30 | 2017-05-02 17:30 | 9.756
2018-05-02 | 18:00 | 2017-05-02 18:00 | 9.756
2018-05-02 | 18:30 | 2017-05-02 18:30 | 9.731
2018-05-02 | 19:00 | 2017-05-02 19:00 | 9.731
2018-05-02 | 19:30 | 2017-05-02 19:30 | 9.706
2018-05-02 | 20:00 | 2017-05-02 20:00 | 9.706
2018-05-02 | 20:30 | 2017-05-02 20:30 | 9.706
2018-05-02 | 21:00 | 2017-05-02 21:00 | 9.682
2018-05-02 | 21:30 | 2017-05-02 21:30 | 9.682
2018-05-02 | 22:00 | 2017-05-02 22:00 | 9.682
2018-05-02 | 22:30 | 2017-05-02 22:30 | 9.657
2018-05-02 | 23:00 | 2017-05-02 23:00 | 9.682
2018-05-02 | 23:30 | 2017-05-02 23:30 | 9.657 | 9.3957 | 8.916 | 9.756 | 0.34409 | 0.84
2018-05-03 | 0:00 | 2017-05-03 | 9.657
2018-05-03 | 0:30 | 2017-05-03 00:30 | 9.657
2018-05-03 | 1:00 | 2017-05-03 01:00 | 9.657
2018-05-03 | 1:30 | 2017-05-03 01:30 | 9.657
2018-05-03 | 2:00 | 2017-05-03 02:00 | 9.657
2018-05-03 | 2:30 | 2017-05-03 02:30 | 9.657
2018-05-03 | 3:00 | 2017-05-03 03:00 | 9.657
2018-05-03 | 3:30 | 2017-05-03 03:30 | 9.657
2018-05-03 | 4:00 | 2017-05-03 04:00 | 9.657
2018-05-03 | 4:30 | 2017-05-03 04:30 | 9.632
2018-05-03 | 5:00 | 2017-05-03 05:00 | 9.608
2018-05-03 | 5:30 | 2017-05-03 05:30 | 9.608
2018-05-03 | 6:00 | 2017-05-03 06:00 | 9.608
2018-05-03 | 6:30 | 2017-05-03 06:30 | 9.632
2018-05-03 | 7:00 | 2017-05-03 07:00 | 9.657
2018-05-03 | 7:30 | 2017-05-03 07:30 | 9.706
2018-05-03 | 8:00 | 2017-05-03 08:00 | 9.756
2018-05-03 | 8:30 | 2017-05-03 08:30 | 9.805
2018-05-03 | 9:00 | 2017-05-03 09:00 | 9.854
2018-05-03 | 9:30 | 2017-05-03 09:30 | 9.903
2018-05-03 | 10:00 | 2017-05-03 10:00 | 9.977
2018-05-03 | 10:30 | 2017-05-03 10:30 | 10.026
2018-05-03 | 11:00 | 2017-05-03 11:00 | 10.075
2018-05-03 | 11:30 | 2017-05-03 11:30 | 10.173
2018-05-03 | 12:00 | 2017-05-03 12:00 | 10.369
2018-05-03 | 12:30 | 2017-05-03 12:30 | 10.663
2018-05-03 | 13:00 | 2017-05-03 13:00 | 10.932
2018-05-03 | 13:30 | 2017-05-03 13:30 | 11.053
2018-05-03 | 14:00 | 2017-05-03 14:00 | 11.127
2018-05-03 | 14:30 | 2017-05-03 14:30 | 11.151
2018-05-03 | 15:00 | 2017-05-03 15:00 | 11.127
2018-05-03 | 15:30 | 2017-05-03 15:30 | 11.029
2018-05-03 | 16:00 | 2017-05-03 16:00 | 10.956
2018-05-03 | 16:30 | 2017-05-03 16:30 | 10.883
2018-05-03 | 17:00 | 2017-05-03 17:00 | 10.81
2018-05-03 | 17:30 | 2017-05-03 17:30 | 10.761
2018-05-03 | 18:00 | 2017-05-03 18:00 | 10.712
2018-05-03 | 18:30 | 2017-05-03 18:30 | 10.638
2018-05-03 | 19:00 | 2017-05-03 19:00 | 10.565
2018-05-03 | 19:30 | 2017-05-03 19:30 | 10.516
2018-05-03 | 20:00 | 2017-05-03 20:00 | 10.492
2018-05-03 | 20:30 | 2017-05-03 20:30 | 10.443
2018-05-03 | 21:00 | 2017-05-03 21:00 | 10.418
2018-05-03 | 21:30 | 2017-05-03 21:30 | 10.369
2018-05-03 | 22:00 | 2017-05-03 22:00 | 10.345
2018-05-03 | 22:30 | 2017-05-03 22:30 | 10.32
2018-05-03 | 23:00 | 2017-05-03 23:00 | 10.296
2018-05-03 | 23:30 | 2017-05-03 23:30 | 10.247 | 10.2116 | 9.608 | 11.151 | 0.52665 | 1.543
2018-05-04 | 0:00 | 2017-05-04 | 10.222
2018-05-04 | 0:30 | 2017-05-04 00:30 | 10.173
2018-05-04 | 1:00 | 2017-05-04 01:00 | 10.149
2018-05-04 | 1:30 | 2017-05-04 01:30 | 10.124
2018-05-04 | 2:00 | 2017-05-04 02:00 | 10.124
2018-05-04 | 2:30 | 2017-05-04 02:30 | 10.1
2018-05-04 | 3:00 | 2017-05-04 03:00 | 10.1
2018-05-04 | 3:30 | 2017-05-04 03:30 | 10.1
2018-05-04 | 4:00 | 2017-05-04 04:00 | 10.075
2018-05-04 | 4:30 | 2017-05-04 04:30 | 10.051
2018-05-04 | 5:00 | 2017-05-04 05:00 | 10.051
2018-05-04 | 5:30 | 2017-05-04 05:30 | 10.026
2018-05-04 | 6:00 | 2017-05-04 06:00 | 10.001
2018-05-04 | 6:30 | 2017-05-04 06:30 | 10.001
2018-05-04 | 7:00 | 2017-05-04 07:00 | 10.026
2018-05-04 | 7:30 | 2017-05-04 07:30 | 10.051
2018-05-04 | 8:00 | 2017-05-04 08:00 | 10.124
2018-05-04 | 8:30 | 2017-05-04 08:30 | 10.173
2018-05-04 | 9:00 | 2017-05-04 09:00 | 10.222
2018-05-04 | 9:30 | 2017-05-04 09:30 | 10.296
2018-05-04 | 10:00 | 2017-05-04 10:00 | 10.418
2018-05-04 | 10:30 | 2017-05-04 10:30 | 10.59
2018-05-04 | 11:00 | 2017-05-04 11:00 | 10.834
2018-05-04 | 11:30 | 2017-05-04 11:30 | 11.005
2018-05-04 | 12:00 | 2017-05-04 12:00 | 11.078
2018-05-04 | 12:30 | 2017-05-04 12:30 | 11.029
2018-05-04 | 13:00 | 2017-05-04 13:00 | 10.81
2018-05-04 | 13:30 | 2017-05-04 13:30 | 10.687
2018-05-04 | 14:00 | 2017-05-04 14:00 | 10.565
2018-05-04 | 14:30 | 2017-05-04 14:30 | 10.492
2018-05-04 | 15:00 | 2017-05-04 15:00 | 10.516
2018-05-04 | 15:30 | 2017-05-04 15:30 | 10.541
2018-05-04 | 16:00 | 2017-05-04 16:00 | 10.565
2018-05-04 | 16:30 | 2017-05-04 16:30 | 10.59
2018-05-04 | 17:00 | 2017-05-04 17:00 | 10.565
2018-05-04 | 17:30 | 2017-05-04 17:30 | 10.516
2018-05-04 | 18:00 | 2017-05-04 18:00 | 10.492
2018-05-04 | 18:30 | 2017-05-04 18:30 | 10.443
2018-05-04 | 19:00 | 2017-05-04 19:00 | 10.418
2018-05-04 | 19:30 | 2017-05-04 19:30 | 10.369
2018-05-04 | 20:00 | 2017-05-04 20:00 | 10.345
2018-05-04 | 20:30 | 2017-05-04 20:30 | 10.32
2018-05-04 | 21:00 | 2017-05-04 21:00 | 10.296
2018-05-04 | 21:30 | 2017-05-04 21:30 | 10.296
2018-05-04 | 22:00 | 2017-05-04 22:00 | 10.271
2018-05-04 | 22:30 | 2017-05-04 22:30 | 10.271
2018-05-04 | 23:00 | 2017-05-04 23:00 | 10.247
2018-05-04 | 23:30 | 2017-05-04 23:30 | 10.247 | 10.3543 | 10.001 | 11.078 | 0.28058 | 1.077
2018-05-05 | 0:00 | 2017-05-05 | 10.247
2018-05-05 | 0:30 | 2017-05-05 00:30 | 10.222
2018-05-05 | 1:00 | 2017-05-05 01:00 | 10.222
2018-05-05 | 1:30 | 2017-05-05 01:30 | 10.198
2018-05-05 | 2:00 | 2017-05-05 02:00 | 10.198
2018-05-05 | 2:30 | 2017-05-05 02:30 | 10.173
2018-05-05 | 3:00 | 2017-05-05 03:00 | 10.173
2018-05-05 | 3:30 | 2017-05-05 03:30 | 10.173
2018-05-05 | 4:00 | 2017-05-05 04:00 | 10.173
2018-05-05 | 4:30 | 2017-05-05 04:30 | 10.173
2018-05-05 | 5:00 | 2017-05-05 05:00 | 10.149
2018-05-05 | 5:30 | 2017-05-05 05:30 | 10.149
2018-05-05 | 6:00 | 2017-05-05 06:00 | 10.124
2018-05-05 | 6:30 | 2017-05-05 06:30 | 10.124
2018-05-05 | 7:00 | 2017-05-05 07:00 | 10.124
2018-05-05 | 7:30 | 2017-05-05 07:30 | 10.1
2018-05-05 | 8:00 | 2017-05-05 08:00 | 10.075
2018-05-05 | 8:30 | 2017-05-05 08:30 | 10.051
2018-05-05 | 9:00 | 2017-05-05 09:00 | 10.051
2018-05-05 | 9:30 | 2017-05-05 09:30 | 10.1
2018-05-05 | 10:00 | 2017-05-05 10:00 | 10.124
2018-05-05 | 10:30 | 2017-05-05 10:30 | 10.1
2018-05-05 | 11:00 | 2017-05-05 11:00 | 10.124
2018-05-05 | 11:30 | 2017-05-05 11:30 | 10.222
2018-05-05 | 12:00 | 2017-05-05 12:00 | 10.443
2018-05-05 | 12:30 | 2017-05-05 12:30 | 10.418
2018-05-05 | 13:00 | 2017-05-05 13:00 | 10.369
2018-05-05 | 13:30 | 2017-05-05 13:30 | 10.296
2018-05-05 | 14:00 | 2017-05-05 14:00 | 10.296
2018-05-05 | 14:30 | 2017-05-05 14:30 | 10.222
2018-05-05 | 15:00 | 2017-05-05 15:00 | 10.296
2018-05-05 | 15:30 | 2017-05-05 15:30 | 10.247
2018-05-05 | 16:00 | 2017-05-05 16:00 | 10.173
2018-05-05 | 16:30 | 2017-05-05 16:30 | 10.1
2018-05-05 | 17:00 | 2017-05-05 17:00 | 10.075
2018-05-05 | 17:30 | 2017-05-05 17:30 | 10.001
2018-05-05 | 18:00 | 2017-05-05 18:00 | 9.977
2018-05-05 | 18:30 | 2017-05-05 18:30 | 9.903
2018-05-05 | 19:00 | 2017-05-05 19:00 | 9.829
2018-05-05 | 19:30 | 2017-05-05 19:30 | 9.78
2018-05-05 | 20:00 | 2017-05-05 20:00 | 9.731
2018-05-05 | 20:30 | 2017-05-05 20:30 | 9.682
2018-05-05 | 21:00 | 2017-05-05 21:00 | 9.608
2018-05-05 | 21:30 | 2017-05-05 21:30 | 9.558
2018-05-05 | 22:00 | 2017-05-05 22:00 | 9.485
2018-05-05 | 22:30 | 2017-05-05 22:30 | 9.435
2018-05-05 | 23:00 | 2017-05-05 23:00 | 9.361
2018-05-05 | 23:30 | 2017-05-05 23:30 | 9.312 | 10.0451 | 9.312 | 10.443 | 0.27302 | 1.131
2018-05-06 | 0:00 | 2017-05-06 | 9.262
2018-05-06 | 0:30 | 2017-05-06 00:30 | 9.188
2018-05-06 | 1:00 | 2017-05-06 01:00 | 9.139
2018-05-06 | 1:30 | 2017-05-06 01:30 | 9.089
2018-05-06 | 2:00 | 2017-05-06 02:00 | 9.04
2018-05-06 | 2:30 | 2017-05-06 02:30 | 9.015
2018-05-06 | 3:00 | 2017-05-06 03:00 | 8.965
2018-05-06 | 3:30 | 2017-05-06 03:30 | 8.891
2018-05-06 | 4:00 | 2017-05-06 04:00 | 8.841
2018-05-06 | 4:30 | 2017-05-06 04:30 | 8.817
2018-05-06 | 5:00 | 2017-05-06 05:00 | 8.767
2018-05-06 | 5:30 | 2017-05-06 05:30 | 8.717
2018-05-06 | 6:00 | 2017-05-06 06:00 | 8.668
2018-05-06 | 6:30 | 2017-05-06 06:30 | 8.643
2018-05-06 | 7:00 | 2017-05-06 07:00 | 8.668
2018-05-06 | 7:30 | 2017-05-06 07:30 | 8.717
2018-05-06 | 8:00 | 2017-05-06 08:00 | 8.792
2018-05-06 | 8:30 | 2017-05-06 08:30 | 8.841
2018-05-06 | 9:00 | 2017-05-06 09:00 | 8.941
2018-05-06 | 9:30 | 2017-05-06 09:30 | 9.089
2018-05-06 | 10:00 | 2017-05-06 10:00 | 9.064
2018-05-06 | 10:30 | 2017-05-06 10:30 | 9.287
2018-05-06 | 11:00 | 2017-05-06 11:00 | 9.558
2018-05-06 | 11:30 | 2017-05-06 11:30 | 9.805
2018-05-06 | 12:00 | 2017-05-06 12:00 | 10.001
2018-05-06 | 12:30 | 2017-05-06 12:30 | 10.124
2018-05-06 | 13:00 | 2017-05-06 13:00 | 10.173
2018-05-06 | 13:30 | 2017-05-06 13:30 | 10.173
2018-05-06 | 14:00 | 2017-05-06 14:00 | 10.149
2018-05-06 | 14:30 | 2017-05-06 14:30 | 10.075
2018-05-06 | 15:00 | 2017-05-06 15:00 | 10.001
2018-05-06 | 15:30 | 2017-05-06 15:30 | 9.879
2018-05-06 | 16:00 | 2017-05-06 16:00 | 9.756
2018-05-06 | 16:30 | 2017-05-06 16:30 | 9.706
2018-05-06 | 17:00 | 2017-05-06 17:00 | 9.632
2018-05-06 | 17:30 | 2017-05-06 17:30 | 9.583
2018-05-06 | 18:00 | 2017-05-06 18:00 | 9.558
2018-05-06 | 18:30 | 2017-05-06 18:30 | 9.534
2018-05-06 | 19:00 | 2017-05-06 19:00 | 9.509
2018-05-06 | 19:30 | 2017-05-06 19:30 | 9.46
2018-05-06 | 20:00 | 2017-05-06 20:00 | 9.386
2018-05-06 | 20:30 | 2017-05-06 20:30 | 9.336
2018-05-06 | 21:00 | 2017-05-06 21:00 | 9.262
2018-05-06 | 21:30 | 2017-05-06 21:30 | 9.238
2018-05-06 | 22:00 | 2017-05-06 22:00 | 9.213
2018-05-06 | 22:30 | 2017-05-06 22:30 | 9.163
2018-05-06 | 23:00 | 2017-05-06 23:00 | 9.114
2018-05-06 | 23:30 | 2017-05-06 23:30 | 9.064 | 9.3103 | 8.643 | 10.173 | 0.45878 | 1.53
2018-05-07 | 0:00 | 2017-05-07 | 9.015
2018-05-07 | 0:30 | 2017-05-07 00:30 | 8.941
2018-05-07 | 1:00 | 2017-05-07 01:00 | 8.891
2018-05-07 | 1:30 | 2017-05-07 01:30 | 8.841
2018-05-07 | 2:00 | 2017-05-07 02:00 | 8.817
2018-05-07 | 2:30 | 2017-05-07 02:30 | 8.817
2018-05-07 | 3:00 | 2017-05-07 03:00 | 8.792
2018-05-07 | 3:30 | 2017-05-07 03:30 | 8.742
2018-05-07 | 4:00 | 2017-05-07 04:00 | 8.668
2018-05-07 | 4:30 | 2017-05-07 04:30 | 8.618
2018-05-07 | 5:00 | 2017-05-07 05:00 | 8.543
2018-05-07 | 5:30 | 2017-05-07 05:30 | 8.494
2018-05-07 | 6:00 | 2017-05-07 06:00 | 8.469
2018-05-07 | 6:30 | 2017-05-07 06:30 | 8.419
2018-05-07 | 7:00 | 2017-05-07 07:00 | 8.419
2018-05-07 | 7:30 | 2017-05-07 07:30 | 8.444
2018-05-07 | 8:00 | 2017-05-07 08:00 | 8.519
2018-05-07 | 8:30 | 2017-05-07 08:30 | 8.643
2018-05-07 | 9:00 | 2017-05-07 09:00 | 8.742
2018-05-07 | 9:30 | 2017-05-07 09:30 | 8.891
2018-05-07 | 10:00 | 2017-05-07 10:00 | 9.064
2018-05-07 | 10:30 | 2017-05-07 10:30 | 9.238
2018-05-07 | 11:00 | 2017-05-07 11:00 | 9.485
2018-05-07 | 11:30 | 2017-05-07 11:30 | 9.756
2018-05-07 | 12:00 | 2017-05-07 12:00 | 9.977
2018-05-07 | 12:30 | 2017-05-07 12:30 | 10.075
2018-05-07 | 13:00 | 2017-05-07 13:00 | 10.222
2018-05-07 | 13:30 | 2017-05-07 13:30 | 10.198
2018-05-07 | 14:00 | 2017-05-07 14:00 | 10.198
2018-05-07 | 14:30 | 2017-05-07 14:30 | 10.149
2018-05-07 | 15:00 | 2017-05-07 15:00 | 10.1
2018-05-07 | 15:30 | 2017-05-07 15:30 | 10.001
2018-05-07 | 16:00 | 2017-05-07 16:00 | 9.903
2018-05-07 | 16:30 | 2017-05-07 16:30 | 9.829
2018-05-07 | 17:00 | 2017-05-07 17:00 | 9.756
2018-05-07 | 17:30 | 2017-05-07 17:30 | 9.682
2018-05-07 | 18:00 | 2017-05-07 18:00 | 9.632
2018-05-07 | 18:30 | 2017-05-07 18:30 | 9.583
2018-05-07 | 19:00 | 2017-05-07 19:00 | 9.534
2018-05-07 | 19:30 | 2017-05-07 19:30 | 9.485
2018-05-07 | 20:00 | 2017-05-07 20:00 | 9.435
2018-05-07 | 20:30 | 2017-05-07 20:30 | 9.386
2018-05-07 | 21:00 | 2017-05-07 21:00 | 9.312
2018-05-07 | 21:30 | 2017-05-07 21:30 | 9.262
2018-05-07 | 22:00 | 2017-05-07 22:00 | 9.188
2018-05-07 | 22:30 | 2017-05-07 22:30 | 9.114
2018-05-07 | 23:00 | 2017-05-07 23:00 | 9.04
2018-05-07 | 23:30 | 2017-05-07 23:30 | 8.965 | 9.2353 | 8.419 | 10.222 | 0.56892 | 1.803
2018-05-08 | 0:00 | 2017-05-08 | 8.916
2018-05-08 | 0:30 | 2017-05-08 00:30 | 8.841
2018-05-08 | 1:00 | 2017-05-08 01:00 | 8.792
2018-05-08 | 1:30 | 2017-05-08 01:30 | 8.742
2018-05-08 | 2:00 | 2017-05-08 02:00 | 8.693
2018-05-08 | 2:30 | 2017-05-08 02:30 | 8.643
2018-05-08 | 3:00 | 2017-05-08 03:00 | 8.593
2018-05-08 | 3:30 | 2017-05-08 03:30 | 8.568
2018-05-08 | 4:00 | 2017-05-08 04:00 | 8.543
2018-05-08 | 4:30 | 2017-05-08 04:30 | 8.519
2018-05-08 | 5:00 | 2017-05-08 05:00 | 8.494
2018-05-08 | 5:30 | 2017-05-08 05:30 | 8.469
2018-05-08 | 6:00 | 2017-05-08 06:00 | 8.469
2018-05-08 | 6:30 | 2017-05-08 06:30 | 8.494
2018-05-08 | 7:00 | 2017-05-08 07:00 | 8.568
2018-05-08 | 7:30 | 2017-05-08 07:30 | 8.643
2018-05-08 | 8:00 | 2017-05-08 08:00 | 8.742
2018-05-08 | 8:30 | 2017-05-08 08:30 | 8.891
2018-05-08 | 9:00 | 2017-05-08 09:00 | 9.015
2018-05-08 | 9:30 | 2017-05-08 09:30 | 9.089
2018-05-08 | 10:00 | 2017-05-08 10:00 | 9.287
2018-05-08 | 10:30 | 2017-05-08 10:30 | 9.46
2018-05-08 | 11:00 | 2017-05-08 11:00 | 9.731
2018-05-08 | 11:30 | 2017-05-08 11:30 | 10.001
2018-05-08 | 12:00 | 2017-05-08 12:00 | 10.198
2018-05-08 | 12:30 | 2017-05-08 12:30 | 10.296
2018-05-08 | 13:00 | 2017-05-08 13:00 | 10.296
2018-05-08 | 13:30 | 2017-05-08 13:30 | 10.247
2018-05-08 | 14:00 | 2017-05-08 14:00 | 10.32
2018-05-08 | 14:30 | 2017-05-08 14:30 | 10.345
2018-05-08 | 15:00 | 2017-05-08 15:00 | 10.271
2018-05-08 | 15:30 | 2017-05-08 15:30 | 10.247
2018-05-08 | 16:00 | 2017-05-08 16:00 | 10.149
2018-05-08 | 16:30 | 2017-05-08 16:30 | 10.051
2018-05-08 | 17:00 | 2017-05-08 17:00 | 9.977
2018-05-08 | 17:30 | 2017-05-08 17:30 | 9.903
2018-05-08 | 18:00 | 2017-05-08 18:00 | 9.903
2018-05-08 | 18:30 | 2017-05-08 18:30 | 9.854
2018-05-08 | 19:00 | 2017-05-08 19:00 | 9.805
2018-05-08 | 19:30 | 2017-05-08 19:30 | 9.731
2018-05-08 | 20:00 | 2017-05-08 20:00 | 9.682
2018-05-08 | 20:30 | 2017-05-08 20:30 | 9.608
2018-05-08 | 21:00 | 2017-05-08 21:00 | 9.558
2018-05-08 | 21:30 | 2017-05-08 21:30 | 9.509
2018-05-08 | 22:00 | 2017-05-08 22:00 | 9.435
2018-05-08 | 22:30 | 2017-05-08 22:30 | 9.386
2018-05-08 | 23:00 | 2017-05-08 23:00 | 9.312
2018-05-08 | 23:30 | 2017-05-08 23:30 | 9.238 | 9.3651 | 8.469 | 10.345 | 0.65161 | 1.876
2018-05-09 | 0:00 | 2017-05-09 | 9.163
2018-05-09 | 0:30 | 2017-05-09 00:30 | 9.114
2018-05-09 | 1:00 | 2017-05-09 01:00 | 9.064
2018-05-09 | 1:30 | 2017-05-09 01:30 | 9.04
2018-05-09 | 2:00 | 2017-05-09 02:00 | 8.99
2018-05-09 | 2:30 | 2017-05-09 02:30 | 8.965
2018-05-09 | 3:00 | 2017-05-09 03:00 | 8.916
2018-05-09 | 3:30 | 2017-05-09 03:30 | 8.891
2018-05-09 | 4:00 | 2017-05-09 04:00 | 8.866
2018-05-09 | 4:30 | 2017-05-09 04:30 | 8.817
2018-05-09 | 5:00 | 2017-05-09 05:00 | 8.792
2018-05-09 | 5:30 | 2017-05-09 05:30 | 8.767
2018-05-09 | 6:00 | 2017-05-09 06:00 | 8.742
2018-05-09 | 6:30 | 2017-05-09 06:30 | 8.717
2018-05-09 | 7:00 | 2017-05-09 07:00 | 8.742
2018-05-09 | 7:30 | 2017-05-09 07:30 | 8.767
2018-05-09 | 8:00 | 2017-05-09 08:00 | 8.866
2018-05-09 | 8:30 | 2017-05-09 08:30 | 8.99
2018-05-09 | 9:00 | 2017-05-09 09:00 | 9.114
2018-05-09 | 9:30 | 2017-05-09 09:30 | 9.238
2018-05-09 | 10:00 | 2017-05-09 10:00 | 9.41
2018-05-09 | 10:30 | 2017-05-09 10:30 | 9.534
2018-05-09 | 11:00 | 2017-05-09 11:00 | 9.829
2018-05-09 | 11:30 | 2017-05-09 11:30 | 10.173
2018-05-09 | 12:00 | 2017-05-09 12:00 | 10.394
2018-05-09 | 12:30 | 2017-05-09 12:30 | 10.565
2018-05-09 | 13:00 | 2017-05-09 13:00 | 10.663
2018-05-09 | 13:30 | 2017-05-09 13:30 | 10.687
2018-05-09 | 14:00 | 2017-05-09 14:00 | 10.687
2018-05-09 | 14:30 | 2017-05-09 14:30 | 10.638
2018-05-09 | 15:00 | 2017-05-09 15:00 | 10.59
2018-05-09 | 15:30 | 2017-05-09 15:30 | 10.492
2018-05-09 | 16:00 | 2017-05-09 16:00 | 10.418
2018-05-09 | 16:30 | 2017-05-09 16:30 | 10.345
2018-05-09 | 17:00 | 2017-05-09 17:00 | 10.271
2018-05-09 | 17:30 | 2017-05-09 17:30 | 10.198
2018-05-09 | 18:00 | 2017-05-09 18:00 | 10.149
2018-05-09 | 18:30 | 2017-05-09 18:30 | 10.1
2018-05-09 | 19:00 | 2017-05-09 19:00 | 10.051
2018-05-09 | 19:30 | 2017-05-09 19:30 | 10.001
2018-05-09 | 20:00 | 2017-05-09 20:00 | 9.928
2018-05-09 | 20:30 | 2017-05-09 20:30 | 9.879
2018-05-09 | 21:00 | 2017-05-09 21:00 | 9.829
2018-05-09 | 21:30 | 2017-05-09 21:30 | 9.805
2018-05-09 | 22:00 | 2017-05-09 22:00 | 9.78
2018-05-09 | 22:30 | 2017-05-09 22:30 | 9.756
2018-05-09 | 23:00 | 2017-05-09 23:00 | 9.731
2018-05-09 | 23:30 | 2017-05-09 23:30 | 9.682 | 9.628 | 8.717 | 10.687 | 0.66996 | 1.97
2018-05-10 | 0:00 | 2017-05-10 | 9.657
2018-05-10 | 0:30 | 2017-05-10 00:30 | 9.608
2018-05-10 | 1:00 | 2017-05-10 01:00 | 9.583
2018-05-10 | 1:30 | 2017-05-10 01:30 | 9.583
2018-05-10 | 2:00 | 2017-05-10 02:00 | 9.558
2018-05-10 | 2:30 | 2017-05-10 02:30 | 9.558
2018-05-10 | 3:00 | 2017-05-10 03:00 | 9.558
2018-05-10 | 3:30 | 2017-05-10 03:30 | 9.558
2018-05-10 | 4:00 | 2017-05-10 04:00 | 9.558
2018-05-10 | 4:30 | 2017-05-10 04:30 | 9.558
2018-05-10 | 5:00 | 2017-05-10 05:00 | 9.558
2018-05-10 | 5:30 | 2017-05-10 05:30 | 9.558
2018-05-10 | 6:00 | 2017-05-10 06:00 | 9.558
2018-05-10 | 6:30 | 2017-05-10 06:30 | 9.583
2018-05-10 | 7:00 | 2017-05-10 07:00 | 9.608
2018-05-10 | 7:30 | 2017-05-10 07:30 | 9.632
2018-05-10 | 8:00 | 2017-05-10 08:00 | 9.731
2018-05-10 | 8:30 | 2017-05-10 08:30 | 9.829
2018-05-10 | 9:00 | 2017-05-10 09:00 | 9.879
2018-05-10 | 9:30 | 2017-05-10 09:30 | 9.952
2018-05-10 | 10:00 | 2017-05-10 10:00 | 10.001
2018-05-10 | 10:30 | 2017-05-10 10:30 | 10.075
2018-05-10 | 11:00 | 2017-05-10 11:00 | 10.222
2018-05-10 | 11:30 | 2017-05-10 11:30 | 10.32
2018-05-10 | 12:00 | 2017-05-10 12:00 | 10.467
2018-05-10 | 12:30 | 2017-05-10 12:30 | 10.712
2018-05-10 | 13:00 | 2017-05-10 13:00 | 10.785
2018-05-10 | 13:30 | 2017-05-10 13:30 | 10.834
2018-05-10 | 14:00 | 2017-05-10 14:00 | 10.907
2018-05-10 | 14:30 | 2017-05-10 14:30 | 10.98
2018-05-10 | 15:00 | 2017-05-10 15:00 | 10.858
2018-05-10 | 15:30 | 2017-05-10 15:30 | 10.761
2018-05-10 | 16:00 | 2017-05-10 16:00 | 10.712
2018-05-10 | 16:30 | 2017-05-10 16:30 | 10.614
2018-05-10 | 17:00 | 2017-05-10 17:00 | 10.565
2018-05-10 | 17:30 | 2017-05-10 17:30 | 10.541
2018-05-10 | 18:00 | 2017-05-10 18:00 | 10.516
2018-05-10 | 18:30 | 2017-05-10 18:30 | 10.467
2018-05-10 | 19:00 | 2017-05-10 19:00 | 10.418
2018-05-10 | 19:30 | 2017-05-10 19:30 | 10.369
2018-05-10 | 20:00 | 2017-05-10 20:00 | 10.32
2018-05-10 | 20:30 | 2017-05-10 20:30 | 10.296
2018-05-10 | 21:00 | 2017-05-10 21:00 | 10.271
2018-05-10 | 21:30 | 2017-05-10 21:30 | 10.271
2018-05-10 | 22:00 | 2017-05-10 22:00 | 10.247
2018-05-10 | 22:30 | 2017-05-10 22:30 | 10.222
2018-05-10 | 23:00 | 2017-05-10 23:00 | 10.198
2018-05-10 | 23:30 | 2017-05-10 23:30 | 10.173 | 10.1206 | 9.558 | 10.98 | 0.46951 | 1.422
2018-05-11 | 0:00
2018-05-11 | 0:30
2018-05-11 | 1:00
2018-05-11 | 1:30
2018-05-11 | 2:00
2018-05-11 | 2:30
2018-05-11 | 3:00
2018-05-11 | 3:30
2018-05-11 | 4:00
2018-05-11 | 4:30
2018-05-11 | 5:00
2018-05-11 | 5:30
2018-05-11 | 6:00
2018-05-11 | 6:30
2018-05-11 | 7:00
2018-05-11 | 7:30
2018-05-11 | 8:00
2018-05-11 | 8:30
2018-05-11 | 9:00
2018-05-11 | 9:30
2018-05-11 | 10:00
2018-05-11 | 10:30
2018-05-11 | 11:00
2018-05-11 | 11:30
2018-05-11 | 12:00
2018-05-11 | 12:30
2018-05-11 | 13:00
2018-05-11 | 13:30
2018-05-11 | 14:00
2018-05-11 | 14:30
2018-05-11 | 15:00
2018-05-11 | 15:30
2018-05-11 | 16:00
2018-05-11 | 16:30
2018-05-11 | 17:00
2018-05-11 | 17:30
2018-05-11 | 18:00
2018-05-11 | 18:30
2018-05-11 | 19:00
2018-05-11 | 19:30
2018-05-11 | 20:00
2018-05-11 | 20:30
2018-05-11 | 21:00
2018-05-11 | 21:30
2018-05-11 | 22:00
2018-05-11 | 22:30
2018-05-11 | 23:00
2018-05-11 | 23:30 | [5 empty] | #DIV/0!
2018-05-12 | 0:00 | 2017-05-12 | 9.213
2018-05-12 | 0:30 | 2017-05-12 00:30 | 9.188
2018-05-12 | 1:00 | 2017-05-12 01:00 | 9.139
2018-05-12 | 1:30 | 2017-05-12 01:30 | 9.064
2018-05-12 | 2:00 | 2017-05-12 02:00 | 9.015
2018-05-12 | 2:30 | 2017-05-12 02:30 | 9.015
2018-05-12 | 3:00 | 2017-05-12 03:00 | 8.99
2018-05-12 | 3:30 | 2017-05-12 03:30 | 8.742
2018-05-12 | 4:00 | 2017-05-12 04:00 | 8.668
2018-05-12 | 4:30 | 2017-05-12 04:30 | 8.668
2018-05-12 | 5:00 | 2017-05-12 05:00 | 8.693
2018-05-12 | 5:30 | 2017-05-12 05:30 | 8.693
2018-05-12 | 6:00 | 2017-05-12 06:00 | 8.618
2018-05-12 | 6:30 | 2017-05-12 06:30 | 8.593
2018-05-12 | 7:00 | 2017-05-12 07:00 | 8.643
2018-05-12 | 7:30 | 2017-05-12 07:30 | 8.693
2018-05-12 | 8:00 | 2017-05-12 08:00 | 8.717
2018-05-12 | 8:30 | 2017-05-12 08:30 | 8.717
2018-05-12 | 9:00 | 2017-05-12 09:00 | 8.717
2018-05-12 | 9:30 | 2017-05-12 09:30 | 8.742
2018-05-12 | 10:00 | 2017-05-12 10:00 | 8.767
2018-05-12 | 10:30 | 2017-05-12 10:30 | 8.916
2018-05-12 | 11:00 | 2017-05-12 11:00 | 8.916
2018-05-12 | 11:30 | 2017-05-12 11:30 | 8.866
2018-05-12 | 12:00 | 2017-05-12 12:00 | 8.916
2018-05-12 | 12:30 | 2017-05-12 12:30 | 8.941
2018-05-12 | 13:00 | 2017-05-12 13:00 | 8.941
2018-05-12 | 13:30 | 2017-05-12 13:30 | 8.941
2018-05-12 | 14:00 | 2017-05-12 14:00 | 8.916
2018-05-12 | 14:30 | 2017-05-12 14:30 | 8.891
2018-05-12 | 15:00 | 2017-05-12 15:00 | 8.916
2018-05-12 | 15:30 | 2017-05-12 15:30 | 8.941
2018-05-12 | 16:00 | 2017-05-12 16:00 | 8.916
2018-05-12 | 16:30 | 2017-05-12 16:30 | 8.891
2018-05-12 | 17:00 | 2017-05-12 17:00 | 8.891
2018-05-12 | 17:30 | 2017-05-12 17:30 | 8.916
2018-05-12 | 18:00 | 2017-05-12 18:00 | 8.916
2018-05-12 | 18:30 | 2017-05-12 18:30 | 8.916
2018-05-12 | 19:00 | 2017-05-12 19:00 | 8.916
2018-05-12 | 19:30 | 2017-05-12 19:30 | 8.916
2018-05-12 | 20:00 | 2017-05-12 20:00 | 8.916
2018-05-12 | 20:30 | 2017-05-12 20:30 | 8.916
2018-05-12 | 21:00 | 2017-05-12 21:00 | 8.916
2018-05-12 | 21:30 | 2017-05-12 21:30 | 8.916
2018-05-12 | 22:00 | 2017-05-12 22:00 | 8.891
2018-05-12 | 22:30 | 2017-05-12 22:30 | 8.866
2018-05-12 | 23:00 | 2017-05-12 23:00 | 8.841
2018-05-12 | 23:30 | 2017-05-12 23:30 | 8.817 | 8.8699 | 8.593 | 9.213 | 0.14018 | 0.62
2018-05-13 | 0:00 | 2017-05-13 | 8.792
2018-05-13 | 0:30 | 2017-05-13 00:30 | 8.767
2018-05-13 | 1:00 | 2017-05-13 01:00 | 8.742
2018-05-13 | 1:30 | 2017-05-13 01:30 | 8.693
2018-05-13 | 2:00 | 2017-05-13 02:00 | 8.593
2018-05-13 | 2:30 | 2017-05-13 02:30 | 8.618
2018-05-13 | 3:00 | 2017-05-13 03:00 | 8.593
2018-05-13 | 3:30 | 2017-05-13 03:30 | 8.568
2018-05-13 | 4:00 | 2017-05-13 04:00 | 8.568
2018-05-13 | 4:30 | 2017-05-13 04:30 | 8.543
2018-05-13 | 5:00 | 2017-05-13 05:00 | 8.519
2018-05-13 | 5:30 | 2017-05-13 05:30 | 8.519
2018-05-13 | 6:00 | 2017-05-13 06:00 | 8.519
2018-05-13 | 6:30 | 2017-05-13 06:30 | 8.543
2018-05-13 | 7:00 | 2017-05-13 07:00 | 8.568
2018-05-13 | 7:30 | 2017-05-13 07:30 | 8.618
2018-05-13 | 8:00 | 2017-05-13 08:00 | 8.693
2018-05-13 | 8:30 | 2017-05-13 08:30 | 8.767
2018-05-13 | 9:00 | 2017-05-13 09:00 | 8.817
2018-05-13 | 9:30 | 2017-05-13 09:30 | 8.916
2018-05-13 | 10:00 | 2017-05-13 10:00 | 9.015
2018-05-13 | 10:30 | 2017-05-13 10:30 | 8.99
2018-05-13 | 11:00 | 2017-05-13 11:00 | 9.015
2018-05-13 | 11:30 | 2017-05-13 11:30 | 9.04
2018-05-13 | 12:00 | 2017-05-13 12:00 | 9.089
2018-05-13 | 12:30 | 2017-05-13 12:30 | 9.114
2018-05-13 | 13:00 | 2017-05-13 13:00 | 9.188
2018-05-13 | 13:30 | 2017-05-13 13:30 | 9.312
2018-05-13 | 14:00 | 2017-05-13 14:00 | 9.312
2018-05-13 | 14:30 | 2017-05-13 14:30 | 9.386
2018-05-13 | 15:00 | 2017-05-13 15:00 | 9.336
2018-05-13 | 15:30 | 2017-05-13 15:30 | 9.386
2018-05-13 | 16:00 | 2017-05-13 16:00 | 9.41
2018-05-13 | 16:30 | 2017-05-13 16:30 | 9.41
2018-05-13 | 17:00 | 2017-05-13 17:00 | 9.41
2018-05-13 | 17:30 | 2017-05-13 17:30 | 9.386
2018-05-13 | 18:00 | 2017-05-13 18:00 | 9.336
2018-05-13 | 18:30 | 2017-05-13 18:30 | 9.312
2018-05-13 | 19:00 | 2017-05-13 19:00 | 9.287
2018-05-13 | 19:30 | 2017-05-13 19:30 | 9.262
2018-05-13 | 20:00 | 2017-05-13 20:00 | 9.238
2018-05-13 | 20:30 | 2017-05-13 20:30 | 9.213
2018-05-13 | 21:00 | 2017-05-13 21:00 | 9.188
2018-05-13 | 21:30 | 2017-05-13 21:30 | 9.139
2018-05-13 | 22:00 | 2017-05-13 22:00 | 9.089
2018-05-13 | 22:30 | 2017-05-13 22:30 | 9.064
2018-05-13 | 23:00 | 2017-05-13 23:00 | 9.04
2018-05-13 | 23:30 | 2017-05-13 23:30 | 9.015 | 8.9779 | 8.519 | 9.41 | 0.31175 | 0.891
2018-05-14 | 0:00 | 2017-05-14 | 9.015
2018-05-14 | 0:30 | 2017-05-14 00:30 | 8.99
2018-05-14 | 1:00 | 2017-05-14 01:00 | 8.99
2018-05-14 | 1:30 | 2017-05-14 01:30 | 8.99
2018-05-14 | 2:00 | 2017-05-14 02:00 | 8.99
2018-05-14 | 2:30 | 2017-05-14 02:30 | 8.99
2018-05-14 | 3:00 | 2017-05-14 03:00 | 8.99
2018-05-14 | 3:30 | 2017-05-14 03:30 | 9.015
2018-05-14 | 4:00 | 2017-05-14 04:00 | 9.015
2018-05-14 | 4:30 | 2017-05-14 04:30 | 9.015
2018-05-14 | 5:00 | 2017-05-14 05:00 | 9.015
2018-05-14 | 5:30 | 2017-05-14 05:30 | 9.015
2018-05-14 | 6:00 | 2017-05-14 06:00 | 9.015
2018-05-14 | 6:30 | 2017-05-14 06:30 | 9.015
2018-05-14 | 7:00 | 2017-05-14 07:00 | 9.04
2018-05-14 | 7:30 | 2017-05-14 07:30 | 9.064
2018-05-14 | 8:00 | 2017-05-14 08:00 | 9.064
2018-05-14 | 8:30 | 2017-05-14 08:30 | 9.089
2018-05-14 | 9:00 | 2017-05-14 09:00 | 9.089
2018-05-14 | 9:30 | 2017-05-14 09:30 | 9.114
2018-05-14 | 10:00 | 2017-05-14 10:00 | 9.213
2018-05-14 | 10:30 | 2017-05-14 10:30 | 9.287
2018-05-14 | 11:00 | 2017-05-14 11:00 | 9.386
2018-05-14 | 11:30 | 2017-05-14 11:30 | 9.435
2018-05-14 | 12:00 | 2017-05-14 12:00 | 9.509
2018-05-14 | 12:30 | 2017-05-14 12:30 | 9.485
2018-05-14 | 13:00 | 2017-05-14 13:00 | 9.485
2018-05-14 | 13:30 | 2017-05-14 13:30 | 9.485
2018-05-14 | 14:00 | 2017-05-14 14:00 | 9.485
2018-05-14 | 14:30 | 2017-05-14 14:30 | 9.485
2018-05-14 | 15:00 | 2017-05-14 15:00 | 9.509
2018-05-14 | 15:30 | 2017-05-14 15:30 | 9.485
2018-05-14 | 16:00 | 2017-05-14 16:00 | 9.485
2018-05-14 | 16:30 | 2017-05-14 16:30 | 9.509
2018-05-14 | 17:00 | 2017-05-14 17:00 | 9.509
2018-05-14 | 17:30 | 2017-05-14 17:30 | 9.485
2018-05-14 | 18:00 | 2017-05-14 18:00 | 9.485
2018-05-14 | 18:30 | 2017-05-14 18:30 | 9.46
2018-05-14 | 19:00 | 2017-05-14 19:00 | 9.41
2018-05-14 | 19:30 | 2017-05-14 19:30 | 9.41
2018-05-14 | 20:00 | 2017-05-14 20:00 | 9.361
2018-05-14 | 20:30 | 2017-05-14 20:30 | 9.336
2018-05-14 | 21:00 | 2017-05-14 21:00 | 9.287
2018-05-14 | 21:30 | 2017-05-14 21:30 | 9.213
2018-05-14 | 22:00 | 2017-05-14 22:00 | 9.188
2018-05-14 | 22:30 | 2017-05-14 22:30 | 9.163
2018-05-14 | 23:00 | 2017-05-14 23:00 | 9.139
2018-05-14 | 23:30 | 2017-05-14 23:30 | 9.114 | 9.2359 | 8.99 | 9.509 | 0.2064 | 0.519
2018-05-15 | 0:00 | 2017-05-15 | 9.114
2018-05-15 | 0:30 | 2017-05-15 00:30 | 9.089
2018-05-15 | 1:00 | 2017-05-15 01:00 | 9.089
2018-05-15 | 1:30 | 2017-05-15 01:30 | 9.04
2018-05-15 | 2:00 | 2017-05-15 02:00 | 9.015
2018-05-15 | 2:30 | 2017-05-15 02:30 | 8.99
2018-05-15 | 3:00 | 2017-05-15 03:00 | 8.99
2018-05-15 | 3:30 | 2017-05-15 03:30 | 8.965
2018-05-15 | 4:00 | 2017-05-15 04:00 | 8.965
2018-05-15 | 4:30 | 2017-05-15 04:30 | 8.965
2018-05-15 | 5:00 | 2017-05-15 05:00 | 8.965
2018-05-15 | 5:30 | 2017-05-15 05:30 | 8.965
2018-05-15 | 6:00 | 2017-05-15 06:00 | 8.965
2018-05-15 | 6:30 | 2017-05-15 06:30 | 8.965
2018-05-15 | 7:00 | 2017-05-15 07:00 | 9.015
2018-05-15 | 7:30 | 2017-05-15 07:30 | 9.04
2018-05-15 | 8:00 | 2017-05-15 08:00 | 9.114
2018-05-15 | 8:30 | 2017-05-15 08:30 | 9.114
2018-05-15 | 9:00 | 2017-05-15 09:00 | 9.139
2018-05-15 | 9:30 | 2017-05-15 09:30 | 9.163
2018-05-15 | 10:00 | 2017-05-15 10:00 | 9.163
2018-05-15 | 10:30 | 2017-05-15 10:30 | 9.163
2018-05-15 | 11:00 | 2017-05-15 11:00 | 9.188
2018-05-15 | 11:30 | 2017-05-15 11:30 | 9.213
2018-05-15 | 12:00 | 2017-05-15 12:00 | 9.238
2018-05-15 | 12:30 | 2017-05-15 12:30 | 9.262
2018-05-15 | 13:00 | 2017-05-15 13:00 | 9.312
2018-05-15 | 13:30 | 2017-05-15 13:30 | 9.336
2018-05-15 | 14:00 | 2017-05-15 14:00 | 9.386
2018-05-15 | 14:30 | 2017-05-15 14:30 | 9.41
2018-05-15 | 15:00 | 2017-05-15 15:00 | 9.41
2018-05-15 | 15:30 | 2017-05-15 15:30 | 9.361
2018-05-15 | 16:00 | 2017-05-15 16:00 | 9.336
2018-05-15 | 16:30 | 2017-05-15 16:30 | 9.312
2018-05-15 | 17:00 | 2017-05-15 17:00 | 9.312
2018-05-15 | 17:30 | 2017-05-15 17:30 | 9.287
2018-05-15 | 18:00 | 2017-05-15 18:00 | 9.262
2018-05-15 | 18:30 | 2017-05-15 18:30 | 9.238
2018-05-15 | 19:00 | 2017-05-15 19:00 | 9.213
2018-05-15 | 19:30 | 2017-05-15 19:30 | 9.213
2018-05-15 | 20:00 | 2017-05-15 20:00 | 9.188
2018-05-15 | 20:30 | 2017-05-15 20:30 | 9.163
2018-05-15 | 21:00 | 2017-05-15 21:00 | 9.163
2018-05-15 | 21:30 | 2017-05-15 21:30 | 9.163
2018-05-15 | 22:00 | 2017-05-15 22:00 | 9.163
2018-05-15 | 22:30 | 2017-05-15 22:30 | 9.163
2018-05-15 | 23:00 | 2017-05-15 23:00 | 9.139
2018-05-15 | 23:30 | 2017-05-15 23:30 | 9.139 | 9.1576 | 8.965 | 9.41 | 0.13202 | 0.445
2018-05-16 | 0:00 | 2017-05-16 | 9.114
2018-05-16 | 0:30 | 2017-05-16 00:30 | 9.114
2018-05-16 | 1:00 | 2017-05-16 01:00 | 9.114
2018-05-16 | 1:30 | 2017-05-16 01:30 | 9.089
2018-05-16 | 2:00 | 2017-05-16 02:00 | 9.089
2018-05-16 | 2:30 | 2017-05-16 02:30 | 9.089
2018-05-16 | 3:00 | 2017-05-16 03:00 | 9.064
2018-05-16 | 3:30 | 2017-05-16 03:30 | 9.064
2018-05-16 | 4:00 | 2017-05-16 04:00 | 9.04
2018-05-16 | 4:30 | 2017-05-16 04:30 | 8.99
2018-05-16 | 5:00 | 2017-05-16 05:00 | 8.965
2018-05-16 | 5:30 | 2017-05-16 05:30 | 8.941
2018-05-16 | 6:00 | 2017-05-16 06:00 | 8.916
2018-05-16 | 6:30 | 2017-05-16 06:30 | 8.891
2018-05-16 | 7:00 | 2017-05-16 07:00 | 8.866
2018-05-16 | 7:30 | 2017-05-16 07:30 | 8.866
2018-05-16 | 8:00 | 2017-05-16 08:00 | 8.891
2018-05-16 | 8:30 | 2017-05-16 08:30 | 8.891
2018-05-16 | 9:00 | 2017-05-16 09:00 | 8.941
2018-05-16 | 9:30 | 2017-05-16 09:30 | 8.767
2018-05-16 | 10:00 | 2017-05-16 10:00 | 8.841
2018-05-16 | 10:30 | 2017-05-16 10:30 | 8.965
2018-05-16 | 11:00 | 2017-05-16 11:00 | 9.064
2018-05-16 | 11:30 | 2017-05-16 11:30 | 9.064
2018-05-16 | 12:00 | 2017-05-16 12:00 | 8.965
2018-05-16 | 12:30 | 2017-05-16 12:30 | 8.99
2018-05-16 | 13:00 | 2017-05-16 13:00 | 8.965
2018-05-16 | 13:30 | 2017-05-16 13:30 | 8.916
2018-05-16 | 14:00 | 2017-05-16 14:00 | 8.891
2018-05-16 | 14:30 | 2017-05-16 14:30 | 8.941
2018-05-16 | 15:00 | 2017-05-16 15:00 | 9.089
2018-05-16 | 15:30 | 2017-05-16 15:30 | 9.139
2018-05-16 | 16:00 | 2017-05-16 16:00 | 9.188
2018-05-16 | 16:30 | 2017-05-16 16:30 | 9.213
2018-05-16 | 17:00 | 2017-05-16 17:00 | 9.213
2018-05-16 | 17:30 | 2017-05-16 17:30 | 9.213
2018-05-16 | 18:00 | 2017-05-16 18:00 | 9.213
2018-05-16 | 18:30 | 2017-05-16 18:30 | 9.213
2018-05-16 | 19:00 | 2017-05-16 19:00 | 9.213
2018-05-16 | 19:30 | 2017-05-16 19:30 | 9.213
2018-05-16 | 20:00 | 2017-05-16 20:00 | 9.213
2018-05-16 | 20:30 | 2017-05-16 20:30 | 9.213
2018-05-16 | 21:00 | 2017-05-16 21:00 | 9.213
2018-05-16 | 21:30 | 2017-05-16 21:30 | 9.213
2018-05-16 | 22:00 | 2017-05-16 22:00 | 9.238
2018-05-16 | 22:30 | 2017-05-16 22:30 | 9.238
2018-05-16 | 23:00 | 2017-05-16 23:00 | 9.238
2018-05-16 | 23:30 | 2017-05-16 23:30 | 9.238 | 9.0628 | 8.767 | 9.238 | 0.13623 | 0.471
2018-05-17 | 0:00 | 2017-05-17 | 9.238
2018-05-17 | 0:30 | 2017-05-17 00:30 | 9.213
2018-05-17 | 1:00 | 2017-05-17 01:00 | 9.213
2018-05-17 | 1:30 | 2017-05-17 01:30 | 9.213
2018-05-17 | 2:00 | 2017-05-17 02:00 | 9.238
2018-05-17 | 2:30 | 2017-05-17 02:30 | 9.238
2018-05-17 | 3:00 | 2017-05-17 03:00 | 9.238
2018-05-17 | 3:30 | 2017-05-17 03:30 | 9.238
2018-05-17 | 4:00 | 2017-05-17 04:00 | 9.238
2018-05-17 | 4:30 | 2017-05-17 04:30 | 9.238
2018-05-17 | 5:00 | 2017-05-17 05:00 | 9.238
2018-05-17 | 5:30 | 2017-05-17 05:30 | 9.238
2018-05-17 | 6:00 | 2017-05-17 06:00 | 9.262
2018-05-17 | 6:30 | 2017-05-17 06:30 | 9.262
2018-05-17 | 7:00 | 2017-05-17 07:00 | 9.312
2018-05-17 | 7:30 | 2017-05-17 07:30 | 9.312
2018-05-17 | 8:00 | 2017-05-17 08:00 | 9.336
2018-05-17 | 8:30 | 2017-05-17 08:30 | 9.386
2018-05-17 | 9:00 | 2017-05-17 09:00 | 9.435
2018-05-17 | 9:30 | 2017-05-17 09:30 | 9.509
2018-05-17 | 10:00 | 2017-05-17 10:00 | 9.558
2018-05-17 | 10:30 | 2017-05-17 10:30 | 9.608
2018-05-17 | 11:00 | 2017-05-17 11:00 | 9.657
2018-05-17 | 11:30 | 2017-05-17 11:30 | 9.682
2018-05-17 | 12:00 | 2017-05-17 12:00 | 9.706
2018-05-17 | 12:30 | 2017-05-17 12:30 | 9.682
2018-05-17 | 13:00 | 2017-05-17 13:00 | 9.682
2018-05-17 | 13:30 | 2017-05-17 13:30 | 9.706
2018-05-17 | 14:00 | 2017-05-17 14:00 | 9.731
2018-05-17 | 14:30 | 2017-05-17 14:30 | 9.756
2018-05-17 | 15:00 | 2017-05-17 15:00 | 9.78
2018-05-17 | 15:30 | 2017-05-17 15:30 | 9.756
2018-05-17 | 16:00 | 2017-05-17 16:00 | 9.731
2018-05-17 | 16:30 | 2017-05-17 16:30 | 9.731
2018-05-17 | 17:00 | 2017-05-17 17:00 | 9.731
2018-05-17 | 17:30 | 2017-05-17 17:30 | 9.706
2018-05-17 | 18:00 | 2017-05-17 18:00 | 9.682
2018-05-17 | 18:30 | 2017-05-17 18:30 | 9.657
2018-05-17 | 19:00 | 2017-05-17 19:00 | 9.632
2018-05-17 | 19:30 | 2017-05-17 19:30 | 9.608
2018-05-17 | 20:00 | 2017-05-17 20:00 | 9.608
2018-05-17 | 20:30 | 2017-05-17 20:30 | 9.583
2018-05-17 | 21:00 | 2017-05-17 21:00 | 9.558
2018-05-17 | 21:30 | 2017-05-17 21:30 | 9.558
2018-05-17 | 22:00 | 2017-05-17 22:00 | 9.534
2018-05-17 | 22:30 | 2017-05-17 22:30 | 9.509
2018-05-17 | 23:00 | 2017-05-17 23:00 | 9.509
2018-05-17 | 23:30 | 2017-05-17 23:30 | 9.485 | 9.4942 | 9.213 | 9.78 | 0.20077 | 0.567
2018-05-18 | 0:00 | 2017-05-18 | 9.46
2018-05-18 | 0:30 | 2017-05-18 00:30 | 9.46
2018-05-18 | 1:00 | 2017-05-18 01:00 | 9.435
2018-05-18 | 1:30 | 2017-05-18 01:30 | 9.41
2018-05-18 | 2:00 | 2017-05-18 02:00 | 9.386
2018-05-18 | 2:30 | 2017-05-18 02:30 | 9.336
2018-05-18 | 3:00 | 2017-05-18 03:00 | 9.312
2018-05-18 | 3:30 | 2017-05-18 03:30 | 9.262
2018-05-18 | 4:00 | 2017-05-18 04:00 | 9.213
2018-05-18 | 4:30 | 2017-05-18 04:30 | 9.163
2018-05-18 | 5:00 | 2017-05-18 05:00 | 9.114
2018-05-18 | 5:30 | 2017-05-18 05:30 | 9.064
2018-05-18 | 6:00 | 2017-05-18 06:00 | 9.04
2018-05-18 | 6:30 | 2017-05-18 06:30 | 9.064
2018-05-18 | 7:00 | 2017-05-18 07:00 | 9.114
2018-05-18 | 7:30 | 2017-05-18 07:30 | 9.188
2018-05-18 | 8:00 | 2017-05-18 08:00 | 9.262
2018-05-18 | 8:30 | 2017-05-18 08:30 | 9.361
2018-05-18 | 9:00 | 2017-05-18 09:00 | 9.41
2018-05-18 | 9:30 | 2017-05-18 09:30 | 9.509
2018-05-18 | 10:00 | 2017-05-18 10:00 | 9.608
2018-05-18 | 10:30 | 2017-05-18 10:30 | 9.706
2018-05-18 | 11:00 | 2017-05-18 11:00 | 9.78
2018-05-18 | 11:30 | 2017-05-18 11:30 | 9.977
2018-05-18 | 12:00 | 2017-05-18 12:00 | 10.271
2018-05-18 | 12:30 | 2017-05-18 12:30 | 10.247
2018-05-18 | 13:00 | 2017-05-18 13:00 | 10.369
2018-05-18 | 13:30 | 2017-05-18 13:30 | 10.296
2018-05-18 | 14:00 | 2017-05-18 14:00 | 10.271
2018-05-18 | 14:30 | 2017-05-18 14:30 | 10.247
2018-05-18 | 15:00 | 2017-05-18 15:00 | 10.247
2018-05-18 | 15:30 | 2017-05-18 15:30 | 10.247
2018-05-18 | 16:00 | 2017-05-18 16:00 | 10.247
2018-05-18 | 16:30 | 2017-05-18 16:30 | 10.247
2018-05-18 | 17:00 | 2017-05-18 17:00 | 10.198
2018-05-18 | 17:30 | 2017-05-18 17:30 | 10.149
2018-05-18 | 18:00 | 2017-05-18 18:00 | 10.124
2018-05-18 | 18:30 | 2017-05-18 18:30 | 10.1
2018-05-18 | 19:00 | 2017-05-18 19:00 | 10.075
2018-05-18 | 19:30 | 2017-05-18 19:30 | 10.051
2018-05-18 | 20:00 | 2017-05-18 20:00 | 10.001
2018-05-18 | 20:30 | 2017-05-18 20:30 | 9.977
2018-05-18 | 21:00 | 2017-05-18 21:00 | 9.928
2018-05-18 | 21:30 | 2017-05-18 21:30 | 9.879
2018-05-18 | 22:00 | 2017-05-18 22:00 | 9.829
2018-05-18 | 22:30 | 2017-05-18 22:30 | 9.78
2018-05-18 | 23:00 | 2017-05-18 23:00 | 9.731
2018-05-18 | 23:30 | 2017-05-18 23:30 | 9.682 | 9.7256 | 9.04 | 10.369 | 0.42847 | 1.329
2018-05-19 | 0:00 | 2017-05-19 | 9.608
2018-05-19 | 0:30 | 2017-05-19 00:30 | 9.558
2018-05-19 | 1:00 | 2017-05-19 01:00 | 9.509
2018-05-19 | 1:30 | 2017-05-19 01:30 | 9.46
2018-05-19 | 2:00 | 2017-05-19 02:00 | 9.41
2018-05-19 | 2:30 | 2017-05-19 02:30 | 9.41
2018-05-19 | 3:00 | 2017-05-19 03:00 | 9.386
2018-05-19 | 3:30 | 2017-05-19 03:30 | 9.386
2018-05-19 | 4:00 | 2017-05-19 04:00 | 9.386
2018-05-19 | 4:30 | 2017-05-19 04:30 | 9.386
2018-05-19 | 5:00 | 2017-05-19 05:00 | 9.386
2018-05-19 | 5:30 | 2017-05-19 05:30 | 9.41
2018-05-19 | 6:00 | 2017-05-19 06:00 | 9.435
2018-05-19 | 6:30 | 2017-05-19 06:30 | 9.46
2018-05-19 | 7:00 | 2017-05-19 07:00 | 9.509
2018-05-19 | 7:30 | 2017-05-19 07:30 | 9.558
2018-05-19 | 8:00 | 2017-05-19 08:00 | 9.632
2018-05-19 | 8:30 | 2017-05-19 08:30 | 9.731
2018-05-19 | 9:00 | 2017-05-19 09:00 | 9.78
2018-05-19 | 9:30 | 2017-05-19 09:30 | 9.854
2018-05-19 | 10:00 | 2017-05-19 10:00 | 9.903
2018-05-19 | 10:30 | 2017-05-19 10:30 | 10.001
2018-05-19 | 11:00 | 2017-05-19 11:00 | 10.222
2018-05-19 | 11:30 | 2017-05-19 11:30 | 10.345
2018-05-19 | 12:00 | 2017-05-19 12:00 | 10.565
2018-05-19 | 12:30 | 2017-05-19 12:30 | 10.59
2018-05-19 | 13:00 | 2017-05-19 13:00 | 10.541
2018-05-19 | 13:30 | 2017-05-19 13:30 | 10.541
2018-05-19 | 14:00 | 2017-05-19 14:00 | 10.541
2018-05-19 | 14:30 | 2017-05-19 14:30 | 10.541
2018-05-19 | 15:00 | 2017-05-19 15:00 | 10.492
2018-05-19 | 15:30 | 2017-05-19 15:30 | 10.467
2018-05-19 | 16:00 | 2017-05-19 16:00 | 10.443
2018-05-19 | 16:30 | 2017-05-19 16:30 | 10.443
2018-05-19 | 17:00 | 2017-05-19 17:00 | 10.418
2018-05-19 | 17:30 | 2017-05-19 17:30 | 10.394
2018-05-19 | 18:00 | 2017-05-19 18:00 | 10.345
2018-05-19 | 18:30 | 2017-05-19 18:30 | 10.345
2018-05-19 | 19:00 | 2017-05-19 19:00 | 10.296
2018-05-19 | 19:30 | 2017-05-19 19:30 | 10.271
2018-05-19 | 20:00 | 2017-05-19 20:00 | 10.247
2018-05-19 | 20:30 | 2017-05-19 20:30 | 10.198
2018-05-19 | 21:00 | 2017-05-19 21:00 | 10.198
2018-05-19 | 21:30 | 2017-05-19 21:30 | 10.173
2018-05-19 | 22:00 | 2017-05-19 22:00 | 10.149
2018-05-19 | 22:30 | 2017-05-19 22:30 | 10.124
2018-05-19 | 23:00 | 2017-05-19 23:00 | 10.124
2018-05-19 | 23:30 | 2017-05-19 23:30 | 10.1 | 9.9848 | 9.386 | 10.59 | 0.43649 | 1.204
2018-05-20 | 0:00 | 2017-05-20 | 10.1
2018-05-20 | 0:30 | 2017-05-20 00:30 | 10.1
2018-05-20 | 1:00 | 2017-05-20 01:00 | 10.075
2018-05-20 | 1:30 | 2017-05-20 01:30 | 10.075
2018-05-20 | 2:00 | 2017-05-20 02:00 | 10.075
2018-05-20 | 2:30 | 2017-05-20 02:30 | 10.051
2018-05-20 | 3:00 | 2017-05-20 03:00 | 10.026
2018-05-20 | 3:30 | 2017-05-20 03:30 | 10.026
2018-05-20 | 4:00 | 2017-05-20 04:00 | 10.001
2018-05-20 | 4:30 | 2017-05-20 04:30 | 10.001
2018-05-20 | 5:00 | 2017-05-20 05:00 | 10.001
2018-05-20 | 5:30 | 2017-05-20 05:30 | 10.001
2018-05-20 | 6:00 | 2017-05-20 06:00 | 10.001
2018-05-20 | 6:30 | 2017-05-20 06:30 | 10.001
2018-05-20 | 7:00 | 2017-05-20 07:00 | 10.001
2018-05-20 | 7:30 | 2017-05-20 07:30 | 10.026
2018-05-20 | 8:00 | 2017-05-20 08:00 | 10.075
2018-05-20 | 8:30 | 2017-05-20 08:30 | 10.1
2018-05-20 | 9:00 | 2017-05-20 09:00 | 10.124
2018-05-20 | 9:30 | 2017-05-20 09:30 | 10.173
2018-05-20 | 10:00 | 2017-05-20 10:00 | 10.222
2018-05-20 | 10:30 | 2017-05-20 10:30 | 10.198
2018-05-20 | 11:00 | 2017-05-20 11:00 | 10.222
2018-05-20 | 11:30 | 2017-05-20 11:30 | 10.247
2018-05-20 | 12:00 | 2017-05-20 12:00 | 10.32
2018-05-20 | 12:30 | 2017-05-20 12:30 | 10.394
2018-05-20 | 13:00 | 2017-05-20 13:00 | 10.516
2018-05-20 | 13:30 | 2017-05-20 13:30 | 10.565
2018-05-20 | 14:00 | 2017-05-20 14:00 | 10.638
2018-05-20 | 14:30 | 2017-05-20 14:30 | 10.638
2018-05-20 | 15:00 | 2017-05-20 15:00 | 10.663
2018-05-20 | 15:30 | 2017-05-20 15:30 | 10.736
2018-05-20 | 16:00 | 2017-05-20 16:00 | 10.761
2018-05-20 | 16:30 | 2017-05-20 16:30 | 10.785
2018-05-20 | 17:00 | 2017-05-20 17:00 | 10.712
2018-05-20 | 17:30 | 2017-05-20 17:30 | 10.638
2018-05-20 | 18:00 | 2017-05-20 18:00 | 10.565
2018-05-20 | 18:30 | 2017-05-20 18:30 | 10.516
2018-05-20 | 19:00 | 2017-05-20 19:00 | 10.467
2018-05-20 | 19:30 | 2017-05-20 19:30 | 10.443
2018-05-20 | 20:00 | 2017-05-20 20:00 | 10.394
2018-05-20 | 20:30 | 2017-05-20 20:30 | 10.369
2018-05-20 | 21:00 | 2017-05-20 21:00 | 10.345
2018-05-20 | 21:30 | 2017-05-20 21:30 | 10.32
2018-05-20 | 22:00 | 2017-05-20 22:00 | 10.296
2018-05-20 | 22:30 | 2017-05-20 22:30 | 10.271
2018-05-20 | 23:00 | 2017-05-20 23:00 | 10.271
2018-05-20 | 23:30 | 2017-05-20 23:30 | 10.247 | 10.2873 | 10.001 | 10.785 | 0.24815 | 0.784
2018-05-21 | 0:00 | 2017-05-21 | 10.247
2018-05-21 | 0:30 | 2017-05-21 00:30 | 10.222
2018-05-21 | 1:00 | 2017-05-21 01:00 | 10.222
2018-05-21 | 1:30 | 2017-05-21 01:30 | 10.198
2018-05-21 | 2:00 | 2017-05-21 02:00 | 10.198
2018-05-21 | 2:30 | 2017-05-21 02:30 | 10.198
2018-05-21 | 3:00 | 2017-05-21 03:00 | 10.198
2018-05-21 | 3:30 | 2017-05-21 03:30 | 10.173
2018-05-21 | 4:00 | 2017-05-21 04:00 | 10.173
2018-05-21 | 4:30 | 2017-05-21 04:30 | 10.149
2018-05-21 | 5:00 | 2017-05-21 05:00 | 10.124
2018-05-21 | 5:30 | 2017-05-21 05:30 | 10.1
2018-05-21 | 6:00 | 2017-05-21 06:00 | 10.1
2018-05-21 | 6:30 | 2017-05-21 06:30 | 10.1
2018-05-21 | 7:00 | 2017-05-21 07:00 | 10.124
2018-05-21 | 7:30 | 2017-05-21 07:30 | 10.149
2018-05-21 | 8:00 | 2017-05-21 08:00 | 10.173
2018-05-21 | 8:30 | 2017-05-21 08:30 | 10.247
2018-05-21 | 9:00 | 2017-05-21 09:00 | 10.32
2018-05-21 | 9:30 | 2017-05-21 09:30 | 10.394
2018-05-21 | 10:00 | 2017-05-21 10:00 | 10.541
2018-05-21 | 10:30 | 2017-05-21 10:30 | 10.687
2018-05-21 | 11:00 | 2017-05-21 11:00 | 10.858
2018-05-21 | 11:30 | 2017-05-21 11:30 | 11.053
2018-05-21 | 12:00 | 2017-05-21 12:00 | 11.248
2018-05-21 | 12:30 | 2017-05-21 12:30 | 11.419
2018-05-21 | 13:00 | 2017-05-21 13:00 | 11.516
2018-05-21 | 13:30 | 2017-05-21 13:30 | 11.613
2018-05-21 | 14:00 | 2017-05-21 14:00 | 11.686
2018-05-21 | 14:30 | 2017-05-21 14:30 | 11.662
2018-05-21 | 15:00 | 2017-05-21 15:00 | 11.613
2018-05-21 | 15:30 | 2017-05-21 15:30 | 11.54
2018-05-21 | 16:00 | 2017-05-21 16:00 | 11.467
2018-05-21 | 16:30 | 2017-05-21 16:30 | 11.419
2018-05-21 | 17:00 | 2017-05-21 17:00 | 11.37
2018-05-21 | 17:30 | 2017-05-21 17:30 | 11.297
2018-05-21 | 18:00 | 2017-05-21 18:00 | 11.248
2018-05-21 | 18:30 | 2017-05-21 18:30 | 11.224
2018-05-21 | 19:00 | 2017-05-21 19:00 | 11.2
2018-05-21 | 19:30 | 2017-05-21 19:30 | 11.151
2018-05-21 | 20:00 | 2017-05-21 20:00 | 11.102
2018-05-21 | 20:30 | 2017-05-21 20:30 | 11.053
2018-05-21 | 21:00 | 2017-05-21 21:00 | 11.005
2018-05-21 | 21:30 | 2017-05-21 21:30 | 10.956
2018-05-21 | 22:00 | 2017-05-21 22:00 | 10.932
2018-05-21 | 22:30 | 2017-05-21 22:30 | 10.907
2018-05-21 | 23:00 | 2017-05-21 23:00 | 10.858
2018-05-21 | 23:30 | 2017-05-21 23:30 | 10.81 | 10.7759 | 10.1 | 11.686 | 0.5548 | 1.586
2018-05-22 | 0:00 | 2017-05-22 | 10.761
2018-05-22 | 0:30 | 2017-05-22 00:30 | 10.736
2018-05-22 | 1:00 | 2017-05-22 01:00 | 10.712
2018-05-22 | 1:30 | 2017-05-22 01:30 | 10.687
2018-05-22 | 2:00 | 2017-05-22 02:00 | 10.663
2018-05-22 | 2:30 | 2017-05-22 02:30 | 10.614
2018-05-22 | 3:00 | 2017-05-22 03:00 | 10.565
2018-05-22 | 3:30 | 2017-05-22 03:30 | 10.516
2018-05-22 | 4:00 | 2017-05-22 04:00 | 10.467
2018-05-22 | 4:30 | 2017-05-22 04:30 | 10.418
2018-05-22 | 5:00 | 2017-05-22 05:00 | 10.369
2018-05-22 | 5:30 | 2017-05-22 05:30 | 10.345
2018-05-22 | 6:00 | 2017-05-22 06:00 | 10.32
2018-05-22 | 6:30 | 2017-05-22 06:30 | 10.296
2018-05-22 | 7:00 | 2017-05-22 07:00 | 10.32
2018-05-22 | 7:30 | 2017-05-22 07:30 | 10.369
2018-05-22 | 8:00 | 2017-05-22 08:00 | 10.443
2018-05-22 | 8:30 | 2017-05-22 08:30 | 10.516
2018-05-22 | 9:00 | 2017-05-22 09:00 | 10.638
2018-05-22 | 9:30 | 2017-05-22 09:30 | 10.785
2018-05-22 | 10:00 | 2017-05-22 10:00 | 10.907
2018-05-22 | 10:30 | 2017-05-22 10:30 | 11.127
2018-05-22 | 11:00 | 2017-05-22 11:00 | 11.346
2018-05-22 | 11:30 | 2017-05-22 11:30 | 11.637
2018-05-22 | 12:00 | 2017-05-22 12:00 | 11.88
2018-05-22 | 12:30 | 2017-05-22 12:30 | 12.098
2018-05-22 | 13:00 | 2017-05-22 13:00 | 12.219
2018-05-22 | 13:30 | 2017-05-22 13:30 | 12.316
2018-05-22 | 14:00 | 2017-05-22 14:00 | 12.389
2018-05-22 | 14:30 | 2017-05-22 14:30 | 12.389
2018-05-22 | 15:00 | 2017-05-22 15:00 | 12.34
2018-05-22 | 15:30 | 2017-05-22 15:30 | 12.243
2018-05-22 | 16:00 | 2017-05-22 16:00 | 12.147
2018-05-22 | 16:30 | 2017-05-22 16:30 | 12.074
2018-05-22 | 17:00 | 2017-05-22 17:00 | 12.025
2018-05-22 | 17:30 | 2017-05-22 17:30 | 11.929
2018-05-22 | 18:00 | 2017-05-22 18:00 | 11.856
2018-05-22 | 18:30 | 2017-05-22 18:30 | 11.807
2018-05-22 | 19:00 | 2017-05-22 19:00 | 11.759
2018-05-22 | 19:30 | 2017-05-22 19:30 | 11.686
2018-05-22 | 20:00 | 2017-05-22 20:00 | 11.637
2018-05-22 | 20:30 | 2017-05-22 20:30 | 11.589
2018-05-22 | 21:00 | 2017-05-22 21:00 | 11.54
2018-05-22 | 21:30 | 2017-05-22 21:30 | 11.467
2018-05-22 | 22:00 | 2017-05-22 22:00 | 11.419
2018-05-22 | 22:30 | 2017-05-22 22:30 | 11.37
2018-05-22 | 23:00 | 2017-05-22 23:00 | 11.321
2018-05-22 | 23:30 | 2017-05-22 23:30 | 11.273 | 11.2569 | 10.296 | 12.389 | 0.70455 | 2.093
2018-05-23 | 0:00 | 2017-05-23 | 11.2
2018-05-23 | 0:30 | 2017-05-23 00:30 | 11.151
2018-05-23 | 1:00 | 2017-05-23 01:00 | 11.102
2018-05-23 | 1:30 | 2017-05-23 01:30 | 11.053
2018-05-23 | 2:00 | 2017-05-23 02:00 | 11.005
2018-05-23 | 2:30 | 2017-05-23 02:30 | 10.956
2018-05-23 | 3:00 | 2017-05-23 03:00 | 10.883
2018-05-23 | 3:30 | 2017-05-23 03:30 | 10.834
2018-05-23 | 4:00 | 2017-05-23 04:00 | 10.785
2018-05-23 | 4:30 | 2017-05-23 04:30 | 10.736
2018-05-23 | 5:00 | 2017-05-23 05:00 | 10.687
2018-05-23 | 5:30 | 2017-05-23 05:30 | 10.712
2018-05-23 | 6:00 | 2017-05-23 06:00 | 10.712
2018-05-23 | 6:30 | 2017-05-23 06:30 | 10.761
2018-05-23 | 7:00 | 2017-05-23 07:00 | 10.785
2018-05-23 | 7:30 | 2017-05-23 07:30 | 10.81
2018-05-23 | 8:00 | 2017-05-23 08:00 | 10.907
2018-05-23 | 8:30 | 2017-05-23 08:30 | 10.98
2018-05-23 | 9:00 | 2017-05-23 09:00 | 11.029
2018-05-23 | 9:30 | 2017-05-23 09:30 | 11.078
2018-05-23 | 10:00 | 2017-05-23 10:00 | 11.151
2018-05-23 | 10:30 | 2017-05-23 10:30 | 11.175
2018-05-23 | 11:00 | 2017-05-23 11:00 | 11.224
2018-05-23 | 11:30 | 2017-05-23 11:30 | 11.175
2018-05-23 | 12:00 | 2017-05-23 12:00 | 11.151
2018-05-23 | 12:30 | 2017-05-23 12:30 | 11.2
2018-05-23 | 13:00 | 2017-05-23 13:00 | 11.419
2018-05-23 | 13:30 | 2017-05-23 13:30 | 11.443
2018-05-23 | 14:00 | 2017-05-23 14:00 | 11.346
2018-05-23 | 14:30 | 2017-05-23 14:30 | 11.297
2018-05-23 | 15:00 | 2017-05-23 15:00 | 11.248
2018-05-23 | 15:30 | 2017-05-23 15:30 | 11.2
2018-05-23 | 16:00 | 2017-05-23 16:00 | 11.2
2018-05-23 | 16:30 | 2017-05-23 16:30 | 11.175
2018-05-23 | 17:00 | 2017-05-23 17:00 | 11.151
2018-05-23 | 17:30 | 2017-05-23 17:30 | 11.127
2018-05-23 | 18:00 | 2017-05-23 18:00 | 11.078
2018-05-23 | 18:30 | 2017-05-23 18:30 | 11.029
2018-05-23 | 19:00 | 2017-05-23 19:00 | 10.98
2018-05-23 | 19:30 | 2017-05-23 19:30 | 10.907
2018-05-23 | 20:00 | 2017-05-23 20:00 | 10.858
2018-05-23 | 20:30 | 2017-05-23 20:30 | 10.785
2018-05-23 | 21:00 | 2017-05-23 21:00 | 10.687
2018-05-23 | 21:30 | 2017-05-23 21:30 | 10.614
2018-05-23 | 22:00 | 2017-05-23 22:00 | 10.541
2018-05-23 | 22:30 | 2017-05-23 22:30 | 10.467
2018-05-23 | 23:00 | 2017-05-23 23:00 | 10.418
2018-05-23 | 23:30 | 2017-05-23 23:30 | 10.369 | 10.9704 | 10.369 | 11.443 | 0.25935 | 1.074
2018-05-24 | 0:00 | 2017-05-24 | 10.32
2018-05-24 | 0:30 | 2017-05-24 00:30 | 10.247
2018-05-24 | 1:00 | 2017-05-24 01:00 | 10.222
2018-05-24 | 1:30 | 2017-05-24 01:30 | 10.198
2018-05-24 | 2:00 | 2017-05-24 02:00 | 10.173
2018-05-24 | 2:30 | 2017-05-24 02:30 | 10.173
2018-05-24 | 3:00 | 2017-05-24 03:00 | 10.149
2018-05-24 | 3:30 | 2017-05-24 03:30 | 10.124
2018-05-24 | 4:00 | 2017-05-24 04:00 | 10.1
2018-05-24 | 4:30 | 2017-05-24 04:30 | 10.051
2018-05-24 | 5:00 | 2017-05-24 05:00 | 10.026
2018-05-24 | 5:30 | 2017-05-24 05:30 | 10.001
2018-05-24 | 6:00 | 2017-05-24 06:00 | 10.001
2018-05-24 | 6:30 | 2017-05-24 06:30 | 10.051
2018-05-24 | 7:00 | 2017-05-24 07:00 | 10.075
2018-05-24 | 7:30 | 2017-05-24 07:30 | 10.1
2018-05-24 | 8:00 | 2017-05-24 08:00 | 10.149
2018-05-24 | 8:30 | 2017-05-24 08:30 | 10.198
2018-05-24 | 9:00 | 2017-05-24 09:00 | 10.222
2018-05-24 | 9:30 | 2017-05-24 09:30 | 10.32
2018-05-24 | 10:00 | 2017-05-24 10:00 | 10.345
2018-05-24 | 10:30 | 2017-05-24 10:30 | 10.394
2018-05-24 | 11:00 | 2017-05-24 11:00 | 10.394
2018-05-24 | 11:30 | 2017-05-24 11:30 | 10.59
2018-05-24 | 12:00 | 2017-05-24 12:00 | 10.614
2018-05-24 | 12:30 | 2017-05-24 12:30 | 10.59
2018-05-24 | 13:00 | 2017-05-24 13:00 | 10.565
2018-05-24 | 13:30 | 2017-05-24 13:30 | 10.687
2018-05-24 | 14:00 | 2017-05-24 14:00 | 10.687
2018-05-24 | 14:30 | 2017-05-24 14:30 | 10.638
2018-05-24 | 15:00 | 2017-05-24 15:00 | 10.638
2018-05-24 | 15:30 | 2017-05-24 15:30 | 10.565
2018-05-24 | 16:00 | 2017-05-24 16:00 | 10.492
2018-05-24 | 16:30 | 2017-05-24 16:30 | 10.492
2018-05-24 | 17:00 | 2017-05-24 17:00 | 10.492
2018-05-24 | 17:30 | 2017-05-24 17:30 | 10.492
2018-05-24 | 18:00 | 2017-05-24 18:00 | 10.492
2018-05-24 | 18:30 | 2017-05-24 18:30 | 10.467
2018-05-24 | 19:00 | 2017-05-24 19:00 | 10.467
2018-05-24 | 19:30 | 2017-05-24 19:30 | 10.418
2018-05-24 | 20:00 | 2017-05-24 20:00 | 10.394
2018-05-24 | 20:30 | 2017-05-24 20:30 | 10.32
2018-05-24 | 21:00 | 2017-05-24 21:00 | 10.271
2018-05-24 | 21:30 | 2017-05-24 21:30 | 10.198
2018-05-24 | 22:00 | 2017-05-24 22:00 | 10.173
2018-05-24 | 22:30 | 2017-05-24 22:30 | 10.149
2018-05-24 | 23:00 | 2017-05-24 23:00 | 10.1
2018-05-24 | 23:30 | 2017-05-24 23:30 | 10.051 | 10.3141 | 10.001 | 10.687 | 0.20705 | 0.686
2018-05-25 | 0:00 | 2017-05-25 | 10.001
2018-05-25 | 0:30 | 2017-05-25 00:30 | 9.952
2018-05-25 | 1:00 | 2017-05-25 01:00 | 9.903
2018-05-25 | 1:30 | 2017-05-25 01:30 | 9.829
2018-05-25 | 2:00 | 2017-05-25 02:00 | 9.756
2018-05-25 | 2:30 | 2017-05-25 02:30 | 9.682
2018-05-25 | 3:00 | 2017-05-25 03:00 | 9.608
2018-05-25 | 3:30 | 2017-05-25 03:30 | 9.583
2018-05-25 | 4:00 | 2017-05-25 04:00 | 9.534
2018-05-25 | 4:30 | 2017-05-25 04:30 | 9.509
2018-05-25 | 5:00 | 2017-05-25 05:00 | 9.485
2018-05-25 | 5:30 | 2017-05-25 05:30 | 9.485
2018-05-25 | 6:00 | 2017-05-25 06:00 | 9.485
2018-05-25 | 6:30 | 2017-05-25 06:30 | 9.509
2018-05-25 | 7:00 | 2017-05-25 07:00 | 9.558
2018-05-25 | 7:30 | 2017-05-25 07:30 | 9.632
2018-05-25 | 8:00 | 2017-05-25 08:00 | 9.706
2018-05-25 | 8:30 | 2017-05-25 08:30 | 9.78
2018-05-25 | 9:00 | 2017-05-25 09:00 | 9.879
2018-05-25 | 9:30 | 2017-05-25 09:30 | 10.026
2018-05-25 | 10:00 | 2017-05-25 10:00 | 10.149
2018-05-25 | 10:30 | 2017-05-25 10:30 | 10.222
2018-05-25 | 11:00 | 2017-05-25 11:00 | 10.345
2018-05-25 | 11:30 | 2017-05-25 11:30 | 10.541
2018-05-25 | 12:00 | 2017-05-25 12:00 | 10.761
2018-05-25 | 12:30 | 2017-05-25 12:30 | 10.956
2018-05-25 | 13:00 | 2017-05-25 13:00 | 11.078
2018-05-25 | 13:30 | 2017-05-25 13:30 | 11.102
2018-05-25 | 14:00 | 2017-05-25 14:00 | 11.102
2018-05-25 | 14:30 | 2017-05-25 14:30 | 11.078
2018-05-25 | 15:00 | 2017-05-25 15:00 | 11.029
2018-05-25 | 15:30 | 2017-05-25 15:30 | 10.956
2018-05-25 | 16:00 | 2017-05-25 16:00 | 10.907
2018-05-25 | 16:30 | 2017-05-25 16:30 | 10.834
2018-05-25 | 17:00 | 2017-05-25 17:00 | 10.761
2018-05-25 | 17:30 | 2017-05-25 17:30 | 10.712
2018-05-25 | 18:00 | 2017-05-25 18:00 | 10.663
2018-05-25 | 18:30 | 2017-05-25 18:30 | 10.614
2018-05-25 | 19:00 | 2017-05-25 19:00 | 10.59
2018-05-25 | 19:30 | 2017-05-25 19:30 | 10.541
2018-05-25 | 20:00 | 2017-05-25 20:00 | 10.492
2018-05-25 | 20:30 | 2017-05-25 20:30 | 10.418
2018-05-25 | 21:00 | 2017-05-25 21:00 | 10.369
2018-05-25 | 21:30 | 2017-05-25 21:30 | 10.32
2018-05-25 | 22:00 | 2017-05-25 22:00 | 10.247
2018-05-25 | 22:30 | 2017-05-25 22:30 | 10.222
2018-05-25 | 23:00 | 2017-05-25 23:00 | 10.173
2018-05-25 | 23:30 | 2017-05-25 23:30 | 10.149 | 10.234 | 9.485 | 11.102 | 0.5351 | 1.617
2018-05-26 | 0:00 | 2017-05-26 | 10.1
2018-05-26 | 0:30 | 2017-05-26 00:30 | 10.051
2018-05-26 | 1:00 | 2017-05-26 01:00 | 10.001
2018-05-26 | 1:30 | 2017-05-26 01:30 | 9.952
2018-05-26 | 2:00 | 2017-05-26 02:00 | 9.903
2018-05-26 | 2:30 | 2017-05-26 02:30 | 9.879
2018-05-26 | 3:00 | 2017-05-26 03:00 | 9.854
2018-05-26 | 3:30 | 2017-05-26 03:30 | 9.805
2018-05-26 | 4:00 | 2017-05-26 04:00 | 9.756
2018-05-26 | 4:30 | 2017-05-26 04:30 | 9.731
2018-05-26 | 5:00 | 2017-05-26 05:00 | 9.682
2018-05-26 | 5:30 | 2017-05-26 05:30 | 9.608
2018-05-26 | 6:00 | 2017-05-26 06:00 | 9.583
2018-05-26 | 6:30 | 2017-05-26 06:30 | 9.558
2018-05-26 | 7:00 | 2017-05-26 07:00 | 9.558
2018-05-26 | 7:30 | 2017-05-26 07:30 | 9.583
2018-05-26 | 8:00 | 2017-05-26 08:00 | 9.657
2018-05-26 | 8:30 | 2017-05-26 08:30 | 9.78
2018-05-26 | 9:00 | 2017-05-26 09:00 | 9.928
2018-05-26 | 9:30 | 2017-05-26 09:30 | 10.051
2018-05-26 | 10:00 | 2017-05-26 10:00 | 10.247
2018-05-26 | 10:30 | 2017-05-26 10:30 | 10.467
2018-05-26 | 11:00 | 2017-05-26 11:00 | 10.712
2018-05-26 | 11:30 | 2017-05-26 11:30 | 11.005
2018-05-26 | 12:00 | 2017-05-26 12:00 | 11.273
2018-05-26 | 12:30 | 2017-05-26 12:30 | 11.467
2018-05-26 | 13:00 | 2017-05-26 13:00 | 11.589
2018-05-26 | 13:30 | 2017-05-26 13:30 | 11.613
2018-05-26 | 14:00 | 2017-05-26 14:00 | 11.613
2018-05-26 | 14:30 | 2017-05-26 14:30 | 11.565
2018-05-26 | 15:00 | 2017-05-26 15:00 | 11.492
2018-05-26 | 15:30 | 2017-05-26 15:30 | 11.443
2018-05-26 | 16:00 | 2017-05-26 16:00 | 11.37
2018-05-26 | 16:30 | 2017-05-26 16:30 | 11.297
2018-05-26 | 17:00 | 2017-05-26 17:00 | 11.224
2018-05-26 | 17:30 | 2017-05-26 17:30 | 11.151
2018-05-26 | 18:00 | 2017-05-26 18:00 | 11.102
2018-05-26 | 18:30 | 2017-05-26 18:30 | 11.053
2018-05-26 | 19:00 | 2017-05-26 19:00 | 11.005
2018-05-26 | 19:30 | 2017-05-26 19:30 | 10.956
2018-05-26 | 20:00 | 2017-05-26 20:00 | 10.883
2018-05-26 | 20:30 | 2017-05-26 20:30 | 10.834
2018-05-26 | 21:00 | 2017-05-26 21:00 | 10.785
2018-05-26 | 21:30 | 2017-05-26 21:30 | 10.736
2018-05-26 | 22:00 | 2017-05-26 22:00 | 10.712
2018-05-26 | 22:30 | 2017-05-26 22:30 | 10.663
2018-05-26 | 23:00 | 2017-05-26 23:00 | 10.614
2018-05-26 | 23:30 | 2017-05-26 23:30 | 10.614 | 10.5314 | 9.558 | 11.613 | 0.69745 | 2.055
2018-05-27 | 0:00 | 2017-05-27 | 10.614
2018-05-27 | 0:30 | 2017-05-27 00:30 | 10.614
2018-05-27 | 1:00 | 2017-05-27 01:00 | 10.614
2018-05-27 | 1:30 | 2017-05-27 01:30 | 10.614
2018-05-27 | 2:00 | 2017-05-27 02:00 | 10.614
2018-05-27 | 2:30 | 2017-05-27 02:30 | 10.614
2018-05-27 | 3:00 | 2017-05-27 03:00 | 10.59
2018-05-27 | 3:30 | 2017-05-27 03:30 | 10.59
2018-05-27 | 4:00 | 2017-05-27 04:00 | 10.59
2018-05-27 | 4:30 | 2017-05-27 04:30 | 10.565
2018-05-27 | 5:00 | 2017-05-27 05:00 | 10.565
2018-05-27 | 5:30 | 2017-05-27 05:30 | 10.565
2018-05-27 | 6:00 | 2017-05-27 06:00 | 10.565
2018-05-27 | 6:30 | 2017-05-27 06:30 | 10.565
2018-05-27 | 7:00 | 2017-05-27 07:00 | 10.565
2018-05-27 | 7:30 | 2017-05-27 07:30 | 10.59
2018-05-27 | 8:00 | 2017-05-27 08:00 | 10.614
2018-05-27 | 8:30 | 2017-05-27 08:30 | 10.663
2018-05-27 | 9:00 | 2017-05-27 09:00 | 10.687
2018-05-27 | 9:30 | 2017-05-27 09:30 | 10.736
2018-05-27 | 10:00 | 2017-05-27 10:00 | 10.785
2018-05-27 | 10:30 | 2017-05-27 10:30 | 10.858
2018-05-27 | 11:00 | 2017-05-27 11:00 | 10.956
2018-05-27 | 11:30 | 2017-05-27 11:30 | 11.102
2018-05-27 | 12:00 | 2017-05-27 12:00 | 11.467
2018-05-27 | 12:30 | 2017-05-27 12:30 | 11.662
2018-05-27 | 13:00 | 2017-05-27 13:00 | 11.759
2018-05-27 | 13:30 | 2017-05-27 13:30 | 11.783
2018-05-27 | 14:00 | 2017-05-27 14:00 | 11.783
2018-05-27 | 14:30 | 2017-05-27 14:30 | 11.759
2018-05-27 | 15:00 | 2017-05-27 15:00 | 11.686
2018-05-27 | 15:30 | 2017-05-27 15:30 | 11.637
2018-05-27 | 16:00 | 2017-05-27 16:00 | 11.565
2018-05-27 | 16:30 | 2017-05-27 16:30 | 11.492
2018-05-27 | 17:00 | 2017-05-27 17:00 | 11.419
2018-05-27 | 17:30 | 2017-05-27 17:30 | 11.321
2018-05-27 | 18:00 | 2017-05-27 18:00 | 11.248
2018-05-27 | 18:30 | 2017-05-27 18:30 | 11.175
2018-05-27 | 19:00 | 2017-05-27 19:00 | 11.127
2018-05-27 | 19:30 | 2017-05-27 19:30 | 11.053
2018-05-27 | 20:00 | 2017-05-27 20:00 | 11.029
2018-05-27 | 20:30 | 2017-05-27 20:30 | 10.98
2018-05-27 | 21:00 | 2017-05-27 21:00 | 10.932
2018-05-27 | 21:30 | 2017-05-27 21:30 | 10.907
2018-05-27 | 22:00 | 2017-05-27 22:00 | 10.883
2018-05-27 | 22:30 | 2017-05-27 22:30 | 10.834
2018-05-27 | 23:00 | 2017-05-27 23:00 | 10.81
2018-05-27 | 23:30 | 2017-05-27 23:30 | 10.785 | 10.9777 | 10.565 | 11.783 | 0.41736 | 1.218
2018-05-28 | 0:00 | 2017-05-28 | 10.761
2018-05-28 | 0:30 | 2017-05-28 00:30 | 10.736
2018-05-28 | 1:00 | 2017-05-28 01:00 | 10.712
2018-05-28 | 1:30 | 2017-05-28 01:30 | 10.687
2018-05-28 | 2:00 | 2017-05-28 02:00 | 10.663
2018-05-28 | 2:30 | 2017-05-28 02:30 | 10.663
2018-05-28 | 3:00 | 2017-05-28 03:00 | 10.638
2018-05-28 | 3:30 | 2017-05-28 03:30 | 10.614
2018-05-28 | 4:00 | 2017-05-28 04:00 | 10.59
2018-05-28 | 4:30 | 2017-05-28 04:30 | 10.59
2018-05-28 | 5:00 | 2017-05-28 05:00 | 10.565
2018-05-28 | 5:30 | 2017-05-28 05:30 | 10.565
2018-05-28 | 6:00 | 2017-05-28 06:00 | 10.541
2018-05-28 | 6:30 | 2017-05-28 06:30 | 10.541
2018-05-28 | 7:00 | 2017-05-28 07:00 | 10.541
2018-05-28 | 7:30 | 2017-05-28 07:30 | 10.541
2018-05-28 | 8:00 | 2017-05-28 08:00 | 10.565
2018-05-28 | 8:30 | 2017-05-28 08:30 | 10.59
2018-05-28 | 9:00 | 2017-05-28 09:00 | 10.638
2018-05-28 | 9:30 | 2017-05-28 09:30 | 10.687
2018-05-28 | 10:00 | 2017-05-28 10:00 | 10.736
2018-05-28 | 10:30 | 2017-05-28 10:30 | 10.761
2018-05-28 | 11:00 | 2017-05-28 11:00 | 10.785
2018-05-28 | 11:30 | 2017-05-28 11:30 | 10.785
2018-05-28 | 12:00 | 2017-05-28 12:00 | 10.785
2018-05-28 | 12:30 | 2017-05-28 12:30 | 10.81
2018-05-28 | 13:00 | 2017-05-28 13:00 | 10.834
2018-05-28 | 13:30 | 2017-05-28 13:30 | 10.883
2018-05-28 | 14:00 | 2017-05-28 14:00 | 10.932
2018-05-28 | 14:30 | 2017-05-28 14:30 | 10.956
2018-05-28 | 15:00 | 2017-05-28 15:00 | 10.932
2018-05-28 | 15:30 | 2017-05-28 15:30 | 10.932
2018-05-28 | 16:00 | 2017-05-28 16:00 | 10.907
2018-05-28 | 16:30 | 2017-05-28 16:30 | 10.858
2018-05-28 | 17:00 | 2017-05-28 17:00 | 10.834
2018-05-28 | 17:30 | 2017-05-28 17:30 | 10.81
2018-05-28 | 18:00 | 2017-05-28 18:00 | 10.785
2018-05-28 | 18:30 | 2017-05-28 18:30 | 10.761
2018-05-28 | 19:00 | 2017-05-28 19:00 | 10.736
2018-05-28 | 19:30 | 2017-05-28 19:30 | 10.712
2018-05-28 | 20:00 | 2017-05-28 20:00 | 10.687
2018-05-28 | 20:30 | 2017-05-28 20:30 | 10.663
2018-05-28 | 21:00 | 2017-05-28 21:00 | 10.638
2018-05-28 | 21:30 | 2017-05-28 21:30 | 10.614
2018-05-28 | 22:00 | 2017-05-28 22:00 | 10.614
2018-05-28 | 22:30 | 2017-05-28 22:30 | 10.59
2018-05-28 | 23:00 | 2017-05-28 23:00 | 10.59
2018-05-28 | 23:30 | 2017-05-28 23:30 | 10.565 | 10.7067 | 10.541 | 10.956 | 0.12233 | 0.415
2018-05-29 | 0:00 | 2017-05-29 | 10.565
2018-05-29 | 0:30 | 2017-05-29 00:30 | 10.541
2018-05-29 | 1:00 | 2017-05-29 01:00 | 10.541
2018-05-29 | 1:30 | 2017-05-29 01:30 | 10.516
2018-05-29 | 2:00 | 2017-05-29 02:00 | 10.516
2018-05-29 | 2:30 | 2017-05-29 02:30 | 10.492
2018-05-29 | 3:00 | 2017-05-29 03:00 | 10.492
2018-05-29 | 3:30 | 2017-05-29 03:30 | 10.492
2018-05-29 | 4:00 | 2017-05-29 04:00 | 10.467
2018-05-29 | 4:30 | 2017-05-29 04:30 | 10.467
2018-05-29 | 5:00 | 2017-05-29 05:00 | 10.443
2018-05-29 | 5:30 | 2017-05-29 05:30 | 10.443
2018-05-29 | 6:00 | 2017-05-29 06:00 | 10.443
2018-05-29 | 6:30 | 2017-05-29 06:30 | 10.418
2018-05-29 | 7:00 | 2017-05-29 07:00 | 10.418
2018-05-29 | 7:30 | 2017-05-29 07:30 | 10.443
2018-05-29 | 8:00 | 2017-05-29 08:00 | 10.443
2018-05-29 | 8:30 | 2017-05-29 08:30 | 10.443
2018-05-29 | 9:00 | 2017-05-29 09:00 | 10.467
2018-05-29 | 9:30 | 2017-05-29 09:30 | 10.492
2018-05-29 | 10:00 | 2017-05-29 10:00 | 10.492
2018-05-29 | 10:30 | 2017-05-29 10:30 | 10.541
2018-05-29 | 11:00 | 2017-05-29 11:00 | 10.565
2018-05-29 | 11:30 | 2017-05-29 11:30 | 10.59
2018-05-29 | 12:00 | 2017-05-29 12:00 | 10.614
2018-05-29 | 12:30 | 2017-05-29 12:30 | 10.638
2018-05-29 | 13:00 | 2017-05-29 13:00 | 10.638
2018-05-29 | 13:30 | 2017-05-29 13:30 | 10.663
2018-05-29 | 14:00 | 2017-05-29 14:00 | 10.687
2018-05-29 | 14:30 | 2017-05-29 14:30 | 10.687
2018-05-29 | 15:00 | 2017-05-29 15:00 | 10.712
2018-05-29 | 15:30 | 2017-05-29 15:30 | 10.712
2018-05-29 | 16:00 | 2017-05-29 16:00 | 10.712
2018-05-29 | 16:30 | 2017-05-29 16:30 | 10.712
2018-05-29 | 17:00 | 2017-05-29 17:00 | 10.712
2018-05-29 | 17:30 | 2017-05-29 17:30 | 10.687
2018-05-29 | 18:00 | 2017-05-29 18:00 | 10.663
2018-05-29 | 18:30 | 2017-05-29 18:30 | 10.638
2018-05-29 | 19:00 | 2017-05-29 19:00 | 10.614
2018-05-29 | 19:30 | 2017-05-29 19:30 | 10.59
2018-05-29 | 20:00 | 2017-05-29 20:00 | 10.59
2018-05-29 | 20:30 | 2017-05-29 20:30 | 10.565
2018-05-29 | 21:00 | 2017-05-29 21:00 | 10.541
2018-05-29 | 21:30 | 2017-05-29 21:30 | 10.541
2018-05-29 | 22:00 | 2017-05-29 22:00 | 10.516
2018-05-29 | 22:30 | 2017-05-29 22:30 | 10.516
2018-05-29 | 23:00 | 2017-05-29 23:00 | 10.492
2018-05-29 | 23:30 | 2017-05-29 23:30 | 10.492 | 10.5555 | 10.418 | 10.712 | 0.092405 | 0.294
2018-05-30 | 0:00 | 2017-05-30 | 10.492
2018-05-30 | 0:30 | 2017-05-30 00:30 | 10.467
2018-05-30 | 1:00 | 2017-05-30 01:00 | 10.443
2018-05-30 | 1:30 | 2017-05-30 01:30 | 10.443
2018-05-30 | 2:00 | 2017-05-30 02:00 | 10.443
2018-05-30 | 2:30 | 2017-05-30 02:30 | 10.418
2018-05-30 | 3:00 | 2017-05-30 03:00 | 10.418
2018-05-30 | 3:30 | 2017-05-30 03:30 | 10.394
2018-05-30 | 4:00 | 2017-05-30 04:00 | 10.394
2018-05-30 | 4:30 | 2017-05-30 04:30 | 10.369
2018-05-30 | 5:00 | 2017-05-30 05:00 | 10.369
2018-05-30 | 5:30 | 2017-05-30 05:30 | 10.369
2018-05-30 | 6:00 | 2017-05-30 06:00 | 10.345
2018-05-30 | 6:30 | 2017-05-30 06:30 | 10.345
2018-05-30 | 7:00 | 2017-05-30 07:00 | 10.369
2018-05-30 | 7:30 | 2017-05-30 07:30 | 10.369
2018-05-30 | 8:00 | 2017-05-30 08:00 | 10.369
2018-05-30 | 8:30 | 2017-05-30 08:30 | 10.394
2018-05-30 | 9:00 | 2017-05-30 09:00 | 10.394
2018-05-30 | 9:30 | 2017-05-30 09:30 | 10.443
2018-05-30 | 10:00 | 2017-05-30 10:00 | 10.516
2018-05-30 | 10:30 | 2017-05-30 10:30 | 10.565
2018-05-30 | 11:00 | 2017-05-30 11:00 | 10.565
2018-05-30 | 11:30 | 2017-05-30 11:30 | 10.565
2018-05-30 | 12:00 | 2017-05-30 12:00 | 10.59
2018-05-30 | 12:30 | 2017-05-30 12:30 | 10.638
2018-05-30 | 13:00 | 2017-05-30 13:00 | 10.687
2018-05-30 | 13:30 | 2017-05-30 13:30 | 10.687
2018-05-30 | 14:00 | 2017-05-30 14:00 | 10.712
2018-05-30 | 14:30 | 2017-05-30 14:30 | 10.712
2018-05-30 | 15:00 | 2017-05-30 15:00 | 10.687
2018-05-30 | 15:30 | 2017-05-30 15:30 | 10.687
2018-05-30 | 16:00 | 2017-05-30 16:00 | 10.687
2018-05-30 | 16:30 | 2017-05-30 16:30 | 10.687
2018-05-30 | 17:00 | 2017-05-30 17:00 | 10.687
2018-05-30 | 17:30 | 2017-05-30 17:30 | 10.687
2018-05-30 | 18:00 | 2017-05-30 18:00 | 10.663
2018-05-30 | 18:30 | 2017-05-30 18:30 | 10.663
2018-05-30 | 19:00 | 2017-05-30 19:00 | 10.663
2018-05-30 | 19:30 | 2017-05-30 19:30 | 10.663
2018-05-30 | 20:00 | 2017-05-30 20:00 | 10.638
2018-05-30 | 20:30 | 2017-05-30 20:30 | 10.59
2018-05-30 | 21:00 | 2017-05-30 21:00 | 10.541
2018-05-30 | 21:30 | 2017-05-30 21:30 | 10.467
2018-05-30 | 22:00 | 2017-05-30 22:00 | 10.394
2018-05-30 | 22:30 | 2017-05-30 22:30 | 10.32
2018-05-30 | 23:00 | 2017-05-30 23:00 | 10.296
2018-05-30 | 23:30 | 2017-05-30 23:30 | 10.271 | 10.512 | 10.271 | 10.712 | 0.1384 | 0.441
2018-05-31 | 0:00 | 2017-05-31 | 10.271
2018-05-31 | 0:30 | 2017-05-31 00:30 | 10.247
2018-05-31 | 1:00 | 2017-05-31 01:00 | 10.247
2018-05-31 | 1:30 | 2017-05-31 01:30 | 10.198
2018-05-31 | 2:00 | 2017-05-31 02:00 | 10.149
2018-05-31 | 2:30 | 2017-05-31 02:30 | 10.1
2018-05-31 | 3:00 | 2017-05-31 03:00 | 10.051
2018-05-31 | 3:30 | 2017-05-31 03:30 | 10.001
2018-05-31 | 4:00 | 2017-05-31 04:00 | 9.952
2018-05-31 | 4:30 | 2017-05-31 04:30 | 9.928
2018-05-31 | 5:00 | 2017-05-31 05:00 | 9.928
2018-05-31 | 5:30 | 2017-05-31 05:30 | 9.928
2018-05-31 | 6:00 | 2017-05-31 06:00 | 9.952
2018-05-31 | 6:30 | 2017-05-31 06:30 | 10.001
2018-05-31 | 7:00 | 2017-05-31 07:00 | 10.051
2018-05-31 | 7:30 | 2017-05-31 07:30 | 10.1
2018-05-31 | 8:00 | 2017-05-31 08:00 | 10.222
2018-05-31 | 8:30 | 2017-05-31 08:30 | 10.345
2018-05-31 | 9:00 | 2017-05-31 09:00 | 10.418
2018-05-31 | 9:30 | 2017-05-31 09:30 | 10.516
2018-05-31 | 10:00 | 2017-05-31 10:00 | 10.663
2018-05-31 | 10:30 | 2017-05-31 10:30 | 10.712
2018-05-31 | 11:00 | 2017-05-31 11:00 | 10.834
2018-05-31 | 11:30 | 2017-05-31 11:30 | 10.883
2018-05-31 | 12:00 | 2017-05-31 12:00 | 11.005
2018-05-31 | 12:30 | 2017-05-31 12:30 | 11.102
2018-05-31 | 13:00 | 2017-05-31 13:00 | 11.127
2018-05-31 | 13:30 | 2017-05-31 13:30 | 11.151
2018-05-31 | 14:00 | 2017-05-31 14:00 | 11.127
2018-05-31 | 14:30 | 2017-05-31 14:30 | 11.127
2018-05-31 | 15:00 | 2017-05-31 15:00 | 11.078
2018-05-31 | 15:30 | 2017-05-31 15:30 | 11.029
2018-05-31 | 16:00 | 2017-05-31 16:00 | 10.98
2018-05-31 | 16:30 | 2017-05-31 16:30 | 10.956
2018-05-31 | 17:00 | 2017-05-31 17:00 | 10.932
2018-05-31 | 17:30 | 2017-05-31 17:30 | 10.932
2018-05-31 | 18:00 | 2017-05-31 18:00 | 10.907
2018-05-31 | 18:30 | 2017-05-31 18:30 | 10.907
2018-05-31 | 19:00 | 2017-05-31 19:00 | 10.907
2018-05-31 | 19:30 | 2017-05-31 19:30 | 10.907
2018-05-31 | 20:00 | 2017-05-31 20:00 | 10.883
2018-05-31 | 20:30 | 2017-05-31 20:30 | 10.883
2018-05-31 | 21:00 | 2017-05-31 21:00 | 10.883
2018-05-31 | 21:30 | 2017-05-31 21:30 | 10.883
2018-05-31 | 22:00 | 2017-05-31 22:00 | 10.858
2018-05-31 | 22:30 | 2017-05-31 22:30 | 10.858
2018-05-31 | 23:00 | 2017-05-31 23:00 | 10.834
2018-05-31 | 23:30 | 2017-05-31 23:30 | 10.834 | 10.5997 | 9.928 | 11.151 | 0.42611 | 1.223
2018-06-01 | 0:00 | 2017-06-01 | 10.834
2018-06-01 | 0:30 | 2017-06-01 00:30 | 10.834
2018-06-01 | 1:00 | 2017-06-01 01:00 | 10.834
2018-06-01 | 1:30 | 2017-06-01 01:30 | 10.834
2018-06-01 | 2:00 | 2017-06-01 02:00 | 10.834
2018-06-01 | 2:30 | 2017-06-01 02:30 | 10.834
2018-06-01 | 3:00 | 2017-06-01 03:00 | 10.858
2018-06-01 | 3:30 | 2017-06-01 03:30 | 10.834
2018-06-01 | 4:00 | 2017-06-01 04:00 | 10.81
2018-06-01 | 4:30 | 2017-06-01 04:30 | 10.785
2018-06-01 | 5:00 | 2017-06-01 05:00 | 10.761
2018-06-01 | 5:30 | 2017-06-01 05:30 | 10.761
2018-06-01 | 6:00 | 2017-06-01 06:00 | 10.736
2018-06-01 | 6:30 | 2017-06-01 06:30 | 10.736
2018-06-01 | 7:00 | 2017-06-01 07:00 | 10.736
2018-06-01 | 7:30 | 2017-06-01 07:30 | 10.761
2018-06-01 | 8:00 | 2017-06-01 08:00 | 10.761
2018-06-01 | 8:30 | 2017-06-01 08:30 | 10.785
2018-06-01 | 9:00 | 2017-06-01 09:00 | 10.81
2018-06-01 | 9:30 | 2017-06-01 09:30 | 10.834
2018-06-01 | 10:00 | 2017-06-01 10:00 | 10.883
2018-06-01 | 10:30 | 2017-06-01 10:30 | 10.907
2018-06-01 | 11:00 | 2017-06-01 11:00 | 10.956
2018-06-01 | 11:30 | 2017-06-01 11:30 | 10.98
2018-06-01 | 12:00 | 2017-06-01 12:00 | 11.005
2018-06-01 | 12:30 | 2017-06-01 12:30 | 11.053
2018-06-01 | 13:00 | 2017-06-01 13:00 | 11.078
2018-06-01 | 13:30 | 2017-06-01 13:30 | 11.053
2018-06-01 | 14:00 | 2017-06-01 14:00 | 11.078
2018-06-01 | 14:30 | 2017-06-01 14:30 | 11.151
2018-06-01 | 15:00 | 2017-06-01 15:00 | 11.2
2018-06-01 | 15:30 | 2017-06-01 15:30 | 11.273
2018-06-01 | 16:00 | 2017-06-01 16:00 | 11.297
2018-06-01 | 16:30 | 2017-06-01 16:30 | 11.248
2018-06-01 | 17:00 | 2017-06-01 17:00 | 11.2
2018-06-01 | 17:30 | 2017-06-01 17:30 | 11.151
2018-06-01 | 18:00 | 2017-06-01 18:00 | 11.102
2018-06-01 | 18:30 | 2017-06-01 18:30 | 11.078
2018-06-01 | 19:00 | 2017-06-01 19:00 | 11.053
2018-06-01 | 19:30 | 2017-06-01 19:30 | 11.029
2018-06-01 | 20:00 | 2017-06-01 20:00 | 10.98
2018-06-01 | 20:30 | 2017-06-01 20:30 | 10.98
2018-06-01 | 21:00 | 2017-06-01 21:00 | 10.956
2018-06-01 | 21:30 | 2017-06-01 21:30 | 10.932
2018-06-01 | 22:00 | 2017-06-01 22:00 | 10.932
2018-06-01 | 22:30 | 2017-06-01 22:30 | 10.907
2018-06-01 | 23:00 | 2017-06-01 23:00 | 10.907
2018-06-01 | 23:30 | 2017-06-01 23:30 | 10.883 | 10.9422 | 10.736 | 11.297 | 0.15559 | 0.561
2018-06-02 | 0:00 | 2017-06-02 | 10.883
2018-06-02 | 0:30 | 2017-06-02 00:30 | 10.883
2018-06-02 | 1:00 | 2017-06-02 01:00 | 10.883
2018-06-02 | 1:30 | 2017-06-02 01:30 | 10.883
2018-06-02 | 2:00 | 2017-06-02 02:00 | 10.858
2018-06-02 | 2:30 | 2017-06-02 02:30 | 10.858
2018-06-02 | 3:00 | 2017-06-02 03:00 | 10.834
2018-06-02 | 3:30 | 2017-06-02 03:30 | 10.834
2018-06-02 | 4:00 | 2017-06-02 04:00 | 10.81
2018-06-02 | 4:30 | 2017-06-02 04:30 | 10.81
2018-06-02 | 5:00 | 2017-06-02 05:00 | 10.785
2018-06-02 | 5:30 | 2017-06-02 05:30 | 10.785
2018-06-02 | 6:00 | 2017-06-02 06:00 | 10.785
2018-06-02 | 6:30 | 2017-06-02 06:30 | 10.785
2018-06-02 | 7:00 | 2017-06-02 07:00 | 10.785
2018-06-02 | 7:30 | 2017-06-02 07:30 | 10.81
2018-06-02 | 8:00 | 2017-06-02 08:00 | 10.834
2018-06-02 | 8:30 | 2017-06-02 08:30 | 10.858
2018-06-02 | 9:00 | 2017-06-02 09:00 | 10.883
2018-06-02 | 9:30 | 2017-06-02 09:30 | 10.883
2018-06-02 | 10:00 | 2017-06-02 10:00 | 10.907
2018-06-02 | 10:30 | 2017-06-02 10:30 | 10.956
2018-06-02 | 11:00 | 2017-06-02 11:00 | 10.98
2018-06-02 | 11:30 | 2017-06-02 11:30 | 11.005
2018-06-02 | 12:00 | 2017-06-02 12:00 | 11.029
2018-06-02 | 12:30 | 2017-06-02 12:30 | 11.053
2018-06-02 | 13:00 | 2017-06-02 13:00 | 11.151
2018-06-02 | 13:30 | 2017-06-02 13:30 | 11.273
2018-06-02 | 14:00 | 2017-06-02 14:00 | 11.273
2018-06-02 | 14:30 | 2017-06-02 14:30 | 11.321
2018-06-02 | 15:00 | 2017-06-02 15:00 | 11.443
2018-06-02 | 15:30 | 2017-06-02 15:30 | 11.492
2018-06-02 | 16:00 | 2017-06-02 16:00 | 11.492
2018-06-02 | 16:30 | 2017-06-02 16:30 | 11.467
2018-06-02 | 17:00 | 2017-06-02 17:00 | 11.394
2018-06-02 | 17:30 | 2017-06-02 17:30 | 11.346
2018-06-02 | 18:00 | 2017-06-02 18:00 | 11.321
2018-06-02 | 18:30 | 2017-06-02 18:30 | 11.273
2018-06-02 | 19:00 | 2017-06-02 19:00 | 11.224
2018-06-02 | 19:30 | 2017-06-02 19:30 | 11.175
2018-06-02 | 20:00 | 2017-06-02 20:00 | 11.151
2018-06-02 | 20:30 | 2017-06-02 20:30 | 11.127
2018-06-02 | 21:00 | 2017-06-02 21:00 | 11.078
2018-06-02 | 21:30 | 2017-06-02 21:30 | 11.053
2018-06-02 | 22:00 | 2017-06-02 22:00 | 11.029
2018-06-02 | 22:30 | 2017-06-02 22:30 | 11.029
2018-06-02 | 23:00 | 2017-06-02 23:00 | 11.005
2018-06-02 | 23:30 | 2017-06-02 23:30 | 10.98 | 11.0366 | 10.785 | 11.492 | 0.21985 | 0.707
2018-06-03 | 0:00 | 2017-06-03 | 10.98
2018-06-03 | 0:30 | 2017-06-03 00:30 | 10.956
2018-06-03 | 1:00 | 2017-06-03 01:00 | 10.932
2018-06-03 | 1:30 | 2017-06-03 01:30 | 10.932
2018-06-03 | 2:00 | 2017-06-03 02:00 | 10.907
2018-06-03 | 2:30 | 2017-06-03 02:30 | 10.907
2018-06-03 | 3:00 | 2017-06-03 03:00 | 10.883
2018-06-03 | 3:30 | 2017-06-03 03:30 | 10.858
2018-06-03 | 4:00 | 2017-06-03 04:00 | 10.834
2018-06-03 | 4:30 | 2017-06-03 04:30 | 10.785
2018-06-03 | 5:00 | 2017-06-03 05:00 | 10.736
2018-06-03 | 5:30 | 2017-06-03 05:30 | 10.687
2018-06-03 | 6:00 | 2017-06-03 06:00 | 10.687
2018-06-03 | 6:30 | 2017-06-03 06:30 | 10.687
2018-06-03 | 7:00 | 2017-06-03 07:00 | 10.687
2018-06-03 | 7:30 | 2017-06-03 07:30 | 10.712
2018-06-03 | 8:00 | 2017-06-03 08:00 | 10.736
2018-06-03 | 8:30 | 2017-06-03 08:30 | 10.761
2018-06-03 | 9:00 | 2017-06-03 09:00 | 10.858
2018-06-03 | 9:30 | 2017-06-03 09:30 | 10.907
2018-06-03 | 10:00 | 2017-06-03 10:00 | 10.932
2018-06-03 | 10:30 | 2017-06-03 10:30 | 11.005
2018-06-03 | 11:00 | 2017-06-03 11:00 | 11.053
2018-06-03 | 11:30 | 2017-06-03 11:30 | 11.297
2018-06-03 | 12:00 | 2017-06-03 12:00 | 11.394
2018-06-03 | 12:30 | 2017-06-03 12:30 | 11.565
2018-06-03 | 13:00 | 2017-06-03 13:00 | 11.734
2018-06-03 | 13:30 | 2017-06-03 13:30 | 11.88
2018-06-03 | 14:00 | 2017-06-03 14:00 | 11.88
2018-06-03 | 14:30 | 2017-06-03 14:30 | 11.807
2018-06-03 | 15:00 | 2017-06-03 15:00 | 11.832
2018-06-03 | 15:30 | 2017-06-03 15:30 | 11.734
2018-06-03 | 16:00 | 2017-06-03 16:00 | 11.662
2018-06-03 | 16:30 | 2017-06-03 16:30 | 11.613
2018-06-03 | 17:00 | 2017-06-03 17:00 | 11.516
2018-06-03 | 17:30 | 2017-06-03 17:30 | 11.419
2018-06-03 | 18:00 | 2017-06-03 18:00 | 11.37
2018-06-03 | 18:30 | 2017-06-03 18:30 | 11.297
2018-06-03 | 19:00 | 2017-06-03 19:00 | 11.224
2018-06-03 | 19:30 | 2017-06-03 19:30 | 11.151
2018-06-03 | 20:00 | 2017-06-03 20:00 | 11.078
2018-06-03 | 20:30 | 2017-06-03 20:30 | 10.98
2018-06-03 | 21:00 | 2017-06-03 21:00 | 10.907
2018-06-03 | 21:30 | 2017-06-03 21:30 | 10.81
2018-06-03 | 22:00 | 2017-06-03 22:00 | 10.712
2018-06-03 | 22:30 | 2017-06-03 22:30 | 10.638
2018-06-03 | 23:00 | 2017-06-03 23:00 | 10.565
2018-06-03 | 23:30 | 2017-06-03 23:30 | 10.492 | 11.0829 | 10.492 | 11.88 | 0.39446 | 1.388
2018-06-04 | 0:00 | 2017-06-04 | 10.418
2018-06-04 | 0:30 | 2017-06-04 00:30 | 10.369
2018-06-04 | 1:00 | 2017-06-04 01:00 | 10.296
2018-06-04 | 1:30 | 2017-06-04 01:30 | 10.271
2018-06-04 | 2:00 | 2017-06-04 02:00 | 10.198
2018-06-04 | 2:30 | 2017-06-04 02:30 | 10.173
2018-06-04 | 3:00 | 2017-06-04 03:00 | 10.149
2018-06-04 | 3:30 | 2017-06-04 03:30 | 10.149
2018-06-04 | 4:00 | 2017-06-04 04:00 | 10.149
2018-06-04 | 4:30 | 2017-06-04 04:30 | 10.149
2018-06-04 | 5:00 | 2017-06-04 05:00 | 10.149
2018-06-04 | 5:30 | 2017-06-04 05:30 | 10.149
2018-06-04 | 6:00 | 2017-06-04 06:00 | 10.124
2018-06-04 | 6:30 | 2017-06-04 06:30 | 10.149
2018-06-04 | 7:00 | 2017-06-04 07:00 | 10.173
2018-06-04 | 7:30 | 2017-06-04 07:30 | 10.198
2018-06-04 | 8:00 | 2017-06-04 08:00 | 10.271
2018-06-04 | 8:30 | 2017-06-04 08:30 | 10.369
2018-06-04 | 9:00 | 2017-06-04 09:00 | 10.394
2018-06-04 | 9:30 | 2017-06-04 09:30 | 10.443
2018-06-04 | 10:00 | 2017-06-04 10:00 | 10.492
2018-06-04 | 10:30 | 2017-06-04 10:30 | 10.541
2018-06-04 | 11:00 | 2017-06-04 11:00 | 10.761
2018-06-04 | 11:30 | 2017-06-04 11:30 | 10.98
2018-06-04 | 12:00 | 2017-06-04 12:00 | 11.2
2018-06-04 | 12:30 | 2017-06-04 12:30 | 11.394
2018-06-04 | 13:00 | 2017-06-04 13:00 | 11.516
2018-06-04 | 13:30 | 2017-06-04 13:30 | 11.565
2018-06-04 | 14:00 | 2017-06-04 14:00 | 11.565
2018-06-04 | 14:30 | 2017-06-04 14:30 | 11.516
2018-06-04 | 15:00 | 2017-06-04 15:00 | 11.467
2018-06-04 | 15:30 | 2017-06-04 15:30 | 11.394
2018-06-04 | 16:00 | 2017-06-04 16:00 | 11.297
2018-06-04 | 16:30 | 2017-06-04 16:30 | 11.224
2018-06-04 | 17:00 | 2017-06-04 17:00 | 11.102
2018-06-04 | 17:30 | 2017-06-04 17:30 | 11.029
2018-06-04 | 18:00 | 2017-06-04 18:00 | 10.98
2018-06-04 | 18:30 | 2017-06-04 18:30 | 10.932
2018-06-04 | 19:00 | 2017-06-04 19:00 | 10.883
2018-06-04 | 19:30 | 2017-06-04 19:30 | 10.834
2018-06-04 | 20:00 | 2017-06-04 20:00 | 10.736
2018-06-04 | 20:30 | 2017-06-04 20:30 | 10.663
2018-06-04 | 21:00 | 2017-06-04 21:00 | 10.565
2018-06-04 | 21:30 | 2017-06-04 21:30 | 10.467
2018-06-04 | 22:00 | 2017-06-04 22:00 | 10.369
2018-06-04 | 22:30 | 2017-06-04 22:30 | 10.271
2018-06-04 | 23:00 | 2017-06-04 23:00 | 10.198
2018-06-04 | 23:30 | 2017-06-04 23:30 | 10.1 | 10.6413 | 10.1 | 11.565 | 0.48786 | 1.465
2018-06-05 | 0:00 | 2017-06-05 | 10.026
2018-06-05 | 0:30 | 2017-06-05 00:30 | 9.952
2018-06-05 | 1:00 | 2017-06-05 01:00 | 9.879
2018-06-05 | 1:30 | 2017-06-05 01:30 | 9.805
2018-06-05 | 2:00 | 2017-06-05 02:00 | 9.731
2018-06-05 | 2:30 | 2017-06-05 02:30 | 9.682
2018-06-05 | 3:00 | 2017-06-05 03:00 | 9.608
2018-06-05 | 3:30 | 2017-06-05 03:30 | 9.583
2018-06-05 | 4:00 | 2017-06-05 04:00 | 9.534
2018-06-05 | 4:30 | 2017-06-05 04:30 | 9.485
2018-06-05 | 5:00 | 2017-06-05 05:00 | 9.435
2018-06-05 | 5:30 | 2017-06-05 05:30 | 9.41
2018-06-05 | 6:00 | 2017-06-05 06:00 | 9.386
2018-06-05 | 6:30 | 2017-06-05 06:30 | 9.361
2018-06-05 | 7:00 | 2017-06-05 07:00 | 9.386
2018-06-05 | 7:30 | 2017-06-05 07:30 | 9.41
2018-06-05 | 8:00 | 2017-06-05 08:00 | 9.509
2018-06-05 | 8:30 | 2017-06-05 08:30 | 9.632
2018-06-05 | 9:00 | 2017-06-05 09:00 | 9.805
2018-06-05 | 9:30 | 2017-06-05 09:30 | 9.928
2018-06-05 | 10:00 | 2017-06-05 10:00 | 10.1
2018-06-05 | 10:30 | 2017-06-05 10:30 | 10.32
2018-06-05 | 11:00 | 2017-06-05 11:00 | 10.467
2018-06-05 | 11:30 | 2017-06-05 11:30 | 10.687
2018-06-05 | 12:00 | 2017-06-05 12:00 | 10.98
2018-06-05 | 12:30 | 2017-06-05 12:30 | 11.2
2018-06-05 | 13:00 | 2017-06-05 13:00 | 11.321
2018-06-05 | 13:30 | 2017-06-05 13:30 | 11.37
2018-06-05 | 14:00 | 2017-06-05 14:00 | 11.419
2018-06-05 | 14:30 | 2017-06-05 14:30 | 11.443
2018-06-05 | 15:00 | 2017-06-05 15:00 | 11.443
2018-06-05 | 15:30 | 2017-06-05 15:30 | 11.394
2018-06-05 | 16:00 | 2017-06-05 16:00 | 11.321
2018-06-05 | 16:30 | 2017-06-05 16:30 | 11.273
2018-06-05 | 17:00 | 2017-06-05 17:00 | 11.2
2018-06-05 | 17:30 | 2017-06-05 17:30 | 11.127
2018-06-05 | 18:00 | 2017-06-05 18:00 | 11.078
2018-06-05 | 18:30 | 2017-06-05 18:30 | 11.005
2018-06-05 | 19:00 | 2017-06-05 19:00 | 10.956
2018-06-05 | 19:30 | 2017-06-05 19:30 | 10.907
2018-06-05 | 20:00 | 2017-06-05 20:00 | 10.858
2018-06-05 | 20:30 | 2017-06-05 20:30 | 10.81
2018-06-05 | 21:00 | 2017-06-05 21:00 | 10.785
2018-06-05 | 21:30 | 2017-06-05 21:30 | 10.736
2018-06-05 | 22:00 | 2017-06-05 22:00 | 10.712
2018-06-05 | 22:30 | 2017-06-05 22:30 | 10.687
2018-06-05 | 23:00 | 2017-06-05 23:00 | 10.663
2018-06-05 | 23:30 | 2017-06-05 23:30 | 10.614 | 10.4046 | 9.361 | 11.443 | 0.7301 | 2.082
2018-06-06 | 0:00 | 2017-06-06 | 10.565
2018-06-06 | 0:30 | 2017-06-06 00:30 | 10.492
2018-06-06 | 1:00 | 2017-06-06 01:00 | 10.443
2018-06-06 | 1:30 | 2017-06-06 01:30 | 10.394
2018-06-06 | 2:00 | 2017-06-06 02:00 | 10.345
2018-06-06 | 2:30 | 2017-06-06 02:30 | 10.296
2018-06-06 | 3:00 | 2017-06-06 03:00 | 10.247
2018-06-06 | 3:30 | 2017-06-06 03:30 | 10.198
2018-06-06 | 4:00 | 2017-06-06 04:00 | 10.173
2018-06-06 | 4:30 | 2017-06-06 04:30 | 10.149
2018-06-06 | 5:00 | 2017-06-06 05:00 | 10.1
2018-06-06 | 5:30 | 2017-06-06 05:30 | 10.051
2018-06-06 | 6:00 | 2017-06-06 06:00 | 10.026
2018-06-06 | 6:30 | 2017-06-06 06:30 | 10.026
2018-06-06 | 7:00 | 2017-06-06 07:00 | 10.026
2018-06-06 | 7:30 | 2017-06-06 07:30 | 10.075
2018-06-06 | 8:00 | 2017-06-06 08:00 | 10.149
2018-06-06 | 8:30 | 2017-06-06 08:30 | 10.247
2018-06-06 | 9:00 | 2017-06-06 09:00 | 10.394
2018-06-06 | 9:30 | 2017-06-06 09:30 | 10.541
2018-06-06 | 10:00 | 2017-06-06 10:00 | 10.663
2018-06-06 | 10:30 | 2017-06-06 10:30 | 10.883
2018-06-06 | 11:00 | 2017-06-06 11:00 | 10.98
2018-06-06 | 11:30 | 2017-06-06 11:30 | 11.151
2018-06-06 | 12:00 | 2017-06-06 12:00 | 11.443
2018-06-06 | 12:30 | 2017-06-06 12:30 | 11.662
2018-06-06 | 13:00 | 2017-06-06 13:00 | 11.832
2018-06-06 | 13:30 | 2017-06-06 13:30 | 11.953
2018-06-06 | 14:00 | 2017-06-06 14:00 | 12.001
2018-06-06 | 14:30 | 2017-06-06 14:30 | 12.025
2018-06-06 | 15:00 | 2017-06-06 15:00 | 11.977
2018-06-06 | 15:30 | 2017-06-06 15:30 | 11.929
2018-06-06 | 16:00 | 2017-06-06 16:00 | 11.856
2018-06-06 | 16:30 | 2017-06-06 16:30 | 11.783
2018-06-06 | 17:00 | 2017-06-06 17:00 | 11.734
2018-06-06 | 17:30 | 2017-06-06 17:30 | 11.662
2018-06-06 | 18:00 | 2017-06-06 18:00 | 11.589
2018-06-06 | 18:30 | 2017-06-06 18:30 | 11.516
2018-06-06 | 19:00 | 2017-06-06 19:00 | 11.467
2018-06-06 | 19:30 | 2017-06-06 19:30 | 11.419
2018-06-06 | 20:00 | 2017-06-06 20:00 | 11.37
2018-06-06 | 20:30 | 2017-06-06 20:30 | 11.297
2018-06-06 | 21:00 | 2017-06-06 21:00 | 11.248
2018-06-06 | 21:30 | 2017-06-06 21:30 | 11.224
2018-06-06 | 22:00 | 2017-06-06 22:00 | 11.175
2018-06-06 | 22:30 | 2017-06-06 22:30 | 11.151
2018-06-06 | 23:00 | 2017-06-06 23:00 | 11.078
2018-06-06 | 23:30 | 2017-06-06 23:30 | 11.029 | 10.959 | 10.026 | 12.025 | 0.68185 | 1.999
2018-06-07 | 0:00 | 2017-06-07 | 10.98
2018-06-07 | 0:30 | 2017-06-07 00:30 | 10.932
2018-06-07 | 1:00 | 2017-06-07 01:00 | 10.883
2018-06-07 | 1:30 | 2017-06-07 01:30 | 10.834
2018-06-07 | 2:00 | 2017-06-07 02:00 | 10.785
2018-06-07 | 2:30 | 2017-06-07 02:30 | 10.736
2018-06-07 | 3:00 | 2017-06-07 03:00 | 10.687
2018-06-07 | 3:30 | 2017-06-07 03:30 | 10.663
2018-06-07 | 4:00 | 2017-06-07 04:00 | 10.638
2018-06-07 | 4:30 | 2017-06-07 04:30 | 10.614
2018-06-07 | 5:00 | 2017-06-07 05:00 | 10.565
2018-06-07 | 5:30 | 2017-06-07 05:30 | 10.541
2018-06-07 | 6:00 | 2017-06-07 06:00 | 10.516
2018-06-07 | 6:30 | 2017-06-07 06:30 | 10.516
2018-06-07 | 7:00 | 2017-06-07 07:00 | 10.541
2018-06-07 | 7:30 | 2017-06-07 07:30 | 10.59
2018-06-07 | 8:00 | 2017-06-07 08:00 | 10.663
2018-06-07 | 8:30 | 2017-06-07 08:30 | 10.736
2018-06-07 | 9:00 | 2017-06-07 09:00 | 10.834
2018-06-07 | 9:30 | 2017-06-07 09:30 | 10.932
2018-06-07 | 10:00 | 2017-06-07 10:00 | 11.053
2018-06-07 | 10:30 | 2017-06-07 10:30 | 11.224
2018-06-07 | 11:00 | 2017-06-07 11:00 | 11.419
2018-06-07 | 11:30 | 2017-06-07 11:30 | 11.613
2018-06-07 | 12:00 | 2017-06-07 12:00 | 11.904
2018-06-07 | 12:30 | 2017-06-07 12:30 | 12.122
2018-06-07 | 13:00 | 2017-06-07 13:00 | 12.292
2018-06-07 | 13:30 | 2017-06-07 13:30 | 12.219
2018-06-07 | 14:00 | 2017-06-07 14:00 | 12.074
2018-06-07 | 14:30 | 2017-06-07 14:30 | 11.953
2018-06-07 | 15:00 | 2017-06-07 15:00 | 11.856
2018-06-07 | 15:30 | 2017-06-07 15:30 | 11.832
2018-06-07 | 16:00 | 2017-06-07 16:00 | 11.807
2018-06-07 | 16:30 | 2017-06-07 16:30 | 11.759
2018-06-07 | 17:00 | 2017-06-07 17:00 | 11.71
2018-06-07 | 17:30 | 2017-06-07 17:30 | 11.662
2018-06-07 | 18:00 | 2017-06-07 18:00 | 11.613
2018-06-07 | 18:30 | 2017-06-07 18:30 | 11.565
2018-06-07 | 19:00 | 2017-06-07 19:00 | 11.54
2018-06-07 | 19:30 | 2017-06-07 19:30 | 11.492
2018-06-07 | 20:00 | 2017-06-07 20:00 | 11.443
2018-06-07 | 20:30 | 2017-06-07 20:30 | 11.394
2018-06-07 | 21:00 | 2017-06-07 21:00 | 11.346
2018-06-07 | 21:30 | 2017-06-07 21:30 | 11.321
2018-06-07 | 22:00 | 2017-06-07 22:00 | 11.297
2018-06-07 | 22:30 | 2017-06-07 22:30 | 11.297
2018-06-07 | 23:00 | 2017-06-07 23:00 | 11.273
2018-06-07 | 23:30 | 2017-06-07 23:30 | 11.273 | 11.2404 | 10.516 | 12.292 | 0.52517 | 1.776
2018-06-08 | 0:00 | 2017-06-08 | 11.248
2018-06-08 | 0:30 | 2017-06-08 00:30 | 11.224
2018-06-08 | 1:00 | 2017-06-08 01:00 | 11.224
2018-06-08 | 1:30 | 2017-06-08 01:30 | 11.2
2018-06-08 | 2:00 | 2017-06-08 02:00 | 11.175
2018-06-08 | 2:30 | 2017-06-08 02:30 | 11.175
2018-06-08 | 3:00 | 2017-06-08 03:00 | 11.175
2018-06-08 | 3:30 | 2017-06-08 03:30 | 11.175
2018-06-08 | 4:00 | 2017-06-08 04:00 | 11.175
2018-06-08 | 4:30 | 2017-06-08 04:30 | 11.175
2018-06-08 | 5:00 | 2017-06-08 05:00 | 11.175
2018-06-08 | 5:30 | 2017-06-08 05:30 | 11.175
2018-06-08 | 6:00 | 2017-06-08 06:00 | 11.175
2018-06-08 | 6:30 | 2017-06-08 06:30 | 11.175
2018-06-08 | 7:00 | 2017-06-08 07:00 | 11.175
2018-06-08 | 7:30 | 2017-06-08 07:30 | 11.175
2018-06-08 | 8:00 | 2017-06-08 08:00 | 11.175
2018-06-08 | 8:30 | 2017-06-08 08:30 | 11.175
2018-06-08 | 9:00 | 2017-06-08 09:00 | 11.175
2018-06-08 | 9:30 | 2017-06-08 09:30 | 11.175
2018-06-08 | 10:00 | 2017-06-08 10:00 | 11.175
2018-06-08 | 10:30 | 2017-06-08 10:30 | 11.175
2018-06-08 | 11:00 | 2017-06-08 11:00 | 11.151
2018-06-08 | 11:30 | 2017-06-08 11:30 | 11.127
2018-06-08 | 12:00 | 2017-06-08 12:00 | 11.127
2018-06-08 | 12:30 | 2017-06-08 12:30 | 11.175
2018-06-08 | 13:00 | 2017-06-08 13:00 | 11.175
2018-06-08 | 13:30 | 2017-06-08 13:30 | 11.224
2018-06-08 | 14:00 | 2017-06-08 14:00 | 11.273
2018-06-08 | 14:30 | 2017-06-08 14:30 | 11.297
2018-06-08 | 15:00 | 2017-06-08 15:00 | 11.248
2018-06-08 | 15:30 | 2017-06-08 15:30 | 11.273
2018-06-08 | 16:00 | 2017-06-08 16:00 | 11.273
2018-06-08 | 16:30 | 2017-06-08 16:30 | 11.248
2018-06-08 | 17:00 | 2017-06-08 17:00 | 11.224
2018-06-08 | 17:30 | 2017-06-08 17:30 | 11.2
2018-06-08 | 18:00 | 2017-06-08 18:00 | 11.127
2018-06-08 | 18:30 | 2017-06-08 18:30 | 11.078
2018-06-08 | 19:00 | 2017-06-08 19:00 | 11.053
2018-06-08 | 19:30 | 2017-06-08 19:30 | 11.078
2018-06-08 | 20:00 | 2017-06-08 20:00 | 11.078
2018-06-08 | 20:30 | 2017-06-08 20:30 | 11.029
2018-06-08 | 21:00 | 2017-06-08 21:00 | 10.98
2018-06-08 | 21:30 | 2017-06-08 21:30 | 10.932
2018-06-08 | 22:00 | 2017-06-08 22:00 | 10.883
2018-06-08 | 22:30 | 2017-06-08 22:30 | 10.834
2018-06-08 | 23:00 | 2017-06-08 23:00 | 10.785
2018-06-08 | 23:30 | 2017-06-08 23:30 | 10.736 | 11.1386 | 10.736 | 11.297 | 0.12398 | 0.561
2018-06-09 | 0:00 | 2017-06-09 | 10.712
2018-06-09 | 0:30 | 2017-06-09 00:30 | 10.687
2018-06-09 | 1:00 | 2017-06-09 01:00 | 10.638
2018-06-09 | 1:30 | 2017-06-09 01:30 | 10.614
2018-06-09 | 2:00 | 2017-06-09 02:00 | 10.59
2018-06-09 | 2:30 | 2017-06-09 02:30 | 10.541
2018-06-09 | 3:00 | 2017-06-09 03:00 | 10.541
2018-06-09 | 3:30 | 2017-06-09 03:30 | 10.516
2018-06-09 | 4:00 | 2017-06-09 04:00 | 10.492
2018-06-09 | 4:30 | 2017-06-09 04:30 | 10.467
2018-06-09 | 5:00 | 2017-06-09 05:00 | 10.443
2018-06-09 | 5:30 | 2017-06-09 05:30 | 10.418
2018-06-09 | 6:00 | 2017-06-09 06:00 | 10.418
2018-06-09 | 6:30 | 2017-06-09 06:30 | 10.418
2018-06-09 | 7:00 | 2017-06-09 07:00 | 10.418
2018-06-09 | 7:30 | 2017-06-09 07:30 | 10.467
2018-06-09 | 8:00 | 2017-06-09 08:00 | 10.492
2018-06-09 | 8:30 | 2017-06-09 08:30 | 10.516
2018-06-09 | 9:00 | 2017-06-09 09:00 | 10.565
2018-06-09 | 9:30 | 2017-06-09 09:30 | 10.541
2018-06-09 | 10:00 | 2017-06-09 10:00 | 10.541
2018-06-09 | 10:30 | 2017-06-09 10:30 | 10.541
2018-06-09 | 11:00 | 2017-06-09 11:00 | 10.663
2018-06-09 | 11:30 | 2017-06-09 11:30 | 10.81
2018-06-09 | 12:00 | 2017-06-09 12:00 | 10.858
2018-06-09 | 12:30 | 2017-06-09 12:30 | 10.98
2018-06-09 | 13:00 | 2017-06-09 13:00 | 10.956
2018-06-09 | 13:30 | 2017-06-09 13:30 | 10.956
2018-06-09 | 14:00 | 2017-06-09 14:00 | 10.907
2018-06-09 | 14:30 | 2017-06-09 14:30 | 10.907
2018-06-09 | 15:00 | 2017-06-09 15:00 | 10.858
2018-06-09 | 15:30 | 2017-06-09 15:30 | 10.883
2018-06-09 | 16:00 | 2017-06-09 16:00 | 10.907
2018-06-09 | 16:30 | 2017-06-09 16:30 | 10.956
2018-06-09 | 17:00 | 2017-06-09 17:00 | 10.98
2018-06-09 | 17:30 | 2017-06-09 17:30 | 10.98
2018-06-09 | 18:00 | 2017-06-09 18:00 | 10.907
2018-06-09 | 18:30 | 2017-06-09 18:30 | 10.883
2018-06-09 | 19:00 | 2017-06-09 19:00 | 10.834
2018-06-09 | 19:30 | 2017-06-09 19:30 | 10.785
2018-06-09 | 20:00 | 2017-06-09 20:00 | 10.736
2018-06-09 | 20:30 | 2017-06-09 20:30 | 10.663
2018-06-09 | 21:00 | 2017-06-09 21:00 | 10.59
2018-06-09 | 21:30 | 2017-06-09 21:30 | 10.541
2018-06-09 | 22:00 | 2017-06-09 22:00 | 10.492
2018-06-09 | 22:30 | 2017-06-09 22:30 | 10.443
2018-06-09 | 23:00 | 2017-06-09 23:00 | 10.369
2018-06-09 | 23:30 | 2017-06-09 23:30 | 10.296 | 10.6607 | 10.296 | 10.98 | 0.20223 | 0.684
2018-06-10 | 0:00 | 2017-06-10 | 10.271
2018-06-10 | 0:30 | 2017-06-10 00:30 | 10.222
2018-06-10 | 1:00 | 2017-06-10 01:00 | 10.173
2018-06-10 | 1:30 | 2017-06-10 01:30 | 10.149
2018-06-10 | 2:00 | 2017-06-10 02:00 | 10.149
2018-06-10 | 2:30 | 2017-06-10 02:30 | 10.124
2018-06-10 | 3:00 | 2017-06-10 03:00 | 10.1
2018-06-10 | 3:30 | 2017-06-10 03:30 | 10.051
2018-06-10 | 4:00 | 2017-06-10 04:00 | 10.001
2018-06-10 | 4:30 | 2017-06-10 04:30 | 9.952
2018-06-10 | 5:00 | 2017-06-10 05:00 | 9.903
2018-06-10 | 5:30 | 2017-06-10 05:30 | 9.854
2018-06-10 | 6:00 | 2017-06-10 06:00 | 9.829
2018-06-10 | 6:30 | 2017-06-10 06:30 | 9.829
2018-06-10 | 7:00 | 2017-06-10 07:00 | 9.829
2018-06-10 | 7:30 | 2017-06-10 07:30 | 9.879
2018-06-10 | 8:00 | 2017-06-10 08:00 | 9.952
2018-06-10 | 8:30 | 2017-06-10 08:30 | 10.001
2018-06-10 | 9:00 | 2017-06-10 09:00 | 10.051
2018-06-10 | 9:30 | 2017-06-10 09:30 | 10.149
2018-06-10 | 10:00 | 2017-06-10 10:00 | 10.173
2018-06-10 | 10:30 | 2017-06-10 10:30 | 10.198
2018-06-10 | 11:00 | 2017-06-10 11:00 | 10.369
2018-06-10 | 11:30 | 2017-06-10 11:30 | 10.565
2018-06-10 | 12:00 | 2017-06-10 12:00 | 10.565
2018-06-10 | 12:30 | 2017-06-10 12:30 | 10.59
2018-06-10 | 13:00 | 2017-06-10 13:00 | 10.712
2018-06-10 | 13:30 | 2017-06-10 13:30 | 10.883
2018-06-10 | 14:00 | 2017-06-10 14:00 | 10.98
2018-06-10 | 14:30 | 2017-06-10 14:30 | 11.053
2018-06-10 | 15:00 | 2017-06-10 15:00 | 10.883
2018-06-10 | 15:30 | 2017-06-10 15:30 | 10.858
2018-06-10 | 16:00 | 2017-06-10 16:00 | 10.956
2018-06-10 | 16:30 | 2017-06-10 16:30 | 10.907
2018-06-10 | 17:00 | 2017-06-10 17:00 | 10.858
2018-06-10 | 17:30 | 2017-06-10 17:30 | 10.858
2018-06-10 | 18:00 | 2017-06-10 18:00 | 10.81
2018-06-10 | 18:30 | 2017-06-10 18:30 | 10.785
2018-06-10 | 19:00 | 2017-06-10 19:00 | 10.736
2018-06-10 | 19:30 | 2017-06-10 19:30 | 10.687
2018-06-10 | 20:00 | 2017-06-10 20:00 | 10.663
2018-06-10 | 20:30 | 2017-06-10 20:30 | 10.59
2018-06-10 | 21:00 | 2017-06-10 21:00 | 10.541
2018-06-10 | 21:30 | 2017-06-10 21:30 | 10.492
2018-06-10 | 22:00 | 2017-06-10 22:00 | 10.443
2018-06-10 | 22:30 | 2017-06-10 22:30 | 10.394
2018-06-10 | 23:00 | 2017-06-10 23:00 | 10.32
2018-06-10 | 23:30 | 2017-06-10 23:30 | 10.296 | 10.3882 | 9.829 | 11.053 | 0.37407 | 1.224
2018-06-11 | 0:00 | 2017-06-11 | 10.271
2018-06-11 | 0:30 | 2017-06-11 00:30 | 10.247
2018-06-11 | 1:00 | 2017-06-11 01:00 | 10.222
2018-06-11 | 1:30 | 2017-06-11 01:30 | 10.222
2018-06-11 | 2:00 | 2017-06-11 02:00 | 10.222
2018-06-11 | 2:30 | 2017-06-11 02:30 | 10.247
2018-06-11 | 3:00 | 2017-06-11 03:00 | 10.247
2018-06-11 | 3:30 | 2017-06-11 03:30 | 10.247
2018-06-11 | 4:00 | 2017-06-11 04:00 | 10.247
2018-06-11 | 4:30 | 2017-06-11 04:30 | 10.271
2018-06-11 | 5:00 | 2017-06-11 05:00 | 10.271
2018-06-11 | 5:30 | 2017-06-11 05:30 | 10.271
2018-06-11 | 6:00 | 2017-06-11 06:00 | 10.296
2018-06-11 | 6:30 | 2017-06-11 06:30 | 10.32
2018-06-11 | 7:00 | 2017-06-11 07:00 | 10.345
2018-06-11 | 7:30 | 2017-06-11 07:30 | 10.394
2018-06-11 | 8:00 | 2017-06-11 08:00 | 10.443
2018-06-11 | 8:30 | 2017-06-11 08:30 | 10.516
2018-06-11 | 9:00 | 2017-06-11 09:00 | 10.59
2018-06-11 | 9:30 | 2017-06-11 09:30 | 10.638
2018-06-11 | 10:00 | 2017-06-11 10:00 | 10.663
2018-06-11 | 10:30 | 2017-06-11 10:30 | 10.736
2018-06-11 | 11:00 | 2017-06-11 11:00 | 10.834
2018-06-11 | 11:30 | 2017-06-11 11:30 | 10.834
2018-06-11 | 12:00 | 2017-06-11 12:00 | 10.883
2018-06-11 | 12:30 | 2017-06-11 12:30 | 10.932
2018-06-11 | 13:00 | 2017-06-11 13:00 | 10.98
2018-06-11 | 13:30 | 2017-06-11 13:30 | 11.078
2018-06-11 | 14:00 | 2017-06-11 14:00 | 11.273
2018-06-11 | 14:30 | 2017-06-11 14:30 | 11.394
2018-06-11 | 15:00 | 2017-06-11 15:00 | 11.443
2018-06-11 | 15:30 | 2017-06-11 15:30 | 11.419
2018-06-11 | 16:00 | 2017-06-11 16:00 | 11.37
2018-06-11 | 16:30 | 2017-06-11 16:30 | 11.321
2018-06-11 | 17:00 | 2017-06-11 17:00 | 11.248
2018-06-11 | 17:30 | 2017-06-11 17:30 | 11.2
2018-06-11 | 18:00 | 2017-06-11 18:00 | 11.175
2018-06-11 | 18:30 | 2017-06-11 18:30 | 11.151
2018-06-11 | 19:00 | 2017-06-11 19:00 | 11.102
2018-06-11 | 19:30 | 2017-06-11 19:30 | 11.053
2018-06-11 | 20:00 | 2017-06-11 20:00 | 11.029
2018-06-11 | 20:30 | 2017-06-11 20:30 | 10.98
2018-06-11 | 21:00 | 2017-06-11 21:00 | 10.932
2018-06-11 | 21:30 | 2017-06-11 21:30 | 10.883
2018-06-11 | 22:00 | 2017-06-11 22:00 | 10.834
2018-06-11 | 22:30 | 2017-06-11 22:30 | 10.785
2018-06-11 | 23:00 | 2017-06-11 23:00 | 10.736
2018-06-11 | 23:30 | 2017-06-11 23:30 | 10.712 | 10.7397 | 10.222 | 11.443 | 0.40323 | 1.221
2018-06-12 | 0:00 | 2017-06-12 | 10.687
2018-06-12 | 0:30 | 2017-06-12 00:30 | 10.638
2018-06-12 | 1:00 | 2017-06-12 01:00 | 10.638
2018-06-12 | 1:30 | 2017-06-12 01:30 | 10.638
2018-06-12 | 2:00 | 2017-06-12 02:00 | 10.638
2018-06-12 | 2:30 | 2017-06-12 02:30 | 10.638
2018-06-12 | 3:00 | 2017-06-12 03:00 | 10.638
2018-06-12 | 3:30 | 2017-06-12 03:30 | 10.638
2018-06-12 | 4:00 | 2017-06-12 04:00 | 10.638
2018-06-12 | 4:30 | 2017-06-12 04:30 | 10.638
2018-06-12 | 5:00 | 2017-06-12 05:00 | 10.638
2018-06-12 | 5:30 | 2017-06-12 05:30 | 10.638
2018-06-12 | 6:00 | 2017-06-12 06:00 | 10.663
2018-06-12 | 6:30 | 2017-06-12 06:30 | 10.663
2018-06-12 | 7:00 | 2017-06-12 07:00 | 10.687
2018-06-12 | 7:30 | 2017-06-12 07:30 | 10.712
2018-06-12 | 8:00 | 2017-06-12 08:00 | 10.736
2018-06-12 | 8:30 | 2017-06-12 08:30 | 10.761
2018-06-12 | 9:00 | 2017-06-12 09:00 | 10.785
2018-06-12 | 9:30 | 2017-06-12 09:30 | 10.834
2018-06-12 | 10:00 | 2017-06-12 10:00 | 10.834
2018-06-12 | 10:30 | 2017-06-12 10:30 | 10.834
2018-06-12 | 11:00 | 2017-06-12 11:00 | 10.834
2018-06-12 | 11:30 | 2017-06-12 11:30 | 10.834
2018-06-12 | 12:00 | 2017-06-12 12:00 | 10.858
2018-06-12 | 12:30 | 2017-06-12 12:30 | 10.858
2018-06-12 | 13:00 | 2017-06-12 13:00 | 10.858
2018-06-12 | 13:30 | 2017-06-12 13:30 | 10.883
2018-06-12 | 14:00 | 2017-06-12 14:00 | 10.883
2018-06-12 | 14:30 | 2017-06-12 14:30 | 10.932
2018-06-12 | 15:00 | 2017-06-12 15:00 | 10.932
2018-06-12 | 15:30 | 2017-06-12 15:30 | 10.956
2018-06-12 | 16:00 | 2017-06-12 16:00 | 10.956
2018-06-12 | 16:30 | 2017-06-12 16:30 | 10.98
2018-06-12 | 17:00 | 2017-06-12 17:00 | 10.98
2018-06-12 | 17:30 | 2017-06-12 17:30 | 11.005
2018-06-12 | 18:00 | 2017-06-12 18:00 | 10.98
2018-06-12 | 18:30 | 2017-06-12 18:30 | 10.98
2018-06-12 | 19:00 | 2017-06-12 19:00 | 10.956
2018-06-12 | 19:30 | 2017-06-12 19:30 | 10.907
2018-06-12 | 20:00 | 2017-06-12 20:00 | 10.858
2018-06-12 | 20:30 | 2017-06-12 20:30 | 10.81
2018-06-12 | 21:00 | 2017-06-12 21:00 | 10.785
2018-06-12 | 21:30 | 2017-06-12 21:30 | 10.761
2018-06-12 | 22:00 | 2017-06-12 22:00 | 10.736
2018-06-12 | 22:30 | 2017-06-12 22:30 | 10.712
2018-06-12 | 23:00 | 2017-06-12 23:00 | 10.687
2018-06-12 | 23:30 | 2017-06-12 23:30 | 10.638 | 10.7869 | 10.638 | 11.005 | 0.12495 | 0.367
2018-06-13 | 0:00 | 2017-06-13 | 10.614
2018-06-13 | 0:30 | 2017-06-13 00:30 | 10.59
2018-06-13 | 1:00 | 2017-06-13 01:00 | 10.565
2018-06-13 | 1:30 | 2017-06-13 01:30 | 10.565
2018-06-13 | 2:00 | 2017-06-13 02:00 | 10.541
2018-06-13 | 2:30 | 2017-06-13 02:30 | 10.541
2018-06-13 | 3:00 | 2017-06-13 03:00 | 10.541
2018-06-13 | 3:30 | 2017-06-13 03:30 | 10.516
2018-06-13 | 4:00 | 2017-06-13 04:00 | 10.516
2018-06-13 | 4:30 | 2017-06-13 04:30 | 10.492
2018-06-13 | 5:00 | 2017-06-13 05:00 | 10.492
2018-06-13 | 5:30 | 2017-06-13 05:30 | 10.492
2018-06-13 | 6:00 | 2017-06-13 06:00 | 10.492
2018-06-13 | 6:30 | 2017-06-13 06:30 | 10.516
2018-06-13 | 7:00 | 2017-06-13 07:00 | 10.541
2018-06-13 | 7:30 | 2017-06-13 07:30 | 10.541
2018-06-13 | 8:00 | 2017-06-13 08:00 | 10.565
2018-06-13 | 8:30 | 2017-06-13 08:30 | 10.638
2018-06-13 | 9:00 | 2017-06-13 09:00 | 10.736
2018-06-13 | 9:30 | 2017-06-13 09:30 | 10.761
2018-06-13 | 10:00 | 2017-06-13 10:00 | 10.785
2018-06-13 | 10:30 | 2017-06-13 10:30 | 10.785
2018-06-13 | 11:00 | 2017-06-13 11:00 | 10.834
2018-06-13 | 11:30 | 2017-06-13 11:30 | 10.932
2018-06-13 | 12:00 | 2017-06-13 12:00 | 11.078
2018-06-13 | 12:30 | 2017-06-13 12:30 | 10.98
2018-06-13 | 13:00 | 2017-06-13 13:00 | 11.005
2018-06-13 | 13:30 | 2017-06-13 13:30 | 11.127
2018-06-13 | 14:00 | 2017-06-13 14:00 | 11.175
2018-06-13 | 14:30 | 2017-06-13 14:30 | 11.175
2018-06-13 | 15:00 | 2017-06-13 15:00 | 11.102
2018-06-13 | 15:30 | 2017-06-13 15:30 | 11.053
2018-06-13 | 16:00 | 2017-06-13 16:00 | 11.053
2018-06-13 | 16:30 | 2017-06-13 16:30 | 11.078
2018-06-13 | 17:00 | 2017-06-13 17:00 | 11.053
2018-06-13 | 17:30 | 2017-06-13 17:30 | 11.053
2018-06-13 | 18:00 | 2017-06-13 18:00 | 11.029
2018-06-13 | 18:30 | 2017-06-13 18:30 | 10.98
2018-06-13 | 19:00 | 2017-06-13 19:00 | 10.932
2018-06-13 | 19:30 | 2017-06-13 19:30 | 10.907
2018-06-13 | 20:00 | 2017-06-13 20:00 | 10.858
2018-06-13 | 20:30 | 2017-06-13 20:30 | 10.81
2018-06-13 | 21:00 | 2017-06-13 21:00 | 10.761
2018-06-13 | 21:30 | 2017-06-13 21:30 | 10.712
2018-06-13 | 22:00 | 2017-06-13 22:00 | 10.663
2018-06-13 | 22:30 | 2017-06-13 22:30 | 10.614
2018-06-13 | 23:00 | 2017-06-13 23:00 | 10.565
2018-06-13 | 23:30 | 2017-06-13 23:30 | 10.541 | 10.7686 | 10.492 | 11.175 | 0.22931 | 0.683
2018-06-14 | 0:00 | 2017-06-14 | 10.516
2018-06-14 | 0:30 | 2017-06-14 00:30 | 10.492
2018-06-14 | 1:00 | 2017-06-14 01:00 | 10.467
2018-06-14 | 1:30 | 2017-06-14 01:30 | 10.443
2018-06-14 | 2:00 | 2017-06-14 02:00 | 10.394
2018-06-14 | 2:30 | 2017-06-14 02:30 | 10.369
2018-06-14 | 3:00 | 2017-06-14 03:00 | 10.345
2018-06-14 | 3:30 | 2017-06-14 03:30 | 10.345
2018-06-14 | 4:00 | 2017-06-14 04:00 | 10.32
2018-06-14 | 4:30 | 2017-06-14 04:30 | 10.296
2018-06-14 | 5:00 | 2017-06-14 05:00 | 10.296
2018-06-14 | 5:30 | 2017-06-14 05:30 | 10.296
2018-06-14 | 6:00 | 2017-06-14 06:00 | 10.296
2018-06-14 | 6:30 | 2017-06-14 06:30 | 10.32
2018-06-14 | 7:00 | 2017-06-14 07:00 | 10.345
2018-06-14 | 7:30 | 2017-06-14 07:30 | 10.394
2018-06-14 | 8:00 | 2017-06-14 08:00 | 10.394
2018-06-14 | 8:30 | 2017-06-14 08:30 | 10.394
2018-06-14 | 9:00 | 2017-06-14 09:00 | 10.394
2018-06-14 | 9:30 | 2017-06-14 09:30 | 10.443
2018-06-14 | 10:00 | 2017-06-14 10:00 | 10.516
2018-06-14 | 10:30 | 2017-06-14 10:30 | 10.541
2018-06-14 | 11:00 | 2017-06-14 11:00 | 10.565
2018-06-14 | 11:30 | 2017-06-14 11:30 | 10.59
2018-06-14 | 12:00 | 2017-06-14 12:00 | 10.736
2018-06-14 | 12:30 | 2017-06-14 12:30 | 10.932
2018-06-14 | 13:00 | 2017-06-14 13:00 | 11.053
2018-06-14 | 13:30 | 2017-06-14 13:30 | 11.151
2018-06-14 | 14:00 | 2017-06-14 14:00 | 11.248
2018-06-14 | 14:30 | 2017-06-14 14:30 | 11.297
2018-06-14 | 15:00 | 2017-06-14 15:00 | 11.321
2018-06-14 | 15:30 | 2017-06-14 15:30 | 11.321
2018-06-14 | 16:00 | 2017-06-14 16:00 | 11.346
2018-06-14 | 16:30 | 2017-06-14 16:30 | 11.37
2018-06-14 | 17:00 | 2017-06-14 17:00 | 11.321
2018-06-14 | 17:30 | 2017-06-14 17:30 | 11.273
2018-06-14 | 18:00 | 2017-06-14 18:00 | 11.2
2018-06-14 | 18:30 | 2017-06-14 18:30 | 11.175
2018-06-14 | 19:00 | 2017-06-14 19:00 | 11.127
2018-06-14 | 19:30 | 2017-06-14 19:30 | 11.078
2018-06-14 | 20:00 | 2017-06-14 20:00 | 11.053
2018-06-14 | 20:30 | 2017-06-14 20:30 | 11.005
2018-06-14 | 21:00 | 2017-06-14 21:00 | 10.98
2018-06-14 | 21:30 | 2017-06-14 21:30 | 10.932
2018-06-14 | 22:00 | 2017-06-14 22:00 | 10.883
2018-06-14 | 22:30 | 2017-06-14 22:30 | 10.858
2018-06-14 | 23:00 | 2017-06-14 23:00 | 10.834
2018-06-14 | 23:30 | 2017-06-14 23:30 | 10.81 | 10.7516 | 10.296 | 11.37 | 0.37906 | 1.074
2018-06-15 | 0:00 | 2017-06-15 | 10.81
2018-06-15 | 0:30 | 2017-06-15 00:30 | 10.81
2018-06-15 | 1:00 | 2017-06-15 01:00 | 10.785
2018-06-15 | 1:30 | 2017-06-15 01:30 | 10.785
2018-06-15 | 2:00 | 2017-06-15 02:00 | 10.761
2018-06-15 | 2:30 | 2017-06-15 02:30 | 10.761
2018-06-15 | 3:00 | 2017-06-15 03:00 | 10.761
2018-06-15 | 3:30 | 2017-06-15 03:30 | 10.761
2018-06-15 | 4:00 | 2017-06-15 04:00 | 10.761
2018-06-15 | 4:30 | 2017-06-15 04:30 | 10.785
2018-06-15 | 5:00 | 2017-06-15 05:00 | 10.785
2018-06-15 | 5:30 | 2017-06-15 05:30 | 10.785
2018-06-15 | 6:00 | 2017-06-15 06:00 | 10.785
2018-06-15 | 6:30 | 2017-06-15 06:30 | 10.81
2018-06-15 | 7:00 | 2017-06-15 07:00 | 10.834
2018-06-15 | 7:30 | 2017-06-15 07:30 | 10.858
2018-06-15 | 8:00 | 2017-06-15 08:00 | 10.883
2018-06-15 | 8:30 | 2017-06-15 08:30 | 10.932
2018-06-15 | 9:00 | 2017-06-15 09:00 | 10.98
2018-06-15 | 9:30 | 2017-06-15 09:30 | 11.029
2018-06-15 | 10:00 | 2017-06-15 10:00 | 11.078
2018-06-15 | 10:30 | 2017-06-15 10:30 | 11.127
2018-06-15 | 11:00 | 2017-06-15 11:00 | 11.127
2018-06-15 | 11:30 | 2017-06-15 11:30 | 11.102
2018-06-15 | 12:00 | 2017-06-15 12:00 | 11.102
2018-06-15 | 12:30 | 2017-06-15 12:30 | 11.127
2018-06-15 | 13:00 | 2017-06-15 13:00 | 11.151
2018-06-15 | 13:30 | 2017-06-15 13:30 | 11.175
2018-06-15 | 14:00 | 2017-06-15 14:00 | 11.2
2018-06-15 | 14:30 | 2017-06-15 14:30 | 11.273
2018-06-15 | 15:00 | 2017-06-15 15:00 | 11.297
2018-06-15 | 15:30 | 2017-06-15 15:30 | 11.346
2018-06-15 | 16:00 | 2017-06-15 16:00 | 11.346
2018-06-15 | 16:30 | 2017-06-15 16:30 | 11.346
2018-06-15 | 17:00 | 2017-06-15 17:00 | 11.346
2018-06-15 | 17:30 | 2017-06-15 17:30 | 11.37
2018-06-15 | 18:00 | 2017-06-15 18:00 | 11.346
2018-06-15 | 18:30 | 2017-06-15 18:30 | 11.321
2018-06-15 | 19:00 | 2017-06-15 19:00 | 11.273
2018-06-15 | 19:30 | 2017-06-15 19:30 | 11.248
2018-06-15 | 20:00 | 2017-06-15 20:00 | 11.224
2018-06-15 | 20:30 | 2017-06-15 20:30 | 11.2
2018-06-15 | 21:00 | 2017-06-15 21:00 | 11.175
2018-06-15 | 21:30 | 2017-06-15 21:30 | 11.175
2018-06-15 | 22:00 | 2017-06-15 22:00 | 11.151
2018-06-15 | 22:30 | 2017-06-15 22:30 | 11.151
2018-06-15 | 23:00 | 2017-06-15 23:00 | 11.127
2018-06-15 | 23:30 | 2017-06-15 23:30 | 11.102 | 11.0514 | 10.761 | 11.37 | 0.21345 | 0.609
2018-06-16 | 0:00 | 2017-06-16 | 11.078
2018-06-16 | 0:30 | 2017-06-16 00:30 | 11.078
2018-06-16 | 1:00 | 2017-06-16 01:00 | 11.053
2018-06-16 | 1:30 | 2017-06-16 01:30 | 11.029
2018-06-16 | 2:00 | 2017-06-16 02:00 | 11.029
2018-06-16 | 2:30 | 2017-06-16 02:30 | 11.005
2018-06-16 | 3:00 | 2017-06-16 03:00 | 10.98
2018-06-16 | 3:30 | 2017-06-16 03:30 | 10.98
2018-06-16 | 4:00 | 2017-06-16 04:00 | 10.98
2018-06-16 | 4:30 | 2017-06-16 04:30 | 10.956
2018-06-16 | 5:00 | 2017-06-16 05:00 | 10.956
2018-06-16 | 5:30 | 2017-06-16 05:30 | 10.932
2018-06-16 | 6:00 | 2017-06-16 06:00 | 10.932
2018-06-16 | 6:30 | 2017-06-16 06:30 | 10.932
2018-06-16 | 7:00 | 2017-06-16 07:00 | 10.932
2018-06-16 | 7:30 | 2017-06-16 07:30 | 10.956
2018-06-16 | 8:00 | 2017-06-16 08:00 | 10.956
2018-06-16 | 8:30 | 2017-06-16 08:30 | 10.956
2018-06-16 | 9:00 | 2017-06-16 09:00 | 10.98
2018-06-16 | 9:30 | 2017-06-16 09:30 | 10.98
2018-06-16 | 10:00 | 2017-06-16 10:00 | 11.005
2018-06-16 | 10:30 | 2017-06-16 10:30 | 11.005
2018-06-16 | 11:00 | 2017-06-16 11:00 | 11.029
2018-06-16 | 11:30 | 2017-06-16 11:30 | 11.053
2018-06-16 | 12:00 | 2017-06-16 12:00 | 11.078
2018-06-16 | 12:30 | 2017-06-16 12:30 | 11.175
2018-06-16 | 13:00 | 2017-06-16 13:00 | 11.151
2018-06-16 | 13:30 | 2017-06-16 13:30 | 11.248
2018-06-16 | 14:00 | 2017-06-16 14:00 | 11.273
2018-06-16 | 14:30 | 2017-06-16 14:30 | 11.321
2018-06-16 | 15:00 | 2017-06-16 15:00 | 11.321
2018-06-16 | 15:30 | 2017-06-16 15:30 | 11.346
2018-06-16 | 16:00 | 2017-06-16 16:00 | 11.37
2018-06-16 | 16:30 | 2017-06-16 16:30 | 11.346
2018-06-16 | 17:00 | 2017-06-16 17:00 | 11.297
2018-06-16 | 17:30 | 2017-06-16 17:30 | 11.248
2018-06-16 | 18:00 | 2017-06-16 18:00 | 11.224
2018-06-16 | 18:30 | 2017-06-16 18:30 | 11.175
2018-06-16 | 19:00 | 2017-06-16 19:00 | 11.175
2018-06-16 | 19:30 | 2017-06-16 19:30 | 11.102
2018-06-16 | 20:00 | 2017-06-16 20:00 | 11.053
2018-06-16 | 20:30 | 2017-06-16 20:30 | 11.005
2018-06-16 | 21:00 | 2017-06-16 21:00 | 10.98
2018-06-16 | 21:30 | 2017-06-16 21:30 | 10.932
2018-06-16 | 22:00 | 2017-06-16 22:00 | 10.883
2018-06-16 | 22:30 | 2017-06-16 22:30 | 10.834
2018-06-16 | 23:00 | 2017-06-16 23:00 | 10.761
2018-06-16 | 23:30 | 2017-06-16 23:30 | 10.663 | 11.0569 | 10.663 | 11.37 | 0.15739 | 0.707
2018-06-17 | 0:00 | 2017-06-17 | 10.59
2018-06-17 | 0:30 | 2017-06-17 00:30 | 10.541
2018-06-17 | 1:00 | 2017-06-17 01:00 | 10.492
2018-06-17 | 1:30 | 2017-06-17 01:30 | 10.467
2018-06-17 | 2:00 | 2017-06-17 02:00 | 10.467
2018-06-17 | 2:30 | 2017-06-17 02:30 | 10.443
2018-06-17 | 3:00 | 2017-06-17 03:00 | 10.418
2018-06-17 | 3:30 | 2017-06-17 03:30 | 10.394
2018-06-17 | 4:00 | 2017-06-17 04:00 | 10.345
2018-06-17 | 4:30 | 2017-06-17 04:30 | 10.296
2018-06-17 | 5:00 | 2017-06-17 05:00 | 10.247
2018-06-17 | 5:30 | 2017-06-17 05:30 | 10.198
2018-06-17 | 6:00 | 2017-06-17 06:00 | 10.149
2018-06-17 | 6:30 | 2017-06-17 06:30 | 10.124
2018-06-17 | 7:00 | 2017-06-17 07:00 | 10.124
2018-06-17 | 7:30 | 2017-06-17 07:30 | 10.149
2018-06-17 | 8:00 | 2017-06-17 08:00 | 10.198
2018-06-17 | 8:30 | 2017-06-17 08:30 | 10.296
2018-06-17 | 9:00 | 2017-06-17 09:00 | 10.394
2018-06-17 | 9:30 | 2017-06-17 09:30 | 10.467
2018-06-17 | 10:00 | 2017-06-17 10:00 | 10.565
2018-06-17 | 10:30 | 2017-06-17 10:30 | 10.614
2018-06-17 | 11:00 | 2017-06-17 11:00 | 10.687
2018-06-17 | 11:30 | 2017-06-17 11:30 | 10.785
2018-06-17 | 12:00 | 2017-06-17 12:00 | 10.883
2018-06-17 | 12:30 | 2017-06-17 12:30 | 10.907
2018-06-17 | 13:00 | 2017-06-17 13:00 | 10.932
2018-06-17 | 13:30 | 2017-06-17 13:30 | 10.956
2018-06-17 | 14:00 | 2017-06-17 14:00 | 10.98
2018-06-17 | 14:30 | 2017-06-17 14:30 | 11.029
2018-06-17 | 15:00 | 2017-06-17 15:00 | 11.078
2018-06-17 | 15:30 | 2017-06-17 15:30 | 11.102
2018-06-17 | 16:00 | 2017-06-17 16:00 | 11.102
2018-06-17 | 16:30 | 2017-06-17 16:30 | 11.078
2018-06-17 | 17:00 | 2017-06-17 17:00 | 11.029
2018-06-17 | 17:30 | 2017-06-17 17:30 | 11.005
2018-06-17 | 18:00 | 2017-06-17 18:00 | 10.956
2018-06-17 | 18:30 | 2017-06-17 18:30 | 10.932
2018-06-17 | 19:00 | 2017-06-17 19:00 | 10.907
2018-06-17 | 19:30 | 2017-06-17 19:30 | 10.907
2018-06-17 | 20:00 | 2017-06-17 20:00 | 10.883
2018-06-17 | 20:30 | 2017-06-17 20:30 | 10.883
2018-06-17 | 21:00 | 2017-06-17 21:00 | 10.883
2018-06-17 | 21:30 | 2017-06-17 21:30 | 10.858
2018-06-17 | 22:00 | 2017-06-17 22:00 | 10.858
2018-06-17 | 22:30 | 2017-06-17 22:30 | 10.858
2018-06-17 | 23:00 | 2017-06-17 23:00 | 10.858
2018-06-17 | 23:30 | 2017-06-17 23:30 | 10.883 | 10.6708 | 10.124 | 11.102 | 0.31394 | 0.978
2018-06-18 | 0:00 | 2017-06-18 | 10.883
2018-06-18 | 0:30 | 2017-06-18 00:30 | 10.883
2018-06-18 | 1:00 | 2017-06-18 01:00 | 10.883
2018-06-18 | 1:30 | 2017-06-18 01:30 | 10.883
2018-06-18 | 2:00 | 2017-06-18 02:00 | 10.907
2018-06-18 | 2:30 | 2017-06-18 02:30 | 10.907
2018-06-18 | 3:00 | 2017-06-18 03:00 | 10.907
2018-06-18 | 3:30 | 2017-06-18 03:30 | 10.932
2018-06-18 | 4:00 | 2017-06-18 04:00 | 10.907
2018-06-18 | 4:30 | 2017-06-18 04:30 | 10.932
2018-06-18 | 5:00 | 2017-06-18 05:00 | 10.932
2018-06-18 | 5:30 | 2017-06-18 05:30 | 10.932
2018-06-18 | 6:00 | 2017-06-18 06:00 | 10.956
2018-06-18 | 6:30 | 2017-06-18 06:30 | 10.98
2018-06-18 | 7:00 | 2017-06-18 07:00 | 11.005
2018-06-18 | 7:30 | 2017-06-18 07:30 | 11.029
2018-06-18 | 8:00 | 2017-06-18 08:00 | 11.053
2018-06-18 | 8:30 | 2017-06-18 08:30 | 11.078
2018-06-18 | 9:00 | 2017-06-18 09:00 | 11.151
2018-06-18 | 9:30 | 2017-06-18 09:30 | 11.248
2018-06-18 | 10:00 | 2017-06-18 10:00 | 11.346
2018-06-18 | 10:30 | 2017-06-18 10:30 | 11.394
2018-06-18 | 11:00 | 2017-06-18 11:00 | 11.443
2018-06-18 | 11:30 | 2017-06-18 11:30 | 11.516
2018-06-18 | 12:00 | 2017-06-18 12:00 | 11.589
2018-06-18 | 12:30 | 2017-06-18 12:30 | 11.71
2018-06-18 | 13:00 | 2017-06-18 13:00 | 11.734
2018-06-18 | 13:30 | 2017-06-18 13:30 | 11.783
2018-06-18 | 14:00 | 2017-06-18 14:00 | 11.904
2018-06-18 | 14:30 | 2017-06-18 14:30 | 12.074
2018-06-18 | 15:00 | 2017-06-18 15:00 | 12.025
2018-06-18 | 15:30 | 2017-06-18 15:30 | 11.929
2018-06-18 | 16:00 | 2017-06-18 16:00 | 11.88
2018-06-18 | 16:30 | 2017-06-18 16:30 | 11.856
2018-06-18 | 17:00 | 2017-06-18 17:00 | 11.832
2018-06-18 | 17:30 | 2017-06-18 17:30 | 11.807
2018-06-18 | 18:00 | 2017-06-18 18:00 | 11.807
2018-06-18 | 18:30 | 2017-06-18 18:30 | 11.807
2018-06-18 | 19:00 | 2017-06-18 19:00 | 11.759
2018-06-18 | 19:30 | 2017-06-18 19:30 | 11.71
2018-06-18 | 20:00 | 2017-06-18 20:00 | 11.686
2018-06-18 | 20:30 | 2017-06-18 20:30 | 11.662
2018-06-18 | 21:00 | 2017-06-18 21:00 | 11.613
2018-06-18 | 21:30 | 2017-06-18 21:30 | 11.613
2018-06-18 | 22:00 | 2017-06-18 22:00 | 11.589
2018-06-18 | 22:30 | 2017-06-18 22:30 | 11.589
2018-06-18 | 23:00 | 2017-06-18 23:00 | 11.589
2018-06-18 | 23:30 | 2017-06-18 23:30 | 11.565 | 11.4 | 10.883 | 12.074 | 0.39689 | 1.191
2018-06-19 | 0:00 | 2017-06-19 | 11.565
2018-06-19 | 0:30 | 2017-06-19 00:30 | 11.565
2018-06-19 | 1:00 | 2017-06-19 01:00 | 11.565
2018-06-19 | 1:30 | 2017-06-19 01:30 | 11.565
2018-06-19 | 2:00 | 2017-06-19 02:00 | 11.565
2018-06-19 | 2:30 | 2017-06-19 02:30 | 11.565
2018-06-19 | 3:00 | 2017-06-19 03:00 | 11.565
2018-06-19 | 3:30 | 2017-06-19 03:30 | 11.565
2018-06-19 | 4:00 | 2017-06-19 04:00 | 11.565
2018-06-19 | 4:30 | 2017-06-19 04:30 | 11.54
2018-06-19 | 5:00 | 2017-06-19 05:00 | 11.54
2018-06-19 | 5:30 | 2017-06-19 05:30 | 11.54
2018-06-19 | 6:00 | 2017-06-19 06:00 | 11.54
2018-06-19 | 6:30 | 2017-06-19 06:30 | 11.516
2018-06-19 | 7:00 | 2017-06-19 07:00 | 11.54
2018-06-19 | 7:30 | 2017-06-19 07:30 | 11.54
2018-06-19 | 8:00 | 2017-06-19 08:00 | 11.565
2018-06-19 | 8:30 | 2017-06-19 08:30 | 11.637
2018-06-19 | 9:00 | 2017-06-19 09:00 | 11.759
2018-06-19 | 9:30 | 2017-06-19 09:30 | 11.783
2018-06-19 | 10:00 | 2017-06-19 10:00 | 11.904
2018-06-19 | 10:30 | 2017-06-19 10:30 | 12.098
2018-06-19 | 11:00 | 2017-06-19 11:00 | 12.219
2018-06-19 | 11:30 | 2017-06-19 11:30 | 12.389
2018-06-19 | 12:00 | 2017-06-19 12:00 | 12.509
2018-06-19 | 12:30 | 2017-06-19 12:30 | 12.509
2018-06-19 | 13:00 | 2017-06-19 13:00 | 12.606
2018-06-19 | 13:30 | 2017-06-19 13:30 | 12.654
2018-06-19 | 14:00 | 2017-06-19 14:00 | 12.775
2018-06-19 | 14:30 | 2017-06-19 14:30 | 12.896
2018-06-19 | 15:00 | 2017-06-19 15:00 | 12.896
2018-06-19 | 15:30 | 2017-06-19 15:30 | 12.896
2018-06-19 | 16:00 | 2017-06-19 16:00 | 12.871
2018-06-19 | 16:30 | 2017-06-19 16:30 | 12.799
2018-06-19 | 17:00 | 2017-06-19 17:00 | 12.727
2018-06-19 | 17:30 | 2017-06-19 17:30 | 12.654
2018-06-19 | 18:00 | 2017-06-19 18:00 | 12.582
2018-06-19 | 18:30 | 2017-06-19 18:30 | 12.509
2018-06-19 | 19:00 | 2017-06-19 19:00 | 12.437
2018-06-19 | 19:30 | 2017-06-19 19:30 | 12.364
2018-06-19 | 20:00 | 2017-06-19 20:00 | 12.34
2018-06-19 | 20:30 | 2017-06-19 20:30 | 12.316
2018-06-19 | 21:00 | 2017-06-19 21:00 | 12.243
2018-06-19 | 21:30 | 2017-06-19 21:30 | 12.195
2018-06-19 | 22:00 | 2017-06-19 22:00 | 12.171
2018-06-19 | 22:30 | 2017-06-19 22:30 | 12.147
2018-06-19 | 23:00 | 2017-06-19 23:00 | 12.147
2018-06-19 | 23:30 | 2017-06-19 23:30 | 12.122 | 12.095 | 11.516 | 12.896 | 0.49281 | 1.38
2018-06-20 | 0:00 | 2017-06-20 | 12.098
2018-06-20 | 0:30 | 2017-06-20 00:30 | 12.074
2018-06-20 | 1:00 | 2017-06-20 01:00 | 12.05
2018-06-20 | 1:30 | 2017-06-20 01:30 | 12.05
2018-06-20 | 2:00 | 2017-06-20 02:00 | 12.025
2018-06-20 | 2:30 | 2017-06-20 02:30 | 12.025
2018-06-20 | 3:00 | 2017-06-20 03:00 | 12.001
2018-06-20 | 3:30 | 2017-06-20 03:30 | 12.001
2018-06-20 | 4:00 | 2017-06-20 04:00 | 11.977
2018-06-20 | 4:30 | 2017-06-20 04:30 | 11.953
2018-06-20 | 5:00 | 2017-06-20 05:00 | 11.929
2018-06-20 | 5:30 | 2017-06-20 05:30 | 11.929
2018-06-20 | 6:00 | 2017-06-20 06:00 | 11.929
2018-06-20 | 6:30 | 2017-06-20 06:30 | 11.929
2018-06-20 | 7:00 | 2017-06-20 07:00 | 11.953
2018-06-20 | 7:30 | 2017-06-20 07:30 | 11.953
2018-06-20 | 8:00 | 2017-06-20 08:00 | 11.977
2018-06-20 | 8:30 | 2017-06-20 08:30 | 12.001
2018-06-20 | 9:00 | 2017-06-20 09:00 | 12.025
2018-06-20 | 9:30 | 2017-06-20 09:30 | 12.05
2018-06-20 | 10:00 | 2017-06-20 10:00 | 12.098
2018-06-20 | 10:30 | 2017-06-20 10:30 | 12.171
2018-06-20 | 11:00 | 2017-06-20 11:00 | 12.219
2018-06-20 | 11:30 | 2017-06-20 11:30 | 12.243
2018-06-20 | 12:00 | 2017-06-20 12:00 | 12.243
2018-06-20 | 12:30 | 2017-06-20 12:30 | 12.219
2018-06-20 | 13:00 | 2017-06-20 13:00 | 12.195
2018-06-20 | 13:30 | 2017-06-20 13:30 | 12.195
2018-06-20 | 14:00 | 2017-06-20 14:00 | 12.171
2018-06-20 | 14:30 | 2017-06-20 14:30 | 12.171
2018-06-20 | 15:00 | 2017-06-20 15:00 | 12.195
2018-06-20 | 15:30 | 2017-06-20 15:30 | 12.243
2018-06-20 | 16:00 | 2017-06-20 16:00 | 12.292
2018-06-20 | 16:30 | 2017-06-20 16:30 | 12.243
2018-06-20 | 17:00 | 2017-06-20 17:00 | 12.195
2018-06-20 | 17:30 | 2017-06-20 17:30 | 12.171
2018-06-20 | 18:00 | 2017-06-20 18:00 | 12.098
2018-06-20 | 18:30 | 2017-06-20 18:30 | 12.025
2018-06-20 | 19:00 | 2017-06-20 19:00 | 11.977
2018-06-20 | 19:30 | 2017-06-20 19:30 | 11.929
2018-06-20 | 20:00 | 2017-06-20 20:00 | 11.88
2018-06-20 | 20:30 | 2017-06-20 20:30 | 11.832
2018-06-20 | 21:00 | 2017-06-20 21:00 | 11.783
2018-06-20 | 21:30 | 2017-06-20 21:30 | 11.734
2018-06-20 | 22:00 | 2017-06-20 22:00 | 11.71
2018-06-20 | 22:30 | 2017-06-20 22:30 | 11.662
2018-06-20 | 23:00 | 2017-06-20 23:00 | 11.613
2018-06-20 | 23:30 | 2017-06-20 23:30 | 11.565 | 12.0209 | 11.565 | 12.292 | 0.1751 | 0.727
2018-06-21 | 0:00 | 2017-06-21 | 11.516
2018-06-21 | 0:30 | 2017-06-21 00:30 | 11.467
2018-06-21 | 1:00 | 2017-06-21 01:00 | 11.443
2018-06-21 | 1:30 | 2017-06-21 01:30 | 11.394
2018-06-21 | 2:00 | 2017-06-21 02:00 | 11.37
2018-06-21 | 2:30 | 2017-06-21 02:30 | 11.37
2018-06-21 | 3:00 | 2017-06-21 03:00 | 11.37
2018-06-21 | 3:30 | 2017-06-21 03:30 | 11.346
2018-06-21 | 4:00 | 2017-06-21 04:00 | 11.346
2018-06-21 | 4:30 | 2017-06-21 04:30 | 11.321
2018-06-21 | 5:00 | 2017-06-21 05:00 | 11.297
2018-06-21 | 5:30 | 2017-06-21 05:30 | 11.297
2018-06-21 | 6:00 | 2017-06-21 06:00 | 11.297
2018-06-21 | 6:30 | 2017-06-21 06:30 | 11.297
2018-06-21 | 7:00 | 2017-06-21 07:00 | 11.321
2018-06-21 | 7:30 | 2017-06-21 07:30 | 11.37
2018-06-21 | 8:00 | 2017-06-21 08:00 | 11.419
2018-06-21 | 8:30 | 2017-06-21 08:30 | 11.467
2018-06-21 | 9:00 | 2017-06-21 09:00 | 11.54
2018-06-21 | 9:30 | 2017-06-21 09:30 | 11.613
2018-06-21 | 10:00 | 2017-06-21 10:00 | 11.637
2018-06-21 | 10:30 | 2017-06-21 10:30 | 11.662
2018-06-21 | 11:00 | 2017-06-21 11:00 | 11.637
2018-06-21 | 11:30 | 2017-06-21 11:30 | 11.662
2018-06-21 | 12:00 | 2017-06-21 12:00 | 11.686
2018-06-21 | 12:30 | 2017-06-21 12:30 | 11.71
2018-06-21 | 13:00 | 2017-06-21 13:00 | 11.734
2018-06-21 | 13:30 | 2017-06-21 13:30 | 11.832
2018-06-21 | 14:00 | 2017-06-21 14:00 | 12.001
2018-06-21 | 14:30 | 2017-06-21 14:30 | 12.05
2018-06-21 | 15:00 | 2017-06-21 15:00 | 12.074
2018-06-21 | 15:30 | 2017-06-21 15:30 | 12.098
2018-06-21 | 16:00 | 2017-06-21 16:00 | 12.098
2018-06-21 | 16:30 | 2017-06-21 16:30 | 12.05
2018-06-21 | 17:00 | 2017-06-21 17:00 | 12.001
2018-06-21 | 17:30 | 2017-06-21 17:30 | 11.953
2018-06-21 | 18:00 | 2017-06-21 18:00 | 11.904
2018-06-21 | 18:30 | 2017-06-21 18:30 | 11.832
2018-06-21 | 19:00 | 2017-06-21 19:00 | 11.783
2018-06-21 | 19:30 | 2017-06-21 19:30 | 11.71
2018-06-21 | 20:00 | 2017-06-21 20:00 | 11.637
2018-06-21 | 20:30 | 2017-06-21 20:30 | 11.589
2018-06-21 | 21:00 | 2017-06-21 21:00 | 11.516
2018-06-21 | 21:30 | 2017-06-21 21:30 | 11.467
2018-06-21 | 22:00 | 2017-06-21 22:00 | 11.419
2018-06-21 | 22:30 | 2017-06-21 22:30 | 11.37
2018-06-21 | 23:00 | 2017-06-21 23:00 | 11.346
2018-06-21 | 23:30 | 2017-06-21 23:30 | 11.321 | 11.5967 | 11.297 | 12.098 | 0.25801 | 0.801
2018-06-22 | 0:00 | 2017-06-22 | 11.273
2018-06-22 | 0:30 | 2017-06-22 00:30 | 11.248
2018-06-22 | 1:00 | 2017-06-22 01:00 | 11.224
2018-06-22 | 1:30 | 2017-06-22 01:30 | 11.224
2018-06-22 | 2:00 | 2017-06-22 02:00 | 11.224
2018-06-22 | 2:30 | 2017-06-22 02:30 | 11.175
2018-06-22 | 3:00 | 2017-06-22 03:00 | 11.151
2018-06-22 | 3:30 | 2017-06-22 03:30 | 11.078
2018-06-22 | 4:00 | 2017-06-22 04:00 | 11.029
2018-06-22 | 4:30 | 2017-06-22 04:30 | 10.956
2018-06-22 | 5:00 | 2017-06-22 05:00 | 10.883
2018-06-22 | 5:30 | 2017-06-22 05:30 | 10.834
2018-06-22 | 6:00 | 2017-06-22 06:00 | 10.761
2018-06-22 | 6:30 | 2017-06-22 06:30 | 10.736
2018-06-22 | 7:00 | 2017-06-22 07:00 | 10.712
2018-06-22 | 7:30 | 2017-06-22 07:30 | 10.736
2018-06-22 | 8:00 | 2017-06-22 08:00 | 10.785
2018-06-22 | 8:30 | 2017-06-22 08:30 | 10.883
2018-06-22 | 9:00 | 2017-06-22 09:00 | 11.005
2018-06-22 | 9:30 | 2017-06-22 09:30 | 11.127
2018-06-22 | 10:00 | 2017-06-22 10:00 | 11.273
2018-06-22 | 10:30 | 2017-06-22 10:30 | 11.467
2018-06-22 | 11:00 | 2017-06-22 11:00 | 11.637
2018-06-22 | 11:30 | 2017-06-22 11:30 | 11.832
2018-06-22 | 12:00 | 2017-06-22 12:00 | 12.122
2018-06-22 | 12:30 | 2017-06-22 12:30 | 12.364
2018-06-22 | 13:00 | 2017-06-22 13:00 | 12.509
2018-06-22 | 13:30 | 2017-06-22 13:30 | 12.582
2018-06-22 | 14:00 | 2017-06-22 14:00 | 12.582
2018-06-22 | 14:30 | 2017-06-22 14:30 | 12.606
2018-06-22 | 15:00 | 2017-06-22 15:00 | 12.582
2018-06-22 | 15:30 | 2017-06-22 15:30 | 12.534
2018-06-22 | 16:00 | 2017-06-22 16:00 | 12.461
2018-06-22 | 16:30 | 2017-06-22 16:30 | 12.389
2018-06-22 | 17:00 | 2017-06-22 17:00 | 12.292
2018-06-22 | 17:30 | 2017-06-22 17:30 | 12.219
2018-06-22 | 18:00 | 2017-06-22 18:00 | 12.147
2018-06-22 | 18:30 | 2017-06-22 18:30 | 12.098
2018-06-22 | 19:00 | 2017-06-22 19:00 | 12.05
2018-06-22 | 19:30 | 2017-06-22 19:30 | 12.001
2018-06-22 | 20:00 | 2017-06-22 20:00 | 11.929
2018-06-22 | 20:30 | 2017-06-22 20:30 | 11.88
2018-06-22 | 21:00 | 2017-06-22 21:00 | 11.832
2018-06-22 | 21:30 | 2017-06-22 21:30 | 11.759
2018-06-22 | 22:00 | 2017-06-22 22:00 | 11.71
2018-06-22 | 22:30 | 2017-06-22 22:30 | 11.662
2018-06-22 | 23:00 | 2017-06-22 23:00 | 11.613
2018-06-22 | 23:30 | 2017-06-22 23:30 | 11.565 | 11.6196 | 10.712 | 12.606 | 0.61771 | 1.894
2018-06-23 | 0:00 | 2017-06-23 | 11.54
2018-06-23 | 0:30 | 2017-06-23 00:30 | 11.492
2018-06-23 | 1:00 | 2017-06-23 01:00 | 11.443
2018-06-23 | 1:30 | 2017-06-23 01:30 | 11.394
2018-06-23 | 2:00 | 2017-06-23 02:00 | 11.346
2018-06-23 | 2:30 | 2017-06-23 02:30 | 11.321
2018-06-23 | 3:00 | 2017-06-23 03:00 | 11.273
2018-06-23 | 3:30 | 2017-06-23 03:30 | 11.224
2018-06-23 | 4:00 | 2017-06-23 04:00 | 11.175
2018-06-23 | 4:30 | 2017-06-23 04:30 | 11.127
2018-06-23 | 5:00 | 2017-06-23 05:00 | 11.127
2018-06-23 | 5:30 | 2017-06-23 05:30 | 11.102
2018-06-23 | 6:00 | 2017-06-23 06:00 | 11.078
2018-06-23 | 6:30 | 2017-06-23 06:30 | 11.078
2018-06-23 | 7:00 | 2017-06-23 07:00 | 11.078
2018-06-23 | 7:30 | 2017-06-23 07:30 | 11.102
2018-06-23 | 8:00 | 2017-06-23 08:00 | 11.151
2018-06-23 | 8:30 | 2017-06-23 08:30 | 11.224
2018-06-23 | 9:00 | 2017-06-23 09:00 | 11.37
2018-06-23 | 9:30 | 2017-06-23 09:30 | 11.492
2018-06-23 | 10:00 | 2017-06-23 10:00 | 11.637
2018-06-23 | 10:30 | 2017-06-23 10:30 | 11.856
2018-06-23 | 11:00 | 2017-06-23 11:00 | 12.025
2018-06-23 | 11:30 | 2017-06-23 11:30 | 12.219
2018-06-23 | 12:00 | 2017-06-23 12:00 | 12.534
2018-06-23 | 12:30 | 2017-06-23 12:30 | 12.775
2018-06-23 | 13:00 | 2017-06-23 13:00 | 12.968
2018-06-23 | 13:30 | 2017-06-23 13:30 | 13.088
2018-06-23 | 14:00 | 2017-06-23 14:00 | 13.137
2018-06-23 | 14:30 | 2017-06-23 14:30 | 13.161
2018-06-23 | 15:00 | 2017-06-23 15:00 | 13.137
2018-06-23 | 15:30 | 2017-06-23 15:30 | 13.088
2018-06-23 | 16:00 | 2017-06-23 16:00 | 13.016
2018-06-23 | 16:30 | 2017-06-23 16:30 | 12.944
2018-06-23 | 17:00 | 2017-06-23 17:00 | 12.847
2018-06-23 | 17:30 | 2017-06-23 17:30 | 12.775
2018-06-23 | 18:00 | 2017-06-23 18:00 | 12.727
2018-06-23 | 18:30 | 2017-06-23 18:30 | 12.703
2018-06-23 | 19:00 | 2017-06-23 19:00 | 12.654
2018-06-23 | 19:30 | 2017-06-23 19:30 | 12.606
2018-06-23 | 20:00 | 2017-06-23 20:00 | 12.558
2018-06-23 | 20:30 | 2017-06-23 20:30 | 12.509
2018-06-23 | 21:00 | 2017-06-23 21:00 | 12.461
2018-06-23 | 21:30 | 2017-06-23 21:30 | 12.413
2018-06-23 | 22:00 | 2017-06-23 22:00 | 12.34
2018-06-23 | 22:30 | 2017-06-23 22:30 | 12.292
2018-06-23 | 23:00 | 2017-06-23 23:00 | 12.219
2018-06-23 | 23:30 | 2017-06-23 23:30 | 12.171 | 12.0416 | 11.078 | 13.161 | 0.74441 | 2.083
2018-06-24 | 0:00 | 2017-06-24 | 12.122
2018-06-24 | 0:30 | 2017-06-24 00:30 | 12.074
2018-06-24 | 1:00 | 2017-06-24 01:00 | 12.001
2018-06-24 | 1:30 | 2017-06-24 01:30 | 11.953
2018-06-24 | 2:00 | 2017-06-24 02:00 | 11.904
2018-06-24 | 2:30 | 2017-06-24 02:30 | 11.856
2018-06-24 | 3:00 | 2017-06-24 03:00 | 11.807
2018-06-24 | 3:30 | 2017-06-24 03:30 | 11.783
2018-06-24 | 4:00 | 2017-06-24 04:00 | 11.759
2018-06-24 | 4:30 | 2017-06-24 04:30 | 11.734
2018-06-24 | 5:00 | 2017-06-24 05:00 | 11.734
2018-06-24 | 5:30 | 2017-06-24 05:30 | 11.734
2018-06-24 | 6:00 | 2017-06-24 06:00 | 11.759
2018-06-24 | 6:30 | 2017-06-24 06:30 | 11.783
2018-06-24 | 7:00 | 2017-06-24 07:00 | 11.807
2018-06-24 | 7:30 | 2017-06-24 07:30 | 11.856
2018-06-24 | 8:00 | 2017-06-24 08:00 | 11.929
2018-06-24 | 8:30 | 2017-06-24 08:30 | 12.025
2018-06-24 | 9:00 | 2017-06-24 09:00 | 12.147
2018-06-24 | 9:30 | 2017-06-24 09:30 | 12.316
2018-06-24 | 10:00 | 2017-06-24 10:00 | 12.461
2018-06-24 | 10:30 | 2017-06-24 10:30 | 12.678
2018-06-24 | 11:00 | 2017-06-24 11:00 | 12.896
2018-06-24 | 11:30 | 2017-06-24 11:30 | 13.112
2018-06-24 | 12:00 | 2017-06-24 12:00 | 13.401
2018-06-24 | 12:30 | 2017-06-24 12:30 | 13.666
2018-06-24 | 13:00 | 2017-06-24 13:00 | 13.834
2018-06-24 | 13:30 | 2017-06-24 13:30 | 13.978
2018-06-24 | 14:00 | 2017-06-24 14:00 | 14.074
2018-06-24 | 14:30 | 2017-06-24 14:30 | 14.122
2018-06-24 | 15:00 | 2017-06-24 15:00 | 14.146
2018-06-24 | 15:30 | 2017-06-24 15:30 | 14.146
2018-06-24 | 16:00 | 2017-06-24 16:00 | 14.122
2018-06-24 | 16:30 | 2017-06-24 16:30 | 14.098
2018-06-24 | 17:00 | 2017-06-24 17:00 | 14.05
2018-06-24 | 17:30 | 2017-06-24 17:30 | 13.978
2018-06-24 | 18:00 | 2017-06-24 18:00 | 13.954
2018-06-24 | 18:30 | 2017-06-24 18:30 | 13.906
2018-06-24 | 19:00 | 2017-06-24 19:00 | 13.882
2018-06-24 | 19:30 | 2017-06-24 19:30 | 13.834
2018-06-24 | 20:00 | 2017-06-24 20:00 | 13.786
2018-06-24 | 20:30 | 2017-06-24 20:30 | 13.738
2018-06-24 | 21:00 | 2017-06-24 21:00 | 13.69
2018-06-24 | 21:30 | 2017-06-24 21:30 | 13.642
2018-06-24 | 22:00 | 2017-06-24 22:00 | 13.594
2018-06-24 | 22:30 | 2017-06-24 22:30 | 13.546
2018-06-24 | 23:00 | 2017-06-24 23:00 | 13.497
2018-06-24 | 23:30 | 2017-06-24 23:30 | 13.449 | 12.9451 | 11.734 | 14.146 | 0.95625 | 2.412
2018-06-25 | 0:00 | 2017-06-25 | 13.425
2018-06-25 | 0:30 | 2017-06-25 00:30 | 13.401
2018-06-25 | 1:00 | 2017-06-25 01:00 | 13.353
2018-06-25 | 1:30 | 2017-06-25 01:30 | 13.305
2018-06-25 | 2:00 | 2017-06-25 02:00 | 13.257
2018-06-25 | 2:30 | 2017-06-25 02:30 | 13.209
2018-06-25 | 3:00 | 2017-06-25 03:00 | 13.185
2018-06-25 | 3:30 | 2017-06-25 03:30 | 13.161
2018-06-25 | 4:00 | 2017-06-25 04:00 | 13.112
2018-06-25 | 4:30 | 2017-06-25 04:30 | 13.088
2018-06-25 | 5:00 | 2017-06-25 05:00 | 13.064
2018-06-25 | 5:30 | 2017-06-25 05:30 | 13.064
2018-06-25 | 6:00 | 2017-06-25 06:00 | 13.016
2018-06-25 | 6:30 | 2017-06-25 06:30 | 13.016
2018-06-25 | 7:00 | 2017-06-25 07:00 | 12.992
2018-06-25 | 7:30 | 2017-06-25 07:30 | 13.016
2018-06-25 | 8:00 | 2017-06-25 08:00 | 13.064
2018-06-25 | 8:30 | 2017-06-25 08:30 | 13.137
2018-06-25 | 9:00 | 2017-06-25 09:00 | 13.233
2018-06-25 | 9:30 | 2017-06-25 09:30 | 13.257
2018-06-25 | 10:00 | 2017-06-25 10:00 | 13.329
2018-06-25 | 10:30 | 2017-06-25 10:30 | 13.473
2018-06-25 | 11:00 | 2017-06-25 11:00 | 13.618
2018-06-25 | 11:30 | 2017-06-25 11:30 | 13.786
2018-06-25 | 12:00 | 2017-06-25 12:00 | 13.978
2018-06-25 | 12:30 | 2017-06-25 12:30 | 14.17
2018-06-25 | 13:00 | 2017-06-25 13:00 | 14.266
2018-06-25 | 13:30 | 2017-06-25 13:30 | 14.266
2018-06-25 | 14:00 | 2017-06-25 14:00 | 14.266
2018-06-25 | 14:30 | 2017-06-25 14:30 | 14.218
2018-06-25 | 15:00 | 2017-06-25 15:00 | 14.194
2018-06-25 | 15:30 | 2017-06-25 15:30 | 14.05
2018-06-25 | 16:00 | 2017-06-25 16:00 | 13.882
2018-06-25 | 16:30 | 2017-06-25 16:30 | 13.786
2018-06-25 | 17:00 | 2017-06-25 17:00 | 13.714
2018-06-25 | 17:30 | 2017-06-25 17:30 | 13.618
2018-06-25 | 18:00 | 2017-06-25 18:00 | 13.522
2018-06-25 | 18:30 | 2017-06-25 18:30 | 13.449
2018-06-25 | 19:00 | 2017-06-25 19:00 | 13.377
2018-06-25 | 19:30 | 2017-06-25 19:30 | 13.305
2018-06-25 | 20:00 | 2017-06-25 20:00 | 13.257
2018-06-25 | 20:30 | 2017-06-25 20:30 | 13.233
2018-06-25 | 21:00 | 2017-06-25 21:00 | 13.185
2018-06-25 | 21:30 | 2017-06-25 21:30 | 13.161
2018-06-25 | 22:00 | 2017-06-25 22:00 | 13.112
2018-06-25 | 22:30 | 2017-06-25 22:30 | 13.088
2018-06-25 | 23:00 | 2017-06-25 23:00 | 13.04
2018-06-25 | 23:30 | 2017-06-25 23:30 | 13.016 | 13.4315 | 12.992 | 14.266 | 0.40315 | 1.274
2018-06-26 | 0:00 | 2017-06-26 | 12.968
2018-06-26 | 0:30 | 2017-06-26 00:30 | 12.944
2018-06-26 | 1:00 | 2017-06-26 01:00 | 12.92
2018-06-26 | 1:30 | 2017-06-26 01:30 | 12.896
2018-06-26 | 2:00 | 2017-06-26 02:00 | 12.871
2018-06-26 | 2:30 | 2017-06-26 02:30 | 12.847
2018-06-26 | 3:00 | 2017-06-26 03:00 | 12.823
2018-06-26 | 3:30 | 2017-06-26 03:30 | 12.799
2018-06-26 | 4:00 | 2017-06-26 04:00 | 12.799
2018-06-26 | 4:30 | 2017-06-26 04:30 | 12.775
2018-06-26 | 5:00 | 2017-06-26 05:00 | 12.751
2018-06-26 | 5:30 | 2017-06-26 05:30 | 12.727
2018-06-26 | 6:00 | 2017-06-26 06:00 | 12.727
2018-06-26 | 6:30 | 2017-06-26 06:30 | 12.727
2018-06-26 | 7:00 | 2017-06-26 07:00 | 12.727
2018-06-26 | 7:30 | 2017-06-26 07:30 | 12.727
2018-06-26 | 8:00 | 2017-06-26 08:00 | 12.751
2018-06-26 | 8:30 | 2017-06-26 08:30 | 12.751
2018-06-26 | 9:00 | 2017-06-26 09:00 | 12.751
2018-06-26 | 9:30 | 2017-06-26 09:30 | 12.727
2018-06-26 | 10:00 | 2017-06-26 10:00 | 12.703
2018-06-26 | 10:30 | 2017-06-26 10:30 | 12.703
2018-06-26 | 11:00 | 2017-06-26 11:00 | 12.703
2018-06-26 | 11:30 | 2017-06-26 11:30 | 12.703
2018-06-26 | 12:00 | 2017-06-26 12:00 | 12.751
2018-06-26 | 12:30 | 2017-06-26 12:30 | 12.751
2018-06-26 | 13:00 | 2017-06-26 13:00 | 12.751
2018-06-26 | 13:30 | 2017-06-26 13:30 | 12.799
2018-06-26 | 14:00 | 2017-06-26 14:00 | 12.823
2018-06-26 | 14:30 | 2017-06-26 14:30 | 12.847
2018-06-26 | 15:00 | 2017-06-26 15:00 | 12.823
2018-06-26 | 15:30 | 2017-06-26 15:30 | 12.775
2018-06-26 | 16:00 | 2017-06-26 16:00 | 12.727
2018-06-26 | 16:30 | 2017-06-26 16:30 | 12.703
2018-06-26 | 17:00 | 2017-06-26 17:00 | 12.678
2018-06-26 | 17:30 | 2017-06-26 17:30 | 12.654
2018-06-26 | 18:00 | 2017-06-26 18:00 | 12.63
2018-06-26 | 18:30 | 2017-06-26 18:30 | 12.582
2018-06-26 | 19:00 | 2017-06-26 19:00 | 12.558
2018-06-26 | 19:30 | 2017-06-26 19:30 | 12.534
2018-06-26 | 20:00 | 2017-06-26 20:00 | 12.485
2018-06-26 | 20:30 | 2017-06-26 20:30 | 12.461
2018-06-26 | 21:00 | 2017-06-26 21:00 | 12.413
2018-06-26 | 21:30 | 2017-06-26 21:30 | 12.389
2018-06-26 | 22:00 | 2017-06-26 22:00 | 12.364
2018-06-26 | 22:30 | 2017-06-26 22:30 | 12.34
2018-06-26 | 23:00 | 2017-06-26 23:00 | 12.316
2018-06-26 | 23:30 | 2017-06-26 23:30 | 12.292 | 12.693 | 12.292 | 12.968 | 0.16668 | 0.676
2018-06-27 | 0:00 | 2017-06-27 | 12.268
2018-06-27 | 0:30 | 2017-06-27 00:30 | 12.243
2018-06-27 | 1:00 | 2017-06-27 01:00 | 12.219
2018-06-27 | 1:30 | 2017-06-27 01:30 | 12.195
2018-06-27 | 2:00 | 2017-06-27 02:00 | 12.171
2018-06-27 | 2:30 | 2017-06-27 02:30 | 12.147
2018-06-27 | 3:00 | 2017-06-27 03:00 | 12.122
2018-06-27 | 3:30 | 2017-06-27 03:30 | 12.098
2018-06-27 | 4:00 | 2017-06-27 04:00 | 12.074
2018-06-27 | 4:30 | 2017-06-27 04:30 | 12.074
2018-06-27 | 5:00 | 2017-06-27 05:00 | 12.05
2018-06-27 | 5:30 | 2017-06-27 05:30 | 12.025
2018-06-27 | 6:00 | 2017-06-27 06:00 | 12.025
2018-06-27 | 6:30 | 2017-06-27 06:30 | 12.025
2018-06-27 | 7:00 | 2017-06-27 07:00 | 12.025
2018-06-27 | 7:30 | 2017-06-27 07:30 | 12.025
2018-06-27 | 8:00 | 2017-06-27 08:00 | 12.05
2018-06-27 | 8:30 | 2017-06-27 08:30 | 12.098
2018-06-27 | 9:00 | 2017-06-27 09:00 | 12.122
2018-06-27 | 9:30 | 2017-06-27 09:30 | 12.171
2018-06-27 | 10:00 | 2017-06-27 10:00 | 12.243
2018-06-27 | 10:30 | 2017-06-27 10:30 | 12.316
2018-06-27 | 11:00 | 2017-06-27 11:00 | 12.389
2018-06-27 | 11:30 | 2017-06-27 11:30 | 12.485
2018-06-27 | 12:00 | 2017-06-27 12:00 | 12.63
2018-06-27 | 12:30 | 2017-06-27 12:30 | 12.871
2018-06-27 | 13:00 | 2017-06-27 13:00 | 13.064
2018-06-27 | 13:30 | 2017-06-27 13:30 | 13.161
2018-06-27 | 14:00 | 2017-06-27 14:00 | 13.209
2018-06-27 | 14:30 | 2017-06-27 14:30 | 13.185
2018-06-27 | 15:00 | 2017-06-27 15:00 | 13.185
2018-06-27 | 15:30 | 2017-06-27 15:30 | 13.112
2018-06-27 | 16:00 | 2017-06-27 16:00 | 13.04
2018-06-27 | 16:30 | 2017-06-27 16:30 | 12.992
2018-06-27 | 17:00 | 2017-06-27 17:00 | 12.944
2018-06-27 | 17:30 | 2017-06-27 17:30 | 12.871
2018-06-27 | 18:00 | 2017-06-27 18:00 | 12.823
2018-06-27 | 18:30 | 2017-06-27 18:30 | 12.751
2018-06-27 | 19:00 | 2017-06-27 19:00 | 12.703
2018-06-27 | 19:30 | 2017-06-27 19:30 | 12.654
2018-06-27 | 20:00 | 2017-06-27 20:00 | 12.606
2018-06-27 | 20:30 | 2017-06-27 20:30 | 12.558
2018-06-27 | 21:00 | 2017-06-27 21:00 | 12.509
2018-06-27 | 21:30 | 2017-06-27 21:30 | 12.485
2018-06-27 | 22:00 | 2017-06-27 22:00 | 12.437
2018-06-27 | 22:30 | 2017-06-27 22:30 | 12.413
2018-06-27 | 23:00 | 2017-06-27 23:00 | 12.389
2018-06-27 | 23:30 | 2017-06-27 23:30 | 12.34 | 12.4707 | 12.025 | 13.209 | 0.38865 | 1.184
2018-06-28 | 0:00 | 2017-06-28 | 12.316
2018-06-28 | 0:30 | 2017-06-28 00:30 | 12.292
2018-06-28 | 1:00 | 2017-06-28 01:00 | 12.268
2018-06-28 | 1:30 | 2017-06-28 01:30 | 12.268
2018-06-28 | 2:00 | 2017-06-28 02:00 | 12.243
2018-06-28 | 2:30 | 2017-06-28 02:30 | 12.219
2018-06-28 | 3:00 | 2017-06-28 03:00 | 12.219
2018-06-28 | 3:30 | 2017-06-28 03:30 | 12.195
2018-06-28 | 4:00 | 2017-06-28 04:00 | 12.171
2018-06-28 | 4:30 | 2017-06-28 04:30 | 12.147
2018-06-28 | 5:00 | 2017-06-28 05:00 | 12.147
2018-06-28 | 5:30 | 2017-06-28 05:30 | 12.122
2018-06-28 | 6:00 | 2017-06-28 06:00 | 12.122
2018-06-28 | 6:30 | 2017-06-28 06:30 | 12.122
2018-06-28 | 7:00 | 2017-06-28 07:00 | 12.122
2018-06-28 | 7:30 | 2017-06-28 07:30 | 12.122
2018-06-28 | 8:00 | 2017-06-28 08:00 | 12.122
2018-06-28 | 8:30 | 2017-06-28 08:30 | 12.122
2018-06-28 | 9:00 | 2017-06-28 09:00 | 12.122
2018-06-28 | 9:30 | 2017-06-28 09:30 | 12.147
2018-06-28 | 10:00 | 2017-06-28 10:00 | 12.171
2018-06-28 | 10:30 | 2017-06-28 10:30 | 12.195
2018-06-28 | 11:00 | 2017-06-28 11:00 | 12.219
2018-06-28 | 11:30 | 2017-06-28 11:30 | 12.268
2018-06-28 | 12:00 | 2017-06-28 12:00 | 12.34
2018-06-28 | 12:30 | 2017-06-28 12:30 | 12.364
2018-06-28 | 13:00 | 2017-06-28 13:00 | 12.413
2018-06-28 | 13:30 | 2017-06-28 13:30 | 12.461
2018-06-28 | 14:00 | 2017-06-28 14:00 | 12.485
2018-06-28 | 14:30 | 2017-06-28 14:30 | 12.509
2018-06-28 | 15:00 | 2017-06-28 15:00 | 12.558
2018-06-28 | 15:30 | 2017-06-28 15:30 | 12.582
2018-06-28 | 16:00 | 2017-06-28 16:00 | 12.558
2018-06-28 | 16:30 | 2017-06-28 16:30 | 12.534
2018-06-28 | 17:00 | 2017-06-28 17:00 | 12.509
2018-06-28 | 17:30 | 2017-06-28 17:30 | 12.461
2018-06-28 | 18:00 | 2017-06-28 18:00 | 12.437
2018-06-28 | 18:30 | 2017-06-28 18:30 | 12.413
2018-06-28 | 19:00 | 2017-06-28 19:00 | 12.389
2018-06-28 | 19:30 | 2017-06-28 19:30 | 12.34
2018-06-28 | 20:00 | 2017-06-28 20:00 | 12.292
2018-06-28 | 20:30 | 2017-06-28 20:30 | 12.268
2018-06-28 | 21:00 | 2017-06-28 21:00 | 12.219
2018-06-28 | 21:30 | 2017-06-28 21:30 | 12.195
2018-06-28 | 22:00 | 2017-06-28 22:00 | 12.171
2018-06-28 | 22:30 | 2017-06-28 22:30 | 12.147
2018-06-28 | 23:00 | 2017-06-28 23:00 | 12.147
2018-06-28 | 23:30 | 2017-06-28 23:30 | 12.122 | 12.2786 | 12.122 | 12.582 | 0.14569 | 0.46
2018-06-29 | 0:00 | 2017-06-29 | 12.098
2018-06-29 | 0:30 | 2017-06-29 00:30 | 12.074
2018-06-29 | 1:00 | 2017-06-29 01:00 | 12.05
2018-06-29 | 1:30 | 2017-06-29 01:30 | 12.025
2018-06-29 | 2:00 | 2017-06-29 02:00 | 12.025
2018-06-29 | 2:30 | 2017-06-29 02:30 | 12.001
2018-06-29 | 3:00 | 2017-06-29 03:00 | 11.977
2018-06-29 | 3:30 | 2017-06-29 03:30 | 11.953
2018-06-29 | 4:00 | 2017-06-29 04:00 | 11.953
2018-06-29 | 4:30 | 2017-06-29 04:30 | 11.929
2018-06-29 | 5:00 | 2017-06-29 05:00 | 11.929
2018-06-29 | 5:30 | 2017-06-29 05:30 | 11.904
2018-06-29 | 6:00 | 2017-06-29 06:00 | 11.904
2018-06-29 | 6:30 | 2017-06-29 06:30 | 11.904
2018-06-29 | 7:00 | 2017-06-29 07:00 | 11.904
2018-06-29 | 7:30 | 2017-06-29 07:30 | 11.929
2018-06-29 | 8:00 | 2017-06-29 08:00 | 11.953
2018-06-29 | 8:30 | 2017-06-29 08:30 | 11.977
2018-06-29 | 9:00 | 2017-06-29 09:00 | 12.025
2018-06-29 | 9:30 | 2017-06-29 09:30 | 12.098
2018-06-29 | 10:00 | 2017-06-29 10:00 | 12.195
2018-06-29 | 10:30 | 2017-06-29 10:30 | 12.268
2018-06-29 | 11:00 | 2017-06-29 11:00 | 12.413
2018-06-29 | 11:30 | 2017-06-29 11:30 | 12.582
2018-06-29 | 12:00 | 2017-06-29 12:00 | 12.775
2018-06-29 | 12:30 | 2017-06-29 12:30 | 12.92
2018-06-29 | 13:00 | 2017-06-29 13:00 | 13.016
2018-06-29 | 13:30 | 2017-06-29 13:30 | 13.112
2018-06-29 | 14:00 | 2017-06-29 14:00 | 13.209
2018-06-29 | 14:30 | 2017-06-29 14:30 | 13.233
2018-06-29 | 15:00 | 2017-06-29 15:00 | 13.257
2018-06-29 | 15:30 | 2017-06-29 15:30 | 13.209
2018-06-29 | 16:00 | 2017-06-29 16:00 | 13.161
2018-06-29 | 16:30 | 2017-06-29 16:30 | 13.064
2018-06-29 | 17:00 | 2017-06-29 17:00 | 13.016
2018-06-29 | 17:30 | 2017-06-29 17:30 | 12.968
2018-06-29 | 18:00 | 2017-06-29 18:00 | 12.896
2018-06-29 | 18:30 | 2017-06-29 18:30 | 12.847
2018-06-29 | 19:00 | 2017-06-29 19:00 | 12.799
2018-06-29 | 19:30 | 2017-06-29 19:30 | 12.703
2018-06-29 | 20:00 | 2017-06-29 20:00 | 12.63
2018-06-29 | 20:30 | 2017-06-29 20:30 | 12.558
2018-06-29 | 21:00 | 2017-06-29 21:00 | 12.509
2018-06-29 | 21:30 | 2017-06-29 21:30 | 12.461
2018-06-29 | 22:00 | 2017-06-29 22:00 | 12.437
2018-06-29 | 22:30 | 2017-06-29 22:30 | 12.413
2018-06-29 | 23:00 | 2017-06-29 23:00 | 12.389
2018-06-29 | 23:30 | 2017-06-29 23:30 | 12.364 | 12.4378 | 11.904 | 13.257 | 0.46524 | 1.353
2018-06-30 | 0:00 | 2017-06-30 | 12.34
2018-06-30 | 0:30 | 2017-06-30 00:30 | 12.316
2018-06-30 | 1:00 | 2017-06-30 01:00 | 12.292
2018-06-30 | 1:30 | 2017-06-30 01:30 | 12.268
2018-06-30 | 2:00 | 2017-06-30 02:00 | 12.243
2018-06-30 | 2:30 | 2017-06-30 02:30 | 12.219
2018-06-30 | 3:00 | 2017-06-30 03:00 | 12.219
2018-06-30 | 3:30 | 2017-06-30 03:30 | 12.195
2018-06-30 | 4:00 | 2017-06-30 04:00 | 12.171
2018-06-30 | 4:30 | 2017-06-30 04:30 | 12.147
2018-06-30 | 5:00 | 2017-06-30 05:00 | 12.122
2018-06-30 | 5:30 | 2017-06-30 05:30 | 12.122
2018-06-30 | 6:00 | 2017-06-30 06:00 | 12.098
2018-06-30 | 6:30 | 2017-06-30 06:30 | 12.098
2018-06-30 | 7:00 | 2017-06-30 07:00 | 12.098
2018-06-30 | 7:30 | 2017-06-30 07:30 | 12.098
2018-06-30 | 8:00 | 2017-06-30 08:00 | 12.098
2018-06-30 | 8:30 | 2017-06-30 08:30 | 12.122
2018-06-30 | 9:00 | 2017-06-30 09:00 | 12.122
2018-06-30 | 9:30 | 2017-06-30 09:30 | 12.147
2018-06-30 | 10:00 | 2017-06-30 10:00 | 12.171
2018-06-30 | 10:30 | 2017-06-30 10:30 | 12.195
2018-06-30 | 11:00 | 2017-06-30 11:00 | 12.219
2018-06-30 | 11:30 | 2017-06-30 11:30 | 12.243
2018-06-30 | 12:00 | 2017-06-30 12:00 | 12.268
2018-06-30 | 12:30 | 2017-06-30 12:30 | 12.268
2018-06-30 | 13:00 | 2017-06-30 13:00 | 12.292
2018-06-30 | 13:30 | 2017-06-30 13:30 | 12.316
2018-06-30 | 14:00 | 2017-06-30 14:00 | 12.316
2018-06-30 | 14:30 | 2017-06-30 14:30 | 12.34
2018-06-30 | 15:00 | 2017-06-30 15:00 | 12.34
2018-06-30 | 15:30 | 2017-06-30 15:30 | 12.34
2018-06-30 | 16:00 | 2017-06-30 16:00 | 12.34
2018-06-30 | 16:30 | 2017-06-30 16:30 | 12.316
2018-06-30 | 17:00 | 2017-06-30 17:00 | 12.292
2018-06-30 | 17:30 | 2017-06-30 17:30 | 12.268
2018-06-30 | 18:00 | 2017-06-30 18:00 | 12.243
2018-06-30 | 18:30 | 2017-06-30 18:30 | 12.219
2018-06-30 | 19:00 | 2017-06-30 19:00 | 12.195
2018-06-30 | 19:30 | 2017-06-30 19:30 | 12.171
2018-06-30 | 20:00 | 2017-06-30 20:00 | 12.147
2018-06-30 | 20:30 | 2017-06-30 20:30 | 12.147
2018-06-30 | 21:00 | 2017-06-30 21:00 | 12.098
2018-06-30 | 21:30 | 2017-06-30 21:30 | 12.098
2018-06-30 | 22:00 | 2017-06-30 22:00 | 12.074
2018-06-30 | 22:30 | 2017-06-30 22:30 | 12.05
2018-06-30 | 23:00 | 2017-06-30 23:00 | 12.025
2018-06-30 | 23:30 | 2017-06-30 23:30 | 12.001 | 12.1985 | 12.001 | 12.34 | 0.094778 | 0.339
2018-07-01 | 0:00 | 2017-07-01 | 11.977
2018-07-01 | 0:30 | 2017-07-01 00:30 | 11.977
2018-07-01 | 1:00 | 2017-07-01 01:00 | 11.953
2018-07-01 | 1:30 | 2017-07-01 01:30 | 11.929
2018-07-01 | 2:00 | 2017-07-01 02:00 | 11.904
2018-07-01 | 2:30 | 2017-07-01 02:30 | 11.904
2018-07-01 | 3:00 | 2017-07-01 03:00 | 11.88
2018-07-01 | 3:30 | 2017-07-01 03:30 | 11.856
2018-07-01 | 4:00 | 2017-07-01 04:00 | 11.856
2018-07-01 | 4:30 | 2017-07-01 04:30 | 11.832
2018-07-01 | 5:00 | 2017-07-01 05:00 | 11.807
2018-07-01 | 5:30 | 2017-07-01 05:30 | 11.807
2018-07-01 | 6:00 | 2017-07-01 06:00 | 11.783
2018-07-01 | 6:30 | 2017-07-01 06:30 | 11.783
2018-07-01 | 7:00 | 2017-07-01 07:00 | 11.783
2018-07-01 | 7:30 | 2017-07-01 07:30 | 11.783
2018-07-01 | 8:00 | 2017-07-01 08:00 | 11.807
2018-07-01 | 8:30 | 2017-07-01 08:30 | 11.807
2018-07-01 | 9:00 | 2017-07-01 09:00 | 11.832
2018-07-01 | 9:30 | 2017-07-01 09:30 | 11.88
2018-07-01 | 10:00 | 2017-07-01 10:00 | 11.904
2018-07-01 | 10:30 | 2017-07-01 10:30 | 11.953
2018-07-01 | 11:00 | 2017-07-01 11:00 | 12.025
2018-07-01 | 11:30 | 2017-07-01 11:30 | 12.074
2018-07-01 | 12:00 | 2017-07-01 12:00 | 12.122
2018-07-01 | 12:30 | 2017-07-01 12:30 | 12.147
2018-07-01 | 13:00 | 2017-07-01 13:00 | 12.147
2018-07-01 | 13:30 | 2017-07-01 13:30 | 12.219
2018-07-01 | 14:00 | 2017-07-01 14:00 | 12.292
2018-07-01 | 14:30 | 2017-07-01 14:30 | 12.34
2018-07-01 | 15:00 | 2017-07-01 15:00 | 12.34
2018-07-01 | 15:30 | 2017-07-01 15:30 | 12.413
2018-07-01 | 16:00 | 2017-07-01 16:00 | 12.509
2018-07-01 | 16:30 | 2017-07-01 16:30 | 12.509
2018-07-01 | 17:00 | 2017-07-01 17:00 | 12.461
2018-07-01 | 17:30 | 2017-07-01 17:30 | 12.364
2018-07-01 | 18:00 | 2017-07-01 18:00 | 12.292
2018-07-01 | 18:30 | 2017-07-01 18:30 | 12.243
2018-07-01 | 19:00 | 2017-07-01 19:00 | 12.195
2018-07-01 | 19:30 | 2017-07-01 19:30 | 12.147
2018-07-01 | 20:00 | 2017-07-01 20:00 | 12.122
2018-07-01 | 20:30 | 2017-07-01 20:30 | 12.074
2018-07-01 | 21:00 | 2017-07-01 21:00 | 12.025
2018-07-01 | 21:30 | 2017-07-01 21:30 | 11.953
2018-07-01 | 22:00 | 2017-07-01 22:00 | 11.904
2018-07-01 | 22:30 | 2017-07-01 22:30 | 11.88
2018-07-01 | 23:00 | 2017-07-01 23:00 | 11.856
2018-07-01 | 23:30 | 2017-07-01 23:30 | 11.832 | 12.0309 | 11.783 | 12.509 | 0.21726 | 0.726
2018-07-02 | 0:00 | 2017-07-02 | 11.832
2018-07-02 | 0:30 | 2017-07-02 00:30 | 11.807
2018-07-02 | 1:00 | 2017-07-02 01:00 | 11.807
2018-07-02 | 1:30 | 2017-07-02 01:30 | 11.807
2018-07-02 | 2:00 | 2017-07-02 02:00 | 11.783
2018-07-02 | 2:30 | 2017-07-02 02:30 | 11.783
2018-07-02 | 3:00 | 2017-07-02 03:00 | 11.783
2018-07-02 | 3:30 | 2017-07-02 03:30 | 11.759
2018-07-02 | 4:00 | 2017-07-02 04:00 | 11.759
2018-07-02 | 4:30 | 2017-07-02 04:30 | 11.759
2018-07-02 | 5:00 | 2017-07-02 05:00 | 11.759
2018-07-02 | 5:30 | 2017-07-02 05:30 | 11.759
2018-07-02 | 6:00 | 2017-07-02 06:00 | 11.759
2018-07-02 | 6:30 | 2017-07-02 06:30 | 11.759
2018-07-02 | 7:00 | 2017-07-02 07:00 | 11.759
2018-07-02 | 7:30 | 2017-07-02 07:30 | 11.783
2018-07-02 | 8:00 | 2017-07-02 08:00 | 11.807
2018-07-02 | 8:30 | 2017-07-02 08:30 | 11.88
2018-07-02 | 9:00 | 2017-07-02 09:00 | 11.929
2018-07-02 | 9:30 | 2017-07-02 09:30 | 12.001
2018-07-02 | 10:00 | 2017-07-02 10:00 | 12.122
2018-07-02 | 10:30 | 2017-07-02 10:30 | 12.171
2018-07-02 | 11:00 | 2017-07-02 11:00 | 12.171
2018-07-02 | 11:30 | 2017-07-02 11:30 | 12.195
2018-07-02 | 12:00 | 2017-07-02 12:00 | 12.292
2018-07-02 | 12:30 | 2017-07-02 12:30 | 12.437
2018-07-02 | 13:00 | 2017-07-02 13:00 | 12.558
2018-07-02 | 13:30 | 2017-07-02 13:30 | 12.606
2018-07-02 | 14:00 | 2017-07-02 14:00 | 12.775
2018-07-02 | 14:30 | 2017-07-02 14:30 | 12.968
2018-07-02 | 15:00 | 2017-07-02 15:00 | 13.016
2018-07-02 | 15:30 | 2017-07-02 15:30 | 13.016
2018-07-02 | 16:00 | 2017-07-02 16:00 | 12.944
2018-07-02 | 16:30 | 2017-07-02 16:30 | 12.871
2018-07-02 | 17:00 | 2017-07-02 17:00 | 12.823
2018-07-02 | 17:30 | 2017-07-02 17:30 | 12.775
2018-07-02 | 18:00 | 2017-07-02 18:00 | 12.703
2018-07-02 | 18:30 | 2017-07-02 18:30 | 12.678
2018-07-02 | 19:00 | 2017-07-02 19:00 | 12.606
2018-07-02 | 19:30 | 2017-07-02 19:30 | 12.558
2018-07-02 | 20:00 | 2017-07-02 20:00 | 12.509
2018-07-02 | 20:30 | 2017-07-02 20:30 | 12.461
2018-07-02 | 21:00 | 2017-07-02 21:00 | 12.389
2018-07-02 | 21:30 | 2017-07-02 21:30 | 12.34
2018-07-02 | 22:00 | 2017-07-02 22:00 | 12.316
2018-07-02 | 22:30 | 2017-07-02 22:30 | 12.292
2018-07-02 | 23:00 | 2017-07-02 23:00 | 12.268
2018-07-02 | 23:30 | 2017-07-02 23:30 | 12.243 | 12.2329 | 11.759 | 13.016 | 0.42602 | 1.257
2018-07-03 | 0:00 | 2017-07-03 | 12.219
2018-07-03 | 0:30 | 2017-07-03 00:30 | 12.195
2018-07-03 | 1:00 | 2017-07-03 01:00 | 12.171
2018-07-03 | 1:30 | 2017-07-03 01:30 | 12.147
2018-07-03 | 2:00 | 2017-07-03 02:00 | 12.122
2018-07-03 | 2:30 | 2017-07-03 02:30 | 12.098
2018-07-03 | 3:00 | 2017-07-03 03:00 | 12.074
2018-07-03 | 3:30 | 2017-07-03 03:30 | 12.05
2018-07-03 | 4:00 | 2017-07-03 04:00 | 12.001
2018-07-03 | 4:30 | 2017-07-03 04:30 | 12.001
2018-07-03 | 5:00 | 2017-07-03 05:00 | 11.977
2018-07-03 | 5:30 | 2017-07-03 05:30 | 11.953
2018-07-03 | 6:00 | 2017-07-03 06:00 | 11.953
2018-07-03 | 6:30 | 2017-07-03 06:30 | 11.929
2018-07-03 | 7:00 | 2017-07-03 07:00 | 11.929
2018-07-03 | 7:30 | 2017-07-03 07:30 | 11.953
2018-07-03 | 8:00 | 2017-07-03 08:00 | 12.001
2018-07-03 | 8:30 | 2017-07-03 08:30 | 12.025
2018-07-03 | 9:00 | 2017-07-03 09:00 | 12.05
2018-07-03 | 9:30 | 2017-07-03 09:30 | 12.025
2018-07-03 | 10:00 | 2017-07-03 10:00 | 12.074
2018-07-03 | 10:30 | 2017-07-03 10:30 | 12.122
2018-07-03 | 11:00 | 2017-07-03 11:00 | 12.147
2018-07-03 | 11:30 | 2017-07-03 11:30 | 12.243
2018-07-03 | 12:00 | 2017-07-03 12:00 | 12.292
2018-07-03 | 12:30 | 2017-07-03 12:30 | 12.34
2018-07-03 | 13:00 | 2017-07-03 13:00 | 12.389
2018-07-03 | 13:30 | 2017-07-03 13:30 | 12.485
2018-07-03 | 14:00 | 2017-07-03 14:00 | 12.703
2018-07-03 | 14:30 | 2017-07-03 14:30 | 12.847
2018-07-03 | 15:00 | 2017-07-03 15:00 | 12.871
2018-07-03 | 15:30 | 2017-07-03 15:30 | 12.871
2018-07-03 | 16:00 | 2017-07-03 16:00 | 12.799
2018-07-03 | 16:30 | 2017-07-03 16:30 | 12.727
2018-07-03 | 17:00 | 2017-07-03 17:00 | 12.63
2018-07-03 | 17:30 | 2017-07-03 17:30 | 12.558
2018-07-03 | 18:00 | 2017-07-03 18:00 | 12.485
2018-07-03 | 18:30 | 2017-07-03 18:30 | 12.413
2018-07-03 | 19:00 | 2017-07-03 19:00 | 12.364
2018-07-03 | 19:30 | 2017-07-03 19:30 | 12.292
2018-07-03 | 20:00 | 2017-07-03 20:00 | 12.219
2018-07-03 | 20:30 | 2017-07-03 20:30 | 12.147
2018-07-03 | 21:00 | 2017-07-03 21:00 | 12.098
2018-07-03 | 21:30 | 2017-07-03 21:30 | 12.025
2018-07-03 | 22:00 | 2017-07-03 22:00 | 11.977
2018-07-03 | 22:30 | 2017-07-03 22:30 | 11.929
2018-07-03 | 23:00 | 2017-07-03 23:00 | 11.856
2018-07-03 | 23:30 | 2017-07-03 23:30 | 11.807 | 12.2205 | 11.807 | 12.871 | 0.28866 | 1.064
2018-07-04 | 0:00 | 2017-07-04 | 11.759
2018-07-04 | 0:30 | 2017-07-04 00:30 | 11.686
2018-07-04 | 1:00 | 2017-07-04 01:00 | 11.637
2018-07-04 | 1:30 | 2017-07-04 01:30 | 11.613
2018-07-04 | 2:00 | 2017-07-04 02:00 | 11.589
2018-07-04 | 2:30 | 2017-07-04 02:30 | 11.589
2018-07-04 | 3:00 | 2017-07-04 03:00 | 11.589
2018-07-04 | 3:30 | 2017-07-04 03:30 | 11.589
2018-07-04 | 4:00 | 2017-07-04 04:00 | 11.589
2018-07-04 | 4:30 | 2017-07-04 04:30 | 11.589
2018-07-04 | 5:00 | 2017-07-04 05:00 | 11.589
2018-07-04 | 5:30 | 2017-07-04 05:30 | 11.589
2018-07-04 | 6:00 | 2017-07-04 06:00 | 11.589
2018-07-04 | 6:30 | 2017-07-04 06:30 | 11.589
2018-07-04 | 7:00 | 2017-07-04 07:00 | 11.589
2018-07-04 | 7:30 | 2017-07-04 07:30 | 11.589
2018-07-04 | 8:00 | 2017-07-04 08:00 | 11.613
2018-07-04 | 8:30 | 2017-07-04 08:30 | 11.637
2018-07-04 | 9:00 | 2017-07-04 09:00 | 11.686
2018-07-04 | 9:30 | 2017-07-04 09:30 | 11.759
2018-07-04 | 10:00 | 2017-07-04 10:00 | 11.832
2018-07-04 | 10:30 | 2017-07-04 10:30 | 11.929
2018-07-04 | 11:00 | 2017-07-04 11:00 | 12.001
2018-07-04 | 11:30 | 2017-07-04 11:30 | 12.05
2018-07-04 | 12:00 | 2017-07-04 12:00 | 12.147
2018-07-04 | 12:30 | 2017-07-04 12:30 | 12.364
2018-07-04 | 13:00 | 2017-07-04 13:00 | 12.558
2018-07-04 | 13:30 | 2017-07-04 13:30 | 12.727
2018-07-04 | 14:00 | 2017-07-04 14:00 | 12.823
2018-07-04 | 14:30 | 2017-07-04 14:30 | 12.847
2018-07-04 | 15:00 | 2017-07-04 15:00 | 12.847
2018-07-04 | 15:30 | 2017-07-04 15:30 | 12.823
2018-07-04 | 16:00 | 2017-07-04 16:00 | 12.775
2018-07-04 | 16:30 | 2017-07-04 16:30 | 12.727
2018-07-04 | 17:00 | 2017-07-04 17:00 | 12.63
2018-07-04 | 17:30 | 2017-07-04 17:30 | 12.582
2018-07-04 | 18:00 | 2017-07-04 18:00 | 12.509
2018-07-04 | 18:30 | 2017-07-04 18:30 | 12.461
2018-07-04 | 19:00 | 2017-07-04 19:00 | 12.389
2018-07-04 | 19:30 | 2017-07-04 19:30 | 12.34
2018-07-04 | 20:00 | 2017-07-04 20:00 | 12.268
2018-07-04 | 20:30 | 2017-07-04 20:30 | 12.195
2018-07-04 | 21:00 | 2017-07-04 21:00 | 12.098
2018-07-04 | 21:30 | 2017-07-04 21:30 | 12.025
2018-07-04 | 22:00 | 2017-07-04 22:00 | 11.953
2018-07-04 | 22:30 | 2017-07-04 22:30 | 11.88
2018-07-04 | 23:00 | 2017-07-04 23:00 | 11.807
2018-07-04 | 23:30 | 2017-07-04 23:30 | 11.734 | 12.0371 | 11.589 | 12.847 | 0.4497 | 1.258
2018-07-05 | 0:00 | 2017-07-05 | 11.686
2018-07-05 | 0:30 | 2017-07-05 00:30 | 11.613
2018-07-05 | 1:00 | 2017-07-05 01:00 | 11.565
2018-07-05 | 1:30 | 2017-07-05 01:30 | 11.54
2018-07-05 | 2:00 | 2017-07-05 02:00 | 11.54
2018-07-05 | 2:30 | 2017-07-05 02:30 | 11.54
2018-07-05 | 3:00 | 2017-07-05 03:00 | 11.516
2018-07-05 | 3:30 | 2017-07-05 03:30 | 11.54
2018-07-05 | 4:00 | 2017-07-05 04:00 | 11.54
2018-07-05 | 4:30 | 2017-07-05 04:30 | 11.565
2018-07-05 | 5:00 | 2017-07-05 05:00 | 11.565
2018-07-05 | 5:30 | 2017-07-05 05:30 | 11.565
2018-07-05 | 6:00 | 2017-07-05 06:00 | 11.565
2018-07-05 | 6:30 | 2017-07-05 06:30 | 11.565
2018-07-05 | 7:00 | 2017-07-05 07:00 | 11.565
2018-07-05 | 7:30 | 2017-07-05 07:30 | 11.613
2018-07-05 | 8:00 | 2017-07-05 08:00 | 11.662
2018-07-05 | 8:30 | 2017-07-05 08:30 | 11.71
2018-07-05 | 9:00 | 2017-07-05 09:00 | 11.783
2018-07-05 | 9:30 | 2017-07-05 09:30 | 11.904
2018-07-05 | 10:00 | 2017-07-05 10:00 | 12.001
2018-07-05 | 10:30 | 2017-07-05 10:30 | 12.171
2018-07-05 | 11:00 | 2017-07-05 11:00 | 12.316
2018-07-05 | 11:30 | 2017-07-05 11:30 | 12.461
2018-07-05 | 12:00 | 2017-07-05 12:00 | 12.654
2018-07-05 | 12:30 | 2017-07-05 12:30 | 12.847
2018-07-05 | 13:00 | 2017-07-05 13:00 | 12.944
2018-07-05 | 13:30 | 2017-07-05 13:30 | 13.04
2018-07-05 | 14:00 | 2017-07-05 14:00 | 13.04
2018-07-05 | 14:30 | 2017-07-05 14:30 | 13.04
2018-07-05 | 15:00 | 2017-07-05 15:00 | 13.016
2018-07-05 | 15:30 | 2017-07-05 15:30 | 13.016
2018-07-05 | 16:00 | 2017-07-05 16:00 | 12.944
2018-07-05 | 16:30 | 2017-07-05 16:30 | 12.871
2018-07-05 | 17:00 | 2017-07-05 17:00 | 12.775
2018-07-05 | 17:30 | 2017-07-05 17:30 | 12.703
2018-07-05 | 18:00 | 2017-07-05 18:00 | 12.63
2018-07-05 | 18:30 | 2017-07-05 18:30 | 12.558
2018-07-05 | 19:00 | 2017-07-05 19:00 | 12.534
2018-07-05 | 19:30 | 2017-07-05 19:30 | 12.461
2018-07-05 | 20:00 | 2017-07-05 20:00 | 12.413
2018-07-05 | 20:30 | 2017-07-05 20:30 | 12.364
2018-07-05 | 21:00 | 2017-07-05 21:00 | 12.316
2018-07-05 | 21:30 | 2017-07-05 21:30 | 12.292
2018-07-05 | 22:00 | 2017-07-05 22:00 | 12.243
2018-07-05 | 22:30 | 2017-07-05 22:30 | 12.219
2018-07-05 | 23:00 | 2017-07-05 23:00 | 12.195
2018-07-05 | 23:30 | 2017-07-05 23:30 | 12.171 | 12.1745 | 11.516 | 13.04 | 0.54788 | 1.524
2018-07-06 | 0:00 | 2017-07-06 | 12.147
2018-07-06 | 0:30 | 2017-07-06 00:30 | 12.122
2018-07-06 | 1:00 | 2017-07-06 01:00 | 12.098
2018-07-06 | 1:30 | 2017-07-06 01:30 | 12.074
2018-07-06 | 2:00 | 2017-07-06 02:00 | 12.074
2018-07-06 | 2:30 | 2017-07-06 02:30 | 12.05
2018-07-06 | 3:00 | 2017-07-06 03:00 | 12.025
2018-07-06 | 3:30 | 2017-07-06 03:30 | 12.025
2018-07-06 | 4:00 | 2017-07-06 04:00 | 12.001
2018-07-06 | 4:30 | 2017-07-06 04:30 | 12.001
2018-07-06 | 5:00 | 2017-07-06 05:00 | 11.977
2018-07-06 | 5:30 | 2017-07-06 05:30 | 11.977
2018-07-06 | 6:00 | 2017-07-06 06:00 | 11.953
2018-07-06 | 6:30 | 2017-07-06 06:30 | 11.953
2018-07-06 | 7:00 | 2017-07-06 07:00 | 11.953
2018-07-06 | 7:30 | 2017-07-06 07:30 | 11.953
2018-07-06 | 8:00 | 2017-07-06 08:00 | 11.977
2018-07-06 | 8:30 | 2017-07-06 08:30 | 12.001
2018-07-06 | 9:00 | 2017-07-06 09:00 | 12.05
2018-07-06 | 9:30 | 2017-07-06 09:30 | 12.122
2018-07-06 | 10:00 | 2017-07-06 10:00 | 12.243
2018-07-06 | 10:30 | 2017-07-06 10:30 | 12.413
2018-07-06 | 11:00 | 2017-07-06 11:00 | 12.534
2018-07-06 | 11:30 | 2017-07-06 11:30 | 12.606
2018-07-06 | 12:00 | 2017-07-06 12:00 | 12.775
2018-07-06 | 12:30 | 2017-07-06 12:30 | 12.944
2018-07-06 | 13:00 | 2017-07-06 13:00 | 13.088
2018-07-06 | 13:30 | 2017-07-06 13:30 | 13.161
2018-07-06 | 14:00 | 2017-07-06 14:00 | 13.185
2018-07-06 | 14:30 | 2017-07-06 14:30 | 13.161
2018-07-06 | 15:00 | 2017-07-06 15:00 | 13.137
2018-07-06 | 15:30 | 2017-07-06 15:30 | 13.112
2018-07-06 | 16:00 | 2017-07-06 16:00 | 13.04
2018-07-06 | 16:30 | 2017-07-06 16:30 | 12.944
2018-07-06 | 17:00 | 2017-07-06 17:00 | 12.871
2018-07-06 | 17:30 | 2017-07-06 17:30 | 12.799
2018-07-06 | 18:00 | 2017-07-06 18:00 | 12.751
2018-07-06 | 18:30 | 2017-07-06 18:30 | 12.703
2018-07-06 | 19:00 | 2017-07-06 19:00 | 12.63
2018-07-06 | 19:30 | 2017-07-06 19:30 | 12.582
2018-07-06 | 20:00 | 2017-07-06 20:00 | 12.509
2018-07-06 | 20:30 | 2017-07-06 20:30 | 12.461
2018-07-06 | 21:00 | 2017-07-06 21:00 | 12.389
2018-07-06 | 21:30 | 2017-07-06 21:30 | 12.34
2018-07-06 | 22:00 | 2017-07-06 22:00 | 12.268
2018-07-06 | 22:30 | 2017-07-06 22:30 | 12.219
2018-07-06 | 23:00 | 2017-07-06 23:00 | 12.171
2018-07-06 | 23:30 | 2017-07-06 23:30 | 12.122 | 12.4102 | 11.953 | 13.185 | 0.41931 | 1.232
2018-07-07 | 0:00 | 2017-07-07 | 12.098
2018-07-07 | 0:30 | 2017-07-07 00:30 | 12.074
2018-07-07 | 1:00 | 2017-07-07 01:00 | 12.05
2018-07-07 | 1:30 | 2017-07-07 01:30 | 12.05
2018-07-07 | 2:00 | 2017-07-07 02:00 | 12.025
2018-07-07 | 2:30 | 2017-07-07 02:30 | 12.001
2018-07-07 | 3:00 | 2017-07-07 03:00 | 11.977
2018-07-07 | 3:30 | 2017-07-07 03:30 | 11.953
2018-07-07 | 4:00 | 2017-07-07 04:00 | 11.953
2018-07-07 | 4:30 | 2017-07-07 04:30 | 11.929
2018-07-07 | 5:00 | 2017-07-07 05:00 | 11.904
2018-07-07 | 5:30 | 2017-07-07 05:30 | 11.88
2018-07-07 | 6:00 | 2017-07-07 06:00 | 11.88
2018-07-07 | 6:30 | 2017-07-07 06:30 | 11.88
2018-07-07 | 7:00 | 2017-07-07 07:00 | 11.904
2018-07-07 | 7:30 | 2017-07-07 07:30 | 11.953
2018-07-07 | 8:00 | 2017-07-07 08:00 | 12.001
2018-07-07 | 8:30 | 2017-07-07 08:30 | 12.05
2018-07-07 | 9:00 | 2017-07-07 09:00 | 12.074
2018-07-07 | 9:30 | 2017-07-07 09:30 | 12.122
2018-07-07 | 10:00 | 2017-07-07 10:00 | 12.147
2018-07-07 | 10:30 | 2017-07-07 10:30 | 12.219
2018-07-07 | 11:00 | 2017-07-07 11:00 | 12.268
2018-07-07 | 11:30 | 2017-07-07 11:30 | 12.316
2018-07-07 | 12:00 | 2017-07-07 12:00 | 12.364
2018-07-07 | 12:30 | 2017-07-07 12:30 | 12.437
2018-07-07 | 13:00 | 2017-07-07 13:00 | 12.485
2018-07-07 | 13:30 | 2017-07-07 13:30 | 12.534
2018-07-07 | 14:00 | 2017-07-07 14:00 | 12.606
2018-07-07 | 14:30 | 2017-07-07 14:30 | 12.678
2018-07-07 | 15:00 | 2017-07-07 15:00 | 12.775
2018-07-07 | 15:30 | 2017-07-07 15:30 | 12.799
2018-07-07 | 16:00 | 2017-07-07 16:00 | 12.847
2018-07-07 | 16:30 | 2017-07-07 16:30 | 12.871
2018-07-07 | 17:00 | 2017-07-07 17:00 | 12.847
2018-07-07 | 17:30 | 2017-07-07 17:30 | 12.799
2018-07-07 | 18:00 | 2017-07-07 18:00 | 12.727
2018-07-07 | 18:30 | 2017-07-07 18:30 | 12.654
2018-07-07 | 19:00 | 2017-07-07 19:00 | 12.582
2018-07-07 | 19:30 | 2017-07-07 19:30 | 12.534
2018-07-07 | 20:00 | 2017-07-07 20:00 | 12.461
2018-07-07 | 20:30 | 2017-07-07 20:30 | 12.389
2018-07-07 | 21:00 | 2017-07-07 21:00 | 12.316
2018-07-07 | 21:30 | 2017-07-07 21:30 | 12.243
2018-07-07 | 22:00 | 2017-07-07 22:00 | 12.171
2018-07-07 | 22:30 | 2017-07-07 22:30 | 12.122
2018-07-07 | 23:00 | 2017-07-07 23:00 | 12.05
2018-07-07 | 23:30 | 2017-07-07 23:30 | 12.001 | 12.2708 | 11.88 | 12.871 | 0.3172 | 0.991
2018-07-08 | 0:00 | 2017-07-08 | 11.953
2018-07-08 | 0:30 | 2017-07-08 00:30 | 11.929
2018-07-08 | 1:00 | 2017-07-08 01:00 | 11.904
2018-07-08 | 1:30 | 2017-07-08 01:30 | 11.904
2018-07-08 | 2:00 | 2017-07-08 02:00 | 11.904
2018-07-08 | 2:30 | 2017-07-08 02:30 | 11.904
2018-07-08 | 3:00 | 2017-07-08 03:00 | 11.88
2018-07-08 | 3:30 | 2017-07-08 03:30 | 11.856
2018-07-08 | 4:00 | 2017-07-08 04:00 | 11.807
2018-07-08 | 4:30 | 2017-07-08 04:30 | 11.759
2018-07-08 | 5:00 | 2017-07-08 05:00 | 11.71
2018-07-08 | 5:30 | 2017-07-08 05:30 | 11.637
2018-07-08 | 6:00 | 2017-07-08 06:00 | 11.589
2018-07-08 | 6:30 | 2017-07-08 06:30 | 11.54
2018-07-08 | 7:00 | 2017-07-08 07:00 | 11.54
2018-07-08 | 7:30 | 2017-07-08 07:30 | 11.54
2018-07-08 | 8:00 | 2017-07-08 08:00 | 11.589
2018-07-08 | 8:30 | 2017-07-08 08:30 | 11.662
2018-07-08 | 9:00 | 2017-07-08 09:00 | 11.783
2018-07-08 | 9:30 | 2017-07-08 09:30 | 11.929
2018-07-08 | 10:00 | 2017-07-08 10:00 | 12.074
2018-07-08 | 10:30 | 2017-07-08 10:30 | 12.292
2018-07-08 | 11:00 | 2017-07-08 11:00 | 12.437
2018-07-08 | 11:30 | 2017-07-08 11:30 | 12.582
2018-07-08 | 12:00 | 2017-07-08 12:00 | 12.775
2018-07-08 | 12:30 | 2017-07-08 12:30 | 12.992
2018-07-08 | 13:00 | 2017-07-08 13:00 | 13.137
2018-07-08 | 13:30 | 2017-07-08 13:30 | 13.233
2018-07-08 | 14:00 | 2017-07-08 14:00 | 13.281
2018-07-08 | 14:30 | 2017-07-08 14:30 | 13.281
2018-07-08 | 15:00 | 2017-07-08 15:00 | 13.257
2018-07-08 | 15:30 | 2017-07-08 15:30 | 13.233
2018-07-08 | 16:00 | 2017-07-08 16:00 | 13.185
2018-07-08 | 16:30 | 2017-07-08 16:30 | 13.112
2018-07-08 | 17:00 | 2017-07-08 17:00 | 13.016
2018-07-08 | 17:30 | 2017-07-08 17:30 | 12.944
2018-07-08 | 18:00 | 2017-07-08 18:00 | 12.871
2018-07-08 | 18:30 | 2017-07-08 18:30 | 12.799
2018-07-08 | 19:00 | 2017-07-08 19:00 | 12.727
2018-07-08 | 19:30 | 2017-07-08 19:30 | 12.678
2018-07-08 | 20:00 | 2017-07-08 20:00 | 12.582
2018-07-08 | 20:30 | 2017-07-08 20:30 | 12.534
2018-07-08 | 21:00 | 2017-07-08 21:00 | 12.461
2018-07-08 | 21:30 | 2017-07-08 21:30 | 12.413
2018-07-08 | 22:00 | 2017-07-08 22:00 | 12.389
2018-07-08 | 22:30 | 2017-07-08 22:30 | 12.34
2018-07-08 | 23:00 | 2017-07-08 23:00 | 12.34
2018-07-08 | 23:30 | 2017-07-08 23:30 | 12.316 | 12.3458 | 11.54 | 13.281 | 0.57663 | 1.741
2018-07-09 | 0:00 | 2017-07-09 | 12.316
2018-07-09 | 0:30 | 2017-07-09 00:30 | 12.292
2018-07-09 | 1:00 | 2017-07-09 01:00 | 12.292
2018-07-09 | 1:30 | 2017-07-09 01:30 | 12.268
2018-07-09 | 2:00 | 2017-07-09 02:00 | 12.268
2018-07-09 | 2:30 | 2017-07-09 02:30 | 12.243
2018-07-09 | 3:00 | 2017-07-09 03:00 | 12.219
2018-07-09 | 3:30 | 2017-07-09 03:30 | 12.195
2018-07-09 | 4:00 | 2017-07-09 04:00 | 12.195
2018-07-09 | 4:30 | 2017-07-09 04:30 | 12.195
2018-07-09 | 5:00 | 2017-07-09 05:00 | 12.171
2018-07-09 | 5:30 | 2017-07-09 05:30 | 12.171
2018-07-09 | 6:00 | 2017-07-09 06:00 | 12.171
2018-07-09 | 6:30 | 2017-07-09 06:30 | 12.171
2018-07-09 | 7:00 | 2017-07-09 07:00 | 12.195
2018-07-09 | 7:30 | 2017-07-09 07:30 | 12.219
2018-07-09 | 8:00 | 2017-07-09 08:00 | 12.243
2018-07-09 | 8:30 | 2017-07-09 08:30 | 12.292
2018-07-09 | 9:00 | 2017-07-09 09:00 | 12.316
2018-07-09 | 9:30 | 2017-07-09 09:30 | 12.364
2018-07-09 | 10:00 | 2017-07-09 10:00 | 12.437
2018-07-09 | 10:30 | 2017-07-09 10:30 | 12.485
2018-07-09 | 11:00 | 2017-07-09 11:00 | 12.558
2018-07-09 | 11:30 | 2017-07-09 11:30 | 12.654
2018-07-09 | 12:00 | 2017-07-09 12:00 | 12.703
2018-07-09 | 12:30 | 2017-07-09 12:30 | 12.775
2018-07-09 | 13:00 | 2017-07-09 13:00 | 12.92
2018-07-09 | 13:30 | 2017-07-09 13:30 | 13.016
2018-07-09 | 14:00 | 2017-07-09 14:00 | 13.112
2018-07-09 | 14:30 | 2017-07-09 14:30 | 13.281
2018-07-09 | 15:00 | 2017-07-09 15:00 | 13.449
2018-07-09 | 15:30 | 2017-07-09 15:30 | 13.449
2018-07-09 | 16:00 | 2017-07-09 16:00 | 13.425
2018-07-09 | 16:30 | 2017-07-09 16:30 | 13.401
2018-07-09 | 17:00 | 2017-07-09 17:00 | 13.353
2018-07-09 | 17:30 | 2017-07-09 17:30 | 13.257
2018-07-09 | 18:00 | 2017-07-09 18:00 | 13.161
2018-07-09 | 18:30 | 2017-07-09 18:30 | 13.064
2018-07-09 | 19:00 | 2017-07-09 19:00 | 12.968
2018-07-09 | 19:30 | 2017-07-09 19:30 | 12.896
2018-07-09 | 20:00 | 2017-07-09 20:00 | 12.847
2018-07-09 | 20:30 | 2017-07-09 20:30 | 12.775
2018-07-09 | 21:00 | 2017-07-09 21:00 | 12.703
2018-07-09 | 21:30 | 2017-07-09 21:30 | 12.654
2018-07-09 | 22:00 | 2017-07-09 22:00 | 12.606
2018-07-09 | 22:30 | 2017-07-09 22:30 | 12.558
2018-07-09 | 23:00 | 2017-07-09 23:00 | 12.534
2018-07-09 | 23:30 | 2017-07-09 23:30 | 12.509 | 12.6322 | 12.171 | 13.449 | 0.42104 | 1.278
2018-07-10 | 0:00 | 2017-07-10 | 12.485
2018-07-10 | 0:30 | 2017-07-10 00:30 | 12.437
2018-07-10 | 1:00 | 2017-07-10 01:00 | 12.437
2018-07-10 | 1:30 | 2017-07-10 01:30 | 12.413
2018-07-10 | 2:00 | 2017-07-10 02:00 | 12.389
2018-07-10 | 2:30 | 2017-07-10 02:30 | 12.364
2018-07-10 | 3:00 | 2017-07-10 03:00 | 12.34
2018-07-10 | 3:30 | 2017-07-10 03:30 | 12.34
2018-07-10 | 4:00 | 2017-07-10 04:00 | 12.316
2018-07-10 | 4:30 | 2017-07-10 04:30 | 12.292
2018-07-10 | 5:00 | 2017-07-10 05:00 | 12.292
2018-07-10 | 5:30 | 2017-07-10 05:30 | 12.268
2018-07-10 | 6:00 | 2017-07-10 06:00 | 12.268
2018-07-10 | 6:30 | 2017-07-10 06:30 | 12.292
2018-07-10 | 7:00 | 2017-07-10 07:00 | 12.292
2018-07-10 | 7:30 | 2017-07-10 07:30 | 12.316
2018-07-10 | 8:00 | 2017-07-10 08:00 | 12.316
2018-07-10 | 8:30 | 2017-07-10 08:30 | 12.34
2018-07-10 | 9:00 | 2017-07-10 09:00 | 12.364
2018-07-10 | 9:30 | 2017-07-10 09:30 | 12.437
2018-07-10 | 10:00 | 2017-07-10 10:00 | 12.485
2018-07-10 | 10:30 | 2017-07-10 10:30 | 12.582
2018-07-10 | 11:00 | 2017-07-10 11:00 | 12.703
2018-07-10 | 11:30 | 2017-07-10 11:30 | 12.847
2018-07-10 | 12:00 | 2017-07-10 12:00 | 12.944
2018-07-10 | 12:30 | 2017-07-10 12:30 | 13.016
2018-07-10 | 13:00 | 2017-07-10 13:00 | 13.064
2018-07-10 | 13:30 | 2017-07-10 13:30 | 13.137
2018-07-10 | 14:00 | 2017-07-10 14:00 | 13.209
2018-07-10 | 14:30 | 2017-07-10 14:30 | 13.209
2018-07-10 | 15:00 | 2017-07-10 15:00 | 13.185
2018-07-10 | 15:30 | 2017-07-10 15:30 | 13.112
2018-07-10 | 16:00 | 2017-07-10 16:00 | 13.088
2018-07-10 | 16:30 | 2017-07-10 16:30 | 13.04
2018-07-10 | 17:00 | 2017-07-10 17:00 | 12.992
2018-07-10 | 17:30 | 2017-07-10 17:30 | 12.92
2018-07-10 | 18:00 | 2017-07-10 18:00 | 12.847
2018-07-10 | 18:30 | 2017-07-10 18:30 | 12.775
2018-07-10 | 19:00 | 2017-07-10 19:00 | 12.727
2018-07-10 | 19:30 | 2017-07-10 19:30 | 12.678
2018-07-10 | 20:00 | 2017-07-10 20:00 | 12.63
2018-07-10 | 20:30 | 2017-07-10 20:30 | 12.558
2018-07-10 | 21:00 | 2017-07-10 21:00 | 12.485
2018-07-10 | 21:30 | 2017-07-10 21:30 | 12.389
2018-07-10 | 22:00 | 2017-07-10 22:00 | 12.316
2018-07-10 | 22:30 | 2017-07-10 22:30 | 12.243
2018-07-10 | 23:00 | 2017-07-10 23:00 | 12.195
2018-07-10 | 23:30 | 2017-07-10 23:30 | 12.122 | 12.5937 | 12.122 | 13.209 | 0.32667 | 1.087
2018-07-11 | 0:00 | 2017-07-11 | 12.05
2018-07-11 | 0:30 | 2017-07-11 00:30 | 12.001
2018-07-11 | 1:00 | 2017-07-11 01:00 | 11.953
2018-07-11 | 1:30 | 2017-07-11 01:30 | 11.88
2018-07-11 | 2:00 | 2017-07-11 02:00 | 11.832
2018-07-11 | 2:30 | 2017-07-11 02:30 | 11.807
2018-07-11 | 3:00 | 2017-07-11 03:00 | 11.759
2018-07-11 | 3:30 | 2017-07-11 03:30 | 11.734
2018-07-11 | 4:00 | 2017-07-11 04:00 | 11.686
2018-07-11 | 4:30 | 2017-07-11 04:30 | 11.686
2018-07-11 | 5:00 | 2017-07-11 05:00 | 11.662
2018-07-11 | 5:30 | 2017-07-11 05:30 | 11.637
2018-07-11 | 6:00 | 2017-07-11 06:00 | 11.613
2018-07-11 | 6:30 | 2017-07-11 06:30 | 11.589
2018-07-11 | 7:00 | 2017-07-11 07:00 | 11.565
2018-07-11 | 7:30 | 2017-07-11 07:30 | 11.613
2018-07-11 | 8:00 | 2017-07-11 08:00 | 11.662
2018-07-11 | 8:30 | 2017-07-11 08:30 | 11.734
2018-07-11 | 9:00 | 2017-07-11 09:00 | 11.832
2018-07-11 | 9:30 | 2017-07-11 09:30 | 11.929
2018-07-11 | 10:00 | 2017-07-11 10:00 | 12.05
2018-07-11 | 10:30 | 2017-07-11 10:30 | 12.098
2018-07-11 | 11:00 | 2017-07-11 11:00 | 12.122
2018-07-11 | 11:30 | 2017-07-11 11:30 | 12.292
2018-07-11 | 12:00 | 2017-07-11 12:00 | 12.509
2018-07-11 | 12:30 | 2017-07-11 12:30 | 12.703
2018-07-11 | 13:00 | 2017-07-11 13:00 | 12.823
2018-07-11 | 13:30 | 2017-07-11 13:30 | 12.92
2018-07-11 | 14:00 | 2017-07-11 14:00 | 12.968
2018-07-11 | 14:30 | 2017-07-11 14:30 | 12.944
2018-07-11 | 15:00 | 2017-07-11 15:00 | 12.92
2018-07-11 | 15:30 | 2017-07-11 15:30 | 12.896
2018-07-11 | 16:00 | 2017-07-11 16:00 | 12.823
2018-07-11 | 16:30 | 2017-07-11 16:30 | 12.775
2018-07-11 | 17:00 | 2017-07-11 17:00 | 12.703
2018-07-11 | 17:30 | 2017-07-11 17:30 | 12.63
2018-07-11 | 18:00 | 2017-07-11 18:00 | 12.582
2018-07-11 | 18:30 | 2017-07-11 18:30 | 12.534
2018-07-11 | 19:00 | 2017-07-11 19:00 | 12.485
2018-07-11 | 19:30 | 2017-07-11 19:30 | 12.437
2018-07-11 | 20:00 | 2017-07-11 20:00 | 12.389
2018-07-11 | 20:30 | 2017-07-11 20:30 | 12.316
2018-07-11 | 21:00 | 2017-07-11 21:00 | 12.243
2018-07-11 | 21:30 | 2017-07-11 21:30 | 12.195
2018-07-11 | 22:00 | 2017-07-11 22:00 | 12.122
2018-07-11 | 22:30 | 2017-07-11 22:30 | 12.098
2018-07-11 | 23:00 | 2017-07-11 23:00 | 12.074
2018-07-11 | 23:30 | 2017-07-11 23:30 | 12.05 | 12.1859 | 11.565 | 12.968 | 0.44577 | 1.403
2018-07-12 | 0:00 | 2017-07-12 | 12.001
2018-07-12 | 0:30 | 2017-07-12 00:30 | 11.977
2018-07-12 | 1:00 | 2017-07-12 01:00 | 11.929
2018-07-12 | 1:30 | 2017-07-12 01:30 | 11.904
2018-07-12 | 2:00 | 2017-07-12 02:00 | 11.88
2018-07-12 | 2:30 | 2017-07-12 02:30 | 11.88
2018-07-12 | 3:00 | 2017-07-12 03:00 | 11.856
2018-07-12 | 3:30 | 2017-07-12 03:30 | 11.856
2018-07-12 | 4:00 | 2017-07-12 04:00 | 11.856
2018-07-12 | 4:30 | 2017-07-12 04:30 | 11.856
2018-07-12 | 5:00 | 2017-07-12 05:00 | 11.88
2018-07-12 | 5:30 | 2017-07-12 05:30 | 11.88
2018-07-12 | 6:00 | 2017-07-12 06:00 | 11.88
2018-07-12 | 6:30 | 2017-07-12 06:30 | 11.904
2018-07-12 | 7:00 | 2017-07-12 07:00 | 11.929
2018-07-12 | 7:30 | 2017-07-12 07:30 | 11.953
2018-07-12 | 8:00 | 2017-07-12 08:00 | 11.977
2018-07-12 | 8:30 | 2017-07-12 08:30 | 12.001
2018-07-12 | 9:00 | 2017-07-12 09:00 | 12.05
2018-07-12 | 9:30 | 2017-07-12 09:30 | 12.074
2018-07-12 | 10:00 | 2017-07-12 10:00 | 12.122
2018-07-12 | 10:30 | 2017-07-12 10:30 | 12.195
2018-07-12 | 11:00 | 2017-07-12 11:00 | 12.268
2018-07-12 | 11:30 | 2017-07-12 11:30 | 12.34
2018-07-12 | 12:00 | 2017-07-12 12:00 | 12.437
2018-07-12 | 12:30 | 2017-07-12 12:30 | 12.485
2018-07-12 | 13:00 | 2017-07-12 13:00 | 12.534
2018-07-12 | 13:30 | 2017-07-12 13:30 | 12.63
2018-07-12 | 14:00 | 2017-07-12 14:00 | 12.703
2018-07-12 | 14:30 | 2017-07-12 14:30 | 12.799
2018-07-12 | 15:00 | 2017-07-12 15:00 | 12.92
2018-07-12 | 15:30 | 2017-07-12 15:30 | 12.944
2018-07-12 | 16:00 | 2017-07-12 16:00 | 12.92
2018-07-12 | 16:30 | 2017-07-12 16:30 | 12.871
2018-07-12 | 17:00 | 2017-07-12 17:00 | 12.823
2018-07-12 | 17:30 | 2017-07-12 17:30 | 12.775
2018-07-12 | 18:00 | 2017-07-12 18:00 | 12.727
2018-07-12 | 18:30 | 2017-07-12 18:30 | 12.678
2018-07-12 | 19:00 | 2017-07-12 19:00 | 12.63
2018-07-12 | 19:30 | 2017-07-12 19:30 | 12.582
2018-07-12 | 20:00 | 2017-07-12 20:00 | 12.534
2018-07-12 | 20:30 | 2017-07-12 20:30 | 12.485
2018-07-12 | 21:00 | 2017-07-12 21:00 | 12.437
2018-07-12 | 21:30 | 2017-07-12 21:30 | 12.389
2018-07-12 | 22:00 | 2017-07-12 22:00 | 12.34
2018-07-12 | 22:30 | 2017-07-12 22:30 | 12.292
2018-07-12 | 23:00 | 2017-07-12 23:00 | 12.268
2018-07-12 | 23:30 | 2017-07-12 23:30 | 12.219 | 12.289 | 11.856 | 12.944 | 0.36308 | 1.088
2018-07-13 | 0:00 | 2017-07-13 | 12.195
2018-07-13 | 0:30 | 2017-07-13 00:30 | 12.171
2018-07-13 | 1:00 | 2017-07-13 01:00 | 12.147
2018-07-13 | 1:30 | 2017-07-13 01:30 | 12.147
2018-07-13 | 2:00 | 2017-07-13 02:00 | 12.147
2018-07-13 | 2:30 | 2017-07-13 02:30 | 12.147
2018-07-13 | 3:00 | 2017-07-13 03:00 | 12.147
2018-07-13 | 3:30 | 2017-07-13 03:30 | 12.147
2018-07-13 | 4:00 | 2017-07-13 04:00 | 12.147
2018-07-13 | 4:30 | 2017-07-13 04:30 | 12.171
2018-07-13 | 5:00 | 2017-07-13 05:00 | 12.171
2018-07-13 | 5:30 | 2017-07-13 05:30 | 12.147
2018-07-13 | 6:00 | 2017-07-13 06:00 | 12.147
2018-07-13 | 6:30 | 2017-07-13 06:30 | 12.147
2018-07-13 | 7:00 | 2017-07-13 07:00 | 12.147
2018-07-13 | 7:30 | 2017-07-13 07:30 | 12.147
2018-07-13 | 8:00 | 2017-07-13 08:00 | 12.195
2018-07-13 | 8:30 | 2017-07-13 08:30 | 12.243
2018-07-13 | 9:00 | 2017-07-13 09:00 | 12.292
2018-07-13 | 9:30 | 2017-07-13 09:30 | 12.34
2018-07-13 | 10:00 | 2017-07-13 10:00 | 12.413
2018-07-13 | 10:30 | 2017-07-13 10:30 | 12.461
2018-07-13 | 11:00 | 2017-07-13 11:00 | 12.558
2018-07-13 | 11:30 | 2017-07-13 11:30 | 12.63
2018-07-13 | 12:00 | 2017-07-13 12:00 | 12.727
2018-07-13 | 12:30 | 2017-07-13 12:30 | 12.823
2018-07-13 | 13:00 | 2017-07-13 13:00 | 12.92
2018-07-13 | 13:30 | 2017-07-13 13:30 | 12.944
2018-07-13 | 14:00 | 2017-07-13 14:00 | 12.968
2018-07-13 | 14:30 | 2017-07-13 14:30 | 13.064
2018-07-13 | 15:00 | 2017-07-13 15:00 | 13.088
2018-07-13 | 15:30 | 2017-07-13 15:30 | 13.064
2018-07-13 | 16:00 | 2017-07-13 16:00 | 13.04
2018-07-13 | 16:30 | 2017-07-13 16:30 | 12.992
2018-07-13 | 17:00 | 2017-07-13 17:00 | 12.944
2018-07-13 | 17:30 | 2017-07-13 17:30 | 12.896
2018-07-13 | 18:00 | 2017-07-13 18:00 | 12.847
2018-07-13 | 18:30 | 2017-07-13 18:30 | 12.775
2018-07-13 | 19:00 | 2017-07-13 19:00 | 12.727
2018-07-13 | 19:30 | 2017-07-13 19:30 | 12.678
2018-07-13 | 20:00 | 2017-07-13 20:00 | 12.606
2018-07-13 | 20:30 | 2017-07-13 20:30 | 12.534
2018-07-13 | 21:00 | 2017-07-13 21:00 | 12.437
2018-07-13 | 21:30 | 2017-07-13 21:30 | 12.34
2018-07-13 | 22:00 | 2017-07-13 22:00 | 12.243
2018-07-13 | 22:30 | 2017-07-13 22:30 | 12.171
2018-07-13 | 23:00 | 2017-07-13 23:00 | 12.098
2018-07-13 | 23:30 | 2017-07-13 23:30 | 12.001 | 12.4694 | 12.001 | 13.088 | 0.3467 | 1.087
2018-07-14 | 0:00 | 2017-07-14 | 11.929
2018-07-14 | 0:30 | 2017-07-14 00:30 | 11.856
2018-07-14 | 1:00 | 2017-07-14 01:00 | 11.783
2018-07-14 | 1:30 | 2017-07-14 01:30 | 11.734
2018-07-14 | 2:00 | 2017-07-14 02:00 | 11.662
2018-07-14 | 2:30 | 2017-07-14 02:30 | 11.613
2018-07-14 | 3:00 | 2017-07-14 03:00 | 11.54
2018-07-14 | 3:30 | 2017-07-14 03:30 | 11.492
2018-07-14 | 4:00 | 2017-07-14 04:00 | 11.419
2018-07-14 | 4:30 | 2017-07-14 04:30 | 11.37
2018-07-14 | 5:00 | 2017-07-14 05:00 | 11.321
2018-07-14 | 5:30 | 2017-07-14 05:30 | 11.273
2018-07-14 | 6:00 | 2017-07-14 06:00 | 11.224
2018-07-14 | 6:30 | 2017-07-14 06:30 | 11.2
2018-07-14 | 7:00 | 2017-07-14 07:00 | 11.2
2018-07-14 | 7:30 | 2017-07-14 07:30 | 11.224
2018-07-14 | 8:00 | 2017-07-14 08:00 | 11.273
2018-07-14 | 8:30 | 2017-07-14 08:30 | 11.346
2018-07-14 | 9:00 | 2017-07-14 09:00 | 11.492
2018-07-14 | 9:30 | 2017-07-14 09:30 | 11.613
2018-07-14 | 10:00 | 2017-07-14 10:00 | 11.759
2018-07-14 | 10:30 | 2017-07-14 10:30 | 11.953
2018-07-14 | 11:00 | 2017-07-14 11:00 | 12.122
2018-07-14 | 11:30 | 2017-07-14 11:30 | 12.292
2018-07-14 | 12:00 | 2017-07-14 12:00 | 12.485
2018-07-14 | 12:30 | 2017-07-14 12:30 | 12.727
2018-07-14 | 13:00 | 2017-07-14 13:00 | 12.871
2018-07-14 | 13:30 | 2017-07-14 13:30 | 12.992
2018-07-14 | 14:00 | 2017-07-14 14:00 | 13.016
2018-07-14 | 14:30 | 2017-07-14 14:30 | 13.016
2018-07-14 | 15:00 | 2017-07-14 15:00 | 12.968
2018-07-14 | 15:30 | 2017-07-14 15:30 | 12.92
2018-07-14 | 16:00 | 2017-07-14 16:00 | 12.871
2018-07-14 | 16:30 | 2017-07-14 16:30 | 12.823
2018-07-14 | 17:00 | 2017-07-14 17:00 | 12.751
2018-07-14 | 17:30 | 2017-07-14 17:30 | 12.703
2018-07-14 | 18:00 | 2017-07-14 18:00 | 12.63
2018-07-14 | 18:30 | 2017-07-14 18:30 | 12.582
2018-07-14 | 19:00 | 2017-07-14 19:00 | 12.534
2018-07-14 | 19:30 | 2017-07-14 19:30 | 12.485
2018-07-14 | 20:00 | 2017-07-14 20:00 | 12.437
2018-07-14 | 20:30 | 2017-07-14 20:30 | 12.364
2018-07-14 | 21:00 | 2017-07-14 21:00 | 12.292
2018-07-14 | 21:30 | 2017-07-14 21:30 | 12.219
2018-07-14 | 22:00 | 2017-07-14 22:00 | 12.147
2018-07-14 | 22:30 | 2017-07-14 22:30 | 12.098
2018-07-14 | 23:00 | 2017-07-14 23:00 | 12.025
2018-07-14 | 23:30 | 2017-07-14 23:30 | 11.953 | 12.075 | 11.2 | 13.016 | 0.60028 | 1.816
2018-07-15 | 0:00 | 2017-07-15 | 11.904
2018-07-15 | 0:30 | 2017-07-15 00:30 | 11.856
2018-07-15 | 1:00 | 2017-07-15 01:00 | 11.807
2018-07-15 | 1:30 | 2017-07-15 01:30 | 11.759
2018-07-15 | 2:00 | 2017-07-15 02:00 | 11.71
2018-07-15 | 2:30 | 2017-07-15 02:30 | 11.686
2018-07-15 | 3:00 | 2017-07-15 03:00 | 11.637
2018-07-15 | 3:30 | 2017-07-15 03:30 | 11.589
2018-07-15 | 4:00 | 2017-07-15 04:00 | 11.565
2018-07-15 | 4:30 | 2017-07-15 04:30 | 11.516
2018-07-15 | 5:00 | 2017-07-15 05:00 | 11.492
2018-07-15 | 5:30 | 2017-07-15 05:30 | 11.492
2018-07-15 | 6:00 | 2017-07-15 06:00 | 11.492
2018-07-15 | 6:30 | 2017-07-15 06:30 | 11.516
2018-07-15 | 7:00 | 2017-07-15 07:00 | 11.54
2018-07-15 | 7:30 | 2017-07-15 07:30 | 11.565
2018-07-15 | 8:00 | 2017-07-15 08:00 | 11.613
2018-07-15 | 8:30 | 2017-07-15 08:30 | 11.71
2018-07-15 | 9:00 | 2017-07-15 09:00 | 11.807
2018-07-15 | 9:30 | 2017-07-15 09:30 | 11.856
2018-07-15 | 10:00 | 2017-07-15 10:00 | 11.904
2018-07-15 | 10:30 | 2017-07-15 10:30 | 11.929
2018-07-15 | 11:00 | 2017-07-15 11:00 | 11.953
2018-07-15 | 11:30 | 2017-07-15 11:30 | 12.025
2018-07-15 | 12:00 | 2017-07-15 12:00 | 12.122
2018-07-15 | 12:30 | 2017-07-15 12:30 | 12.243
2018-07-15 | 13:00 | 2017-07-15 13:00 | 12.268
2018-07-15 | 13:30 | 2017-07-15 13:30 | 12.316
2018-07-15 | 14:00 | 2017-07-15 14:00 | 12.389
2018-07-15 | 14:30 | 2017-07-15 14:30 | 12.461
2018-07-15 | 15:00 | 2017-07-15 15:00 | 12.534
2018-07-15 | 15:30 | 2017-07-15 15:30 | 12.582
2018-07-15 | 16:00 | 2017-07-15 16:00 | 12.606
2018-07-15 | 16:30 | 2017-07-15 16:30 | 12.63
2018-07-15 | 17:00 | 2017-07-15 17:00 | 12.606
2018-07-15 | 17:30 | 2017-07-15 17:30 | 12.558
2018-07-15 | 18:00 | 2017-07-15 18:00 | 12.534
2018-07-15 | 18:30 | 2017-07-15 18:30 | 12.485
2018-07-15 | 19:00 | 2017-07-15 19:00 | 12.437
2018-07-15 | 19:30 | 2017-07-15 19:30 | 12.389
2018-07-15 | 20:00 | 2017-07-15 20:00 | 12.34
2018-07-15 | 20:30 | 2017-07-15 20:30 | 12.292
2018-07-15 | 21:00 | 2017-07-15 21:00 | 12.219
2018-07-15 | 21:30 | 2017-07-15 21:30 | 12.171
2018-07-15 | 22:00 | 2017-07-15 22:00 | 12.147
2018-07-15 | 22:30 | 2017-07-15 22:30 | 12.098
2018-07-15 | 23:00 | 2017-07-15 23:00 | 12.05
2018-07-15 | 23:30 | 2017-07-15 23:30 | 12.001 | 12.0292 | 11.492 | 12.63 | 0.3736 | 1.138
2018-07-16 | 0:00 | 2017-07-16 | 11.953
2018-07-16 | 0:30 | 2017-07-16 00:30 | 11.904
2018-07-16 | 1:00 | 2017-07-16 01:00 | 11.88
2018-07-16 | 1:30 | 2017-07-16 01:30 | 11.856
2018-07-16 | 2:00 | 2017-07-16 02:00 | 11.832
2018-07-16 | 2:30 | 2017-07-16 02:30 | 11.832
2018-07-16 | 3:00 | 2017-07-16 03:00 | 11.807
2018-07-16 | 3:30 | 2017-07-16 03:30 | 11.783
2018-07-16 | 4:00 | 2017-07-16 04:00 | 11.759
2018-07-16 | 4:30 | 2017-07-16 04:30 | 11.734
2018-07-16 | 5:00 | 2017-07-16 05:00 | 11.686
2018-07-16 | 5:30 | 2017-07-16 05:30 | 11.637
2018-07-16 | 6:00 | 2017-07-16 06:00 | 11.613
2018-07-16 | 6:30 | 2017-07-16 06:30 | 11.565
2018-07-16 | 7:00 | 2017-07-16 07:00 | 11.54
2018-07-16 | 7:30 | 2017-07-16 07:30 | 11.589
2018-07-16 | 8:00 | 2017-07-16 08:00 | 11.637
2018-07-16 | 8:30 | 2017-07-16 08:30 | 11.662
2018-07-16 | 9:00 | 2017-07-16 09:00 | 11.71
2018-07-16 | 9:30 | 2017-07-16 09:30 | 11.759
2018-07-16 | 10:00 | 2017-07-16 10:00 | 11.807
2018-07-16 | 10:30 | 2017-07-16 10:30 | 11.929
2018-07-16 | 11:00 | 2017-07-16 11:00 | 12.05
2018-07-16 | 11:30 | 2017-07-16 11:30 | 12.219
2018-07-16 | 12:00 | 2017-07-16 12:00 | 12.461
2018-07-16 | 12:30 | 2017-07-16 12:30 | 12.703
2018-07-16 | 13:00 | 2017-07-16 13:00 | 12.847
2018-07-16 | 13:30 | 2017-07-16 13:30 | 12.968
2018-07-16 | 14:00 | 2017-07-16 14:00 | 13.04
2018-07-16 | 14:30 | 2017-07-16 14:30 | 13.064
2018-07-16 | 15:00 | 2017-07-16 15:00 | 13.064
2018-07-16 | 15:30 | 2017-07-16 15:30 | 13.04
2018-07-16 | 16:00 | 2017-07-16 16:00 | 12.992
2018-07-16 | 16:30 | 2017-07-16 16:30 | 12.944
2018-07-16 | 17:00 | 2017-07-16 17:00 | 12.896
2018-07-16 | 17:30 | 2017-07-16 17:30 | 12.847
2018-07-16 | 18:00 | 2017-07-16 18:00 | 12.799
2018-07-16 | 18:30 | 2017-07-16 18:30 | 12.727
2018-07-16 | 19:00 | 2017-07-16 19:00 | 12.678
2018-07-16 | 19:30 | 2017-07-16 19:30 | 12.606
2018-07-16 | 20:00 | 2017-07-16 20:00 | 12.534
2018-07-16 | 20:30 | 2017-07-16 20:30 | 12.437
2018-07-16 | 21:00 | 2017-07-16 21:00 | 12.364
2018-07-16 | 21:30 | 2017-07-16 21:30 | 12.292
2018-07-16 | 22:00 | 2017-07-16 22:00 | 12.243
2018-07-16 | 22:30 | 2017-07-16 22:30 | 12.171
2018-07-16 | 23:00 | 2017-07-16 23:00 | 12.122
2018-07-16 | 23:30 | 2017-07-16 23:30 | 12.05 | 12.2215 | 11.54 | 13.064 | 0.51301 | 1.524
2018-07-17 | 0:00 | 2017-07-17 | 12.001
2018-07-17 | 0:30 | 2017-07-17 00:30 | 11.929
2018-07-17 | 1:00 | 2017-07-17 01:00 | 11.856
2018-07-17 | 1:30 | 2017-07-17 01:30 | 11.807
2018-07-17 | 2:00 | 2017-07-17 02:00 | 11.734
2018-07-17 | 2:30 | 2017-07-17 02:30 | 11.662
2018-07-17 | 3:00 | 2017-07-17 03:00 | 11.613
2018-07-17 | 3:30 | 2017-07-17 03:30 | 11.565
2018-07-17 | 4:00 | 2017-07-17 04:00 | 11.54
2018-07-17 | 4:30 | 2017-07-17 04:30 | 11.492
2018-07-17 | 5:00 | 2017-07-17 05:00 | 11.419
2018-07-17 | 5:30 | 2017-07-17 05:30 | 11.394
2018-07-17 | 6:00 | 2017-07-17 06:00 | 11.346
2018-07-17 | 6:30 | 2017-07-17 06:30 | 11.321
2018-07-17 | 7:00 | 2017-07-17 07:00 | 11.297
2018-07-17 | 7:30 | 2017-07-17 07:30 | 11.297
2018-07-17 | 8:00 | 2017-07-17 08:00 | 11.346
2018-07-17 | 8:30 | 2017-07-17 08:30 | 11.419
2018-07-17 | 9:00 | 2017-07-17 09:00 | 11.54
2018-07-17 | 9:30 | 2017-07-17 09:30 | 11.662
2018-07-17 | 10:00 | 2017-07-17 10:00 | 11.783
2018-07-17 | 10:30 | 2017-07-17 10:30 | 11.977
2018-07-17 | 11:00 | 2017-07-17 11:00 | 12.122
2018-07-17 | 11:30 | 2017-07-17 11:30 | 12.268
2018-07-17 | 12:00 | 2017-07-17 12:00 | 12.461
2018-07-17 | 12:30 | 2017-07-17 12:30 | 12.678
2018-07-17 | 13:00 | 2017-07-17 13:00 | 12.823
2018-07-17 | 13:30 | 2017-07-17 13:30 | 12.968
2018-07-17 | 14:00 | 2017-07-17 14:00 | 13.064
2018-07-17 | 14:30 | 2017-07-17 14:30 | 13.064
2018-07-17 | 15:00 | 2017-07-17 15:00 | 13.088
2018-07-17 | 15:30 | 2017-07-17 15:30 | 13.064
2018-07-17 | 16:00 | 2017-07-17 16:00 | 13.016
2018-07-17 | 16:30 | 2017-07-17 16:30 | 12.944
2018-07-17 | 17:00 | 2017-07-17 17:00 | 12.871
2018-07-17 | 17:30 | 2017-07-17 17:30 | 12.823
2018-07-17 | 18:00 | 2017-07-17 18:00 | 12.751
2018-07-17 | 18:30 | 2017-07-17 18:30 | 12.703
2018-07-17 | 19:00 | 2017-07-17 19:00 | 12.63
2018-07-17 | 19:30 | 2017-07-17 19:30 | 12.558
2018-07-17 | 20:00 | 2017-07-17 20:00 | 12.509
2018-07-17 | 20:30 | 2017-07-17 20:30 | 12.437
2018-07-17 | 21:00 | 2017-07-17 21:00 | 12.389
2018-07-17 | 21:30 | 2017-07-17 21:30 | 12.316
2018-07-17 | 22:00 | 2017-07-17 22:00 | 12.268
2018-07-17 | 22:30 | 2017-07-17 22:30 | 12.219
2018-07-17 | 23:00 | 2017-07-17 23:00 | 12.171
2018-07-17 | 23:30 | 2017-07-17 23:30 | 12.122 | 12.1526 | 11.297 | 13.088 | 0.59436 | 1.791
2018-07-18 | 0:00 | 2017-07-18 | 12.074
2018-07-18 | 0:30 | 2017-07-18 00:30 | 12.025
2018-07-18 | 1:00 | 2017-07-18 01:00 | 12.001
2018-07-18 | 1:30 | 2017-07-18 01:30 | 11.953
2018-07-18 | 2:00 | 2017-07-18 02:00 | 11.904
2018-07-18 | 2:30 | 2017-07-18 02:30 | 11.88
2018-07-18 | 3:00 | 2017-07-18 03:00 | 11.832
2018-07-18 | 3:30 | 2017-07-18 03:30 | 11.807
2018-07-18 | 4:00 | 2017-07-18 04:00 | 11.759
2018-07-18 | 4:30 | 2017-07-18 04:30 | 11.71
2018-07-18 | 5:00 | 2017-07-18 05:00 | 11.686
2018-07-18 | 5:30 | 2017-07-18 05:30 | 11.637
2018-07-18 | 6:00 | 2017-07-18 06:00 | 11.613
2018-07-18 | 6:30 | 2017-07-18 06:30 | 11.613
2018-07-18 | 7:00 | 2017-07-18 07:00 | 11.637
2018-07-18 | 7:30 | 2017-07-18 07:30 | 11.662
2018-07-18 | 8:00 | 2017-07-18 08:00 | 11.734
2018-07-18 | 8:30 | 2017-07-18 08:30 | 11.807
2018-07-18 | 9:00 | 2017-07-18 09:00 | 11.929
2018-07-18 | 9:30 | 2017-07-18 09:30 | 12.025
2018-07-18 | 10:00 | 2017-07-18 10:00 | 12.122
2018-07-18 | 10:30 | 2017-07-18 10:30 | 12.268
2018-07-18 | 11:00 | 2017-07-18 11:00 | 12.389
2018-07-18 | 11:30 | 2017-07-18 11:30 | 12.534
2018-07-18 | 12:00 | 2017-07-18 12:00 | 12.703
2018-07-18 | 12:30 | 2017-07-18 12:30 | 12.896
2018-07-18 | 13:00 | 2017-07-18 13:00 | 13.064
2018-07-18 | 13:30 | 2017-07-18 13:30 | 13.185
2018-07-18 | 14:00 | 2017-07-18 14:00 | 13.257
2018-07-18 | 14:30 | 2017-07-18 14:30 | 13.281
2018-07-18 | 15:00 | 2017-07-18 15:00 | 13.257
2018-07-18 | 15:30 | 2017-07-18 15:30 | 13.257
2018-07-18 | 16:00 | 2017-07-18 16:00 | 13.209
2018-07-18 | 16:30 | 2017-07-18 16:30 | 13.161
2018-07-18 | 17:00 | 2017-07-18 17:00 | 13.112
2018-07-18 | 17:30 | 2017-07-18 17:30 | 13.04
2018-07-18 | 18:00 | 2017-07-18 18:00 | 12.968
2018-07-18 | 18:30 | 2017-07-18 18:30 | 12.896
2018-07-18 | 19:00 | 2017-07-18 19:00 | 12.823
2018-07-18 | 19:30 | 2017-07-18 19:30 | 12.775
2018-07-18 | 20:00 | 2017-07-18 20:00 | 12.727
2018-07-18 | 20:30 | 2017-07-18 20:30 | 12.678
2018-07-18 | 21:00 | 2017-07-18 21:00 | 12.63
2018-07-18 | 21:30 | 2017-07-18 21:30 | 12.582
2018-07-18 | 22:00 | 2017-07-18 22:00 | 12.534
2018-07-18 | 22:30 | 2017-07-18 22:30 | 12.485
2018-07-18 | 23:00 | 2017-07-18 23:00 | 12.461
2018-07-18 | 23:30 | 2017-07-18 23:30 | 12.437 | 12.3962 | 11.613 | 13.281 | 0.56727 | 1.668
2018-07-19 | 0:00 | 2017-07-19 | 12.389
2018-07-19 | 0:30 | 2017-07-19 00:30 | 12.389
2018-07-19 | 1:00 | 2017-07-19 01:00 | 12.364
2018-07-19 | 1:30 | 2017-07-19 01:30 | 12.34
2018-07-19 | 2:00 | 2017-07-19 02:00 | 12.34
2018-07-19 | 2:30 | 2017-07-19 02:30 | 12.292
2018-07-19 | 3:00 | 2017-07-19 03:00 | 12.243
2018-07-19 | 3:30 | 2017-07-19 03:30 | 12.195
2018-07-19 | 4:00 | 2017-07-19 04:00 | 12.098
2018-07-19 | 4:30 | 2017-07-19 04:30 | 12.025
2018-07-19 | 5:00 | 2017-07-19 05:00 | 11.953
2018-07-19 | 5:30 | 2017-07-19 05:30 | 11.904
2018-07-19 | 6:00 | 2017-07-19 06:00 | 11.856
2018-07-19 | 6:30 | 2017-07-19 06:30 | 11.856
2018-07-19 | 7:00 | 2017-07-19 07:00 | 11.856
2018-07-19 | 7:30 | 2017-07-19 07:30 | 11.904
2018-07-19 | 8:00 | 2017-07-19 08:00 | 11.953
2018-07-19 | 8:30 | 2017-07-19 08:30 | 12.025
2018-07-19 | 9:00 | 2017-07-19 09:00 | 12.05
2018-07-19 | 9:30 | 2017-07-19 09:30 | 12.098
2018-07-19 | 10:00 | 2017-07-19 10:00 | 12.122
2018-07-19 | 10:30 | 2017-07-19 10:30 | 12.195
2018-07-19 | 11:00 | 2017-07-19 11:00 | 12.292
2018-07-19 | 11:30 | 2017-07-19 11:30 | 12.461
2018-07-19 | 12:00 | 2017-07-19 12:00 | 12.678
2018-07-19 | 12:30 | 2017-07-19 12:30 | 12.871
2018-07-19 | 13:00 | 2017-07-19 13:00 | 13.064
2018-07-19 | 13:30 | 2017-07-19 13:30 | 13.233
2018-07-19 | 14:00 | 2017-07-19 14:00 | 13.329
2018-07-19 | 14:30 | 2017-07-19 14:30 | 13.377
2018-07-19 | 15:00 | 2017-07-19 15:00 | 13.377
2018-07-19 | 15:30 | 2017-07-19 15:30 | 13.353
2018-07-19 | 16:00 | 2017-07-19 16:00 | 13.281
2018-07-19 | 16:30 | 2017-07-19 16:30 | 13.233
2018-07-19 | 17:00 | 2017-07-19 17:00 | 13.185
2018-07-19 | 17:30 | 2017-07-19 17:30 | 13.137
2018-07-19 | 18:00 | 2017-07-19 18:00 | 13.088
2018-07-19 | 18:30 | 2017-07-19 18:30 | 13.04
2018-07-19 | 19:00 | 2017-07-19 19:00 | 12.992
2018-07-19 | 19:30 | 2017-07-19 19:30 | 12.944
2018-07-19 | 20:00 | 2017-07-19 20:00 | 12.871
2018-07-19 | 20:30 | 2017-07-19 20:30 | 12.823
2018-07-19 | 21:00 | 2017-07-19 21:00 | 12.775
2018-07-19 | 21:30 | 2017-07-19 21:30 | 12.727
2018-07-19 | 22:00 | 2017-07-19 22:00 | 12.727
2018-07-19 | 22:30 | 2017-07-19 22:30 | 12.703
2018-07-19 | 23:00 | 2017-07-19 23:00 | 12.678
2018-07-19 | 23:30 | 2017-07-19 23:30 | 12.678 | 12.5701 | 11.856 | 13.377 | 0.49408 | 1.521
2018-07-20 | 0:00 | 2017-07-20 | 12.678
2018-07-20 | 0:30 | 2017-07-20 00:30 | 12.63
2018-07-20 | 1:00 | 2017-07-20 01:00 | 12.63
2018-07-20 | 1:30 | 2017-07-20 01:30 | 12.63
2018-07-20 | 2:00 | 2017-07-20 02:00 | 12.63
2018-07-20 | 2:30 | 2017-07-20 02:30 | 12.63
2018-07-20 | 3:00 | 2017-07-20 03:00 | 12.63
2018-07-20 | 3:30 | 2017-07-20 03:30 | 12.606
2018-07-20 | 4:00 | 2017-07-20 04:00 | 12.606
2018-07-20 | 4:30 | 2017-07-20 04:30 | 12.582
2018-07-20 | 5:00 | 2017-07-20 05:00 | 12.558
2018-07-20 | 5:30 | 2017-07-20 05:30 | 12.534
2018-07-20 | 6:00 | 2017-07-20 06:00 | 12.509
2018-07-20 | 6:30 | 2017-07-20 06:30 | 12.509
2018-07-20 | 7:00 | 2017-07-20 07:00 | 12.509
2018-07-20 | 7:30 | 2017-07-20 07:30 | 12.558
2018-07-20 | 8:00 | 2017-07-20 08:00 | 12.606
2018-07-20 | 8:30 | 2017-07-20 08:30 | 12.63
2018-07-20 | 9:00 | 2017-07-20 09:00 | 12.654
2018-07-20 | 9:30 | 2017-07-20 09:30 | 12.654
2018-07-20 | 10:00 | 2017-07-20 10:00 | 12.678
2018-07-20 | 10:30 | 2017-07-20 10:30 | 12.703
2018-07-20 | 11:00 | 2017-07-20 11:00 | 12.775
2018-07-20 | 11:30 | 2017-07-20 11:30 | 12.799
2018-07-20 | 12:00 | 2017-07-20 12:00 | 12.847
2018-07-20 | 12:30 | 2017-07-20 12:30 | 12.871
2018-07-20 | 13:00 | 2017-07-20 13:00 | 12.968
2018-07-20 | 13:30 | 2017-07-20 13:30 | 13.064
2018-07-20 | 14:00 | 2017-07-20 14:00 | 13.112
2018-07-20 | 14:30 | 2017-07-20 14:30 | 13.112
2018-07-20 | 15:00 | 2017-07-20 15:00 | 13.161
2018-07-20 | 15:30 | 2017-07-20 15:30 | 13.185
2018-07-20 | 16:00 | 2017-07-20 16:00 | 13.185
2018-07-20 | 16:30 | 2017-07-20 16:30 | 13.209
2018-07-20 | 17:00 | 2017-07-20 17:00 | 13.209
2018-07-20 | 17:30 | 2017-07-20 17:30 | 13.161
2018-07-20 | 18:00 | 2017-07-20 18:00 | 13.112
2018-07-20 | 18:30 | 2017-07-20 18:30 | 13.064
2018-07-20 | 19:00 | 2017-07-20 19:00 | 13.016
2018-07-20 | 19:30 | 2017-07-20 19:30 | 12.968
2018-07-20 | 20:00 | 2017-07-20 20:00 | 12.92
2018-07-20 | 20:30 | 2017-07-20 20:30 | 12.847
2018-07-20 | 21:00 | 2017-07-20 21:00 | 12.775
2018-07-20 | 21:30 | 2017-07-20 21:30 | 12.703
2018-07-20 | 22:00 | 2017-07-20 22:00 | 12.63
2018-07-20 | 22:30 | 2017-07-20 22:30 | 12.582
2018-07-20 | 23:00 | 2017-07-20 23:00 | 12.485
2018-07-20 | 23:30 | 2017-07-20 23:30 | 12.437 | 12.7823 | 12.437 | 13.209 | 0.23698 | 0.772
2018-07-21 | 0:00 | 2017-07-21 | 12.364
2018-07-21 | 0:30 | 2017-07-21 00:30 | 12.292
2018-07-21 | 1:00 | 2017-07-21 01:00 | 12.243
2018-07-21 | 1:30 | 2017-07-21 01:30 | 12.195
2018-07-21 | 2:00 | 2017-07-21 02:00 | 12.122
2018-07-21 | 2:30 | 2017-07-21 02:30 | 12.074
2018-07-21 | 3:00 | 2017-07-21 03:00 | 12.025
2018-07-21 | 3:30 | 2017-07-21 03:30 | 11.953
2018-07-21 | 4:00 | 2017-07-21 04:00 | 11.904
2018-07-21 | 4:30 | 2017-07-21 04:30 | 11.856
2018-07-21 | 5:00 | 2017-07-21 05:00 | 11.856
2018-07-21 | 5:30 | 2017-07-21 05:30 | 11.832
2018-07-21 | 6:00 | 2017-07-21 06:00 | 11.832
2018-07-21 | 6:30 | 2017-07-21 06:30 | 11.832
2018-07-21 | 7:00 | 2017-07-21 07:00 | 11.88
2018-07-21 | 7:30 | 2017-07-21 07:30 | 11.904
2018-07-21 | 8:00 | 2017-07-21 08:00 | 11.953
2018-07-21 | 8:30 | 2017-07-21 08:30 | 12.001
2018-07-21 | 9:00 | 2017-07-21 09:00 | 12.098
2018-07-21 | 9:30 | 2017-07-21 09:30 | 12.195
2018-07-21 | 10:00 | 2017-07-21 10:00 | 12.34
2018-07-21 | 10:30 | 2017-07-21 10:30 | 12.461
2018-07-21 | 11:00 | 2017-07-21 11:00 | 12.582
2018-07-21 | 11:30 | 2017-07-21 11:30 | 12.727
2018-07-21 | 12:00 | 2017-07-21 12:00 | 12.944
2018-07-21 | 12:30 | 2017-07-21 12:30 | 13.137
2018-07-21 | 13:00 | 2017-07-21 13:00 | 13.329
2018-07-21 | 13:30 | 2017-07-21 13:30 | 13.473
2018-07-21 | 14:00 | 2017-07-21 14:00 | 13.546
2018-07-21 | 14:30 | 2017-07-21 14:30 | 13.594
2018-07-21 | 15:00 | 2017-07-21 15:00 | 13.57
2018-07-21 | 15:30 | 2017-07-21 15:30 | 13.522
2018-07-21 | 16:00 | 2017-07-21 16:00 | 13.497
2018-07-21 | 16:30 | 2017-07-21 16:30 | 13.449
2018-07-21 | 17:00 | 2017-07-21 17:00 | 13.401
2018-07-21 | 17:30 | 2017-07-21 17:30 | 13.353
2018-07-21 | 18:00 | 2017-07-21 18:00 | 13.305
2018-07-21 | 18:30 | 2017-07-21 18:30 | 13.257
2018-07-21 | 19:00 | 2017-07-21 19:00 | 13.185
2018-07-21 | 19:30 | 2017-07-21 19:30 | 13.137
2018-07-21 | 20:00 | 2017-07-21 20:00 | 13.088
2018-07-21 | 20:30 | 2017-07-21 20:30 | 13.016
2018-07-21 | 21:00 | 2017-07-21 21:00 | 12.968
2018-07-21 | 21:30 | 2017-07-21 21:30 | 12.92
2018-07-21 | 22:00 | 2017-07-21 22:00 | 12.871
2018-07-21 | 22:30 | 2017-07-21 22:30 | 12.823
2018-07-21 | 23:00 | 2017-07-21 23:00 | 12.799
2018-07-21 | 23:30 | 2017-07-21 23:30 | 12.799 | 12.6563 | 11.832 | 13.594 | 0.61408 | 1.762
2018-07-22 | 0:00 | 2017-07-22 | 12.775
2018-07-22 | 0:30 | 2017-07-22 00:30 | 12.751
2018-07-22 | 1:00 | 2017-07-22 01:00 | 12.751
2018-07-22 | 1:30 | 2017-07-22 01:30 | 12.727
2018-07-22 | 2:00 | 2017-07-22 02:00 | 12.727
2018-07-22 | 2:30 | 2017-07-22 02:30 | 12.727
2018-07-22 | 3:00 | 2017-07-22 03:00 | 12.727
2018-07-22 | 3:30 | 2017-07-22 03:30 | 12.703
2018-07-22 | 4:00 | 2017-07-22 04:00 | 12.703
2018-07-22 | 4:30 | 2017-07-22 04:30 | 12.703
2018-07-22 | 5:00 | 2017-07-22 05:00 | 12.703
2018-07-22 | 5:30 | 2017-07-22 05:30 | 12.678
2018-07-22 | 6:00 | 2017-07-22 06:00 | 12.678
2018-07-22 | 6:30 | 2017-07-22 06:30 | 12.703
2018-07-22 | 7:00 | 2017-07-22 07:00 | 12.703
2018-07-22 | 7:30 | 2017-07-22 07:30 | 12.727
2018-07-22 | 8:00 | 2017-07-22 08:00 | 12.775
2018-07-22 | 8:30 | 2017-07-22 08:30 | 12.847
2018-07-22 | 9:00 | 2017-07-22 09:00 | 12.92
2018-07-22 | 9:30 | 2017-07-22 09:30 | 13.04
2018-07-22 | 10:00 | 2017-07-22 10:00 | 13.185
2018-07-22 | 10:30 | 2017-07-22 10:30 | 13.329
2018-07-22 | 11:00 | 2017-07-22 11:00 | 13.449
2018-07-22 | 11:30 | 2017-07-22 11:30 | 13.57
2018-07-22 | 12:00 | 2017-07-22 12:00 | 13.69
2018-07-22 | 12:30 | 2017-07-22 12:30 | 13.882
2018-07-22 | 13:00 | 2017-07-22 13:00 | 14.098
2018-07-22 | 13:30 | 2017-07-22 13:30 | 14.314
2018-07-22 | 14:00 | 2017-07-22 14:00 | 14.433
2018-07-22 | 14:30 | 2017-07-22 14:30 | 14.505
2018-07-22 | 15:00 | 2017-07-22 15:00 | 14.529
2018-07-22 | 15:30 | 2017-07-22 15:30 | 14.553
2018-07-22 | 16:00 | 2017-07-22 16:00 | 14.553
2018-07-22 | 16:30 | 2017-07-22 16:30 | 14.529
2018-07-22 | 17:00 | 2017-07-22 17:00 | 14.505
2018-07-22 | 17:30 | 2017-07-22 17:30 | 14.433
2018-07-22 | 18:00 | 2017-07-22 18:00 | 14.385
2018-07-22 | 18:30 | 2017-07-22 18:30 | 14.314
2018-07-22 | 19:00 | 2017-07-22 19:00 | 14.218
2018-07-22 | 19:30 | 2017-07-22 19:30 | 14.122
2018-07-22 | 20:00 | 2017-07-22 20:00 | 14.002
2018-07-22 | 20:30 | 2017-07-22 20:30 | 13.93
2018-07-22 | 21:00 | 2017-07-22 21:00 | 13.834
2018-07-22 | 21:30 | 2017-07-22 21:30 | 13.762
2018-07-22 | 22:00 | 2017-07-22 22:00 | 13.714
2018-07-22 | 22:30 | 2017-07-22 22:30 | 13.69
2018-07-22 | 23:00 | 2017-07-22 23:00 | 13.642
2018-07-22 | 23:30 | 2017-07-22 23:30 | 13.618 | 13.497 | 12.678 | 14.553 | 0.71181 | 1.875
2018-07-23 | 0:00 | 2017-07-23 | 13.57
2018-07-23 | 0:30 | 2017-07-23 00:30 | 13.546
2018-07-23 | 1:00 | 2017-07-23 01:00 | 13.522
2018-07-23 | 1:30 | 2017-07-23 01:30 | 13.497
2018-07-23 | 2:00 | 2017-07-23 02:00 | 13.473
2018-07-23 | 2:30 | 2017-07-23 02:30 | 13.425
2018-07-23 | 3:00 | 2017-07-23 03:00 | 13.401
2018-07-23 | 3:30 | 2017-07-23 03:30 | 13.377
2018-07-23 | 4:00 | 2017-07-23 04:00 | 13.353
2018-07-23 | 4:30 | 2017-07-23 04:30 | 13.305
2018-07-23 | 5:00 | 2017-07-23 05:00 | 13.281
2018-07-23 | 5:30 | 2017-07-23 05:30 | 13.257
2018-07-23 | 6:00 | 2017-07-23 06:00 | 13.257
2018-07-23 | 6:30 | 2017-07-23 06:30 | 13.233
2018-07-23 | 7:00 | 2017-07-23 07:00 | 13.209
2018-07-23 | 7:30 | 2017-07-23 07:30 | 13.209
2018-07-23 | 8:00 | 2017-07-23 08:00 | 13.185
2018-07-23 | 8:30 | 2017-07-23 08:30 | 13.185
2018-07-23 | 9:00 | 2017-07-23 09:00 | 13.209
2018-07-23 | 9:30 | 2017-07-23 09:30 | 13.233
2018-07-23 | 10:00 | 2017-07-23 10:00 | 13.305
2018-07-23 | 10:30 | 2017-07-23 10:30 | 13.401
2018-07-23 | 11:00 | 2017-07-23 11:00 | 13.497
2018-07-23 | 11:30 | 2017-07-23 11:30 | 13.594
2018-07-23 | 12:00 | 2017-07-23 12:00 | 13.762
2018-07-23 | 12:30 | 2017-07-23 12:30 | 13.906
2018-07-23 | 13:00 | 2017-07-23 13:00 | 14.05
2018-07-23 | 13:30 | 2017-07-23 13:30 | 14.146
2018-07-23 | 14:00 | 2017-07-23 14:00 | 14.194
2018-07-23 | 14:30 | 2017-07-23 14:30 | 14.194
2018-07-23 | 15:00 | 2017-07-23 15:00 | 14.146
2018-07-23 | 15:30 | 2017-07-23 15:30 | 14.074
2018-07-23 | 16:00 | 2017-07-23 16:00 | 14.026
2018-07-23 | 16:30 | 2017-07-23 16:30 | 13.93
2018-07-23 | 17:00 | 2017-07-23 17:00 | 13.858
2018-07-23 | 17:30 | 2017-07-23 17:30 | 13.786
2018-07-23 | 18:00 | 2017-07-23 18:00 | 13.69
2018-07-23 | 18:30 | 2017-07-23 18:30 | 13.618
2018-07-23 | 19:00 | 2017-07-23 19:00 | 13.546
2018-07-23 | 19:30 | 2017-07-23 19:30 | 13.497
2018-07-23 | 20:00 | 2017-07-23 20:00 | 13.425
2018-07-23 | 20:30 | 2017-07-23 20:30 | 13.353
2018-07-23 | 21:00 | 2017-07-23 21:00 | 13.281
2018-07-23 | 21:30 | 2017-07-23 21:30 | 13.209
2018-07-23 | 22:00 | 2017-07-23 22:00 | 13.161
2018-07-23 | 22:30 | 2017-07-23 22:30 | 13.112
2018-07-23 | 23:00 | 2017-07-23 23:00 | 13.088
2018-07-23 | 23:30 | 2017-07-23 23:30 | 13.064 | 13.5133 | 13.064 | 14.194 | 0.32876 | 1.13
2018-07-24 | 0:00 | 2017-07-24 | 13.04
2018-07-24 | 0:30 | 2017-07-24 00:30 | 13.016
2018-07-24 | 1:00 | 2017-07-24 01:00 | 13.016
2018-07-24 | 1:30 | 2017-07-24 01:30 | 13.016
2018-07-24 | 2:00 | 2017-07-24 02:00 | 12.992
2018-07-24 | 2:30 | 2017-07-24 02:30 | 12.992
2018-07-24 | 3:00 | 2017-07-24 03:00 | 12.968
2018-07-24 | 3:30 | 2017-07-24 03:30 | 12.968
2018-07-24 | 4:00 | 2017-07-24 04:00 | 12.944
2018-07-24 | 4:30 | 2017-07-24 04:30 | 12.92
2018-07-24 | 5:00 | 2017-07-24 05:00 | 12.92
2018-07-24 | 5:30 | 2017-07-24 05:30 | 12.896
2018-07-24 | 6:00 | 2017-07-24 06:00 | 12.896
2018-07-24 | 6:30 | 2017-07-24 06:30 | 12.871
2018-07-24 | 7:00 | 2017-07-24 07:00 | 12.871
2018-07-24 | 7:30 | 2017-07-24 07:30 | 12.896
2018-07-24 | 8:00 | 2017-07-24 08:00 | 12.896
2018-07-24 | 8:30 | 2017-07-24 08:30 | 12.92
2018-07-24 | 9:00 | 2017-07-24 09:00 | 12.968
2018-07-24 | 9:30 | 2017-07-24 09:30 | 13.04
2018-07-24 | 10:00 | 2017-07-24 10:00 | 13.137
2018-07-24 | 10:30 | 2017-07-24 10:30 | 13.281
2018-07-24 | 11:00 | 2017-07-24 11:00 | 13.425
2018-07-24 | 11:30 | 2017-07-24 11:30 | 13.546
2018-07-24 | 12:00 | 2017-07-24 12:00 | 13.69
2018-07-24 | 12:30 | 2017-07-24 12:30 | 13.882
2018-07-24 | 13:00 | 2017-07-24 13:00 | 14.05
2018-07-24 | 13:30 | 2017-07-24 13:30 | 14.17
2018-07-24 | 14:00 | 2017-07-24 14:00 | 14.266
2018-07-24 | 14:30 | 2017-07-24 14:30 | 14.266
2018-07-24 | 15:00 | 2017-07-24 15:00 | 14.266
2018-07-24 | 15:30 | 2017-07-24 15:30 | 14.242
2018-07-24 | 16:00 | 2017-07-24 16:00 | 14.194
2018-07-24 | 16:30 | 2017-07-24 16:30 | 14.122
2018-07-24 | 17:00 | 2017-07-24 17:00 | 14.074
2018-07-24 | 17:30 | 2017-07-24 17:30 | 14.002
2018-07-24 | 18:00 | 2017-07-24 18:00 | 13.906
2018-07-24 | 18:30 | 2017-07-24 18:30 | 13.834
2018-07-24 | 19:00 | 2017-07-24 19:00 | 13.762
2018-07-24 | 19:30 | 2017-07-24 19:30 | 13.69
2018-07-24 | 20:00 | 2017-07-24 20:00 | 13.618
2018-07-24 | 20:30 | 2017-07-24 20:30 | 13.546
2018-07-24 | 21:00 | 2017-07-24 21:00 | 13.449
2018-07-24 | 21:30 | 2017-07-24 21:30 | 13.377
2018-07-24 | 22:00 | 2017-07-24 22:00 | 13.305
2018-07-24 | 22:30 | 2017-07-24 22:30 | 13.233
2018-07-24 | 23:00 | 2017-07-24 23:00 | 13.185
2018-07-24 | 23:30 | 2017-07-24 23:30 | 13.161 | 13.4109 | 12.871 | 14.266 | 0.49032 | 1.395
2018-07-25 | 0:00 | 2017-07-25 | 13.161
2018-07-25 | 0:30 | 2017-07-25 00:30 | 13.137
2018-07-25 | 1:00 | 2017-07-25 01:00 | 13.137
2018-07-25 | 1:30 | 2017-07-25 01:30 | 13.137
2018-07-25 | 2:00 | 2017-07-25 02:00 | 13.112
2018-07-25 | 2:30 | 2017-07-25 02:30 | 13.112
2018-07-25 | 3:00 | 2017-07-25 03:00 | 13.088
2018-07-25 | 3:30 | 2017-07-25 03:30 | 13.088
2018-07-25 | 4:00 | 2017-07-25 04:00 | 13.064
2018-07-25 | 4:30 | 2017-07-25 04:30 | 13.064
2018-07-25 | 5:00 | 2017-07-25 05:00 | 13.04
2018-07-25 | 5:30 | 2017-07-25 05:30 | 13.016
2018-07-25 | 6:00 | 2017-07-25 06:00 | 13.016
2018-07-25 | 6:30 | 2017-07-25 06:30 | 13.016
2018-07-25 | 7:00 | 2017-07-25 07:00 | 13.016
2018-07-25 | 7:30 | 2017-07-25 07:30 | 13.016
2018-07-25 | 8:00 | 2017-07-25 08:00 | 13.04
2018-07-25 | 8:30 | 2017-07-25 08:30 | 13.064
2018-07-25 | 9:00 | 2017-07-25 09:00 | 13.112
2018-07-25 | 9:30 | 2017-07-25 09:30 | 13.209
2018-07-25 | 10:00 | 2017-07-25 10:00 | 13.257
2018-07-25 | 10:30 | 2017-07-25 10:30 | 13.377
2018-07-25 | 11:00 | 2017-07-25 11:00 | 13.522
2018-07-25 | 11:30 | 2017-07-25 11:30 | 13.666
2018-07-25 | 12:00 | 2017-07-25 12:00 | 13.834
2018-07-25 | 12:30 | 2017-07-25 12:30 | 13.978
2018-07-25 | 13:00 | 2017-07-25 13:00 | 14.146
2018-07-25 | 13:30 | 2017-07-25 13:30 | 14.266
2018-07-25 | 14:00 | 2017-07-25 14:00 | 14.337
2018-07-25 | 14:30 | 2017-07-25 14:30 | 14.337
2018-07-25 | 15:00 | 2017-07-25 15:00 | 14.314
2018-07-25 | 15:30 | 2017-07-25 15:30 | 14.266
2018-07-25 | 16:00 | 2017-07-25 16:00 | 14.218
2018-07-25 | 16:30 | 2017-07-25 16:30 | 14.146
2018-07-25 | 17:00 | 2017-07-25 17:00 | 14.074
2018-07-25 | 17:30 | 2017-07-25 17:30 | 14.002
2018-07-25 | 18:00 | 2017-07-25 18:00 | 13.93
2018-07-25 | 18:30 | 2017-07-25 18:30 | 13.858
2018-07-25 | 19:00 | 2017-07-25 19:00 | 13.762
2018-07-25 | 19:30 | 2017-07-25 19:30 | 13.69
2018-07-25 | 20:00 | 2017-07-25 20:00 | 13.594
2018-07-25 | 20:30 | 2017-07-25 20:30 | 13.546
2018-07-25 | 21:00 | 2017-07-25 21:00 | 13.473
2018-07-25 | 21:30 | 2017-07-25 21:30 | 13.425
2018-07-25 | 22:00 | 2017-07-25 22:00 | 13.377
2018-07-25 | 22:30 | 2017-07-25 22:30 | 13.329
2018-07-25 | 23:00 | 2017-07-25 23:00 | 13.305
2018-07-25 | 23:30 | 2017-07-25 23:30 | 13.257 | 13.4986 | 13.016 | 14.337 | 0.45519 | 1.321
2018-07-26 | 0:00 | 2017-07-26 | 13.233
2018-07-26 | 0:30 | 2017-07-26 00:30 | 13.185
2018-07-26 | 1:00 | 2017-07-26 01:00 | 13.161
2018-07-26 | 1:30 | 2017-07-26 01:30 | 13.137
2018-07-26 | 2:00 | 2017-07-26 02:00 | 13.112
2018-07-26 | 2:30 | 2017-07-26 02:30 | 13.088
2018-07-26 | 3:00 | 2017-07-26 03:00 | 13.064
2018-07-26 | 3:30 | 2017-07-26 03:30 | 13.04
2018-07-26 | 4:00 | 2017-07-26 04:00 | 13.016
2018-07-26 | 4:30 | 2017-07-26 04:30 | 12.992
2018-07-26 | 5:00 | 2017-07-26 05:00 | 12.968
2018-07-26 | 5:30 | 2017-07-26 05:30 | 12.968
2018-07-26 | 6:00 | 2017-07-26 06:00 | 12.944
2018-07-26 | 6:30 | 2017-07-26 06:30 | 12.944
2018-07-26 | 7:00 | 2017-07-26 07:00 | 12.944
2018-07-26 | 7:30 | 2017-07-26 07:30 | 12.968
2018-07-26 | 8:00 | 2017-07-26 08:00 | 12.992
2018-07-26 | 8:30 | 2017-07-26 08:30 | 13.016
2018-07-26 | 9:00 | 2017-07-26 09:00 | 13.04
2018-07-26 | 9:30 | 2017-07-26 09:30 | 13.088
2018-07-26 | 10:00 | 2017-07-26 10:00 | 13.137
2018-07-26 | 10:30 | 2017-07-26 10:30 | 13.185
2018-07-26 | 11:00 | 2017-07-26 11:00 | 13.257
2018-07-26 | 11:30 | 2017-07-26 11:30 | 13.305
2018-07-26 | 12:00 | 2017-07-26 12:00 | 13.377
2018-07-26 | 12:30 | 2017-07-26 12:30 | 13.473
2018-07-26 | 13:00 | 2017-07-26 13:00 | 13.546
2018-07-26 | 13:30 | 2017-07-26 13:30 | 13.642
2018-07-26 | 14:00 | 2017-07-26 14:00 | 13.714
2018-07-26 | 14:30 | 2017-07-26 14:30 | 13.786
2018-07-26 | 15:00 | 2017-07-26 15:00 | 13.858
2018-07-26 | 15:30 | 2017-07-26 15:30 | 13.978
2018-07-26 | 16:00 | 2017-07-26 16:00 | 14.002
2018-07-26 | 16:30 | 2017-07-26 16:30 | 13.978
2018-07-26 | 17:00 | 2017-07-26 17:00 | 13.954
2018-07-26 | 17:30 | 2017-07-26 17:30 | 13.882
2018-07-26 | 18:00 | 2017-07-26 18:00 | 13.81
2018-07-26 | 18:30 | 2017-07-26 18:30 | 13.738
2018-07-26 | 19:00 | 2017-07-26 19:00 | 13.666
2018-07-26 | 19:30 | 2017-07-26 19:30 | 13.594
2018-07-26 | 20:00 | 2017-07-26 20:00 | 13.546
2018-07-26 | 20:30 | 2017-07-26 20:30 | 13.497
2018-07-26 | 21:00 | 2017-07-26 21:00 | 13.449
2018-07-26 | 21:30 | 2017-07-26 21:30 | 13.401
2018-07-26 | 22:00 | 2017-07-26 22:00 | 13.353
2018-07-26 | 22:30 | 2017-07-26 22:30 | 13.305
2018-07-26 | 23:00 | 2017-07-26 23:00 | 13.281
2018-07-26 | 23:30 | 2017-07-26 23:30 | 13.257 | 13.3515 | 12.944 | 14.002 | 0.33505 | 1.058
2018-07-27 | 0:00 | 2017-07-27 | 13.209
2018-07-27 | 0:30 | 2017-07-27 00:30 | 13.185
2018-07-27 | 1:00 | 2017-07-27 01:00 | 13.161
2018-07-27 | 1:30 | 2017-07-27 01:30 | 13.137
2018-07-27 | 2:00 | 2017-07-27 02:00 | 13.112
2018-07-27 | 2:30 | 2017-07-27 02:30 | 13.088
2018-07-27 | 3:00 | 2017-07-27 03:00 | 13.064
2018-07-27 | 3:30 | 2017-07-27 03:30 | 13.04
2018-07-27 | 4:00 | 2017-07-27 04:00 | 13.016
2018-07-27 | 4:30 | 2017-07-27 04:30 | 13.016
2018-07-27 | 5:00 | 2017-07-27 05:00 | 12.992
2018-07-27 | 5:30 | 2017-07-27 05:30 | 12.968
2018-07-27 | 6:00 | 2017-07-27 06:00 | 12.944
2018-07-27 | 6:30 | 2017-07-27 06:30 | 12.944
2018-07-27 | 7:00 | 2017-07-27 07:00 | 12.944
2018-07-27 | 7:30 | 2017-07-27 07:30 | 12.968
2018-07-27 | 8:00 | 2017-07-27 08:00 | 12.968
2018-07-27 | 8:30 | 2017-07-27 08:30 | 12.992
2018-07-27 | 9:00 | 2017-07-27 09:00 | 13.04
2018-07-27 | 9:30 | 2017-07-27 09:30 | 13.064
2018-07-27 | 10:00 | 2017-07-27 10:00 | 13.088
2018-07-27 | 10:30 | 2017-07-27 10:30 | 13.112
2018-07-27 | 11:00 | 2017-07-27 11:00 | 13.137
2018-07-27 | 11:30 | 2017-07-27 11:30 | 13.161
2018-07-27 | 12:00 | 2017-07-27 12:00 | 13.161
2018-07-27 | 12:30 | 2017-07-27 12:30 | 13.185
2018-07-27 | 13:00 | 2017-07-27 13:00 | 13.257
2018-07-27 | 13:30 | 2017-07-27 13:30 | 13.329
2018-07-27 | 14:00 | 2017-07-27 14:00 | 13.401
2018-07-27 | 14:30 | 2017-07-27 14:30 | 13.425
2018-07-27 | 15:00 | 2017-07-27 15:00 | 13.497
2018-07-27 | 15:30 | 2017-07-27 15:30 | 13.546
2018-07-27 | 16:00 | 2017-07-27 16:00 | 13.594
2018-07-27 | 16:30 | 2017-07-27 16:30 | 13.57
2018-07-27 | 17:00 | 2017-07-27 17:00 | 13.546
2018-07-27 | 17:30 | 2017-07-27 17:30 | 13.473
2018-07-27 | 18:00 | 2017-07-27 18:00 | 13.425
2018-07-27 | 18:30 | 2017-07-27 18:30 | 13.377
2018-07-27 | 19:00 | 2017-07-27 19:00 | 13.305
2018-07-27 | 19:30 | 2017-07-27 19:30 | 13.257
2018-07-27 | 20:00 | 2017-07-27 20:00 | 13.209
2018-07-27 | 20:30 | 2017-07-27 20:30 | 13.112
2018-07-27 | 21:00 | 2017-07-27 21:00 | 13.064
2018-07-27 | 21:30 | 2017-07-27 21:30 | 12.968
2018-07-27 | 22:00 | 2017-07-27 22:00 | 12.896
2018-07-27 | 22:30 | 2017-07-27 22:30 | 12.823
2018-07-27 | 23:00 | 2017-07-27 23:00 | 12.751
2018-07-27 | 23:30 | 2017-07-27 23:30 | 12.703 | 13.1505 | 12.703 | 13.594 | 0.21641 | 0.891
2018-07-28 | 0:00 | 2017-07-28 | 12.63
2018-07-28 | 0:30 | 2017-07-28 00:30 | 12.558
2018-07-28 | 1:00 | 2017-07-28 01:00 | 12.485
2018-07-28 | 1:30 | 2017-07-28 01:30 | 12.437
2018-07-28 | 2:00 | 2017-07-28 02:00 | 12.389
2018-07-28 | 2:30 | 2017-07-28 02:30 | 12.34
2018-07-28 | 3:00 | 2017-07-28 03:00 | 12.34
2018-07-28 | 3:30 | 2017-07-28 03:30 | 12.292
2018-07-28 | 4:00 | 2017-07-28 04:00 | 12.292
2018-07-28 | 4:30 | 2017-07-28 04:30 | 12.292
2018-07-28 | 5:00 | 2017-07-28 05:00 | 12.316
2018-07-28 | 5:30 | 2017-07-28 05:30 | 12.316
2018-07-28 | 6:00 | 2017-07-28 06:00 | 12.34
2018-07-28 | 6:30 | 2017-07-28 06:30 | 12.364
2018-07-28 | 7:00 | 2017-07-28 07:00 | 12.389
2018-07-28 | 7:30 | 2017-07-28 07:30 | 12.413
2018-07-28 | 8:00 | 2017-07-28 08:00 | 12.437
2018-07-28 | 8:30 | 2017-07-28 08:30 | 12.461
2018-07-28 | 9:00 | 2017-07-28 09:00 | 12.509
2018-07-28 | 9:30 | 2017-07-28 09:30 | 12.534
2018-07-28 | 10:00 | 2017-07-28 10:00 | 12.582
2018-07-28 | 10:30 | 2017-07-28 10:30 | 12.63
2018-07-28 | 11:00 | 2017-07-28 11:00 | 12.678
2018-07-28 | 11:30 | 2017-07-28 11:30 | 12.727
2018-07-28 | 12:00 | 2017-07-28 12:00 | 12.799
2018-07-28 | 12:30 | 2017-07-28 12:30 | 12.871
2018-07-28 | 13:00 | 2017-07-28 13:00 | 12.944
2018-07-28 | 13:30 | 2017-07-28 13:30 | 13.016
2018-07-28 | 14:00 | 2017-07-28 14:00 | 13.112
2018-07-28 | 14:30 | 2017-07-28 14:30 | 13.209
2018-07-28 | 15:00 | 2017-07-28 15:00 | 13.257
2018-07-28 | 15:30 | 2017-07-28 15:30 | 13.329
2018-07-28 | 16:00 | 2017-07-28 16:00 | 13.353
2018-07-28 | 16:30 | 2017-07-28 16:30 | 13.329
2018-07-28 | 17:00 | 2017-07-28 17:00 | 13.281
2018-07-28 | 17:30 | 2017-07-28 17:30 | 13.233
2018-07-28 | 18:00 | 2017-07-28 18:00 | 13.185
2018-07-28 | 18:30 | 2017-07-28 18:30 | 13.112
2018-07-28 | 19:00 | 2017-07-28 19:00 | 13.064
2018-07-28 | 19:30 | 2017-07-28 19:30 | 13.016
2018-07-28 | 20:00 | 2017-07-28 20:00 | 12.968
2018-07-28 | 20:30 | 2017-07-28 20:30 | 12.896
2018-07-28 | 21:00 | 2017-07-28 21:00 | 12.823
2018-07-28 | 21:30 | 2017-07-28 21:30 | 12.751
2018-07-28 | 22:00 | 2017-07-28 22:00 | 12.678
2018-07-28 | 22:30 | 2017-07-28 22:30 | 12.606
2018-07-28 | 23:00 | 2017-07-28 23:00 | 12.534
2018-07-28 | 23:30 | 2017-07-28 23:30 | 12.461 | 12.7204 | 12.292 | 13.353 | 0.34329 | 1.061
2018-07-29 | 0:00 | 2017-07-29 | 12.389
2018-07-29 | 0:30 | 2017-07-29 00:30 | 12.34
2018-07-29 | 1:00 | 2017-07-29 01:00 | 12.268
2018-07-29 | 1:30 | 2017-07-29 01:30 | 12.219
2018-07-29 | 2:00 | 2017-07-29 02:00 | 12.147
2018-07-29 | 2:30 | 2017-07-29 02:30 | 12.098
2018-07-29 | 3:00 | 2017-07-29 03:00 | 12.05
2018-07-29 | 3:30 | 2017-07-29 03:30 | 12.001
2018-07-29 | 4:00 | 2017-07-29 04:00 | 11.953
2018-07-29 | 4:30 | 2017-07-29 04:30 | 11.904
2018-07-29 | 5:00 | 2017-07-29 05:00 | 11.904
2018-07-29 | 5:30 | 2017-07-29 05:30 | 11.904
2018-07-29 | 6:00 | 2017-07-29 06:00 | 11.929
2018-07-29 | 6:30 | 2017-07-29 06:30 | 11.953
2018-07-29 | 7:00 | 2017-07-29 07:00 | 12.001
2018-07-29 | 7:30 | 2017-07-29 07:30 | 12.05
2018-07-29 | 8:00 | 2017-07-29 08:00 | 12.122
2018-07-29 | 8:30 | 2017-07-29 08:30 | 12.171
2018-07-29 | 9:00 | 2017-07-29 09:00 | 12.219
2018-07-29 | 9:30 | 2017-07-29 09:30 | 12.292
2018-07-29 | 10:00 | 2017-07-29 10:00 | 12.413
2018-07-29 | 10:30 | 2017-07-29 10:30 | 12.558
2018-07-29 | 11:00 | 2017-07-29 11:00 | 12.678
2018-07-29 | 11:30 | 2017-07-29 11:30 | 12.823
2018-07-29 | 12:00 | 2017-07-29 12:00 | 12.968
2018-07-29 | 12:30 | 2017-07-29 12:30 | 13.161
2018-07-29 | 13:00 | 2017-07-29 13:00 | 13.353
2018-07-29 | 13:30 | 2017-07-29 13:30 | 13.497
2018-07-29 | 14:00 | 2017-07-29 14:00 | 13.594
2018-07-29 | 14:30 | 2017-07-29 14:30 | 13.642
2018-07-29 | 15:00 | 2017-07-29 15:00 | 13.642
2018-07-29 | 15:30 | 2017-07-29 15:30 | 13.618
2018-07-29 | 16:00 | 2017-07-29 16:00 | 13.594
2018-07-29 | 16:30 | 2017-07-29 16:30 | 13.546
2018-07-29 | 17:00 | 2017-07-29 17:00 | 13.497
2018-07-29 | 17:30 | 2017-07-29 17:30 | 13.449
2018-07-29 | 18:00 | 2017-07-29 18:00 | 13.401
2018-07-29 | 18:30 | 2017-07-29 18:30 | 13.353
2018-07-29 | 19:00 | 2017-07-29 19:00 | 13.305
2018-07-29 | 19:30 | 2017-07-29 19:30 | 13.257
2018-07-29 | 20:00 | 2017-07-29 20:00 | 13.233
2018-07-29 | 20:30 | 2017-07-29 20:30 | 13.185
2018-07-29 | 21:00 | 2017-07-29 21:00 | 13.161
2018-07-29 | 21:30 | 2017-07-29 21:30 | 13.137
2018-07-29 | 22:00 | 2017-07-29 22:00 | 13.112
2018-07-29 | 22:30 | 2017-07-29 22:30 | 13.088
2018-07-29 | 23:00 | 2017-07-29 23:00 | 13.064
2018-07-29 | 23:30 | 2017-07-29 23:30 | 13.04 | 12.7559 | 11.904 | 13.642 | 0.62373 | 1.738
2018-07-30 | 0:00 | 2017-07-30 | 13.016
2018-07-30 | 0:30 | 2017-07-30 00:30 | 13.016
2018-07-30 | 1:00 | 2017-07-30 01:00 | 12.992
2018-07-30 | 1:30 | 2017-07-30 01:30 | 12.968
2018-07-30 | 2:00 | 2017-07-30 02:00 | 12.968
2018-07-30 | 2:30 | 2017-07-30 02:30 | 12.968
2018-07-30 | 3:00 | 2017-07-30 03:00 | 12.944
2018-07-30 | 3:30 | 2017-07-30 03:30 | 12.944
2018-07-30 | 4:00 | 2017-07-30 04:00 | 12.944
2018-07-30 | 4:30 | 2017-07-30 04:30 | 12.944
2018-07-30 | 5:00 | 2017-07-30 05:00 | 12.944
2018-07-30 | 5:30 | 2017-07-30 05:30 | 12.92
2018-07-30 | 6:00 | 2017-07-30 06:00 | 12.92
2018-07-30 | 6:30 | 2017-07-30 06:30 | 12.92
2018-07-30 | 7:00 | 2017-07-30 07:00 | 12.92
2018-07-30 | 7:30 | 2017-07-30 07:30 | 12.92
2018-07-30 | 8:00 | 2017-07-30 08:00 | 12.92
2018-07-30 | 8:30 | 2017-07-30 08:30 | 12.944
2018-07-30 | 9:00 | 2017-07-30 09:00 | 12.968
2018-07-30 | 9:30 | 2017-07-30 09:30 | 12.992
2018-07-30 | 10:00 | 2017-07-30 10:00 | 13.064
2018-07-30 | 10:30 | 2017-07-30 10:30 | 13.161
2018-07-30 | 11:00 | 2017-07-30 11:00 | 13.305
2018-07-30 | 11:30 | 2017-07-30 11:30 | 13.449
2018-07-30 | 12:00 | 2017-07-30 12:00 | 13.618
2018-07-30 | 12:30 | 2017-07-30 12:30 | 13.81
2018-07-30 | 13:00 | 2017-07-30 13:00 | 13.978
2018-07-30 | 13:30 | 2017-07-30 13:30 | 14.074
2018-07-30 | 14:00 | 2017-07-30 14:00 | 14.194
2018-07-30 | 14:30 | 2017-07-30 14:30 | 14.266
2018-07-30 | 15:00 | 2017-07-30 15:00 | 14.266
2018-07-30 | 15:30 | 2017-07-30 15:30 | 14.266
2018-07-30 | 16:00 | 2017-07-30 16:00 | 14.218
2018-07-30 | 16:30 | 2017-07-30 16:30 | 14.146
2018-07-30 | 17:00 | 2017-07-30 17:00 | 14.074
2018-07-30 | 17:30 | 2017-07-30 17:30 | 13.978
2018-07-30 | 18:00 | 2017-07-30 18:00 | 13.906
2018-07-30 | 18:30 | 2017-07-30 18:30 | 13.834
2018-07-30 | 19:00 | 2017-07-30 19:00 | 13.738
2018-07-30 | 19:30 | 2017-07-30 19:30 | 13.69
2018-07-30 | 20:00 | 2017-07-30 20:00 | 13.594
2018-07-30 | 20:30 | 2017-07-30 20:30 | 13.522
2018-07-30 | 21:00 | 2017-07-30 21:00 | 13.425
2018-07-30 | 21:30 | 2017-07-30 21:30 | 13.353
2018-07-30 | 22:00 | 2017-07-30 22:00 | 13.257
2018-07-30 | 22:30 | 2017-07-30 22:30 | 13.185
2018-07-30 | 23:00 | 2017-07-30 23:00 | 13.112
2018-07-30 | 23:30 | 2017-07-30 23:30 | 13.04 | 13.3874 | 12.92 | 14.266 | 0.48496 | 1.346
2018-07-31 | 0:00 | 2017-07-31 | 12.992
2018-07-31 | 0:30 | 2017-07-31 00:30 | 12.92
2018-07-31 | 1:00 | 2017-07-31 01:00 | 12.871
2018-07-31 | 1:30 | 2017-07-31 01:30 | 12.799
2018-07-31 | 2:00 | 2017-07-31 02:00 | 12.751
2018-07-31 | 2:30 | 2017-07-31 02:30 | 12.678
2018-07-31 | 3:00 | 2017-07-31 03:00 | 12.63
2018-07-31 | 3:30 | 2017-07-31 03:30 | 12.558
2018-07-31 | 4:00 | 2017-07-31 04:00 | 12.485
2018-07-31 | 4:30 | 2017-07-31 04:30 | 12.437
2018-07-31 | 5:00 | 2017-07-31 05:00 | 12.389
2018-07-31 | 5:30 | 2017-07-31 05:30 | 12.34
2018-07-31 | 6:00 | 2017-07-31 06:00 | 12.316
2018-07-31 | 6:30 | 2017-07-31 06:30 | 12.292
2018-07-31 | 7:00 | 2017-07-31 07:00 | 12.268
2018-07-31 | 7:30 | 2017-07-31 07:30 | 12.268
2018-07-31 | 8:00 | 2017-07-31 08:00 | 12.292
2018-07-31 | 8:30 | 2017-07-31 08:30 | 12.34
2018-07-31 | 9:00 | 2017-07-31 09:00 | 12.413
2018-07-31 | 9:30 | 2017-07-31 09:30 | 12.534
2018-07-31 | 10:00 | 2017-07-31 10:00 | 12.654
2018-07-31 | 10:30 | 2017-07-31 10:30 | 12.775
2018-07-31 | 11:00 | 2017-07-31 11:00 | 12.944
2018-07-31 | 11:30 | 2017-07-31 11:30 | 13.088
2018-07-31 | 12:00 | 2017-07-31 12:00 | 13.257
2018-07-31 | 12:30 | 2017-07-31 12:30 | 13.497
2018-07-31 | 13:00 | 2017-07-31 13:00 | 13.714
2018-07-31 | 13:30 | 2017-07-31 13:30 | 13.906
2018-07-31 | 14:00 | 2017-07-31 14:00 | 14.05
2018-07-31 | 14:30 | 2017-07-31 14:30 | 14.098
2018-07-31 | 15:00 | 2017-07-31 15:00 | 14.122
2018-07-31 | 15:30 | 2017-07-31 15:30 | 14.098
2018-07-31 | 16:00 | 2017-07-31 16:00 | 14.05
2018-07-31 | 16:30 | 2017-07-31 16:30 | 13.978
2018-07-31 | 17:00 | 2017-07-31 17:00 | 13.93
2018-07-31 | 17:30 | 2017-07-31 17:30 | 13.858
2018-07-31 | 18:00 | 2017-07-31 18:00 | 13.786
2018-07-31 | 18:30 | 2017-07-31 18:30 | 13.738
2018-07-31 | 19:00 | 2017-07-31 19:00 | 13.666
2018-07-31 | 19:30 | 2017-07-31 19:30 | 13.618
2018-07-31 | 20:00 | 2017-07-31 20:00 | 13.57
2018-07-31 | 20:30 | 2017-07-31 20:30 | 13.497
2018-07-31 | 21:00 | 2017-07-31 21:00 | 13.425
2018-07-31 | 21:30 | 2017-07-31 21:30 | 13.377
2018-07-31 | 22:00 | 2017-07-31 22:00 | 13.305
2018-07-31 | 22:30 | 2017-07-31 22:30 | 13.233
2018-07-31 | 23:00 | 2017-07-31 23:00 | 13.185
2018-07-31 | 23:30 | 2017-07-31 23:30 | 13.112 | 13.1272 | 12.268 | 14.122 | 0.61971 | 1.854
2018-08-01 | 0:00 | 2017-08-01 | 13.064
2018-08-01 | 0:30 | 2017-08-01 00:30 | 13.016
2018-08-01 | 1:00 | 2017-08-01 01:00 | 12.968
2018-08-01 | 1:30 | 2017-08-01 01:30 | 12.92
2018-08-01 | 2:00 | 2017-08-01 02:00 | 12.871
2018-08-01 | 2:30 | 2017-08-01 02:30 | 12.823
2018-08-01 | 3:00 | 2017-08-01 03:00 | 12.775
2018-08-01 | 3:30 | 2017-08-01 03:30 | 12.727
2018-08-01 | 4:00 | 2017-08-01 04:00 | 12.678
2018-08-01 | 4:30 | 2017-08-01 04:30 | 12.63
2018-08-01 | 5:00 | 2017-08-01 05:00 | 12.582
2018-08-01 | 5:30 | 2017-08-01 05:30 | 12.534
2018-08-01 | 6:00 | 2017-08-01 06:00 | 12.485
2018-08-01 | 6:30 | 2017-08-01 06:30 | 12.437
2018-08-01 | 7:00 | 2017-08-01 07:00 | 12.413
2018-08-01 | 7:30 | 2017-08-01 07:30 | 12.413
2018-08-01 | 8:00 | 2017-08-01 08:00 | 12.437
2018-08-01 | 8:30 | 2017-08-01 08:30 | 12.485
2018-08-01 | 9:00 | 2017-08-01 09:00 | 12.582
2018-08-01 | 9:30 | 2017-08-01 09:30 | 12.703
2018-08-01 | 10:00 | 2017-08-01 10:00 | 12.823
2018-08-01 | 10:30 | 2017-08-01 10:30 | 12.968
2018-08-01 | 11:00 | 2017-08-01 11:00 | 13.112
2018-08-01 | 11:30 | 2017-08-01 11:30 | 13.305
2018-08-01 | 12:00 | 2017-08-01 12:00 | 13.473
2018-08-01 | 12:30 | 2017-08-01 12:30 | 13.714
2018-08-01 | 13:00 | 2017-08-01 13:00 | 13.93
2018-08-01 | 13:30 | 2017-08-01 13:30 | 14.122
2018-08-01 | 14:00 | 2017-08-01 14:00 | 14.29
2018-08-01 | 14:30 | 2017-08-01 14:30 | 14.385
2018-08-01 | 15:00 | 2017-08-01 15:00 | 14.433
2018-08-01 | 15:30 | 2017-08-01 15:30 | 14.433
2018-08-01 | 16:00 | 2017-08-01 16:00 | 14.409
2018-08-01 | 16:30 | 2017-08-01 16:30 | 14.361
2018-08-01 | 17:00 | 2017-08-01 17:00 | 14.314
2018-08-01 | 17:30 | 2017-08-01 17:30 | 14.218
2018-08-01 | 18:00 | 2017-08-01 18:00 | 14.146
2018-08-01 | 18:30 | 2017-08-01 18:30 | 14.074
2018-08-01 | 19:00 | 2017-08-01 19:00 | 14.002
2018-08-01 | 19:30 | 2017-08-01 19:30 | 13.954
2018-08-01 | 20:00 | 2017-08-01 20:00 | 13.906
2018-08-01 | 20:30 | 2017-08-01 20:30 | 13.858
2018-08-01 | 21:00 | 2017-08-01 21:00 | 13.786
2018-08-01 | 21:30 | 2017-08-01 21:30 | 13.738
2018-08-01 | 22:00 | 2017-08-01 22:00 | 13.666
2018-08-01 | 22:30 | 2017-08-01 22:30 | 13.618
2018-08-01 | 23:00 | 2017-08-01 23:00 | 13.546
2018-08-01 | 23:30 | 2017-08-01 23:30 | 13.497 | 13.3672 | 12.413 | 14.433 | 0.69445 | 2.02
2018-08-02 | 0:00 | 2017-08-02 | 13.449
2018-08-02 | 0:30 | 2017-08-02 00:30 | 13.401
2018-08-02 | 1:00 | 2017-08-02 01:00 | 13.353
2018-08-02 | 1:30 | 2017-08-02 01:30 | 13.305
2018-08-02 | 2:00 | 2017-08-02 02:00 | 13.281
2018-08-02 | 2:30 | 2017-08-02 02:30 | 13.233
2018-08-02 | 3:00 | 2017-08-02 03:00 | 13.209
2018-08-02 | 3:30 | 2017-08-02 03:30 | 13.161
2018-08-02 | 4:00 | 2017-08-02 04:00 | 13.137
2018-08-02 | 4:30 | 2017-08-02 04:30 | 13.112
2018-08-02 | 5:00 | 2017-08-02 05:00 | 13.088
2018-08-02 | 5:30 | 2017-08-02 05:30 | 13.064
2018-08-02 | 6:00 | 2017-08-02 06:00 | 13.064
2018-08-02 | 6:30 | 2017-08-02 06:30 | 13.064
2018-08-02 | 7:00 | 2017-08-02 07:00 | 13.088
2018-08-02 | 7:30 | 2017-08-02 07:30 | 13.137
2018-08-02 | 8:00 | 2017-08-02 08:00 | 13.185
2018-08-02 | 8:30 | 2017-08-02 08:30 | 13.257
2018-08-02 | 9:00 | 2017-08-02 09:00 | 13.353
2018-08-02 | 9:30 | 2017-08-02 09:30 | 13.473
2018-08-02 | 10:00 | 2017-08-02 10:00 | 13.594
2018-08-02 | 10:30 | 2017-08-02 10:30 | 13.738
2018-08-02 | 11:00 | 2017-08-02 11:00 | 13.882
2018-08-02 | 11:30 | 2017-08-02 11:30 | 14.026
2018-08-02 | 12:00 | 2017-08-02 12:00 | 14.218
2018-08-02 | 12:30 | 2017-08-02 12:30 | 14.433
2018-08-02 | 13:00 | 2017-08-02 13:00 | 14.649
2018-08-02 | 13:30 | 2017-08-02 13:30 | 14.84
2018-08-02 | 14:00 | 2017-08-02 14:00 | 15.031
2018-08-02 | 14:30 | 2017-08-02 14:30 | 15.151
2018-08-02 | 15:00 | 2017-08-02 15:00 | 15.223
2018-08-02 | 15:30 | 2017-08-02 15:30 | 15.27
2018-08-02 | 16:00 | 2017-08-02 16:00 | 15.27
2018-08-02 | 16:30 | 2017-08-02 16:30 | 15.247
2018-08-02 | 17:00 | 2017-08-02 17:00 | 15.199
2018-08-02 | 17:30 | 2017-08-02 17:30 | 15.151
2018-08-02 | 18:00 | 2017-08-02 18:00 | 15.079
2018-08-02 | 18:30 | 2017-08-02 18:30 | 15.008
2018-08-02 | 19:00 | 2017-08-02 19:00 | 14.96
2018-08-02 | 19:30 | 2017-08-02 19:30 | 14.912
2018-08-02 | 20:00 | 2017-08-02 20:00 | 14.864
2018-08-02 | 20:30 | 2017-08-02 20:30 | 14.816
2018-08-02 | 21:00 | 2017-08-02 21:00 | 14.792
2018-08-02 | 21:30 | 2017-08-02 21:30 | 14.745
2018-08-02 | 22:00 | 2017-08-02 22:00 | 14.721
2018-08-02 | 22:30 | 2017-08-02 22:30 | 14.673
2018-08-02 | 23:00 | 2017-08-02 23:00 | 14.625
2018-08-02 | 23:30 | 2017-08-02 23:30 | 14.601 | 14.1069 | 13.064 | 15.27 | 0.84075 | 2.206
2018-08-03 | 0:00 | 2017-08-03 | 14.553
2018-08-03 | 0:30 | 2017-08-03 00:30 | 14.481
2018-08-03 | 1:00 | 2017-08-03 01:00 | 14.433
2018-08-03 | 1:30 | 2017-08-03 01:30 | 14.385
2018-08-03 | 2:00 | 2017-08-03 02:00 | 14.337
2018-08-03 | 2:30 | 2017-08-03 02:30 | 14.29
2018-08-03 | 3:00 | 2017-08-03 03:00 | 14.266
2018-08-03 | 3:30 | 2017-08-03 03:30 | 14.242
2018-08-03 | 4:00 | 2017-08-03 04:00 | 14.218
2018-08-03 | 4:30 | 2017-08-03 04:30 | 14.194
2018-08-03 | 5:00 | 2017-08-03 05:00 | 14.17
2018-08-03 | 5:30 | 2017-08-03 05:30 | 14.122
2018-08-03 | 6:00 | 2017-08-03 06:00 | 14.074
2018-08-03 | 6:30 | 2017-08-03 06:30 | 14.074
2018-08-03 | 7:00 | 2017-08-03 07:00 | 14.05
2018-08-03 | 7:30 | 2017-08-03 07:30 | 14.074
2018-08-03 | 8:00 | 2017-08-03 08:00 | 14.098
2018-08-03 | 8:30 | 2017-08-03 08:30 | 14.146
2018-08-03 | 9:00 | 2017-08-03 09:00 | 14.194
2018-08-03 | 9:30 | 2017-08-03 09:30 | 14.266
2018-08-03 | 10:00 | 2017-08-03 10:00 | 14.361
2018-08-03 | 10:30 | 2017-08-03 10:30 | 14.457
2018-08-03 | 11:00 | 2017-08-03 11:00 | 14.601
2018-08-03 | 11:30 | 2017-08-03 11:30 | 14.721
2018-08-03 | 12:00 | 2017-08-03 12:00 | 14.864
2018-08-03 | 12:30 | 2017-08-03 12:30 | 15.031
2018-08-03 | 13:00 | 2017-08-03 13:00 | 15.199
2018-08-03 | 13:30 | 2017-08-03 13:30 | 15.342
2018-08-03 | 14:00 | 2017-08-03 14:00 | 15.461
2018-08-03 | 14:30 | 2017-08-03 14:30 | 15.533
2018-08-03 | 15:00 | 2017-08-03 15:00 | 15.581
2018-08-03 | 15:30 | 2017-08-03 15:30 | 15.581
2018-08-03 | 16:00 | 2017-08-03 16:00 | 15.557
2018-08-03 | 16:30 | 2017-08-03 16:30 | 15.509
2018-08-03 | 17:00 | 2017-08-03 17:00 | 15.485
2018-08-03 | 17:30 | 2017-08-03 17:30 | 15.461
2018-08-03 | 18:00 | 2017-08-03 18:00 | 15.39
2018-08-03 | 18:30 | 2017-08-03 18:30 | 15.318
2018-08-03 | 19:00 | 2017-08-03 19:00 | 15.27
2018-08-03 | 19:30 | 2017-08-03 19:30 | 15.199
2018-08-03 | 20:00 | 2017-08-03 20:00 | 15.127
2018-08-03 | 20:30 | 2017-08-03 20:30 | 15.031
2018-08-03 | 21:00 | 2017-08-03 21:00 | 14.984
2018-08-03 | 21:30 | 2017-08-03 21:30 | 14.912
2018-08-03 | 22:00 | 2017-08-03 22:00 | 14.84
2018-08-03 | 22:30 | 2017-08-03 22:30 | 14.745
2018-08-03 | 23:00 | 2017-08-03 23:00 | 14.673
2018-08-03 | 23:30 | 2017-08-03 23:30 | 14.625 | 14.7401 | 14.05 | 15.581 | 0.52481 | 1.531
2018-08-04 | 0:00 | 2017-08-04 | 14.601
2018-08-04 | 0:30 | 2017-08-04 00:30 | 14.577
2018-08-04 | 1:00 | 2017-08-04 01:00 | 14.529
2018-08-04 | 1:30 | 2017-08-04 01:30 | 14.505
2018-08-04 | 2:00 | 2017-08-04 02:00 | 14.457
2018-08-04 | 2:30 | 2017-08-04 02:30 | 14.409
2018-08-04 | 3:00 | 2017-08-04 03:00 | 14.385
2018-08-04 | 3:30 | 2017-08-04 03:30 | 14.361
2018-08-04 | 4:00 | 2017-08-04 04:00 | 14.314
2018-08-04 | 4:30 | 2017-08-04 04:30 | 14.29
2018-08-04 | 5:00 | 2017-08-04 05:00 | 14.266
2018-08-04 | 5:30 | 2017-08-04 05:30 | 14.242
2018-08-04 | 6:00 | 2017-08-04 06:00 | 14.242
2018-08-04 | 6:30 | 2017-08-04 06:30 | 14.218
2018-08-04 | 7:00 | 2017-08-04 07:00 | 14.218
2018-08-04 | 7:30 | 2017-08-04 07:30 | 14.218
2018-08-04 | 8:00 | 2017-08-04 08:00 | 14.218
2018-08-04 | 8:30 | 2017-08-04 08:30 | 14.218
2018-08-04 | 9:00 | 2017-08-04 09:00 | 14.242
2018-08-04 | 9:30 | 2017-08-04 09:30 | 14.266
2018-08-04 | 10:00 | 2017-08-04 10:00 | 14.29
2018-08-04 | 10:30 | 2017-08-04 10:30 | 14.337
2018-08-04 | 11:00 | 2017-08-04 11:00 | 14.385
2018-08-04 | 11:30 | 2017-08-04 11:30 | 14.457
2018-08-04 | 12:00 | 2017-08-04 12:00 | 14.553
2018-08-04 | 12:30 | 2017-08-04 12:30 | 14.697
2018-08-04 | 13:00 | 2017-08-04 13:00 | 14.912
2018-08-04 | 13:30 | 2017-08-04 13:30 | 15.079
2018-08-04 | 14:00 | 2017-08-04 14:00 | 15.199
2018-08-04 | 14:30 | 2017-08-04 14:30 | 15.247
2018-08-04 | 15:00 | 2017-08-04 15:00 | 15.199
2018-08-04 | 15:30 | 2017-08-04 15:30 | 15.127
2018-08-04 | 16:00 | 2017-08-04 16:00 | 15.031
2018-08-04 | 16:30 | 2017-08-04 16:30 | 14.984
2018-08-04 | 17:00 | 2017-08-04 17:00 | 14.936
2018-08-04 | 17:30 | 2017-08-04 17:30 | 14.888
2018-08-04 | 18:00 | 2017-08-04 18:00 | 14.84
2018-08-04 | 18:30 | 2017-08-04 18:30 | 14.768
2018-08-04 | 19:00 | 2017-08-04 19:00 | 14.697
2018-08-04 | 19:30 | 2017-08-04 19:30 | 14.649
2018-08-04 | 20:00 | 2017-08-04 20:00 | 14.601
2018-08-04 | 20:30 | 2017-08-04 20:30 | 14.553
2018-08-04 | 21:00 | 2017-08-04 21:00 | 14.505
2018-08-04 | 21:30 | 2017-08-04 21:30 | 14.481
2018-08-04 | 22:00 | 2017-08-04 22:00 | 14.457
2018-08-04 | 22:30 | 2017-08-04 22:30 | 14.433
2018-08-04 | 23:00 | 2017-08-04 23:00 | 14.409
2018-08-04 | 23:30 | 2017-08-04 23:30 | 14.385 | 14.5599 | 14.218 | 15.247 | 0.30528 | 1.029
2018-08-05 | 0:00 | 2017-08-05 | 14.361
2018-08-05 | 0:30 | 2017-08-05 00:30 | 14.337
2018-08-05 | 1:00 | 2017-08-05 01:00 | 14.314
2018-08-05 | 1:30 | 2017-08-05 01:30 | 14.29
2018-08-05 | 2:00 | 2017-08-05 02:00 | 14.266
2018-08-05 | 2:30 | 2017-08-05 02:30 | 14.266
2018-08-05 | 3:00 | 2017-08-05 03:00 | 14.242
2018-08-05 | 3:30 | 2017-08-05 03:30 | 14.218
2018-08-05 | 4:00 | 2017-08-05 04:00 | 14.194
2018-08-05 | 4:30 | 2017-08-05 04:30 | 14.17
2018-08-05 | 5:00 | 2017-08-05 05:00 | 14.17
2018-08-05 | 5:30 | 2017-08-05 05:30 | 14.146
2018-08-05 | 6:00 | 2017-08-05 06:00 | 14.122
2018-08-05 | 6:30 | 2017-08-05 06:30 | 14.122
2018-08-05 | 7:00 | 2017-08-05 07:00 | 14.098
2018-08-05 | 7:30 | 2017-08-05 07:30 | 14.098
2018-08-05 | 8:00 | 2017-08-05 08:00 | 14.098
2018-08-05 | 8:30 | 2017-08-05 08:30 | 14.098
2018-08-05 | 9:00 | 2017-08-05 09:00 | 14.098
2018-08-05 | 9:30 | 2017-08-05 09:30 | 14.122
2018-08-05 | 10:00 | 2017-08-05 10:00 | 14.122
2018-08-05 | 10:30 | 2017-08-05 10:30 | 14.146
2018-08-05 | 11:00 | 2017-08-05 11:00 | 14.17
2018-08-05 | 11:30 | 2017-08-05 11:30 | 14.194
2018-08-05 | 12:00 | 2017-08-05 12:00 | 14.242
2018-08-05 | 12:30 | 2017-08-05 12:30 | 14.314
2018-08-05 | 13:00 | 2017-08-05 13:00 | 14.385
2018-08-05 | 13:30 | 2017-08-05 13:30 | 14.481
2018-08-05 | 14:00 | 2017-08-05 14:00 | 14.577
2018-08-05 | 14:30 | 2017-08-05 14:30 | 14.673
2018-08-05 | 15:00 | 2017-08-05 15:00 | 14.768
2018-08-05 | 15:30 | 2017-08-05 15:30 | 14.84
2018-08-05 | 16:00 | 2017-08-05 16:00 | 14.84
2018-08-05 | 16:30 | 2017-08-05 16:30 | 14.84
2018-08-05 | 17:00 | 2017-08-05 17:00 | 14.792
2018-08-05 | 17:30 | 2017-08-05 17:30 | 14.745
2018-08-05 | 18:00 | 2017-08-05 18:00 | 14.697
2018-08-05 | 18:30 | 2017-08-05 18:30 | 14.649
2018-08-05 | 19:00 | 2017-08-05 19:00 | 14.601
2018-08-05 | 19:30 | 2017-08-05 19:30 | 14.553
2018-08-05 | 20:00 | 2017-08-05 20:00 | 14.505
2018-08-05 | 20:30 | 2017-08-05 20:30 | 14.433
2018-08-05 | 21:00 | 2017-08-05 21:00 | 14.361
2018-08-05 | 21:30 | 2017-08-05 21:30 | 14.314
2018-08-05 | 22:00 | 2017-08-05 22:00 | 14.218
2018-08-05 | 22:30 | 2017-08-05 22:30 | 14.146
2018-08-05 | 23:00 | 2017-08-05 23:00 | 14.074
2018-08-05 | 23:30 | 2017-08-05 23:30 | 14.026 | 14.3445 | 14.026 | 14.84 | 0.24502 | 0.814
2018-08-06 | 0:00 | 2017-08-06 | 13.978
2018-08-06 | 0:30 | 2017-08-06 00:30 | 13.906
2018-08-06 | 1:00 | 2017-08-06 01:00 | 13.858
2018-08-06 | 1:30 | 2017-08-06 01:30 | 13.81
2018-08-06 | 2:00 | 2017-08-06 02:00 | 13.786
2018-08-06 | 2:30 | 2017-08-06 02:30 | 13.762
2018-08-06 | 3:00 | 2017-08-06 03:00 | 13.738
2018-08-06 | 3:30 | 2017-08-06 03:30 | 13.738
2018-08-06 | 4:00 | 2017-08-06 04:00 | 13.738
2018-08-06 | 4:30 | 2017-08-06 04:30 | 13.738
2018-08-06 | 5:00 | 2017-08-06 05:00 | 13.738
2018-08-06 | 5:30 | 2017-08-06 05:30 | 13.738
2018-08-06 | 6:00 | 2017-08-06 06:00 | 13.738
2018-08-06 | 6:30 | 2017-08-06 06:30 | 13.714
2018-08-06 | 7:00 | 2017-08-06 07:00 | 13.714
2018-08-06 | 7:30 | 2017-08-06 07:30 | 13.714
2018-08-06 | 8:00 | 2017-08-06 08:00 | 13.738
2018-08-06 | 8:30 | 2017-08-06 08:30 | 13.738
2018-08-06 | 9:00 | 2017-08-06 09:00 | 13.762
2018-08-06 | 9:30 | 2017-08-06 09:30 | 13.786
2018-08-06 | 10:00 | 2017-08-06 10:00 | 13.81
2018-08-06 | 10:30 | 2017-08-06 10:30 | 13.858
2018-08-06 | 11:00 | 2017-08-06 11:00 | 13.882
2018-08-06 | 11:30 | 2017-08-06 11:30 | 13.93
2018-08-06 | 12:00 | 2017-08-06 12:00 | 13.978
2018-08-06 | 12:30 | 2017-08-06 12:30 | 14.026
2018-08-06 | 13:00 | 2017-08-06 13:00 | 14.074
2018-08-06 | 13:30 | 2017-08-06 13:30 | 14.122
2018-08-06 | 14:00 | 2017-08-06 14:00 | 14.194
2018-08-06 | 14:30 | 2017-08-06 14:30 | 14.266
2018-08-06 | 15:00 | 2017-08-06 15:00 | 14.314
2018-08-06 | 15:30 | 2017-08-06 15:30 | 14.409
2018-08-06 | 16:00 | 2017-08-06 16:00 | 14.433
2018-08-06 | 16:30 | 2017-08-06 16:30 | 14.457
2018-08-06 | 17:00 | 2017-08-06 17:00 | 14.433
2018-08-06 | 17:30 | 2017-08-06 17:30 | 14.361
2018-08-06 | 18:00 | 2017-08-06 18:00 | 14.29
2018-08-06 | 18:30 | 2017-08-06 18:30 | 14.242
2018-08-06 | 19:00 | 2017-08-06 19:00 | 14.194
2018-08-06 | 19:30 | 2017-08-06 19:30 | 14.146
2018-08-06 | 20:00 | 2017-08-06 20:00 | 14.098
2018-08-06 | 20:30 | 2017-08-06 20:30 | 14.05
2018-08-06 | 21:00 | 2017-08-06 21:00 | 14.026
2018-08-06 | 21:30 | 2017-08-06 21:30 | 13.978
2018-08-06 | 22:00 | 2017-08-06 22:00 | 13.93
2018-08-06 | 22:30 | 2017-08-06 22:30 | 13.906
2018-08-06 | 23:00 | 2017-08-06 23:00 | 13.882
2018-08-06 | 23:30 | 2017-08-06 23:30 | 13.858 | 13.9704 | 13.714 | 14.457 | 0.23244 | 0.743
2018-08-07 | 0:00 | 2017-08-07 | 13.834
2018-08-07 | 0:30 | 2017-08-07 00:30 | 13.81
2018-08-07 | 1:00 | 2017-08-07 01:00 | 13.762
2018-08-07 | 1:30 | 2017-08-07 01:30 | 13.738
2018-08-07 | 2:00 | 2017-08-07 02:00 | 13.714
2018-08-07 | 2:30 | 2017-08-07 02:30 | 13.69
2018-08-07 | 3:00 | 2017-08-07 03:00 | 13.666
2018-08-07 | 3:30 | 2017-08-07 03:30 | 13.642
2018-08-07 | 4:00 | 2017-08-07 04:00 | 13.618
2018-08-07 | 4:30 | 2017-08-07 04:30 | 13.594
2018-08-07 | 5:00 | 2017-08-07 05:00 | 13.57
2018-08-07 | 5:30 | 2017-08-07 05:30 | 13.57
2018-08-07 | 6:00 | 2017-08-07 06:00 | 13.546
2018-08-07 | 6:30 | 2017-08-07 06:30 | 13.522
2018-08-07 | 7:00 | 2017-08-07 07:00 | 13.497
2018-08-07 | 7:30 | 2017-08-07 07:30 | 13.473
2018-08-07 | 8:00 | 2017-08-07 08:00 | 13.473
2018-08-07 | 8:30 | 2017-08-07 08:30 | 13.473
2018-08-07 | 9:00 | 2017-08-07 09:00 | 13.473
2018-08-07 | 9:30 | 2017-08-07 09:30 | 13.473
2018-08-07 | 10:00 | 2017-08-07 10:00 | 13.497
2018-08-07 | 10:30 | 2017-08-07 10:30 | 13.522
2018-08-07 | 11:00 | 2017-08-07 11:00 | 13.546
2018-08-07 | 11:30 | 2017-08-07 11:30 | 13.57
2018-08-07 | 12:00 | 2017-08-07 12:00 | 13.618
2018-08-07 | 12:30 | 2017-08-07 12:30 | 13.666
2018-08-07 | 13:00 | 2017-08-07 13:00 | 13.69
2018-08-07 | 13:30 | 2017-08-07 13:30 | 13.714
2018-08-07 | 14:00 | 2017-08-07 14:00 | 13.762
2018-08-07 | 14:30 | 2017-08-07 14:30 | 13.786
2018-08-07 | 15:00 | 2017-08-07 15:00 | 13.81
2018-08-07 | 15:30 | 2017-08-07 15:30 | 13.834
2018-08-07 | 16:00 | 2017-08-07 16:00 | 13.834
2018-08-07 | 16:30 | 2017-08-07 16:30 | 13.834
2018-08-07 | 17:00 | 2017-08-07 17:00 | 13.81
2018-08-07 | 17:30 | 2017-08-07 17:30 | 13.786
2018-08-07 | 18:00 | 2017-08-07 18:00 | 13.762
2018-08-07 | 18:30 | 2017-08-07 18:30 | 13.738
2018-08-07 | 19:00 | 2017-08-07 19:00 | 13.714
2018-08-07 | 19:30 | 2017-08-07 19:30 | 13.69
2018-08-07 | 20:00 | 2017-08-07 20:00 | 13.642
2018-08-07 | 20:30 | 2017-08-07 20:30 | 13.642
2018-08-07 | 21:00 | 2017-08-07 21:00 | 13.594
2018-08-07 | 21:30 | 2017-08-07 21:30 | 13.594
2018-08-07 | 22:00 | 2017-08-07 22:00 | 13.57
2018-08-07 | 22:30 | 2017-08-07 22:30 | 13.546
2018-08-07 | 23:00 | 2017-08-07 23:00 | 13.522
2018-08-07 | 23:30 | 2017-08-07 23:30 | 13.497 | 13.6443 | 13.473 | 13.834 | 0.11887 | 0.361
2018-08-08 | 0:00 | 2017-08-08 | 13.473
2018-08-08 | 0:30 | 2017-08-08 00:30 | 13.449
2018-08-08 | 1:00 | 2017-08-08 01:00 | 13.449
2018-08-08 | 1:30 | 2017-08-08 01:30 | 13.425
2018-08-08 | 2:00 | 2017-08-08 02:00 | 13.401
2018-08-08 | 2:30 | 2017-08-08 02:30 | 13.377
2018-08-08 | 3:00 | 2017-08-08 03:00 | 13.377
2018-08-08 | 3:30 | 2017-08-08 03:30 | 13.353
2018-08-08 | 4:00 | 2017-08-08 04:00 | 13.329
2018-08-08 | 4:30 | 2017-08-08 04:30 | 13.329
2018-08-08 | 5:00 | 2017-08-08 05:00 | 13.305
2018-08-08 | 5:30 | 2017-08-08 05:30 | 13.305
2018-08-08 | 6:00 | 2017-08-08 06:00 | 13.281
2018-08-08 | 6:30 | 2017-08-08 06:30 | 13.257
2018-08-08 | 7:00 | 2017-08-08 07:00 | 13.257
2018-08-08 | 7:30 | 2017-08-08 07:30 | 13.257
2018-08-08 | 8:00 | 2017-08-08 08:00 | 13.257
2018-08-08 | 8:30 | 2017-08-08 08:30 | 13.257
2018-08-08 | 9:00 | 2017-08-08 09:00 | 13.257
2018-08-08 | 9:30 | 2017-08-08 09:30 | 13.281
2018-08-08 | 10:00 | 2017-08-08 10:00 | 13.305
2018-08-08 | 10:30 | 2017-08-08 10:30 | 13.353
2018-08-08 | 11:00 | 2017-08-08 11:00 | 13.401
2018-08-08 | 11:30 | 2017-08-08 11:30 | 13.449
2018-08-08 | 12:00 | 2017-08-08 12:00 | 13.497
2018-08-08 | 12:30 | 2017-08-08 12:30 | 13.57
2018-08-08 | 13:00 | 2017-08-08 13:00 | 13.666
2018-08-08 | 13:30 | 2017-08-08 13:30 | 13.738
2018-08-08 | 14:00 | 2017-08-08 14:00 | 13.81
2018-08-08 | 14:30 | 2017-08-08 14:30 | 13.858
2018-08-08 | 15:00 | 2017-08-08 15:00 | 13.93
2018-08-08 | 15:30 | 2017-08-08 15:30 | 13.978
2018-08-08 | 16:00 | 2017-08-08 16:00 | 13.978
2018-08-08 | 16:30 | 2017-08-08 16:30 | 13.93
2018-08-08 | 17:00 | 2017-08-08 17:00 | 13.882
2018-08-08 | 17:30 | 2017-08-08 17:30 | 13.834
2018-08-08 | 18:00 | 2017-08-08 18:00 | 13.786
2018-08-08 | 18:30 | 2017-08-08 18:30 | 13.738
2018-08-08 | 19:00 | 2017-08-08 19:00 | 13.714
2018-08-08 | 19:30 | 2017-08-08 19:30 | 13.666
2018-08-08 | 20:00 | 2017-08-08 20:00 | 13.642
2018-08-08 | 20:30 | 2017-08-08 20:30 | 13.618
2018-08-08 | 21:00 | 2017-08-08 21:00 | 13.594
2018-08-08 | 21:30 | 2017-08-08 21:30 | 13.546
2018-08-08 | 22:00 | 2017-08-08 22:00 | 13.546
2018-08-08 | 22:30 | 2017-08-08 22:30 | 13.522
2018-08-08 | 23:00 | 2017-08-08 23:00 | 13.497
2018-08-08 | 23:30 | 2017-08-08 23:30 | 13.473 | 13.5249 | 13.257 | 13.978 | 0.22398 | 0.721
2018-08-09 | 0:00 | 2017-08-09 | 13.473
2018-08-09 | 0:30 | 2017-08-09 00:30 | 13.449
2018-08-09 | 1:00 | 2017-08-09 01:00 | 13.425
2018-08-09 | 1:30 | 2017-08-09 01:30 | 13.425
2018-08-09 | 2:00 | 2017-08-09 02:00 | 13.401
2018-08-09 | 2:30 | 2017-08-09 02:30 | 13.377
2018-08-09 | 3:00 | 2017-08-09 03:00 | 13.377
2018-08-09 | 3:30 | 2017-08-09 03:30 | 13.353
2018-08-09 | 4:00 | 2017-08-09 04:00 | 13.353
2018-08-09 | 4:30 | 2017-08-09 04:30 | 13.329
2018-08-09 | 5:00 | 2017-08-09 05:00 | 13.329
2018-08-09 | 5:30 | 2017-08-09 05:30 | 13.305
2018-08-09 | 6:00 | 2017-08-09 06:00 | 13.305
2018-08-09 | 6:30 | 2017-08-09 06:30 | 13.281
2018-08-09 | 7:00 | 2017-08-09 07:00 | 13.281
2018-08-09 | 7:30 | 2017-08-09 07:30 | 13.281
2018-08-09 | 8:00 | 2017-08-09 08:00 | 13.281
2018-08-09 | 8:30 | 2017-08-09 08:30 | 13.281
2018-08-09 | 9:00 | 2017-08-09 09:00 | 13.305
2018-08-09 | 9:30 | 2017-08-09 09:30 | 13.329
2018-08-09 | 10:00 | 2017-08-09 10:00 | 13.353
2018-08-09 | 10:30 | 2017-08-09 10:30 | 13.377
2018-08-09 | 11:00 | 2017-08-09 11:00 | 13.401
2018-08-09 | 11:30 | 2017-08-09 11:30 | 13.449
2018-08-09 | 12:00 | 2017-08-09 12:00 | 13.497
2018-08-09 | 12:30 | 2017-08-09 12:30 | 13.546
2018-08-09 | 13:00 | 2017-08-09 13:00 | 13.594
2018-08-09 | 13:30 | 2017-08-09 13:30 | 13.618
2018-08-09 | 14:00 | 2017-08-09 14:00 | 13.642
2018-08-09 | 14:30 | 2017-08-09 14:30 | 13.666
2018-08-09 | 15:00 | 2017-08-09 15:00 | 13.69
2018-08-09 | 15:30 | 2017-08-09 15:30 | 13.69
2018-08-09 | 16:00 | 2017-08-09 16:00 | 13.69
2018-08-09 | 16:30 | 2017-08-09 16:30 | 13.69
2018-08-09 | 17:00 | 2017-08-09 17:00 | 13.69
2018-08-09 | 17:30 | 2017-08-09 17:30 | 13.666
2018-08-09 | 18:00 | 2017-08-09 18:00 | 13.642
2018-08-09 | 18:30 | 2017-08-09 18:30 | 13.618
2018-08-09 | 19:00 | 2017-08-09 19:00 | 13.594
2018-08-09 | 19:30 | 2017-08-09 19:30 | 13.546
2018-08-09 | 20:00 | 2017-08-09 20:00 | 13.522
2018-08-09 | 20:30 | 2017-08-09 20:30 | 13.497
2018-08-09 | 21:00 | 2017-08-09 21:00 | 13.473
2018-08-09 | 21:30 | 2017-08-09 21:30 | 13.449
2018-08-09 | 22:00 | 2017-08-09 22:00 | 13.425
2018-08-09 | 22:30 | 2017-08-09 22:30 | 13.401
2018-08-09 | 23:00 | 2017-08-09 23:00 | 13.401
2018-08-09 | 23:30 | 2017-08-09 23:30 | 13.377 | 13.4613 | 13.281 | 13.69 | 0.13735 | 0.409
2018-08-10 | 0:00 | 2017-08-10 | 13.377
2018-08-10 | 0:30 | 2017-08-10 00:30 | 13.353
2018-08-10 | 1:00 | 2017-08-10 01:00 | 13.329
2018-08-10 | 1:30 | 2017-08-10 01:30 | 13.329
2018-08-10 | 2:00 | 2017-08-10 02:00 | 13.305
2018-08-10 | 2:30 | 2017-08-10 02:30 | 13.305
2018-08-10 | 3:00 | 2017-08-10 03:00 | 13.281
2018-08-10 | 3:30 | 2017-08-10 03:30 | 13.281
2018-08-10 | 4:00 | 2017-08-10 04:00 | 13.257
2018-08-10 | 4:30 | 2017-08-10 04:30 | 13.257
2018-08-10 | 5:00 | 2017-08-10 05:00 | 13.257
2018-08-10 | 5:30 | 2017-08-10 05:30 | 13.233
2018-08-10 | 6:00 | 2017-08-10 06:00 | 13.233
2018-08-10 | 6:30 | 2017-08-10 06:30 | 13.233
2018-08-10 | 7:00 | 2017-08-10 07:00 | 13.233
2018-08-10 | 7:30 | 2017-08-10 07:30 | 13.233
2018-08-10 | 8:00 | 2017-08-10 08:00 | 13.233
2018-08-10 | 8:30 | 2017-08-10 08:30 | 13.233
2018-08-10 | 9:00 | 2017-08-10 09:00 | 13.233
2018-08-10 | 9:30 | 2017-08-10 09:30 | 13.257
2018-08-10 | 10:00 | 2017-08-10 10:00 | 13.281
2018-08-10 | 10:30 | 2017-08-10 10:30 | 13.305
2018-08-10 | 11:00 | 2017-08-10 11:00 | 13.329
2018-08-10 | 11:30 | 2017-08-10 11:30 | 13.353
2018-08-10 | 12:00 | 2017-08-10 12:00 | 13.377
2018-08-10 | 12:30 | 2017-08-10 12:30 | 13.401
2018-08-10 | 13:00 | 2017-08-10 13:00 | 13.449
2018-08-10 | 13:30 | 2017-08-10 13:30 | 13.473
2018-08-10 | 14:00 | 2017-08-10 14:00 | 13.522
2018-08-10 | 14:30 | 2017-08-10 14:30 | 13.546
2018-08-10 | 15:00 | 2017-08-10 15:00 | 13.546
2018-08-10 | 15:30 | 2017-08-10 15:30 | 13.57
2018-08-10 | 16:00 | 2017-08-10 16:00 | 13.546
2018-08-10 | 16:30 | 2017-08-10 16:30 | 13.546
2018-08-10 | 17:00 | 2017-08-10 17:00 | 13.497
2018-08-10 | 17:30 | 2017-08-10 17:30 | 13.473
2018-08-10 | 18:00 | 2017-08-10 18:00 | 13.449
2018-08-10 | 18:30 | 2017-08-10 18:30 | 13.425
2018-08-10 | 19:00 | 2017-08-10 19:00 | 13.401
2018-08-10 | 19:30 | 2017-08-10 19:30 | 13.377
2018-08-10 | 20:00 | 2017-08-10 20:00 | 13.353
2018-08-10 | 20:30 | 2017-08-10 20:30 | 13.329
2018-08-10 | 21:00 | 2017-08-10 21:00 | 13.305
2018-08-10 | 21:30 | 2017-08-10 21:30 | 13.305
2018-08-10 | 22:00 | 2017-08-10 22:00 | 13.281
2018-08-10 | 22:30 | 2017-08-10 22:30 | 13.257
2018-08-10 | 23:00 | 2017-08-10 23:00 | 13.257
2018-08-10 | 23:30 | 2017-08-10 23:30 | 13.233 | 13.3466 | 13.233 | 13.57 | 0.10535 | 0.337
2018-08-11 | 0:00 | 2017-08-11 | 13.233
2018-08-11 | 0:30 | 2017-08-11 00:30 | 13.209
2018-08-11 | 1:00 | 2017-08-11 01:00 | 13.209
2018-08-11 | 1:30 | 2017-08-11 01:30 | 13.209
2018-08-11 | 2:00 | 2017-08-11 02:00 | 13.209
2018-08-11 | 2:30 | 2017-08-11 02:30 | 13.185
2018-08-11 | 3:00 | 2017-08-11 03:00 | 13.185
2018-08-11 | 3:30 | 2017-08-11 03:30 | 13.185
2018-08-11 | 4:00 | 2017-08-11 04:00 | 13.161
2018-08-11 | 4:30 | 2017-08-11 04:30 | 13.161
2018-08-11 | 5:00 | 2017-08-11 05:00 | 13.161
2018-08-11 | 5:30 | 2017-08-11 05:30 | 13.137
2018-08-11 | 6:00 | 2017-08-11 06:00 | 13.137
2018-08-11 | 6:30 | 2017-08-11 06:30 | 13.137
2018-08-11 | 7:00 | 2017-08-11 07:00 | 13.112
2018-08-11 | 7:30 | 2017-08-11 07:30 | 13.137
2018-08-11 | 8:00 | 2017-08-11 08:00 | 13.137
2018-08-11 | 8:30 | 2017-08-11 08:30 | 13.161
2018-08-11 | 9:00 | 2017-08-11 09:00 | 13.161
2018-08-11 | 9:30 | 2017-08-11 09:30 | 13.161
2018-08-11 | 10:00 | 2017-08-11 10:00 | 13.185
2018-08-11 | 10:30 | 2017-08-11 10:30 | 13.185
2018-08-11 | 11:00 | 2017-08-11 11:00 | 13.209
2018-08-11 | 11:30 | 2017-08-11 11:30 | 13.233
2018-08-11 | 12:00 | 2017-08-11 12:00 | 13.281
2018-08-11 | 12:30 | 2017-08-11 12:30 | 13.353
2018-08-11 | 13:00 | 2017-08-11 13:00 | 13.401
2018-08-11 | 13:30 | 2017-08-11 13:30 | 13.449
2018-08-11 | 14:00 | 2017-08-11 14:00 | 13.522
2018-08-11 | 14:30 | 2017-08-11 14:30 | 13.594
2018-08-11 | 15:00 | 2017-08-11 15:00 | 13.642
2018-08-11 | 15:30 | 2017-08-11 15:30 | 13.666
2018-08-11 | 16:00 | 2017-08-11 16:00 | 13.69
2018-08-11 | 16:30 | 2017-08-11 16:30 | 13.666
2018-08-11 | 17:00 | 2017-08-11 17:00 | 13.57
2018-08-11 | 17:30 | 2017-08-11 17:30 | 13.497
2018-08-11 | 18:00 | 2017-08-11 18:00 | 13.449
2018-08-11 | 18:30 | 2017-08-11 18:30 | 13.425
2018-08-11 | 19:00 | 2017-08-11 19:00 | 13.401
2018-08-11 | 19:30 | 2017-08-11 19:30 | 13.353
2018-08-11 | 20:00 | 2017-08-11 20:00 | 13.329
2018-08-11 | 20:30 | 2017-08-11 20:30 | 13.305
2018-08-11 | 21:00 | 2017-08-11 21:00 | 13.281
2018-08-11 | 21:30 | 2017-08-11 21:30 | 13.257
2018-08-11 | 22:00 | 2017-08-11 22:00 | 13.233
2018-08-11 | 22:30 | 2017-08-11 22:30 | 13.233
2018-08-11 | 23:00 | 2017-08-11 23:00 | 13.209
2018-08-11 | 23:30 | 2017-08-11 23:30 | 13.209 | 13.2961 | 13.112 | 13.69 | 0.16627 | 0.578
2018-08-12 | 0:00 | 2017-08-12 | 13.209
2018-08-12 | 0:30 | 2017-08-12 00:30 | 13.185
2018-08-12 | 1:00 | 2017-08-12 01:00 | 13.185
2018-08-12 | 1:30 | 2017-08-12 01:30 | 13.161
2018-08-12 | 2:00 | 2017-08-12 02:00 | 13.161
2018-08-12 | 2:30 | 2017-08-12 02:30 | 13.137
2018-08-12 | 3:00 | 2017-08-12 03:00 | 13.112
2018-08-12 | 3:30 | 2017-08-12 03:30 | 13.112
2018-08-12 | 4:00 | 2017-08-12 04:00 | 13.088
2018-08-12 | 4:30 | 2017-08-12 04:30 | 13.088
2018-08-12 | 5:00 | 2017-08-12 05:00 | 13.064
2018-08-12 | 5:30 | 2017-08-12 05:30 | 13.064
2018-08-12 | 6:00 | 2017-08-12 06:00 | 13.064
2018-08-12 | 6:30 | 2017-08-12 06:30 | 13.064
2018-08-12 | 7:00 | 2017-08-12 07:00 | 13.064
2018-08-12 | 7:30 | 2017-08-12 07:30 | 13.064
2018-08-12 | 8:00 | 2017-08-12 08:00 | 13.112
2018-08-12 | 8:30 | 2017-08-12 08:30 | 13.137
2018-08-12 | 9:00 | 2017-08-12 09:00 | 13.185
2018-08-12 | 9:30 | 2017-08-12 09:30 | 13.209
2018-08-12 | 10:00 | 2017-08-12 10:00 | 13.257
2018-08-12 | 10:30 | 2017-08-12 10:30 | 13.305
2018-08-12 | 11:00 | 2017-08-12 11:00 | 13.353
2018-08-12 | 11:30 | 2017-08-12 11:30 | 13.401
2018-08-12 | 12:00 | 2017-08-12 12:00 | 13.425
2018-08-12 | 12:30 | 2017-08-12 12:30 | 13.473
2018-08-12 | 13:00 | 2017-08-12 13:00 | 13.522
2018-08-12 | 13:30 | 2017-08-12 13:30 | 13.594
2018-08-12 | 14:00 | 2017-08-12 14:00 | 13.666
2018-08-12 | 14:30 | 2017-08-12 14:30 | 13.738
2018-08-12 | 15:00 | 2017-08-12 15:00 | 13.81
2018-08-12 | 15:30 | 2017-08-12 15:30 | 13.81
2018-08-12 | 16:00 | 2017-08-12 16:00 | 13.762
2018-08-12 | 16:30 | 2017-08-12 16:30 | 13.714
2018-08-12 | 17:00 | 2017-08-12 17:00 | 13.666
2018-08-12 | 17:30 | 2017-08-12 17:30 | 13.642
2018-08-12 | 18:00 | 2017-08-12 18:00 | 13.594
2018-08-12 | 18:30 | 2017-08-12 18:30 | 13.57
2018-08-12 | 19:00 | 2017-08-12 19:00 | 13.546
2018-08-12 | 19:30 | 2017-08-12 19:30 | 13.522
2018-08-12 | 20:00 | 2017-08-12 20:00 | 13.522
2018-08-12 | 20:30 | 2017-08-12 20:30 | 13.497
2018-08-12 | 21:00 | 2017-08-12 21:00 | 13.473
2018-08-12 | 21:30 | 2017-08-12 21:30 | 13.473
2018-08-12 | 22:00 | 2017-08-12 22:00 | 13.473
2018-08-12 | 22:30 | 2017-08-12 22:30 | 13.473
2018-08-12 | 23:00 | 2017-08-12 23:00 | 13.473
2018-08-12 | 23:30 | 2017-08-12 23:30 | 13.473 | 13.3686 | 13.064 | 13.81 | 0.23821 | 0.746
2018-08-13 | 0:00 | 2017-08-13 | 13.473
2018-08-13 | 0:30 | 2017-08-13 00:30 | 13.473
2018-08-13 | 1:00 | 2017-08-13 01:00 | 13.473
2018-08-13 | 1:30 | 2017-08-13 01:30 | 13.473
2018-08-13 | 2:00 | 2017-08-13 02:00 | 13.473
2018-08-13 | 2:30 | 2017-08-13 02:30 | 13.449
2018-08-13 | 3:00 | 2017-08-13 03:00 | 13.449
2018-08-13 | 3:30 | 2017-08-13 03:30 | 13.425
2018-08-13 | 4:00 | 2017-08-13 04:00 | 13.425
2018-08-13 | 4:30 | 2017-08-13 04:30 | 13.425
2018-08-13 | 5:00 | 2017-08-13 05:00 | 13.401
2018-08-13 | 5:30 | 2017-08-13 05:30 | 13.401
2018-08-13 | 6:00 | 2017-08-13 06:00 | 13.377
2018-08-13 | 6:30 | 2017-08-13 06:30 | 13.353
2018-08-13 | 7:00 | 2017-08-13 07:00 | 13.353
2018-08-13 | 7:30 | 2017-08-13 07:30 | 13.353
2018-08-13 | 8:00 | 2017-08-13 08:00 | 13.353
2018-08-13 | 8:30 | 2017-08-13 08:30 | 13.377
2018-08-13 | 9:00 | 2017-08-13 09:00 | 13.401
2018-08-13 | 9:30 | 2017-08-13 09:30 | 13.449
2018-08-13 | 10:00 | 2017-08-13 10:00 | 13.497
2018-08-13 | 10:30 | 2017-08-13 10:30 | 13.546
2018-08-13 | 11:00 | 2017-08-13 11:00 | 13.642
2018-08-13 | 11:30 | 2017-08-13 11:30 | 13.714
2018-08-13 | 12:00 | 2017-08-13 12:00 | 13.81
2018-08-13 | 12:30 | 2017-08-13 12:30 | 13.882
2018-08-13 | 13:00 | 2017-08-13 13:00 | 13.906
2018-08-13 | 13:30 | 2017-08-13 13:30 | 13.954
2018-08-13 | 14:00 | 2017-08-13 14:00 | 13.93
2018-08-13 | 14:30 | 2017-08-13 14:30 | 13.954
2018-08-13 | 15:00 | 2017-08-13 15:00 | 13.978
2018-08-13 | 15:30 | 2017-08-13 15:30 | 14.002
2018-08-13 | 16:00 | 2017-08-13 16:00 | 14.002
2018-08-13 | 16:30 | 2017-08-13 16:30 | 13.978
2018-08-13 | 17:00 | 2017-08-13 17:00 | 13.93
2018-08-13 | 17:30 | 2017-08-13 17:30 | 13.882
2018-08-13 | 18:00 | 2017-08-13 18:00 | 13.834
2018-08-13 | 18:30 | 2017-08-13 18:30 | 13.786
2018-08-13 | 19:00 | 2017-08-13 19:00 | 13.762
2018-08-13 | 19:30 | 2017-08-13 19:30 | 13.69
2018-08-13 | 20:00 | 2017-08-13 20:00 | 13.642
2018-08-13 | 20:30 | 2017-08-13 20:30 | 13.594
2018-08-13 | 21:00 | 2017-08-13 21:00 | 13.522
2018-08-13 | 21:30 | 2017-08-13 21:30 | 13.449
2018-08-13 | 22:00 | 2017-08-13 22:00 | 13.377
2018-08-13 | 22:30 | 2017-08-13 22:30 | 13.329
2018-08-13 | 23:00 | 2017-08-13 23:00 | 13.257
2018-08-13 | 23:30 | 2017-08-13 23:30 | 13.209 | 13.592 | 13.209 | 14.002 | 0.23748 | 0.793
2018-08-14 | 0:00 | 2017-08-14 | 13.137
2018-08-14 | 0:30 | 2017-08-14 00:30 | 13.088
2018-08-14 | 1:00 | 2017-08-14 01:00 | 13.04
2018-08-14 | 1:30 | 2017-08-14 01:30 | 12.968
2018-08-14 | 2:00 | 2017-08-14 02:00 | 12.92
2018-08-14 | 2:30 | 2017-08-14 02:30 | 12.871
2018-08-14 | 3:00 | 2017-08-14 03:00 | 12.799
2018-08-14 | 3:30 | 2017-08-14 03:30 | 12.727
2018-08-14 | 4:00 | 2017-08-14 04:00 | 12.678
2018-08-14 | 4:30 | 2017-08-14 04:30 | 12.63
2018-08-14 | 5:00 | 2017-08-14 05:00 | 12.582
2018-08-14 | 5:30 | 2017-08-14 05:30 | 12.558
2018-08-14 | 6:00 | 2017-08-14 06:00 | 12.534
2018-08-14 | 6:30 | 2017-08-14 06:30 | 12.509
2018-08-14 | 7:00 | 2017-08-14 07:00 | 12.509
2018-08-14 | 7:30 | 2017-08-14 07:30 | 12.534
2018-08-14 | 8:00 | 2017-08-14 08:00 | 12.582
2018-08-14 | 8:30 | 2017-08-14 08:30 | 12.63
2018-08-14 | 9:00 | 2017-08-14 09:00 | 12.678
2018-08-14 | 9:30 | 2017-08-14 09:30 | 12.727
2018-08-14 | 10:00 | 2017-08-14 10:00 | 12.799
2018-08-14 | 10:30 | 2017-08-14 10:30 | 12.847
2018-08-14 | 11:00 | 2017-08-14 11:00 | 12.944
2018-08-14 | 11:30 | 2017-08-14 11:30 | 13.064
2018-08-14 | 12:00 | 2017-08-14 12:00 | 13.137
2018-08-14 | 12:30 | 2017-08-14 12:30 | 13.209
2018-08-14 | 13:00 | 2017-08-14 13:00 | 13.281
2018-08-14 | 13:30 | 2017-08-14 13:30 | 13.425
2018-08-14 | 14:00 | 2017-08-14 14:00 | 13.546
2018-08-14 | 14:30 | 2017-08-14 14:30 | 13.57
2018-08-14 | 15:00 | 2017-08-14 15:00 | 13.57
2018-08-14 | 15:30 | 2017-08-14 15:30 | 13.594
2018-08-14 | 16:00 | 2017-08-14 16:00 | 13.594
2018-08-14 | 16:30 | 2017-08-14 16:30 | 13.546
2018-08-14 | 17:00 | 2017-08-14 17:00 | 13.497
2018-08-14 | 17:30 | 2017-08-14 17:30 | 13.449
2018-08-14 | 18:00 | 2017-08-14 18:00 | 13.401
2018-08-14 | 18:30 | 2017-08-14 18:30 | 13.377
2018-08-14 | 19:00 | 2017-08-14 19:00 | 13.329
2018-08-14 | 19:30 | 2017-08-14 19:30 | 13.281
2018-08-14 | 20:00 | 2017-08-14 20:00 | 13.233
2018-08-14 | 20:30 | 2017-08-14 20:30 | 13.161
2018-08-14 | 21:00 | 2017-08-14 21:00 | 13.088
2018-08-14 | 21:30 | 2017-08-14 21:30 | 13.016
2018-08-14 | 22:00 | 2017-08-14 22:00 | 12.968
2018-08-14 | 22:30 | 2017-08-14 22:30 | 12.896
2018-08-14 | 23:00 | 2017-08-14 23:00 | 12.823
2018-08-14 | 23:30 | 2017-08-14 23:30 | 12.751 | 13.0229 | 12.509 | 13.594 | 0.34628 | 1.085
2018-08-15 | 0:00 | 2017-08-15 | 12.703
2018-08-15 | 0:30 | 2017-08-15 00:30 | 12.63
2018-08-15 | 1:00 | 2017-08-15 01:00 | 12.558
2018-08-15 | 1:30 | 2017-08-15 01:30 | 12.485
2018-08-15 | 2:00 | 2017-08-15 02:00 | 12.413
2018-08-15 | 2:30 | 2017-08-15 02:30 | 12.34
2018-08-15 | 3:00 | 2017-08-15 03:00 | 12.292
2018-08-15 | 3:30 | 2017-08-15 03:30 | 12.243
2018-08-15 | 4:00 | 2017-08-15 04:00 | 12.219
2018-08-15 | 4:30 | 2017-08-15 04:30 | 12.219
2018-08-15 | 5:00 | 2017-08-15 05:00 | 12.195
2018-08-15 | 5:30 | 2017-08-15 05:30 | 12.147
2018-08-15 | 6:00 | 2017-08-15 06:00 | 12.098
2018-08-15 | 6:30 | 2017-08-15 06:30 | 12.074
2018-08-15 | 7:00 | 2017-08-15 07:00 | 12.05
2018-08-15 | 7:30 | 2017-08-15 07:30 | 12.074
2018-08-15 | 8:00 | 2017-08-15 08:00 | 12.098
2018-08-15 | 8:30 | 2017-08-15 08:30 | 12.171
2018-08-15 | 9:00 | 2017-08-15 09:00 | 12.243
2018-08-15 | 9:30 | 2017-08-15 09:30 | 12.34
2018-08-15 | 10:00 | 2017-08-15 10:00 | 12.461
2018-08-15 | 10:30 | 2017-08-15 10:30 | 12.558
2018-08-15 | 11:00 | 2017-08-15 11:00 | 12.654
2018-08-15 | 11:30 | 2017-08-15 11:30 | 12.775
2018-08-15 | 12:00 | 2017-08-15 12:00 | 12.92
2018-08-15 | 12:30 | 2017-08-15 12:30 | 13.088
2018-08-15 | 13:00 | 2017-08-15 13:00 | 13.257
2018-08-15 | 13:30 | 2017-08-15 13:30 | 13.377
2018-08-15 | 14:00 | 2017-08-15 14:00 | 13.473
2018-08-15 | 14:30 | 2017-08-15 14:30 | 13.522
2018-08-15 | 15:00 | 2017-08-15 15:00 | 13.546
2018-08-15 | 15:30 | 2017-08-15 15:30 | 13.546
2018-08-15 | 16:00 | 2017-08-15 16:00 | 13.522
2018-08-15 | 16:30 | 2017-08-15 16:30 | 13.497
2018-08-15 | 17:00 | 2017-08-15 17:00 | 13.449
2018-08-15 | 17:30 | 2017-08-15 17:30 | 13.401
2018-08-15 | 18:00 | 2017-08-15 18:00 | 13.353
2018-08-15 | 18:30 | 2017-08-15 18:30 | 13.281
2018-08-15 | 19:00 | 2017-08-15 19:00 | 13.233
2018-08-15 | 19:30 | 2017-08-15 19:30 | 13.185
2018-08-15 | 20:00 | 2017-08-15 20:00 | 13.112
2018-08-15 | 20:30 | 2017-08-15 20:30 | 13.04
2018-08-15 | 21:00 | 2017-08-15 21:00 | 12.968
2018-08-15 | 21:30 | 2017-08-15 21:30 | 12.896
2018-08-15 | 22:00 | 2017-08-15 22:00 | 12.823
2018-08-15 | 22:30 | 2017-08-15 22:30 | 12.775
2018-08-15 | 23:00 | 2017-08-15 23:00 | 12.703
2018-08-15 | 23:30 | 2017-08-15 23:30 | 12.654 | 12.7638 | 12.05 | 13.546 | 0.5023 | 1.496
2018-08-16 | 0:00 | 2017-08-16 | 12.606
2018-08-16 | 0:30 | 2017-08-16 00:30 | 12.558
2018-08-16 | 1:00 | 2017-08-16 01:00 | 12.534
2018-08-16 | 1:30 | 2017-08-16 01:30 | 12.534
2018-08-16 | 2:00 | 2017-08-16 02:00 | 12.534
2018-08-16 | 2:30 | 2017-08-16 02:30 | 12.558
2018-08-16 | 3:00 | 2017-08-16 03:00 | 12.582
2018-08-16 | 3:30 | 2017-08-16 03:30 | 12.606
2018-08-16 | 4:00 | 2017-08-16 04:00 | 12.63
2018-08-16 | 4:30 | 2017-08-16 04:30 | 12.63
2018-08-16 | 5:00 | 2017-08-16 05:00 | 12.63
2018-08-16 | 5:30 | 2017-08-16 05:30 | 12.654
2018-08-16 | 6:00 | 2017-08-16 06:00 | 12.654
2018-08-16 | 6:30 | 2017-08-16 06:30 | 12.654
2018-08-16 | 7:00 | 2017-08-16 07:00 | 12.678
2018-08-16 | 7:30 | 2017-08-16 07:30 | 12.678
2018-08-16 | 8:00 | 2017-08-16 08:00 | 12.703
2018-08-16 | 8:30 | 2017-08-16 08:30 | 12.727
2018-08-16 | 9:00 | 2017-08-16 09:00 | 12.751
2018-08-16 | 9:30 | 2017-08-16 09:30 | 12.775
2018-08-16 | 10:00 | 2017-08-16 10:00 | 12.823
2018-08-16 | 10:30 | 2017-08-16 10:30 | 12.847
2018-08-16 | 11:00 | 2017-08-16 11:00 | 12.896
2018-08-16 | 11:30 | 2017-08-16 11:30 | 12.944
2018-08-16 | 12:00 | 2017-08-16 12:00 | 12.992
2018-08-16 | 12:30 | 2017-08-16 12:30 | 13.04
2018-08-16 | 13:00 | 2017-08-16 13:00 | 13.112
2018-08-16 | 13:30 | 2017-08-16 13:30 | 13.185
2018-08-16 | 14:00 | 2017-08-16 14:00 | 13.257
2018-08-16 | 14:30 | 2017-08-16 14:30 | 13.401
2018-08-16 | 15:00 | 2017-08-16 15:00 | 13.497
2018-08-16 | 15:30 | 2017-08-16 15:30 | 13.546
2018-08-16 | 16:00 | 2017-08-16 16:00 | 13.594
2018-08-16 | 16:30 | 2017-08-16 16:30 | 13.618
2018-08-16 | 17:00 | 2017-08-16 17:00 | 13.642
2018-08-16 | 17:30 | 2017-08-16 17:30 | 13.618
2018-08-16 | 18:00 | 2017-08-16 18:00 | 13.594
2018-08-16 | 18:30 | 2017-08-16 18:30 | 13.57
2018-08-16 | 19:00 | 2017-08-16 19:00 | 13.546
2018-08-16 | 19:30 | 2017-08-16 19:30 | 13.522
2018-08-16 | 20:00 | 2017-08-16 20:00 | 13.497
2018-08-16 | 20:30 | 2017-08-16 20:30 | 13.497
2018-08-16 | 21:00 | 2017-08-16 21:00 | 13.449
2018-08-16 | 21:30 | 2017-08-16 21:30 | 13.401
2018-08-16 | 22:00 | 2017-08-16 22:00 | 13.353
2018-08-16 | 22:30 | 2017-08-16 22:30 | 13.329
2018-08-16 | 23:00 | 2017-08-16 23:00 | 13.305
2018-08-16 | 23:30 | 2017-08-16 23:30 | 13.281 | 13.0423 | 12.534 | 13.642 | 0.40269 | 1.108
2018-08-17 | 0:00 | 2017-08-17 | 13.257
2018-08-17 | 0:30 | 2017-08-17 00:30 | 13.233
2018-08-17 | 1:00 | 2017-08-17 01:00 | 13.209
2018-08-17 | 1:30 | 2017-08-17 01:30 | 13.209
2018-08-17 | 2:00 | 2017-08-17 02:00 | 13.185
2018-08-17 | 2:30 | 2017-08-17 02:30 | 13.161
2018-08-17 | 3:00 | 2017-08-17 03:00 | 13.137
2018-08-17 | 3:30 | 2017-08-17 03:30 | 13.137
2018-08-17 | 4:00 | 2017-08-17 04:00 | 13.112
2018-08-17 | 4:30 | 2017-08-17 04:30 | 13.112
2018-08-17 | 5:00 | 2017-08-17 05:00 | 13.112
2018-08-17 | 5:30 | 2017-08-17 05:30 | 13.088
2018-08-17 | 6:00 | 2017-08-17 06:00 | 13.064
2018-08-17 | 6:30 | 2017-08-17 06:30 | 13.064
2018-08-17 | 7:00 | 2017-08-17 07:00 | 13.064
2018-08-17 | 7:30 | 2017-08-17 07:30 | 13.064
2018-08-17 | 8:00 | 2017-08-17 08:00 | 13.064
2018-08-17 | 8:30 | 2017-08-17 08:30 | 13.064
2018-08-17 | 9:00 | 2017-08-17 09:00 | 13.064
2018-08-17 | 9:30 | 2017-08-17 09:30 | 13.088
2018-08-17 | 10:00 | 2017-08-17 10:00 | 13.112
2018-08-17 | 10:30 | 2017-08-17 10:30 | 13.161
2018-08-17 | 11:00 | 2017-08-17 11:00 | 13.209
2018-08-17 | 11:30 | 2017-08-17 11:30 | 13.233
2018-08-17 | 12:00 | 2017-08-17 12:00 | 13.257
2018-08-17 | 12:30 | 2017-08-17 12:30 | 13.281
2018-08-17 | 13:00 | 2017-08-17 13:00 | 13.305
2018-08-17 | 13:30 | 2017-08-17 13:30 | 13.329
2018-08-17 | 14:00 | 2017-08-17 14:00 | 13.377
2018-08-17 | 14:30 | 2017-08-17 14:30 | 13.449
2018-08-17 | 15:00 | 2017-08-17 15:00 | 13.497
2018-08-17 | 15:30 | 2017-08-17 15:30 | 13.546
2018-08-17 | 16:00 | 2017-08-17 16:00 | 13.57
2018-08-17 | 16:30 | 2017-08-17 16:30 | 13.594
2018-08-17 | 17:00 | 2017-08-17 17:00 | 13.594
2018-08-17 | 17:30 | 2017-08-17 17:30 | 13.57
2018-08-17 | 18:00 | 2017-08-17 18:00 | 13.522
2018-08-17 | 18:30 | 2017-08-17 18:30 | 13.473
2018-08-17 | 19:00 | 2017-08-17 19:00 | 13.449
2018-08-17 | 19:30 | 2017-08-17 19:30 | 13.401
2018-08-17 | 20:00 | 2017-08-17 20:00 | 13.329
2018-08-17 | 20:30 | 2017-08-17 20:30 | 13.257
2018-08-17 | 21:00 | 2017-08-17 21:00 | 13.209
2018-08-17 | 21:30 | 2017-08-17 21:30 | 13.137
2018-08-17 | 22:00 | 2017-08-17 22:00 | 13.088
2018-08-17 | 22:30 | 2017-08-17 22:30 | 13.016
2018-08-17 | 23:00 | 2017-08-17 23:00 | 12.968
2018-08-17 | 23:30 | 2017-08-17 23:30 | 12.92 | 13.2363 | 12.92 | 13.594 | 0.18133 | 0.674
2018-08-18 | 0:00 | 2017-08-18 | 12.847
2018-08-18 | 0:30 | 2017-08-18 00:30 | 12.799
2018-08-18 | 1:00 | 2017-08-18 01:00 | 12.775
2018-08-18 | 1:30 | 2017-08-18 01:30 | 12.727
2018-08-18 | 2:00 | 2017-08-18 02:00 | 12.703
2018-08-18 | 2:30 | 2017-08-18 02:30 | 12.654
2018-08-18 | 3:00 | 2017-08-18 03:00 | 12.606
2018-08-18 | 3:30 | 2017-08-18 03:30 | 12.558
2018-08-18 | 4:00 | 2017-08-18 04:00 | 12.534
2018-08-18 | 4:30 | 2017-08-18 04:30 | 12.485
2018-08-18 | 5:00 | 2017-08-18 05:00 | 12.461
2018-08-18 | 5:30 | 2017-08-18 05:30 | 12.461
2018-08-18 | 6:00 | 2017-08-18 06:00 | 12.461
2018-08-18 | 6:30 | 2017-08-18 06:30 | 12.485
2018-08-18 | 7:00 | 2017-08-18 07:00 | 12.485
2018-08-18 | 7:30 | 2017-08-18 07:30 | 12.509
2018-08-18 | 8:00 | 2017-08-18 08:00 | 12.558
2018-08-18 | 8:30 | 2017-08-18 08:30 | 12.606
2018-08-18 | 9:00 | 2017-08-18 09:00 | 12.654
2018-08-18 | 9:30 | 2017-08-18 09:30 | 12.727
2018-08-18 | 10:00 | 2017-08-18 10:00 | 12.799
2018-08-18 | 10:30 | 2017-08-18 10:30 | 12.871
2018-08-18 | 11:00 | 2017-08-18 11:00 | 12.944
2018-08-18 | 11:30 | 2017-08-18 11:30 | 13.064
2018-08-18 | 12:00 | 2017-08-18 12:00 | 13.161
2018-08-18 | 12:30 | 2017-08-18 12:30 | 13.257
2018-08-18 | 13:00 | 2017-08-18 13:00 | 13.329
2018-08-18 | 13:30 | 2017-08-18 13:30 | 13.425
2018-08-18 | 14:00 | 2017-08-18 14:00 | 13.522
2018-08-18 | 14:30 | 2017-08-18 14:30 | 13.57
2018-08-18 | 15:00 | 2017-08-18 15:00 | 13.642
2018-08-18 | 15:30 | 2017-08-18 15:30 | 13.738
2018-08-18 | 16:00 | 2017-08-18 16:00 | 13.786
2018-08-18 | 16:30 | 2017-08-18 16:30 | 13.81
2018-08-18 | 17:00 | 2017-08-18 17:00 | 13.81
2018-08-18 | 17:30 | 2017-08-18 17:30 | 13.786
2018-08-18 | 18:00 | 2017-08-18 18:00 | 13.714
2018-08-18 | 18:30 | 2017-08-18 18:30 | 13.666
2018-08-18 | 19:00 | 2017-08-18 19:00 | 13.618
2018-08-18 | 19:30 | 2017-08-18 19:30 | 13.594
2018-08-18 | 20:00 | 2017-08-18 20:00 | 13.57
2018-08-18 | 20:30 | 2017-08-18 20:30 | 13.546
2018-08-18 | 21:00 | 2017-08-18 21:00 | 13.497
2018-08-18 | 21:30 | 2017-08-18 21:30 | 13.473
2018-08-18 | 22:00 | 2017-08-18 22:00 | 13.449
2018-08-18 | 22:30 | 2017-08-18 22:30 | 13.401
2018-08-18 | 23:00 | 2017-08-18 23:00 | 13.377
2018-08-18 | 23:30 | 2017-08-18 23:30 | 13.353 | 13.1014 | 12.461 | 13.81 | 0.48119 | 1.349
2018-08-19 | 0:00 | 2017-08-19 | 13.305
2018-08-19 | 0:30 | 2017-08-19 00:30 | 13.233
2018-08-19 | 1:00 | 2017-08-19 01:00 | 13.185
2018-08-19 | 1:30 | 2017-08-19 01:30 | 13.112
2018-08-19 | 2:00 | 2017-08-19 02:00 | 13.064
2018-08-19 | 2:30 | 2017-08-19 02:30 | 13.016
2018-08-19 | 3:00 | 2017-08-19 03:00 | 12.992
2018-08-19 | 3:30 | 2017-08-19 03:30 | 12.944
2018-08-19 | 4:00 | 2017-08-19 04:00 | 12.92
2018-08-19 | 4:30 | 2017-08-19 04:30 | 12.871
2018-08-19 | 5:00 | 2017-08-19 05:00 | 12.823
2018-08-19 | 5:30 | 2017-08-19 05:30 | 12.799
2018-08-19 | 6:00 | 2017-08-19 06:00 | 12.775
2018-08-19 | 6:30 | 2017-08-19 06:30 | 12.775
2018-08-19 | 7:00 | 2017-08-19 07:00 | 12.751
2018-08-19 | 7:30 | 2017-08-19 07:30 | 12.775
2018-08-19 | 8:00 | 2017-08-19 08:00 | 12.775
2018-08-19 | 8:30 | 2017-08-19 08:30 | 12.823
2018-08-19 | 9:00 | 2017-08-19 09:00 | 12.896
2018-08-19 | 9:30 | 2017-08-19 09:30 | 12.968
2018-08-19 | 10:00 | 2017-08-19 10:00 | 13.016
2018-08-19 | 10:30 | 2017-08-19 10:30 | 13.112
2018-08-19 | 11:00 | 2017-08-19 11:00 | 13.185
2018-08-19 | 11:30 | 2017-08-19 11:30 | 13.257
2018-08-19 | 12:00 | 2017-08-19 12:00 | 13.305
2018-08-19 | 12:30 | 2017-08-19 12:30 | 13.353
2018-08-19 | 13:00 | 2017-08-19 13:00 | 13.425
2018-08-19 | 13:30 | 2017-08-19 13:30 | 13.522
2018-08-19 | 14:00 | 2017-08-19 14:00 | 13.618
2018-08-19 | 14:30 | 2017-08-19 14:30 | 13.666
2018-08-19 | 15:00 | 2017-08-19 15:00 | 13.714
2018-08-19 | 15:30 | 2017-08-19 15:30 | 13.738
2018-08-19 | 16:00 | 2017-08-19 16:00 | 13.738
2018-08-19 | 16:30 | 2017-08-19 16:30 | 13.714
2018-08-19 | 17:00 | 2017-08-19 17:00 | 13.666
2018-08-19 | 17:30 | 2017-08-19 17:30 | 13.618
2018-08-19 | 18:00 | 2017-08-19 18:00 | 13.57
2018-08-19 | 18:30 | 2017-08-19 18:30 | 13.497
2018-08-19 | 19:00 | 2017-08-19 19:00 | 13.449
2018-08-19 | 19:30 | 2017-08-19 19:30 | 13.401
2018-08-19 | 20:00 | 2017-08-19 20:00 | 13.353
2018-08-19 | 20:30 | 2017-08-19 20:30 | 13.281
2018-08-19 | 21:00 | 2017-08-19 21:00 | 13.209
2018-08-19 | 21:30 | 2017-08-19 21:30 | 13.161
2018-08-19 | 22:00 | 2017-08-19 22:00 | 13.112
2018-08-19 | 22:30 | 2017-08-19 22:30 | 13.064
2018-08-19 | 23:00 | 2017-08-19 23:00 | 13.016
2018-08-19 | 23:30 | 2017-08-19 23:30 | 12.944 | 13.198 | 12.751 | 13.738 | 0.30917 | 0.987
2018-08-20 | 0:00 | 2017-08-20 | 12.896
2018-08-20 | 0:30 | 2017-08-20 00:30 | 12.871
2018-08-20 | 1:00 | 2017-08-20 01:00 | 12.823
2018-08-20 | 1:30 | 2017-08-20 01:30 | 12.775
2018-08-20 | 2:00 | 2017-08-20 02:00 | 12.727
2018-08-20 | 2:30 | 2017-08-20 02:30 | 12.727
2018-08-20 | 3:00 | 2017-08-20 03:00 | 12.678
2018-08-20 | 3:30 | 2017-08-20 03:30 | 12.654
2018-08-20 | 4:00 | 2017-08-20 04:00 | 12.582
2018-08-20 | 4:30 | 2017-08-20 04:30 | 12.558
2018-08-20 | 5:00 | 2017-08-20 05:00 | 12.534
2018-08-20 | 5:30 | 2017-08-20 05:30 | 12.509
2018-08-20 | 6:00 | 2017-08-20 06:00 | 12.485
2018-08-20 | 6:30 | 2017-08-20 06:30 | 12.461
2018-08-20 | 7:00 | 2017-08-20 07:00 | 12.461
2018-08-20 | 7:30 | 2017-08-20 07:30 | 12.461
2018-08-20 | 8:00 | 2017-08-20 08:00 | 12.485
2018-08-20 | 8:30 | 2017-08-20 08:30 | 12.534
2018-08-20 | 9:00 | 2017-08-20 09:00 | 12.582
2018-08-20 | 9:30 | 2017-08-20 09:30 | 12.678
2018-08-20 | 10:00 | 2017-08-20 10:00 | 12.775
2018-08-20 | 10:30 | 2017-08-20 10:30 | 12.871
2018-08-20 | 11:00 | 2017-08-20 11:00 | 12.992
2018-08-20 | 11:30 | 2017-08-20 11:30 | 13.112
2018-08-20 | 12:00 | 2017-08-20 12:00 | 13.233
2018-08-20 | 12:30 | 2017-08-20 12:30 | 13.329
2018-08-20 | 13:00 | 2017-08-20 13:00 | 13.425
2018-08-20 | 13:30 | 2017-08-20 13:30 | 13.497
2018-08-20 | 14:00 | 2017-08-20 14:00 | 13.522
2018-08-20 | 14:30 | 2017-08-20 14:30 | 13.618
2018-08-20 | 15:00 | 2017-08-20 15:00 | 13.69
2018-08-20 | 15:30 | 2017-08-20 15:30 | 13.762
2018-08-20 | 16:00 | 2017-08-20 16:00 | 13.762
2018-08-20 | 16:30 | 2017-08-20 16:30 | 13.738
2018-08-20 | 17:00 | 2017-08-20 17:00 | 13.738
2018-08-20 | 17:30 | 2017-08-20 17:30 | 13.714
2018-08-20 | 18:00 | 2017-08-20 18:00 | 13.69
2018-08-20 | 18:30 | 2017-08-20 18:30 | 13.642
2018-08-20 | 19:00 | 2017-08-20 19:00 | 13.594
2018-08-20 | 19:30 | 2017-08-20 19:30 | 13.57
2018-08-20 | 20:00 | 2017-08-20 20:00 | 13.522
2018-08-20 | 20:30 | 2017-08-20 20:30 | 13.497
2018-08-20 | 21:00 | 2017-08-20 21:00 | 13.449
2018-08-20 | 21:30 | 2017-08-20 21:30 | 13.425
2018-08-20 | 22:00 | 2017-08-20 22:00 | 13.401
2018-08-20 | 22:30 | 2017-08-20 22:30 | 13.377
2018-08-20 | 23:00 | 2017-08-20 23:00 | 13.329
2018-08-20 | 23:30 | 2017-08-20 23:30 | 13.305 | 13.1054 | 12.461 | 13.762 | 0.46602 | 1.301
2018-08-21 | 0:00 | 2017-08-21 | 13.305
2018-08-21 | 0:30 | 2017-08-21 00:30 | 13.281
2018-08-21 | 1:00 | 2017-08-21 01:00 | 13.281
2018-08-21 | 1:30 | 2017-08-21 01:30 | 13.257
2018-08-21 | 2:00 | 2017-08-21 02:00 | 13.257
2018-08-21 | 2:30 | 2017-08-21 02:30 | 13.233
2018-08-21 | 3:00 | 2017-08-21 03:00 | 13.209
2018-08-21 | 3:30 | 2017-08-21 03:30 | 13.185
2018-08-21 | 4:00 | 2017-08-21 04:00 | 13.185
2018-08-21 | 4:30 | 2017-08-21 04:30 | 13.161
2018-08-21 | 5:00 | 2017-08-21 05:00 | 13.161
2018-08-21 | 5:30 | 2017-08-21 05:30 | 13.137
2018-08-21 | 6:00 | 2017-08-21 06:00 | 13.137
2018-08-21 | 6:30 | 2017-08-21 06:30 | 13.112
2018-08-21 | 7:00 | 2017-08-21 07:00 | 13.112
2018-08-21 | 7:30 | 2017-08-21 07:30 | 13.112
2018-08-21 | 8:00 | 2017-08-21 08:00 | 13.112
2018-08-21 | 8:30 | 2017-08-21 08:30 | 13.137
2018-08-21 | 9:00 | 2017-08-21 09:00 | 13.161
2018-08-21 | 9:30 | 2017-08-21 09:30 | 13.161
2018-08-21 | 10:00 | 2017-08-21 10:00 | 13.161
2018-08-21 | 10:30 | 2017-08-21 10:30 | 13.185
2018-08-21 | 11:00 | 2017-08-21 11:00 | 13.281
2018-08-21 | 11:30 | 2017-08-21 11:30 | 13.425
2018-08-21 | 12:00 | 2017-08-21 12:00 | 13.618
2018-08-21 | 12:30 | 2017-08-21 12:30 | 13.762
2018-08-21 | 13:00 | 2017-08-21 13:00 | 13.882
2018-08-21 | 13:30 | 2017-08-21 13:30 | 14.05
2018-08-21 | 14:00 | 2017-08-21 14:00 | 14.17
2018-08-21 | 14:30 | 2017-08-21 14:30 | 14.266
2018-08-21 | 15:00 | 2017-08-21 15:00 | 14.314
2018-08-21 | 15:30 | 2017-08-21 15:30 | 14.29
2018-08-21 | 16:00 | 2017-08-21 16:00 | 14.266
2018-08-21 | 16:30 | 2017-08-21 16:30 | 14.242
2018-08-21 | 17:00 | 2017-08-21 17:00 | 14.194
2018-08-21 | 17:30 | 2017-08-21 17:30 | 14.122
2018-08-21 | 18:00 | 2017-08-21 18:00 | 14.05
2018-08-21 | 18:30 | 2017-08-21 18:30 | 13.978
2018-08-21 | 19:00 | 2017-08-21 19:00 | 13.93
2018-08-21 | 19:30 | 2017-08-21 19:30 | 13.858
2018-08-21 | 20:00 | 2017-08-21 20:00 | 13.81
2018-08-21 | 20:30 | 2017-08-21 20:30 | 13.762
2018-08-21 | 21:00 | 2017-08-21 21:00 | 13.714
2018-08-21 | 21:30 | 2017-08-21 21:30 | 13.666
2018-08-21 | 22:00 | 2017-08-21 22:00 | 13.618
2018-08-21 | 22:30 | 2017-08-21 22:30 | 13.594
2018-08-21 | 23:00 | 2017-08-21 23:00 | 13.546
2018-08-21 | 23:30 | 2017-08-21 23:30 | 13.473 | 13.5609 | 13.112 | 14.314 | 0.41566 | 1.202
2018-08-22 | 0:00 | 2017-08-22 | 13.425
2018-08-22 | 0:30 | 2017-08-22 00:30 | 13.377
2018-08-22 | 1:00 | 2017-08-22 01:00 | 13.329
2018-08-22 | 1:30 | 2017-08-22 01:30 | 13.281
2018-08-22 | 2:00 | 2017-08-22 02:00 | 13.257
2018-08-22 | 2:30 | 2017-08-22 02:30 | 13.233
2018-08-22 | 3:00 | 2017-08-22 03:00 | 13.209
2018-08-22 | 3:30 | 2017-08-22 03:30 | 13.209
2018-08-22 | 4:00 | 2017-08-22 04:00 | 13.185
2018-08-22 | 4:30 | 2017-08-22 04:30 | 13.185
2018-08-22 | 5:00 | 2017-08-22 05:00 | 13.185
2018-08-22 | 5:30 | 2017-08-22 05:30 | 13.161
2018-08-22 | 6:00 | 2017-08-22 06:00 | 13.161
2018-08-22 | 6:30 | 2017-08-22 06:30 | 13.161
2018-08-22 | 7:00 | 2017-08-22 07:00 | 13.137
2018-08-22 | 7:30 | 2017-08-22 07:30 | 13.137
2018-08-22 | 8:00 | 2017-08-22 08:00 | 13.137
2018-08-22 | 8:30 | 2017-08-22 08:30 | 13.161
2018-08-22 | 9:00 | 2017-08-22 09:00 | 13.185
2018-08-22 | 9:30 | 2017-08-22 09:30 | 13.185
2018-08-22 | 10:00 | 2017-08-22 10:00 | 13.209
2018-08-22 | 10:30 | 2017-08-22 10:30 | 13.257
2018-08-22 | 11:00 | 2017-08-22 11:00 | 13.305
2018-08-22 | 11:30 | 2017-08-22 11:30 | 13.401
2018-08-22 | 12:00 | 2017-08-22 12:00 | 13.497
2018-08-22 | 12:30 | 2017-08-22 12:30 | 13.57
2018-08-22 | 13:00 | 2017-08-22 13:00 | 13.666
2018-08-22 | 13:30 | 2017-08-22 13:30 | 13.738
2018-08-22 | 14:00 | 2017-08-22 14:00 | 13.81
2018-08-22 | 14:30 | 2017-08-22 14:30 | 13.882
2018-08-22 | 15:00 | 2017-08-22 15:00 | 13.954
2018-08-22 | 15:30 | 2017-08-22 15:30 | 14.026
2018-08-22 | 16:00 | 2017-08-22 16:00 | 14.05
2018-08-22 | 16:30 | 2017-08-22 16:30 | 14.05
2018-08-22 | 17:00 | 2017-08-22 17:00 | 14.002
2018-08-22 | 17:30 | 2017-08-22 17:30 | 13.978
2018-08-22 | 18:00 | 2017-08-22 18:00 | 13.954
2018-08-22 | 18:30 | 2017-08-22 18:30 | 13.93
2018-08-22 | 19:00 | 2017-08-22 19:00 | 13.858
2018-08-22 | 19:30 | 2017-08-22 19:30 | 13.81
2018-08-22 | 20:00 | 2017-08-22 20:00 | 13.762
2018-08-22 | 20:30 | 2017-08-22 20:30 | 13.738
2018-08-22 | 21:00 | 2017-08-22 21:00 | 13.69
2018-08-22 | 21:30 | 2017-08-22 21:30 | 13.666
2018-08-22 | 22:00 | 2017-08-22 22:00 | 13.642
2018-08-22 | 22:30 | 2017-08-22 22:30 | 13.594
2018-08-22 | 23:00 | 2017-08-22 23:00 | 13.57
2018-08-22 | 23:30 | 2017-08-22 23:30 | 13.546 | 13.5095 | 13.137 | 14.05 | 0.31541 | 0.913
2018-08-23 | 0:00 | 2017-08-23 | 13.546
2018-08-23 | 0:30 | 2017-08-23 00:30 | 13.522
2018-08-23 | 1:00 | 2017-08-23 01:00 | 13.497
2018-08-23 | 1:30 | 2017-08-23 01:30 | 13.497
2018-08-23 | 2:00 | 2017-08-23 02:00 | 13.497
2018-08-23 | 2:30 | 2017-08-23 02:30 | 13.473
2018-08-23 | 3:00 | 2017-08-23 03:00 | 13.473
2018-08-23 | 3:30 | 2017-08-23 03:30 | 13.473
2018-08-23 | 4:00 | 2017-08-23 04:00 | 13.449
2018-08-23 | 4:30 | 2017-08-23 04:30 | 13.449
2018-08-23 | 5:00 | 2017-08-23 05:00 | 13.425
2018-08-23 | 5:30 | 2017-08-23 05:30 | 13.425
2018-08-23 | 6:00 | 2017-08-23 06:00 | 13.425
2018-08-23 | 6:30 | 2017-08-23 06:30 | 13.401
2018-08-23 | 7:00 | 2017-08-23 07:00 | 13.401
2018-08-23 | 7:30 | 2017-08-23 07:30 | 13.425
2018-08-23 | 8:00 | 2017-08-23 08:00 | 13.449
2018-08-23 | 8:30 | 2017-08-23 08:30 | 13.449
2018-08-23 | 9:00 | 2017-08-23 09:00 | 13.497
2018-08-23 | 9:30 | 2017-08-23 09:30 | 13.546
2018-08-23 | 10:00 | 2017-08-23 10:00 | 13.618
2018-08-23 | 10:30 | 2017-08-23 10:30 | 13.69
2018-08-23 | 11:00 | 2017-08-23 11:00 | 13.762
2018-08-23 | 11:30 | 2017-08-23 11:30 | 13.81
2018-08-23 | 12:00 | 2017-08-23 12:00 | 13.834
2018-08-23 | 12:30 | 2017-08-23 12:30 | 13.882
2018-08-23 | 13:00 | 2017-08-23 13:00 | 13.93
2018-08-23 | 13:30 | 2017-08-23 13:30 | 13.978
2018-08-23 | 14:00 | 2017-08-23 14:00 | 14.026
2018-08-23 | 14:30 | 2017-08-23 14:30 | 14.098
2018-08-23 | 15:00 | 2017-08-23 15:00 | 14.146
2018-08-23 | 15:30 | 2017-08-23 15:30 | 14.17
2018-08-23 | 16:00 | 2017-08-23 16:00 | 14.17
2018-08-23 | 16:30 | 2017-08-23 16:30 | 14.17
2018-08-23 | 17:00 | 2017-08-23 17:00 | 14.146
2018-08-23 | 17:30 | 2017-08-23 17:30 | 14.098
2018-08-23 | 18:00 | 2017-08-23 18:00 | 14.074
2018-08-23 | 18:30 | 2017-08-23 18:30 | 14.026
2018-08-23 | 19:00 | 2017-08-23 19:00 | 14.002
2018-08-23 | 19:30 | 2017-08-23 19:30 | 13.954
2018-08-23 | 20:00 | 2017-08-23 20:00 | 13.882
2018-08-23 | 20:30 | 2017-08-23 20:30 | 13.834
2018-08-23 | 21:00 | 2017-08-23 21:00 | 13.762
2018-08-23 | 21:30 | 2017-08-23 21:30 | 13.714
2018-08-23 | 22:00 | 2017-08-23 22:00 | 13.666
2018-08-23 | 22:30 | 2017-08-23 22:30 | 13.618
2018-08-23 | 23:00 | 2017-08-23 23:00 | 13.57
2018-08-23 | 23:30 | 2017-08-23 23:30 | 13.522 | 13.7181 | 13.401 | 14.17 | 0.26566 | 0.769
2018-08-24 | 0:00 | 2017-08-24 | 13.497
2018-08-24 | 0:30 | 2017-08-24 00:30 | 13.473
2018-08-24 | 1:00 | 2017-08-24 01:00 | 13.449
2018-08-24 | 1:30 | 2017-08-24 01:30 | 13.425
2018-08-24 | 2:00 | 2017-08-24 02:00 | 13.401
2018-08-24 | 2:30 | 2017-08-24 02:30 | 13.377
2018-08-24 | 3:00 | 2017-08-24 03:00 | 13.353
2018-08-24 | 3:30 | 2017-08-24 03:30 | 13.305
2018-08-24 | 4:00 | 2017-08-24 04:00 | 13.257
2018-08-24 | 4:30 | 2017-08-24 04:30 | 13.185
2018-08-24 | 5:00 | 2017-08-24 05:00 | 13.088
2018-08-24 | 5:30 | 2017-08-24 05:30 | 13.016
2018-08-24 | 6:00 | 2017-08-24 06:00 | 12.944
2018-08-24 | 6:30 | 2017-08-24 06:30 | 12.871
2018-08-24 | 7:00 | 2017-08-24 07:00 | 12.799
2018-08-24 | 7:30 | 2017-08-24 07:30 | 12.775
2018-08-24 | 8:00 | 2017-08-24 08:00 | 12.775
2018-08-24 | 8:30 | 2017-08-24 08:30 | 12.775
2018-08-24 | 9:00 | 2017-08-24 09:00 | 12.823
2018-08-24 | 9:30 | 2017-08-24 09:30 | 12.896
2018-08-24 | 10:00 | 2017-08-24 10:00 | 12.968
2018-08-24 | 10:30 | 2017-08-24 10:30 | 13.016
2018-08-24 | 11:00 | 2017-08-24 11:00 | 13.088
2018-08-24 | 11:30 | 2017-08-24 11:30 | 13.161
2018-08-24 | 12:00 | 2017-08-24 12:00 | 13.233
2018-08-24 | 12:30 | 2017-08-24 12:30 | 13.353
2018-08-24 | 13:00 | 2017-08-24 13:00 | 13.473
2018-08-24 | 13:30 | 2017-08-24 13:30 | 13.594
2018-08-24 | 14:00 | 2017-08-24 14:00 | 13.69
2018-08-24 | 14:30 | 2017-08-24 14:30 | 13.738
2018-08-24 | 15:00 | 2017-08-24 15:00 | 13.762
2018-08-24 | 15:30 | 2017-08-24 15:30 | 13.762
2018-08-24 | 16:00 | 2017-08-24 16:00 | 13.786
2018-08-24 | 16:30 | 2017-08-24 16:30 | 13.762
2018-08-24 | 17:00 | 2017-08-24 17:00 | 13.738
2018-08-24 | 17:30 | 2017-08-24 17:30 | 13.69
2018-08-24 | 18:00 | 2017-08-24 18:00 | 13.642
2018-08-24 | 18:30 | 2017-08-24 18:30 | 13.594
2018-08-24 | 19:00 | 2017-08-24 19:00 | 13.57
2018-08-24 | 19:30 | 2017-08-24 19:30 | 13.497
2018-08-24 | 20:00 | 2017-08-24 20:00 | 13.449
2018-08-24 | 20:30 | 2017-08-24 20:30 | 13.401
2018-08-24 | 21:00 | 2017-08-24 21:00 | 13.329
2018-08-24 | 21:30 | 2017-08-24 21:30 | 13.257
2018-08-24 | 22:00 | 2017-08-24 22:00 | 13.209
2018-08-24 | 22:30 | 2017-08-24 22:30 | 13.161
2018-08-24 | 23:00 | 2017-08-24 23:00 | 13.112
2018-08-24 | 23:30 | 2017-08-24 23:30 | 13.064 | 13.3038 | 12.775 | 13.786 | 0.30794 | 1.011
2018-08-25 | 0:00 | 2017-08-25 | 13.016
2018-08-25 | 0:30 | 2017-08-25 00:30 | 12.968
2018-08-25 | 1:00 | 2017-08-25 01:00 | 12.92
2018-08-25 | 1:30 | 2017-08-25 01:30 | 12.847
2018-08-25 | 2:00 | 2017-08-25 02:00 | 12.775
2018-08-25 | 2:30 | 2017-08-25 02:30 | 12.727
2018-08-25 | 3:00 | 2017-08-25 03:00 | 12.654
2018-08-25 | 3:30 | 2017-08-25 03:30 | 12.582
2018-08-25 | 4:00 | 2017-08-25 04:00 | 12.534
2018-08-25 | 4:30 | 2017-08-25 04:30 | 12.461
2018-08-25 | 5:00 | 2017-08-25 05:00 | 12.389
2018-08-25 | 5:30 | 2017-08-25 05:30 | 12.34
2018-08-25 | 6:00 | 2017-08-25 06:00 | 12.292
2018-08-25 | 6:30 | 2017-08-25 06:30 | 12.219
2018-08-25 | 7:00 | 2017-08-25 07:00 | 12.195
2018-08-25 | 7:30 | 2017-08-25 07:30 | 12.171
2018-08-25 | 8:00 | 2017-08-25 08:00 | 12.195
2018-08-25 | 8:30 | 2017-08-25 08:30 | 12.219
2018-08-25 | 9:00 | 2017-08-25 09:00 | 12.268
2018-08-25 | 9:30 | 2017-08-25 09:30 | 12.364
2018-08-25 | 10:00 | 2017-08-25 10:00 | 12.437
2018-08-25 | 10:30 | 2017-08-25 10:30 | 12.558
2018-08-25 | 11:00 | 2017-08-25 11:00 | 12.654
2018-08-25 | 11:30 | 2017-08-25 11:30 | 12.775
2018-08-25 | 12:00 | 2017-08-25 12:00 | 12.92
2018-08-25 | 12:30 | 2017-08-25 12:30 | 13.088
2018-08-25 | 13:00 | 2017-08-25 13:00 | 13.209
2018-08-25 | 13:30 | 2017-08-25 13:30 | 13.305
2018-08-25 | 14:00 | 2017-08-25 14:00 | 13.401
2018-08-25 | 14:30 | 2017-08-25 14:30 | 13.449
2018-08-25 | 15:00 | 2017-08-25 15:00 | 13.497
2018-08-25 | 15:30 | 2017-08-25 15:30 | 13.497
2018-08-25 | 16:00 | 2017-08-25 16:00 | 13.497
2018-08-25 | 16:30 | 2017-08-25 16:30 | 13.473
2018-08-25 | 17:00 | 2017-08-25 17:00 | 13.449
2018-08-25 | 17:30 | 2017-08-25 17:30 | 13.401
2018-08-25 | 18:00 | 2017-08-25 18:00 | 13.353
2018-08-25 | 18:30 | 2017-08-25 18:30 | 13.305
2018-08-25 | 19:00 | 2017-08-25 19:00 | 13.257
2018-08-25 | 19:30 | 2017-08-25 19:30 | 13.233
2018-08-25 | 20:00 | 2017-08-25 20:00 | 13.161
2018-08-25 | 20:30 | 2017-08-25 20:30 | 13.112
2018-08-25 | 21:00 | 2017-08-25 21:00 | 13.04
2018-08-25 | 21:30 | 2017-08-25 21:30 | 12.968
2018-08-25 | 22:00 | 2017-08-25 22:00 | 12.92
2018-08-25 | 22:30 | 2017-08-25 22:30 | 12.871
2018-08-25 | 23:00 | 2017-08-25 23:00 | 12.823
2018-08-25 | 23:30 | 2017-08-25 23:30 | 12.751 | 12.8654 | 12.171 | 13.497 | 0.42679 | 1.326
2018-08-26 | 0:00 | 2017-08-26 | 12.703
2018-08-26 | 0:30 | 2017-08-26 00:30 | 12.654
2018-08-26 | 1:00 | 2017-08-26 01:00 | 12.606
2018-08-26 | 1:30 | 2017-08-26 01:30 | 12.558
2018-08-26 | 2:00 | 2017-08-26 02:00 | 12.485
2018-08-26 | 2:30 | 2017-08-26 02:30 | 12.437
2018-08-26 | 3:00 | 2017-08-26 03:00 | 12.413
2018-08-26 | 3:30 | 2017-08-26 03:30 | 12.364
2018-08-26 | 4:00 | 2017-08-26 04:00 | 12.316
2018-08-26 | 4:30 | 2017-08-26 04:30 | 12.292
2018-08-26 | 5:00 | 2017-08-26 05:00 | 12.243
2018-08-26 | 5:30 | 2017-08-26 05:30 | 12.195
2018-08-26 | 6:00 | 2017-08-26 06:00 | 12.147
2018-08-26 | 6:30 | 2017-08-26 06:30 | 12.098
2018-08-26 | 7:00 | 2017-08-26 07:00 | 12.074
2018-08-26 | 7:30 | 2017-08-26 07:30 | 12.025
2018-08-26 | 8:00 | 2017-08-26 08:00 | 12.025
2018-08-26 | 8:30 | 2017-08-26 08:30 | 12.05
2018-08-26 | 9:00 | 2017-08-26 09:00 | 12.098
2018-08-26 | 9:30 | 2017-08-26 09:30 | 12.171
2018-08-26 | 10:00 | 2017-08-26 10:00 | 12.243
2018-08-26 | 10:30 | 2017-08-26 10:30 | 12.34
2018-08-26 | 11:00 | 2017-08-26 11:00 | 12.461
2018-08-26 | 11:30 | 2017-08-26 11:30 | 12.606
2018-08-26 | 12:00 | 2017-08-26 12:00 | 12.775
2018-08-26 | 12:30 | 2017-08-26 12:30 | 12.968
2018-08-26 | 13:00 | 2017-08-26 13:00 | 13.137
2018-08-26 | 13:30 | 2017-08-26 13:30 | 13.305
2018-08-26 | 14:00 | 2017-08-26 14:00 | 13.425
2018-08-26 | 14:30 | 2017-08-26 14:30 | 13.522
2018-08-26 | 15:00 | 2017-08-26 15:00 | 13.57
2018-08-26 | 15:30 | 2017-08-26 15:30 | 13.642
2018-08-26 | 16:00 | 2017-08-26 16:00 | 13.642
2018-08-26 | 16:30 | 2017-08-26 16:30 | 13.642
2018-08-26 | 17:00 | 2017-08-26 17:00 | 13.594
2018-08-26 | 17:30 | 2017-08-26 17:30 | 13.522
2018-08-26 | 18:00 | 2017-08-26 18:00 | 13.473
2018-08-26 | 18:30 | 2017-08-26 18:30 | 13.425
2018-08-26 | 19:00 | 2017-08-26 19:00 | 13.377
2018-08-26 | 19:30 | 2017-08-26 19:30 | 13.329
2018-08-26 | 20:00 | 2017-08-26 20:00 | 13.281
2018-08-26 | 20:30 | 2017-08-26 20:30 | 13.233
2018-08-26 | 21:00 | 2017-08-26 21:00 | 13.185
2018-08-26 | 21:30 | 2017-08-26 21:30 | 13.137
2018-08-26 | 22:00 | 2017-08-26 22:00 | 13.088
2018-08-26 | 22:30 | 2017-08-26 22:30 | 13.064
2018-08-26 | 23:00 | 2017-08-26 23:00 | 13.016
2018-08-26 | 23:30 | 2017-08-26 23:30 | 12.992 | 12.8114 | 12.025 | 13.642 | 0.54941 | 1.617
2018-08-27 | 0:00 | 2017-08-27 | 12.968
2018-08-27 | 0:30 | 2017-08-27 00:30 | 12.944
2018-08-27 | 1:00 | 2017-08-27 01:00 | 12.92
2018-08-27 | 1:30 | 2017-08-27 01:30 | 12.896
2018-08-27 | 2:00 | 2017-08-27 02:00 | 12.871
2018-08-27 | 2:30 | 2017-08-27 02:30 | 12.847
2018-08-27 | 3:00 | 2017-08-27 03:00 | 12.823
2018-08-27 | 3:30 | 2017-08-27 03:30 | 12.799
2018-08-27 | 4:00 | 2017-08-27 04:00 | 12.751
2018-08-27 | 4:30 | 2017-08-27 04:30 | 12.727
2018-08-27 | 5:00 | 2017-08-27 05:00 | 12.678
2018-08-27 | 5:30 | 2017-08-27 05:30 | 12.63
2018-08-27 | 6:00 | 2017-08-27 06:00 | 12.582
2018-08-27 | 6:30 | 2017-08-27 06:30 | 12.534
2018-08-27 | 7:00 | 2017-08-27 07:00 | 12.509
2018-08-27 | 7:30 | 2017-08-27 07:30 | 12.485
2018-08-27 | 8:00 | 2017-08-27 08:00 | 12.509
2018-08-27 | 8:30 | 2017-08-27 08:30 | 12.534
2018-08-27 | 9:00 | 2017-08-27 09:00 | 12.606
2018-08-27 | 9:30 | 2017-08-27 09:30 | 12.678
2018-08-27 | 10:00 | 2017-08-27 10:00 | 12.775
2018-08-27 | 10:30 | 2017-08-27 10:30 | 12.871
2018-08-27 | 11:00 | 2017-08-27 11:00 | 12.992
2018-08-27 | 11:30 | 2017-08-27 11:30 | 13.112
2018-08-27 | 12:00 | 2017-08-27 12:00 | 13.305
2018-08-27 | 12:30 | 2017-08-27 12:30 | 13.546
2018-08-27 | 13:00 | 2017-08-27 13:00 | 13.762
2018-08-27 | 13:30 | 2017-08-27 13:30 | 13.93
2018-08-27 | 14:00 | 2017-08-27 14:00 | 14.098
2018-08-27 | 14:30 | 2017-08-27 14:30 | 14.17
2018-08-27 | 15:00 | 2017-08-27 15:00 | 14.242
2018-08-27 | 15:30 | 2017-08-27 15:30 | 14.266
2018-08-27 | 16:00 | 2017-08-27 16:00 | 14.266
2018-08-27 | 16:30 | 2017-08-27 16:30 | 14.242
2018-08-27 | 17:00 | 2017-08-27 17:00 | 14.17
2018-08-27 | 17:30 | 2017-08-27 17:30 | 14.122
2018-08-27 | 18:00 | 2017-08-27 18:00 | 14.05
2018-08-27 | 18:30 | 2017-08-27 18:30 | 13.978
2018-08-27 | 19:00 | 2017-08-27 19:00 | 13.954
2018-08-27 | 19:30 | 2017-08-27 19:30 | 13.93
2018-08-27 | 20:00 | 2017-08-27 20:00 | 13.882
2018-08-27 | 20:30 | 2017-08-27 20:30 | 13.834
2018-08-27 | 21:00 | 2017-08-27 21:00 | 13.786
2018-08-27 | 21:30 | 2017-08-27 21:30 | 13.738
2018-08-27 | 22:00 | 2017-08-27 22:00 | 13.69
2018-08-27 | 22:30 | 2017-08-27 22:30 | 13.642
2018-08-27 | 23:00 | 2017-08-27 23:00 | 13.594
2018-08-27 | 23:30 | 2017-08-27 23:30 | 13.57 | 13.3293 | 12.485 | 14.266 | 0.62509 | 1.781
2018-08-28 | 0:00 | 2017-08-28 | 13.497
2018-08-28 | 0:30 | 2017-08-28 00:30 | 13.473
2018-08-28 | 1:00 | 2017-08-28 01:00 | 13.425
2018-08-28 | 1:30 | 2017-08-28 01:30 | 13.377
2018-08-28 | 2:00 | 2017-08-28 02:00 | 13.329
2018-08-28 | 2:30 | 2017-08-28 02:30 | 13.281
2018-08-28 | 3:00 | 2017-08-28 03:00 | 13.257
2018-08-28 | 3:30 | 2017-08-28 03:30 | 13.209
2018-08-28 | 4:00 | 2017-08-28 04:00 | 13.161
2018-08-28 | 4:30 | 2017-08-28 04:30 | 13.137
2018-08-28 | 5:00 | 2017-08-28 05:00 | 13.112
2018-08-28 | 5:30 | 2017-08-28 05:30 | 13.088
2018-08-28 | 6:00 | 2017-08-28 06:00 | 13.088
2018-08-28 | 6:30 | 2017-08-28 06:30 | 13.064
2018-08-28 | 7:00 | 2017-08-28 07:00 | 13.088
2018-08-28 | 7:30 | 2017-08-28 07:30 | 13.088
2018-08-28 | 8:00 | 2017-08-28 08:00 | 13.112
2018-08-28 | 8:30 | 2017-08-28 08:30 | 13.161
2018-08-28 | 9:00 | 2017-08-28 09:00 | 13.233
2018-08-28 | 9:30 | 2017-08-28 09:30 | 13.305
2018-08-28 | 10:00 | 2017-08-28 10:00 | 13.377
2018-08-28 | 10:30 | 2017-08-28 10:30 | 13.473
2018-08-28 | 11:00 | 2017-08-28 11:00 | 13.57
2018-08-28 | 11:30 | 2017-08-28 11:30 | 13.666
2018-08-28 | 12:00 | 2017-08-28 12:00 | 13.834
2018-08-28 | 12:30 | 2017-08-28 12:30 | 13.978
2018-08-28 | 13:00 | 2017-08-28 13:00 | 14.17
2018-08-28 | 13:30 | 2017-08-28 13:30 | 14.314
2018-08-28 | 14:00 | 2017-08-28 14:00 | 14.433
2018-08-28 | 14:30 | 2017-08-28 14:30 | 14.529
2018-08-28 | 15:00 | 2017-08-28 15:00 | 14.577
2018-08-28 | 15:30 | 2017-08-28 15:30 | 14.625
2018-08-28 | 16:00 | 2017-08-28 16:00 | 14.673
2018-08-28 | 16:30 | 2017-08-28 16:30 | 14.673
2018-08-28 | 17:00 | 2017-08-28 17:00 | 14.649
2018-08-28 | 17:30 | 2017-08-28 17:30 | 14.625
2018-08-28 | 18:00 | 2017-08-28 18:00 | 14.601
2018-08-28 | 18:30 | 2017-08-28 18:30 | 14.553
2018-08-28 | 19:00 | 2017-08-28 19:00 | 14.505
2018-08-28 | 19:30 | 2017-08-28 19:30 | 14.481
2018-08-28 | 20:00 | 2017-08-28 20:00 | 14.457
2018-08-28 | 20:30 | 2017-08-28 20:30 | 14.385
2018-08-28 | 21:00 | 2017-08-28 21:00 | 14.361
2018-08-28 | 21:30 | 2017-08-28 21:30 | 14.337
2018-08-28 | 22:00 | 2017-08-28 22:00 | 14.29
2018-08-28 | 22:30 | 2017-08-28 22:30 | 14.266
2018-08-28 | 23:00 | 2017-08-28 23:00 | 14.242
2018-08-28 | 23:30 | 2017-08-28 23:30 | 14.218 | 13.8406 | 13.064 | 14.673 | 0.6053 | 1.609
2018-08-29 | 0:00 | 2017-08-29 | 14.194
2018-08-29 | 0:30 | 2017-08-29 00:30 | 14.17
2018-08-29 | 1:00 | 2017-08-29 01:00 | 14.146
2018-08-29 | 1:30 | 2017-08-29 01:30 | 14.098
2018-08-29 | 2:00 | 2017-08-29 02:00 | 14.05
2018-08-29 | 2:30 | 2017-08-29 02:30 | 14.002
2018-08-29 | 3:00 | 2017-08-29 03:00 | 13.954
2018-08-29 | 3:30 | 2017-08-29 03:30 | 13.906
2018-08-29 | 4:00 | 2017-08-29 04:00 | 13.882
2018-08-29 | 4:30 | 2017-08-29 04:30 | 13.834
2018-08-29 | 5:00 | 2017-08-29 05:00 | 13.81
2018-08-29 | 5:30 | 2017-08-29 05:30 | 13.786
2018-08-29 | 6:00 | 2017-08-29 06:00 | 13.786
2018-08-29 | 6:30 | 2017-08-29 06:30 | 13.762
2018-08-29 | 7:00 | 2017-08-29 07:00 | 13.762
2018-08-29 | 7:30 | 2017-08-29 07:30 | 13.762
2018-08-29 | 8:00 | 2017-08-29 08:00 | 13.762
2018-08-29 | 8:30 | 2017-08-29 08:30 | 13.762
2018-08-29 | 9:00 | 2017-08-29 09:00 | 13.786
2018-08-29 | 9:30 | 2017-08-29 09:30 | 13.81
2018-08-29 | 10:00 | 2017-08-29 10:00 | 13.858
2018-08-29 | 10:30 | 2017-08-29 10:30 | 13.906
2018-08-29 | 11:00 | 2017-08-29 11:00 | 13.954
2018-08-29 | 11:30 | 2017-08-29 11:30 | 14.002
2018-08-29 | 12:00 | 2017-08-29 12:00 | 14.05
2018-08-29 | 12:30 | 2017-08-29 12:30 | 14.098
2018-08-29 | 13:00 | 2017-08-29 13:00 | 14.146
2018-08-29 | 13:30 | 2017-08-29 13:30 | 14.194
2018-08-29 | 14:00 | 2017-08-29 14:00 | 14.266
2018-08-29 | 14:30 | 2017-08-29 14:30 | 14.337
2018-08-29 | 15:00 | 2017-08-29 15:00 | 14.361
2018-08-29 | 15:30 | 2017-08-29 15:30 | 14.385
2018-08-29 | 16:00 | 2017-08-29 16:00 | 14.385
2018-08-29 | 16:30 | 2017-08-29 16:30 | 14.385
2018-08-29 | 17:00 | 2017-08-29 17:00 | 14.361
2018-08-29 | 17:30 | 2017-08-29 17:30 | 14.337
2018-08-29 | 18:00 | 2017-08-29 18:00 | 14.29
2018-08-29 | 18:30 | 2017-08-29 18:30 | 14.266
2018-08-29 | 19:00 | 2017-08-29 19:00 | 14.218
2018-08-29 | 19:30 | 2017-08-29 19:30 | 14.17
2018-08-29 | 20:00 | 2017-08-29 20:00 | 14.122
2018-08-29 | 20:30 | 2017-08-29 20:30 | 14.098
2018-08-29 | 21:00 | 2017-08-29 21:00 | 14.074
2018-08-29 | 21:30 | 2017-08-29 21:30 | 14.05
2018-08-29 | 22:00 | 2017-08-29 22:00 | 14.026
2018-08-29 | 22:30 | 2017-08-29 22:30 | 14.002
2018-08-29 | 23:00 | 2017-08-29 23:00 | 13.978
2018-08-29 | 23:30 | 2017-08-29 23:30 | 13.954 | 14.0479 | 13.762 | 14.385 | 0.20147 | 0.623
2018-08-30 | 0:00 | 2017-08-30 | 13.93
2018-08-30 | 0:30 | 2017-08-30 00:30 | 13.93
2018-08-30 | 1:00 | 2017-08-30 01:00 | 13.906
2018-08-30 | 1:30 | 2017-08-30 01:30 | 13.882
2018-08-30 | 2:00 | 2017-08-30 02:00 | 13.882
2018-08-30 | 2:30 | 2017-08-30 02:30 | 13.858
2018-08-30 | 3:00 | 2017-08-30 03:00 | 13.858
2018-08-30 | 3:30 | 2017-08-30 03:30 | 13.834
2018-08-30 | 4:00 | 2017-08-30 04:00 | 13.834
2018-08-30 | 4:30 | 2017-08-30 04:30 | 13.81
2018-08-30 | 5:00 | 2017-08-30 05:00 | 13.786
2018-08-30 | 5:30 | 2017-08-30 05:30 | 13.786
2018-08-30 | 6:00 | 2017-08-30 06:00 | 13.762
2018-08-30 | 6:30 | 2017-08-30 06:30 | 13.762
2018-08-30 | 7:00 | 2017-08-30 07:00 | 13.762
2018-08-30 | 7:30 | 2017-08-30 07:30 | 13.762
2018-08-30 | 8:00 | 2017-08-30 08:00 | 13.762
2018-08-30 | 8:30 | 2017-08-30 08:30 | 13.786
2018-08-30 | 9:00 | 2017-08-30 09:00 | 13.834
2018-08-30 | 9:30 | 2017-08-30 09:30 | 13.882
2018-08-30 | 10:00 | 2017-08-30 10:00 | 13.93
2018-08-30 | 10:30 | 2017-08-30 10:30 | 13.978
2018-08-30 | 11:00 | 2017-08-30 11:00 | 14.026
2018-08-30 | 11:30 | 2017-08-30 11:30 | 14.05
2018-08-30 | 12:00 | 2017-08-30 12:00 | 14.098
2018-08-30 | 12:30 | 2017-08-30 12:30 | 14.146
2018-08-30 | 13:00 | 2017-08-30 13:00 | 14.194
2018-08-30 | 13:30 | 2017-08-30 13:30 | 14.266
2018-08-30 | 14:00 | 2017-08-30 14:00 | 14.361
2018-08-30 | 14:30 | 2017-08-30 14:30 | 14.433
2018-08-30 | 15:00 | 2017-08-30 15:00 | 14.457
2018-08-30 | 15:30 | 2017-08-30 15:30 | 14.457
2018-08-30 | 16:00 | 2017-08-30 16:00 | 14.481
2018-08-30 | 16:30 | 2017-08-30 16:30 | 14.481
2018-08-30 | 17:00 | 2017-08-30 17:00 | 14.481
2018-08-30 | 17:30 | 2017-08-30 17:30 | 14.457
2018-08-30 | 18:00 | 2017-08-30 18:00 | 14.433
2018-08-30 | 18:30 | 2017-08-30 18:30 | 14.385
2018-08-30 | 19:00 | 2017-08-30 19:00 | 14.361
2018-08-30 | 19:30 | 2017-08-30 19:30 | 14.314
2018-08-30 | 20:00 | 2017-08-30 20:00 | 14.266
2018-08-30 | 20:30 | 2017-08-30 20:30 | 14.242
2018-08-30 | 21:00 | 2017-08-30 21:00 | 14.194
2018-08-30 | 21:30 | 2017-08-30 21:30 | 14.17
2018-08-30 | 22:00 | 2017-08-30 22:00 | 14.17
2018-08-30 | 22:30 | 2017-08-30 22:30 | 14.146
2018-08-30 | 23:00 | 2017-08-30 23:00 | 14.122
2018-08-30 | 23:30 | 2017-08-30 23:30 | 14.122 | 14.0798 | 13.762 | 14.481 | 0.25102 | 0.719
2018-08-31 | 0:00 | 2017-08-31 | 14.098
2018-08-31 | 0:30 | 2017-08-31 00:30 | 14.074
2018-08-31 | 1:00 | 2017-08-31 01:00 | 14.074
2018-08-31 | 1:30 | 2017-08-31 01:30 | 14.05
2018-08-31 | 2:00 | 2017-08-31 02:00 | 14.05
2018-08-31 | 2:30 | 2017-08-31 02:30 | 14.026
2018-08-31 | 3:00 | 2017-08-31 03:00 | 14.002
2018-08-31 | 3:30 | 2017-08-31 03:30 | 13.978
2018-08-31 | 4:00 | 2017-08-31 04:00 | 13.978
2018-08-31 | 4:30 | 2017-08-31 04:30 | 13.954
2018-08-31 | 5:00 | 2017-08-31 05:00 | 13.93
2018-08-31 | 5:30 | 2017-08-31 05:30 | 13.906
2018-08-31 | 6:00 | 2017-08-31 06:00 | 13.882
2018-08-31 | 6:30 | 2017-08-31 06:30 | 13.882
2018-08-31 | 7:00 | 2017-08-31 07:00 | 13.858
2018-08-31 | 7:30 | 2017-08-31 07:30 | 13.834
2018-08-31 | 8:00 | 2017-08-31 08:00 | 13.81
2018-08-31 | 8:30 | 2017-08-31 08:30 | 13.834
2018-08-31 | 9:00 | 2017-08-31 09:00 | 13.834
2018-08-31 | 9:30 | 2017-08-31 09:30 | 13.858
2018-08-31 | 10:00 | 2017-08-31 10:00 | 13.882
2018-08-31 | 10:30 | 2017-08-31 10:30 | 13.93
2018-08-31 | 11:00 | 2017-08-31 11:00 | 13.978
2018-08-31 | 11:30 | 2017-08-31 11:30 | 14.05
2018-08-31 | 12:00 | 2017-08-31 12:00 | 14.146
2018-08-31 | 12:30 | 2017-08-31 12:30 | 14.242
2018-08-31 | 13:00 | 2017-08-31 13:00 | 14.337
2018-08-31 | 13:30 | 2017-08-31 13:30 | 14.409
2018-08-31 | 14:00 | 2017-08-31 14:00 | 14.481
2018-08-31 | 14:30 | 2017-08-31 14:30 | 14.505
2018-08-31 | 15:00 | 2017-08-31 15:00 | 14.529
2018-08-31 | 15:30 | 2017-08-31 15:30 | 14.505
2018-08-31 | 16:00 | 2017-08-31 16:00 | 14.505
2018-08-31 | 16:30 | 2017-08-31 16:30 | 14.457
2018-08-31 | 17:00 | 2017-08-31 17:00 | 14.409
2018-08-31 | 17:30 | 2017-08-31 17:30 | 14.337
2018-08-31 | 18:00 | 2017-08-31 18:00 | 14.29
2018-08-31 | 18:30 | 2017-08-31 18:30 | 14.218
2018-08-31 | 19:00 | 2017-08-31 19:00 | 14.146
2018-08-31 | 19:30 | 2017-08-31 19:30 | 14.074
2018-08-31 | 20:00 | 2017-08-31 20:00 | 13.978
2018-08-31 | 20:30 | 2017-08-31 20:30 | 13.882
2018-08-31 | 21:00 | 2017-08-31 21:00 | 13.81
2018-08-31 | 21:30 | 2017-08-31 21:30 | 13.738
2018-08-31 | 22:00 | 2017-08-31 22:00 | 13.666
2018-08-31 | 22:30 | 2017-08-31 22:30 | 13.594
2018-08-31 | 23:00 | 2017-08-31 23:00 | 13.522
2018-08-31 | 23:30 | 2017-08-31 23:30 | 13.449 | 14.0413 | 13.449 | 14.529 | 0.26828 | 1.08
2018-09-01 | 0:00 | 2017-09-01 | 13.401
2018-09-01 | 0:30 | 2017-09-01 00:30 | 13.329
2018-09-01 | 1:00 | 2017-09-01 01:00 | 13.257
2018-09-01 | 1:30 | 2017-09-01 01:30 | 13.185
2018-09-01 | 2:00 | 2017-09-01 02:00 | 13.137
2018-09-01 | 2:30 | 2017-09-01 02:30 | 13.064
2018-09-01 | 3:00 | 2017-09-01 03:00 | 13.016
2018-09-01 | 3:30 | 2017-09-01 03:30 | 12.968
2018-09-01 | 4:00 | 2017-09-01 04:00 | 12.944
2018-09-01 | 4:30 | 2017-09-01 04:30 | 12.92
2018-09-01 | 5:00 | 2017-09-01 05:00 | 12.871
2018-09-01 | 5:30 | 2017-09-01 05:30 | 12.847
2018-09-01 | 6:00 | 2017-09-01 06:00 | 12.799
2018-09-01 | 6:30 | 2017-09-01 06:30 | 12.751
2018-09-01 | 7:00 | 2017-09-01 07:00 | 12.727
2018-09-01 | 7:30 | 2017-09-01 07:30 | 12.703
2018-09-01 | 8:00 | 2017-09-01 08:00 | 12.678
2018-09-01 | 8:30 | 2017-09-01 08:30 | 12.703
2018-09-01 | 9:00 | 2017-09-01 09:00 | 12.727
2018-09-01 | 9:30 | 2017-09-01 09:30 | 12.775
2018-09-01 | 10:00 | 2017-09-01 10:00 | 12.847
2018-09-01 | 10:30 | 2017-09-01 10:30 | 12.92
2018-09-01 | 11:00 | 2017-09-01 11:00 | 13.016
2018-09-01 | 11:30 | 2017-09-01 11:30 | 13.137
2018-09-01 | 12:00 | 2017-09-01 12:00 | 13.281
2018-09-01 | 12:30 | 2017-09-01 12:30 | 13.449
2018-09-01 | 13:00 | 2017-09-01 13:00 | 13.594
2018-09-01 | 13:30 | 2017-09-01 13:30 | 13.738
2018-09-01 | 14:00 | 2017-09-01 14:00 | 13.882
2018-09-01 | 14:30 | 2017-09-01 14:30 | 13.954
2018-09-01 | 15:00 | 2017-09-01 15:00 | 14.05
2018-09-01 | 15:30 | 2017-09-01 15:30 | 14.098
2018-09-01 | 16:00 | 2017-09-01 16:00 | 14.146
2018-09-01 | 16:30 | 2017-09-01 16:30 | 14.122
2018-09-01 | 17:00 | 2017-09-01 17:00 | 14.122
2018-09-01 | 17:30 | 2017-09-01 17:30 | 14.098
2018-09-01 | 18:00 | 2017-09-01 18:00 | 14.05
2018-09-01 | 18:30 | 2017-09-01 18:30 | 14.002
2018-09-01 | 19:00 | 2017-09-01 19:00 | 13.978
2018-09-01 | 19:30 | 2017-09-01 19:30 | 13.93
2018-09-01 | 20:00 | 2017-09-01 20:00 | 13.858
2018-09-01 | 20:30 | 2017-09-01 20:30 | 13.81
2018-09-01 | 21:00 | 2017-09-01 21:00 | 13.762
2018-09-01 | 21:30 | 2017-09-01 21:30 | 13.714
2018-09-01 | 22:00 | 2017-09-01 22:00 | 13.69
2018-09-01 | 22:30 | 2017-09-01 22:30 | 13.642
2018-09-01 | 23:00 | 2017-09-01 23:00 | 13.594
2018-09-01 | 23:30 | 2017-09-01 23:30 | 13.57 | 13.3928 | 12.678 | 14.146 | 0.50221 | 1.468
2018-09-02 | 0:00 | 2017-09-02 | 13.522
2018-09-02 | 0:30 | 2017-09-02 00:30 | 13.497
2018-09-02 | 1:00 | 2017-09-02 01:00 | 13.473
2018-09-02 | 1:30 | 2017-09-02 01:30 | 13.449
2018-09-02 | 2:00 | 2017-09-02 02:00 | 13.425
2018-09-02 | 2:30 | 2017-09-02 02:30 | 13.401
2018-09-02 | 3:00 | 2017-09-02 03:00 | 13.353
2018-09-02 | 3:30 | 2017-09-02 03:30 | 13.329
2018-09-02 | 4:00 | 2017-09-02 04:00 | 13.281
2018-09-02 | 4:30 | 2017-09-02 04:30 | 13.209
2018-09-02 | 5:00 | 2017-09-02 05:00 | 13.161
2018-09-02 | 5:30 | 2017-09-02 05:30 | 13.112
2018-09-02 | 6:00 | 2017-09-02 06:00 | 13.064
2018-09-02 | 6:30 | 2017-09-02 06:30 | 13.04
2018-09-02 | 7:00 | 2017-09-02 07:00 | 12.992
2018-09-02 | 7:30 | 2017-09-02 07:30 | 12.968
2018-09-02 | 8:00 | 2017-09-02 08:00 | 12.968
2018-09-02 | 8:30 | 2017-09-02 08:30 | 12.992
2018-09-02 | 9:00 | 2017-09-02 09:00 | 13.04
2018-09-02 | 9:30 | 2017-09-02 09:30 | 13.088
2018-09-02 | 10:00 | 2017-09-02 10:00 | 13.161
2018-09-02 | 10:30 | 2017-09-02 10:30 | 13.233
2018-09-02 | 11:00 | 2017-09-02 11:00 | 13.329
2018-09-02 | 11:30 | 2017-09-02 11:30 | 13.449
2018-09-02 | 12:00 | 2017-09-02 12:00 | 13.618
2018-09-02 | 12:30 | 2017-09-02 12:30 | 13.786
2018-09-02 | 13:00 | 2017-09-02 13:00 | 13.978
2018-09-02 | 13:30 | 2017-09-02 13:30 | 14.122
2018-09-02 | 14:00 | 2017-09-02 14:00 | 14.242
2018-09-02 | 14:30 | 2017-09-02 14:30 | 14.29
2018-09-02 | 15:00 | 2017-09-02 15:00 | 14.361
2018-09-02 | 15:30 | 2017-09-02 15:30 | 14.385
2018-09-02 | 16:00 | 2017-09-02 16:00 | 14.433
2018-09-02 | 16:30 | 2017-09-02 16:30 | 14.457
2018-09-02 | 17:00 | 2017-09-02 17:00 | 14.457
2018-09-02 | 17:30 | 2017-09-02 17:30 | 14.433
2018-09-02 | 18:00 | 2017-09-02 18:00 | 14.409
2018-09-02 | 18:30 | 2017-09-02 18:30 | 14.361
2018-09-02 | 19:00 | 2017-09-02 19:00 | 14.337
2018-09-02 | 19:30 | 2017-09-02 19:30 | 14.314
2018-09-02 | 20:00 | 2017-09-02 20:00 | 14.29
2018-09-02 | 20:30 | 2017-09-02 20:30 | 14.266
2018-09-02 | 21:00 | 2017-09-02 21:00 | 14.218
2018-09-02 | 21:30 | 2017-09-02 21:30 | 14.194
2018-09-02 | 22:00 | 2017-09-02 22:00 | 14.17
2018-09-02 | 22:30 | 2017-09-02 22:30 | 14.146
2018-09-02 | 23:00 | 2017-09-02 23:00 | 14.122
2018-09-02 | 23:30 | 2017-09-02 23:30 | 14.098 | 13.7296 | 12.968 | 14.457 | 0.54093 | 1.489
2018-09-03 | 0:00 | 2017-09-03 | 14.074
2018-09-03 | 0:30 | 2017-09-03 00:30 | 14.05
2018-09-03 | 1:00 | 2017-09-03 01:00 | 14.026
2018-09-03 | 1:30 | 2017-09-03 01:30 | 14.002
2018-09-03 | 2:00 | 2017-09-03 02:00 | 13.978
2018-09-03 | 2:30 | 2017-09-03 02:30 | 13.954
2018-09-03 | 3:00 | 2017-09-03 03:00 | 13.93
2018-09-03 | 3:30 | 2017-09-03 03:30 | 13.93
2018-09-03 | 4:00 | 2017-09-03 04:00 | 13.906
2018-09-03 | 4:30 | 2017-09-03 04:30 | 13.882
2018-09-03 | 5:00 | 2017-09-03 05:00 | 13.858
2018-09-03 | 5:30 | 2017-09-03 05:30 | 13.834
2018-09-03 | 6:00 | 2017-09-03 06:00 | 13.834
2018-09-03 | 6:30 | 2017-09-03 06:30 | 13.81
2018-09-03 | 7:00 | 2017-09-03 07:00 | 13.786
2018-09-03 | 7:30 | 2017-09-03 07:30 | 13.81
2018-09-03 | 8:00 | 2017-09-03 08:00 | 13.81
2018-09-03 | 8:30 | 2017-09-03 08:30 | 13.834
2018-09-03 | 9:00 | 2017-09-03 09:00 | 13.882
2018-09-03 | 9:30 | 2017-09-03 09:30 | 13.93
2018-09-03 | 10:00 | 2017-09-03 10:00 | 13.978
2018-09-03 | 10:30 | 2017-09-03 10:30 | 14.05
2018-09-03 | 11:00 | 2017-09-03 11:00 | 14.122
2018-09-03 | 11:30 | 2017-09-03 11:30 | 14.242
2018-09-03 | 12:00 | 2017-09-03 12:00 | 14.361
2018-09-03 | 12:30 | 2017-09-03 12:30 | 14.505
2018-09-03 | 13:00 | 2017-09-03 13:00 | 14.625
2018-09-03 | 13:30 | 2017-09-03 13:30 | 14.721
2018-09-03 | 14:00 | 2017-09-03 14:00 | 14.792
2018-09-03 | 14:30 | 2017-09-03 14:30 | 14.888
2018-09-03 | 15:00 | 2017-09-03 15:00 | 15.008
2018-09-03 | 15:30 | 2017-09-03 15:30 | 15.055
2018-09-03 | 16:00 | 2017-09-03 16:00 | 15.079
2018-09-03 | 16:30 | 2017-09-03 16:30 | 15.079
2018-09-03 | 17:00 | 2017-09-03 17:00 | 15.079
2018-09-03 | 17:30 | 2017-09-03 17:30 | 15.055
2018-09-03 | 18:00 | 2017-09-03 18:00 | 15.008
2018-09-03 | 18:30 | 2017-09-03 18:30 | 14.96
2018-09-03 | 19:00 | 2017-09-03 19:00 | 14.888
2018-09-03 | 19:30 | 2017-09-03 19:30 | 14.84
2018-09-03 | 20:00 | 2017-09-03 20:00 | 14.792
2018-09-03 | 20:30 | 2017-09-03 20:30 | 14.745
2018-09-03 | 21:00 | 2017-09-03 21:00 | 14.697
2018-09-03 | 21:30 | 2017-09-03 21:30 | 14.649
2018-09-03 | 22:00 | 2017-09-03 22:00 | 14.625
2018-09-03 | 22:30 | 2017-09-03 22:30 | 14.577
2018-09-03 | 23:00 | 2017-09-03 23:00 | 14.553
2018-09-03 | 23:30 | 2017-09-03 23:30 | 14.505 | 14.3666 | 13.786 | 15.079 | 0.46577 | 1.293
2018-09-04 | 0:00 | 2017-09-04 | 14.481
2018-09-04 | 0:30 | 2017-09-04 00:30 | 14.457
2018-09-04 | 1:00 | 2017-09-04 01:00 | 14.433
2018-09-04 | 1:30 | 2017-09-04 01:30 | 14.409
2018-09-04 | 2:00 | 2017-09-04 02:00 | 14.361
2018-09-04 | 2:30 | 2017-09-04 02:30 | 14.337
2018-09-04 | 3:00 | 2017-09-04 03:00 | 14.29
2018-09-04 | 3:30 | 2017-09-04 03:30 | 14.266
2018-09-04 | 4:00 | 2017-09-04 04:00 | 14.242
2018-09-04 | 4:30 | 2017-09-04 04:30 | 14.218
2018-09-04 | 5:00 | 2017-09-04 05:00 | 14.194
2018-09-04 | 5:30 | 2017-09-04 05:30 | 14.17
2018-09-04 | 6:00 | 2017-09-04 06:00 | 14.146
2018-09-04 | 6:30 | 2017-09-04 06:30 | 14.098
2018-09-04 | 7:00 | 2017-09-04 07:00 | 14.074
2018-09-04 | 7:30 | 2017-09-04 07:30 | 14.05
2018-09-04 | 8:00 | 2017-09-04 08:00 | 14.05
2018-09-04 | 8:30 | 2017-09-04 08:30 | 14.074
2018-09-04 | 9:00 | 2017-09-04 09:00 | 14.098
2018-09-04 | 9:30 | 2017-09-04 09:30 | 14.146
2018-09-04 | 10:00 | 2017-09-04 10:00 | 14.218
2018-09-04 | 10:30 | 2017-09-04 10:30 | 14.29
2018-09-04 | 11:00 | 2017-09-04 11:00 | 14.385
2018-09-04 | 11:30 | 2017-09-04 11:30 | 14.481
2018-09-04 | 12:00 | 2017-09-04 12:00 | 14.625
2018-09-04 | 12:30 | 2017-09-04 12:30 | 14.816
2018-09-04 | 13:00 | 2017-09-04 13:00 | 14.984
2018-09-04 | 13:30 | 2017-09-04 13:30 | 15.127
2018-09-04 | 14:00 | 2017-09-04 14:00 | 15.247
2018-09-04 | 14:30 | 2017-09-04 14:30 | 15.39
2018-09-04 | 15:00 | 2017-09-04 15:00 | 15.485
2018-09-04 | 15:30 | 2017-09-04 15:30 | 15.557
2018-09-04 | 16:00 | 2017-09-04 16:00 | 15.605
2018-09-04 | 16:30 | 2017-09-04 16:30 | 15.629
2018-09-04 | 17:00 | 2017-09-04 17:00 | 15.629
2018-09-04 | 17:30 | 2017-09-04 17:30 | 15.605
2018-09-04 | 18:00 | 2017-09-04 18:00 | 15.605
2018-09-04 | 18:30 | 2017-09-04 18:30 | 15.557
2018-09-04 | 19:00 | 2017-09-04 19:00 | 15.533
2018-09-04 | 19:30 | 2017-09-04 19:30 | 15.485
2018-09-04 | 20:00 | 2017-09-04 20:00 | 15.461
2018-09-04 | 20:30 | 2017-09-04 20:30 | 15.414
2018-09-04 | 21:00 | 2017-09-04 21:00 | 15.39
2018-09-04 | 21:30 | 2017-09-04 21:30 | 15.342
2018-09-04 | 22:00 | 2017-09-04 22:00 | 15.318
2018-09-04 | 22:30 | 2017-09-04 22:30 | 15.27
2018-09-04 | 23:00 | 2017-09-04 23:00 | 15.223
2018-09-04 | 23:30 | 2017-09-04 23:30 | 15.175 | 14.8008 | 14.05 | 15.629 | 0.59593 | 1.579
2018-09-05 | 0:00 | 2017-09-05 | 15.151
2018-09-05 | 0:30 | 2017-09-05 00:30 | 15.103
2018-09-05 | 1:00 | 2017-09-05 01:00 | 15.079
2018-09-05 | 1:30 | 2017-09-05 01:30 | 15.055
2018-09-05 | 2:00 | 2017-09-05 02:00 | 15.031
2018-09-05 | 2:30 | 2017-09-05 02:30 | 15.031
2018-09-05 | 3:00 | 2017-09-05 03:00 | 15.008
2018-09-05 | 3:30 | 2017-09-05 03:30 | 15.008
2018-09-05 | 4:00 | 2017-09-05 04:00 | 14.984
2018-09-05 | 4:30 | 2017-09-05 04:30 | 14.96
2018-09-05 | 5:00 | 2017-09-05 05:00 | 14.96
2018-09-05 | 5:30 | 2017-09-05 05:30 | 14.936
2018-09-05 | 6:00 | 2017-09-05 06:00 | 14.936
2018-09-05 | 6:30 | 2017-09-05 06:30 | 14.912
2018-09-05 | 7:00 | 2017-09-05 07:00 | 14.912
2018-09-05 | 7:30 | 2017-09-05 07:30 | 14.912
2018-09-05 | 8:00 | 2017-09-05 08:00 | 14.936
2018-09-05 | 8:30 | 2017-09-05 08:30 | 14.936
2018-09-05 | 9:00 | 2017-09-05 09:00 | 14.96
2018-09-05 | 9:30 | 2017-09-05 09:30 | 15.008
2018-09-05 | 10:00 | 2017-09-05 10:00 | 15.031
2018-09-05 | 10:30 | 2017-09-05 10:30 | 15.079
2018-09-05 | 11:00 | 2017-09-05 11:00 | 15.103
2018-09-05 | 11:30 | 2017-09-05 11:30 | 15.175
2018-09-05 | 12:00 | 2017-09-05 12:00 | 15.223
2018-09-05 | 12:30 | 2017-09-05 12:30 | 15.27
2018-09-05 | 13:00 | 2017-09-05 13:00 | 15.342
2018-09-05 | 13:30 | 2017-09-05 13:30 | 15.39
2018-09-05 | 14:00 | 2017-09-05 14:00 | 15.414
2018-09-05 | 14:30 | 2017-09-05 14:30 | 15.438
2018-09-05 | 15:00 | 2017-09-05 15:00 | 15.485
2018-09-05 | 15:30 | 2017-09-05 15:30 | 15.509
2018-09-05 | 16:00 | 2017-09-05 16:00 | 15.533
2018-09-05 | 16:30 | 2017-09-05 16:30 | 15.581
2018-09-05 | 17:00 | 2017-09-05 17:00 | 15.581
2018-09-05 | 17:30 | 2017-09-05 17:30 | 15.581
2018-09-05 | 18:00 | 2017-09-05 18:00 | 15.581
2018-09-05 | 18:30 | 2017-09-05 18:30 | 15.557
2018-09-05 | 19:00 | 2017-09-05 19:00 | 15.509
2018-09-05 | 19:30 | 2017-09-05 19:30 | 15.438
2018-09-05 | 20:00 | 2017-09-05 20:00 | 15.39
2018-09-05 | 20:30 | 2017-09-05 20:30 | 15.342
2018-09-05 | 21:00 | 2017-09-05 21:00 | 15.294
2018-09-05 | 21:30 | 2017-09-05 21:30 | 15.27
2018-09-05 | 22:00 | 2017-09-05 22:00 | 15.247
2018-09-05 | 22:30 | 2017-09-05 22:30 | 15.223
2018-09-05 | 23:00 | 2017-09-05 23:00 | 15.199
2018-09-05 | 23:30 | 2017-09-05 23:30 | 15.175 | 15.2037 | 14.912 | 15.581 | 0.22598 | 0.669
2018-09-06 | 0:00 | 2017-09-06 | 15.127
2018-09-06 | 0:30 | 2017-09-06 00:30 | 15.103
2018-09-06 | 1:00 | 2017-09-06 01:00 | 15.079
2018-09-06 | 1:30 | 2017-09-06 01:30 | 15.055
2018-09-06 | 2:00 | 2017-09-06 02:00 | 15.031
2018-09-06 | 2:30 | 2017-09-06 02:30 | 15.031
2018-09-06 | 3:00 | 2017-09-06 03:00 | 15.031
2018-09-06 | 3:30 | 2017-09-06 03:30 | 14.984
2018-09-06 | 4:00 | 2017-09-06 04:00 | 14.96
2018-09-06 | 4:30 | 2017-09-06 04:30 | 14.912
2018-09-06 | 5:00 | 2017-09-06 05:00 | 14.888
2018-09-06 | 5:30 | 2017-09-06 05:30 | 14.84
2018-09-06 | 6:00 | 2017-09-06 06:00 | 14.792
2018-09-06 | 6:30 | 2017-09-06 06:30 | 14.745
2018-09-06 | 7:00 | 2017-09-06 07:00 | 14.721
2018-09-06 | 7:30 | 2017-09-06 07:30 | 14.697
2018-09-06 | 8:00 | 2017-09-06 08:00 | 14.697
2018-09-06 | 8:30 | 2017-09-06 08:30 | 14.673
2018-09-06 | 9:00 | 2017-09-06 09:00 | 14.673
2018-09-06 | 9:30 | 2017-09-06 09:30 | 14.649
2018-09-06 | 10:00 | 2017-09-06 10:00 | 14.673
2018-09-06 | 10:30 | 2017-09-06 10:30 | 14.697
2018-09-06 | 11:00 | 2017-09-06 11:00 | 14.721
2018-09-06 | 11:30 | 2017-09-06 11:30 | 14.792
2018-09-06 | 12:00 | 2017-09-06 12:00 | 14.84
2018-09-06 | 12:30 | 2017-09-06 12:30 | 14.888
2018-09-06 | 13:00 | 2017-09-06 13:00 | 14.936
2018-09-06 | 13:30 | 2017-09-06 13:30 | 15.008
2018-09-06 | 14:00 | 2017-09-06 14:00 | 15.103
2018-09-06 | 14:30 | 2017-09-06 14:30 | 15.199
2018-09-06 | 15:00 | 2017-09-06 15:00 | 15.27
2018-09-06 | 15:30 | 2017-09-06 15:30 | 15.294
2018-09-06 | 16:00 | 2017-09-06 16:00 | 15.27
2018-09-06 | 16:30 | 2017-09-06 16:30 | 15.247
2018-09-06 | 17:00 | 2017-09-06 17:00 | 15.223
2018-09-06 | 17:30 | 2017-09-06 17:30 | 15.175
2018-09-06 | 18:00 | 2017-09-06 18:00 | 15.151
2018-09-06 | 18:30 | 2017-09-06 18:30 | 15.127
2018-09-06 | 19:00 | 2017-09-06 19:00 | 15.103
2018-09-06 | 19:30 | 2017-09-06 19:30 | 15.055
2018-09-06 | 20:00 | 2017-09-06 20:00 | 15.031
2018-09-06 | 20:30 | 2017-09-06 20:30 | 15.008
2018-09-06 | 21:00 | 2017-09-06 21:00 | 14.96
2018-09-06 | 21:30 | 2017-09-06 21:30 | 14.936
2018-09-06 | 22:00 | 2017-09-06 22:00 | 14.888
2018-09-06 | 22:30 | 2017-09-06 22:30 | 14.864
2018-09-06 | 23:00 | 2017-09-06 23:00 | 14.84
2018-09-06 | 23:30 | 2017-09-06 23:30 | 14.816 | 14.9542 | 14.649 | 15.294 | 0.18615 | 0.645
2018-09-07 | 0:00 | 2017-09-07 | 14.792
2018-09-07 | 0:30 | 2017-09-07 00:30 | 14.768
2018-09-07 | 1:00 | 2017-09-07 01:00 | 14.745
2018-09-07 | 1:30 | 2017-09-07 01:30 | 14.745
2018-09-07 | 2:00 | 2017-09-07 02:00 | 14.721
2018-09-07 | 2:30 | 2017-09-07 02:30 | 14.721
2018-09-07 | 3:00 | 2017-09-07 03:00 | 14.697
2018-09-07 | 3:30 | 2017-09-07 03:30 | 14.649
2018-09-07 | 4:00 | 2017-09-07 04:00 | 14.649
2018-09-07 | 4:30 | 2017-09-07 04:30 | 14.625
2018-09-07 | 5:00 | 2017-09-07 05:00 | 14.601
2018-09-07 | 5:30 | 2017-09-07 05:30 | 14.601
2018-09-07 | 6:00 | 2017-09-07 06:00 | 14.577
2018-09-07 | 6:30 | 2017-09-07 06:30 | 14.577
2018-09-07 | 7:00 | 2017-09-07 07:00 | 14.577
2018-09-07 | 7:30 | 2017-09-07 07:30 | 14.577
2018-09-07 | 8:00 | 2017-09-07 08:00 | 14.577
2018-09-07 | 8:30 | 2017-09-07 08:30 | 14.577
2018-09-07 | 9:00 | 2017-09-07 09:00 | 14.577
2018-09-07 | 9:30 | 2017-09-07 09:30 | 14.601
2018-09-07 | 10:00 | 2017-09-07 10:00 | 14.625
2018-09-07 | 10:30 | 2017-09-07 10:30 | 14.649
2018-09-07 | 11:00 | 2017-09-07 11:00 | 14.697
2018-09-07 | 11:30 | 2017-09-07 11:30 | 14.721
2018-09-07 | 12:00 | 2017-09-07 12:00 | 14.745
2018-09-07 | 12:30 | 2017-09-07 12:30 | 14.768
2018-09-07 | 13:00 | 2017-09-07 13:00 | 14.792
2018-09-07 | 13:30 | 2017-09-07 13:30 | 14.816
2018-09-07 | 14:00 | 2017-09-07 14:00 | 14.84
2018-09-07 | 14:30 | 2017-09-07 14:30 | 14.84
2018-09-07 | 15:00 | 2017-09-07 15:00 | 14.84
2018-09-07 | 15:30 | 2017-09-07 15:30 | 14.864
2018-09-07 | 16:00 | 2017-09-07 16:00 | 14.864
2018-09-07 | 16:30 | 2017-09-07 16:30 | 14.84
2018-09-07 | 17:00 | 2017-09-07 17:00 | 14.84
2018-09-07 | 17:30 | 2017-09-07 17:30 | 14.84
2018-09-07 | 18:00 | 2017-09-07 18:00 | 14.84
2018-09-07 | 18:30 | 2017-09-07 18:30 | 14.84
2018-09-07 | 19:00 | 2017-09-07 19:00 | 14.816
2018-09-07 | 19:30 | 2017-09-07 19:30 | 14.816
2018-09-07 | 20:00 | 2017-09-07 20:00 | 14.792
2018-09-07 | 20:30 | 2017-09-07 20:30 | 14.768
2018-09-07 | 21:00 | 2017-09-07 21:00 | 14.745
2018-09-07 | 21:30 | 2017-09-07 21:30 | 14.745
2018-09-07 | 22:00 | 2017-09-07 22:00 | 14.721
2018-09-07 | 22:30 | 2017-09-07 22:30 | 14.721
2018-09-07 | 23:00 | 2017-09-07 23:00 | 14.697
2018-09-07 | 23:30 | 2017-09-07 23:30 | 14.673 | 14.7231 | 14.577 | 14.864 | 0.095877 | 0.287
2018-09-08 | 0:00 | 2017-09-08 | 14.673
2018-09-08 | 0:30 | 2017-09-08 00:30 | 14.673
2018-09-08 | 1:00 | 2017-09-08 01:00 | 14.649
2018-09-08 | 1:30 | 2017-09-08 01:30 | 14.649
2018-09-08 | 2:00 | 2017-09-08 02:00 | 14.625
2018-09-08 | 2:30 | 2017-09-08 02:30 | 14.625
2018-09-08 | 3:00 | 2017-09-08 03:00 | 14.625
2018-09-08 | 3:30 | 2017-09-08 03:30 | 14.625
2018-09-08 | 4:00 | 2017-09-08 04:00 | 14.625
2018-09-08 | 4:30 | 2017-09-08 04:30 | 14.601
2018-09-08 | 5:00 | 2017-09-08 05:00 | 14.601
2018-09-08 | 5:30 | 2017-09-08 05:30 | 14.601
2018-09-08 | 6:00 | 2017-09-08 06:00 | 14.577
2018-09-08 | 6:30 | 2017-09-08 06:30 | 14.577
2018-09-08 | 7:00 | 2017-09-08 07:00 | 14.577
2018-09-08 | 7:30 | 2017-09-08 07:30 | 14.553
2018-09-08 | 8:00 | 2017-09-08 08:00 | 14.553
2018-09-08 | 8:30 | 2017-09-08 08:30 | 14.553
2018-09-08 | 9:00 | 2017-09-08 09:00 | 14.553
2018-09-08 | 9:30 | 2017-09-08 09:30 | 14.553
2018-09-08 | 10:00 | 2017-09-08 10:00 | 14.577
2018-09-08 | 10:30 | 2017-09-08 10:30 | 14.577
2018-09-08 | 11:00 | 2017-09-08 11:00 | 14.577
2018-09-08 | 11:30 | 2017-09-08 11:30 | 14.601
2018-09-08 | 12:00 | 2017-09-08 12:00 | 14.625
2018-09-08 | 12:30 | 2017-09-08 12:30 | 14.625
2018-09-08 | 13:00 | 2017-09-08 13:00 | 14.625
2018-09-08 | 13:30 | 2017-09-08 13:30 | 14.625
2018-09-08 | 14:00 | 2017-09-08 14:00 | 14.649
2018-09-08 | 14:30 | 2017-09-08 14:30 | 14.649
2018-09-08 | 15:00 | 2017-09-08 15:00 | 14.673
2018-09-08 | 15:30 | 2017-09-08 15:30 | 14.673
2018-09-08 | 16:00 | 2017-09-08 16:00 | 14.673
2018-09-08 | 16:30 | 2017-09-08 16:30 | 14.697
2018-09-08 | 17:00 | 2017-09-08 17:00 | 14.673
2018-09-08 | 17:30 | 2017-09-08 17:30 | 14.649
2018-09-08 | 18:00 | 2017-09-08 18:00 | 14.625
2018-09-08 | 18:30 | 2017-09-08 18:30 | 14.577
2018-09-08 | 19:00 | 2017-09-08 19:00 | 14.529
2018-09-08 | 19:30 | 2017-09-08 19:30 | 14.481
2018-09-08 | 20:00 | 2017-09-08 20:00 | 14.433
2018-09-08 | 20:30 | 2017-09-08 20:30 | 14.385
2018-09-08 | 21:00 | 2017-09-08 21:00 | 14.337
2018-09-08 | 21:30 | 2017-09-08 21:30 | 14.266
2018-09-08 | 22:00 | 2017-09-08 22:00 | 14.242
2018-09-08 | 22:30 | 2017-09-08 22:30 | 14.218
2018-09-08 | 23:00 | 2017-09-08 23:00 | 14.194
2018-09-08 | 23:30 | 2017-09-08 23:30 | 14.17 | 14.5561 | 14.17 | 14.697 | 0.13682 | 0.527
2018-09-09 | 0:00 | 2017-09-09 | 14.146
2018-09-09 | 0:30 | 2017-09-09 00:30 | 14.146
2018-09-09 | 1:00 | 2017-09-09 01:00 | 14.098
2018-09-09 | 1:30 | 2017-09-09 01:30 | 14.074
2018-09-09 | 2:00 | 2017-09-09 02:00 | 14.05
2018-09-09 | 2:30 | 2017-09-09 02:30 | 14.002
2018-09-09 | 3:00 | 2017-09-09 03:00 | 13.954
2018-09-09 | 3:30 | 2017-09-09 03:30 | 13.93
2018-09-09 | 4:00 | 2017-09-09 04:00 | 13.882
2018-09-09 | 4:30 | 2017-09-09 04:30 | 13.858
2018-09-09 | 5:00 | 2017-09-09 05:00 | 13.834
2018-09-09 | 5:30 | 2017-09-09 05:30 | 13.786
2018-09-09 | 6:00 | 2017-09-09 06:00 | 13.738
2018-09-09 | 6:30 | 2017-09-09 06:30 | 13.69
2018-09-09 | 7:00 | 2017-09-09 07:00 | 13.666
2018-09-09 | 7:30 | 2017-09-09 07:30 | 13.642
2018-09-09 | 8:00 | 2017-09-09 08:00 | 13.642
2018-09-09 | 8:30 | 2017-09-09 08:30 | 13.666
2018-09-09 | 9:00 | 2017-09-09 09:00 | 13.69
2018-09-09 | 9:30 | 2017-09-09 09:30 | 13.738
2018-09-09 | 10:00 | 2017-09-09 10:00 | 13.786
2018-09-09 | 10:30 | 2017-09-09 10:30 | 13.858
2018-09-09 | 11:00 | 2017-09-09 11:00 | 13.906
2018-09-09 | 11:30 | 2017-09-09 11:30 | 13.978
2018-09-09 | 12:00 | 2017-09-09 12:00 | 14.026
2018-09-09 | 12:30 | 2017-09-09 12:30 | 14.074
2018-09-09 | 13:00 | 2017-09-09 13:00 | 14.122
2018-09-09 | 13:30 | 2017-09-09 13:30 | 14.122
2018-09-09 | 14:00 | 2017-09-09 14:00 | 14.122
2018-09-09 | 14:30 | 2017-09-09 14:30 | 14.122
2018-09-09 | 15:00 | 2017-09-09 15:00 | 14.098
2018-09-09 | 15:30 | 2017-09-09 15:30 | 14.098
2018-09-09 | 16:00 | 2017-09-09 16:00 | 14.074
2018-09-09 | 16:30 | 2017-09-09 16:30 | 14.05
2018-09-09 | 17:00 | 2017-09-09 17:00 | 14.002
2018-09-09 | 17:30 | 2017-09-09 17:30 | 13.978
2018-09-09 | 18:00 | 2017-09-09 18:00 | 13.93
2018-09-09 | 18:30 | 2017-09-09 18:30 | 13.906
2018-09-09 | 19:00 | 2017-09-09 19:00 | 13.906
2018-09-09 | 19:30 | 2017-09-09 19:30 | 13.882
2018-09-09 | 20:00 | 2017-09-09 20:00 | 13.882
2018-09-09 | 20:30 | 2017-09-09 20:30 | 13.858
2018-09-09 | 21:00 | 2017-09-09 21:00 | 13.81
2018-09-09 | 21:30 | 2017-09-09 21:30 | 13.786
2018-09-09 | 22:00 | 2017-09-09 22:00 | 13.738
2018-09-09 | 22:30 | 2017-09-09 22:30 | 13.714
2018-09-09 | 23:00 | 2017-09-09 23:00 | 13.666
2018-09-09 | 23:30 | 2017-09-09 23:30 | 13.618 | 13.903 | 13.618 | 14.146 | 0.1638 | 0.528
2018-09-10 | 0:00 | 2017-09-10 | 13.57
2018-09-10 | 0:30 | 2017-09-10 00:30 | 13.497
2018-09-10 | 1:00 | 2017-09-10 01:00 | 13.449
2018-09-10 | 1:30 | 2017-09-10 01:30 | 13.377
2018-09-10 | 2:00 | 2017-09-10 02:00 | 13.329
2018-09-10 | 2:30 | 2017-09-10 02:30 | 13.257
2018-09-10 | 3:00 | 2017-09-10 03:00 | 13.209
2018-09-10 | 3:30 | 2017-09-10 03:30 | 13.161
2018-09-10 | 4:00 | 2017-09-10 04:00 | 13.088
2018-09-10 | 4:30 | 2017-09-10 04:30 | 13.04
2018-09-10 | 5:00 | 2017-09-10 05:00 | 12.992
2018-09-10 | 5:30 | 2017-09-10 05:30 | 12.944
2018-09-10 | 6:00 | 2017-09-10 06:00 | 12.896
2018-09-10 | 6:30 | 2017-09-10 06:30 | 12.847
2018-09-10 | 7:00 | 2017-09-10 07:00 | 12.799
2018-09-10 | 7:30 | 2017-09-10 07:30 | 12.751
2018-09-10 | 8:00 | 2017-09-10 08:00 | 12.727
2018-09-10 | 8:30 | 2017-09-10 08:30 | 12.727
2018-09-10 | 9:00 | 2017-09-10 09:00 | 12.751
2018-09-10 | 9:30 | 2017-09-10 09:30 | 12.775
2018-09-10 | 10:00 | 2017-09-10 10:00 | 12.847
2018-09-10 | 10:30 | 2017-09-10 10:30 | 12.896
2018-09-10 | 11:00 | 2017-09-10 11:00 | 12.968
2018-09-10 | 11:30 | 2017-09-10 11:30 | 13.064
2018-09-10 | 12:00 | 2017-09-10 12:00 | 13.161
2018-09-10 | 12:30 | 2017-09-10 12:30 | 13.281
2018-09-10 | 13:00 | 2017-09-10 13:00 | 13.401
2018-09-10 | 13:30 | 2017-09-10 13:30 | 13.497
2018-09-10 | 14:00 | 2017-09-10 14:00 | 13.618
2018-09-10 | 14:30 | 2017-09-10 14:30 | 13.714
2018-09-10 | 15:00 | 2017-09-10 15:00 | 13.762
2018-09-10 | 15:30 | 2017-09-10 15:30 | 13.81
2018-09-10 | 16:00 | 2017-09-10 16:00 | 13.834
2018-09-10 | 16:30 | 2017-09-10 16:30 | 13.834
2018-09-10 | 17:00 | 2017-09-10 17:00 | 13.81
2018-09-10 | 17:30 | 2017-09-10 17:30 | 13.786
2018-09-10 | 18:00 | 2017-09-10 18:00 | 13.738
2018-09-10 | 18:30 | 2017-09-10 18:30 | 13.69
2018-09-10 | 19:00 | 2017-09-10 19:00 | 13.642
2018-09-10 | 19:30 | 2017-09-10 19:30 | 13.594
2018-09-10 | 20:00 | 2017-09-10 20:00 | 13.546
2018-09-10 | 20:30 | 2017-09-10 20:30 | 13.497
2018-09-10 | 21:00 | 2017-09-10 21:00 | 13.425
2018-09-10 | 21:30 | 2017-09-10 21:30 | 13.377
2018-09-10 | 22:00 | 2017-09-10 22:00 | 13.329
2018-09-10 | 22:30 | 2017-09-10 22:30 | 13.281
2018-09-10 | 23:00 | 2017-09-10 23:00 | 13.233
2018-09-10 | 23:30 | 2017-09-10 23:30 | 13.185 | 13.2918 | 12.727 | 13.834 | 0.35003 | 1.107
2018-09-11 | 0:00 | 2017-09-11 | 13.161
2018-09-11 | 0:30 | 2017-09-11 00:30 | 13.112
2018-09-11 | 1:00 | 2017-09-11 01:00 | 13.088
2018-09-11 | 1:30 | 2017-09-11 01:30 | 13.04
2018-09-11 | 2:00 | 2017-09-11 02:00 | 13.016
2018-09-11 | 2:30 | 2017-09-11 02:30 | 12.968
2018-09-11 | 3:00 | 2017-09-11 03:00 | 12.92
2018-09-11 | 3:30 | 2017-09-11 03:30 | 12.871
2018-09-11 | 4:00 | 2017-09-11 04:00 | 12.823
2018-09-11 | 4:30 | 2017-09-11 04:30 | 12.775
2018-09-11 | 5:00 | 2017-09-11 05:00 | 12.727
2018-09-11 | 5:30 | 2017-09-11 05:30 | 12.654
2018-09-11 | 6:00 | 2017-09-11 06:00 | 12.606
2018-09-11 | 6:30 | 2017-09-11 06:30 | 12.558
2018-09-11 | 7:00 | 2017-09-11 07:00 | 12.509
2018-09-11 | 7:30 | 2017-09-11 07:30 | 12.461
2018-09-11 | 8:00 | 2017-09-11 08:00 | 12.461
2018-09-11 | 8:30 | 2017-09-11 08:30 | 12.461
2018-09-11 | 9:00 | 2017-09-11 09:00 | 12.485
2018-09-11 | 9:30 | 2017-09-11 09:30 | 12.509
2018-09-11 | 10:00 | 2017-09-11 10:00 | 12.558
2018-09-11 | 10:30 | 2017-09-11 10:30 | 12.63
2018-09-11 | 11:00 | 2017-09-11 11:00 | 12.703
2018-09-11 | 11:30 | 2017-09-11 11:30 | 12.799
2018-09-11 | 12:00 | 2017-09-11 12:00 | 12.92
2018-09-11 | 12:30 | 2017-09-11 12:30 | 13.064
2018-09-11 | 13:00 | 2017-09-11 13:00 | 13.209
2018-09-11 | 13:30 | 2017-09-11 13:30 | 13.353
2018-09-11 | 14:00 | 2017-09-11 14:00 | 13.497
2018-09-11 | 14:30 | 2017-09-11 14:30 | 13.618
2018-09-11 | 15:00 | 2017-09-11 15:00 | 13.69
2018-09-11 | 15:30 | 2017-09-11 15:30 | 13.738
2018-09-11 | 16:00 | 2017-09-11 16:00 | 13.786
2018-09-11 | 16:30 | 2017-09-11 16:30 | 13.81
2018-09-11 | 17:00 | 2017-09-11 17:00 | 13.81
2018-09-11 | 17:30 | 2017-09-11 17:30 | 13.786
2018-09-11 | 18:00 | 2017-09-11 18:00 | 13.738
2018-09-11 | 18:30 | 2017-09-11 18:30 | 13.69
2018-09-11 | 19:00 | 2017-09-11 19:00 | 13.642
2018-09-11 | 19:30 | 2017-09-11 19:30 | 13.594
2018-09-11 | 20:00 | 2017-09-11 20:00 | 13.546
2018-09-11 | 20:30 | 2017-09-11 20:30 | 13.497
2018-09-11 | 21:00 | 2017-09-11 21:00 | 13.473
2018-09-11 | 21:30 | 2017-09-11 21:30 | 13.425
2018-09-11 | 22:00 | 2017-09-11 22:00 | 13.401
2018-09-11 | 22:30 | 2017-09-11 22:30 | 13.377
2018-09-11 | 23:00 | 2017-09-11 23:00 | 13.353
2018-09-11 | 23:30 | 2017-09-11 23:30 | 13.329 | 13.13 | 12.461 | 13.81 | 0.45229 | 1.349
2018-09-12 | 0:00 | 2017-09-12 | 13.305
2018-09-12 | 0:30 | 2017-09-12 00:30 | 13.281
2018-09-12 | 1:00 | 2017-09-12 01:00 | 13.257
2018-09-12 | 1:30 | 2017-09-12 01:30 | 13.257
2018-09-12 | 2:00 | 2017-09-12 02:00 | 13.233
2018-09-12 | 2:30 | 2017-09-12 02:30 | 13.209
2018-09-12 | 3:00 | 2017-09-12 03:00 | 13.209
2018-09-12 | 3:30 | 2017-09-12 03:30 | 13.209
2018-09-12 | 4:00 | 2017-09-12 04:00 | 13.233
2018-09-12 | 4:30 | 2017-09-12 04:30 | 13.233
2018-09-12 | 5:00 | 2017-09-12 05:00 | 13.257
2018-09-12 | 5:30 | 2017-09-12 05:30 | 13.257
2018-09-12 | 6:00 | 2017-09-12 06:00 | 13.257
2018-09-12 | 6:30 | 2017-09-12 06:30 | 13.281
2018-09-12 | 7:00 | 2017-09-12 07:00 | 13.281
2018-09-12 | 7:30 | 2017-09-12 07:30 | 13.305
2018-09-12 | 8:00 | 2017-09-12 08:00 | 13.305
2018-09-12 | 8:30 | 2017-09-12 08:30 | 13.329
2018-09-12 | 9:00 | 2017-09-12 09:00 | 13.353
2018-09-12 | 9:30 | 2017-09-12 09:30 | 13.377
2018-09-12 | 10:00 | 2017-09-12 10:00 | 13.425
2018-09-12 | 10:30 | 2017-09-12 10:30 | 13.473
2018-09-12 | 11:00 | 2017-09-12 11:00 | 13.522
2018-09-12 | 11:30 | 2017-09-12 11:30 | 13.57
2018-09-12 | 12:00 | 2017-09-12 12:00 | 13.618
2018-09-12 | 12:30 | 2017-09-12 12:30 | 13.666
2018-09-12 | 13:00 | 2017-09-12 13:00 | 13.714
2018-09-12 | 13:30 | 2017-09-12 13:30 | 13.738
2018-09-12 | 14:00 | 2017-09-12 14:00 | 13.786
2018-09-12 | 14:30 | 2017-09-12 14:30 | 13.834
2018-09-12 | 15:00 | 2017-09-12 15:00 | 13.906
2018-09-12 | 15:30 | 2017-09-12 15:30 | 13.93
2018-09-12 | 16:00 | 2017-09-12 16:00 | 13.93
2018-09-12 | 16:30 | 2017-09-12 16:30 | 13.93
2018-09-12 | 17:00 | 2017-09-12 17:00 | 13.906
2018-09-12 | 17:30 | 2017-09-12 17:30 | 13.882
2018-09-12 | 18:00 | 2017-09-12 18:00 | 13.834
2018-09-12 | 18:30 | 2017-09-12 18:30 | 13.786
2018-09-12 | 19:00 | 2017-09-12 19:00 | 13.738
2018-09-12 | 19:30 | 2017-09-12 19:30 | 13.666
2018-09-12 | 20:00 | 2017-09-12 20:00 | 13.594
2018-09-12 | 20:30 | 2017-09-12 20:30 | 13.522
2018-09-12 | 21:00 | 2017-09-12 21:00 | 13.449
2018-09-12 | 21:30 | 2017-09-12 21:30 | 13.401
2018-09-12 | 22:00 | 2017-09-12 22:00 | 13.329
2018-09-12 | 22:30 | 2017-09-12 22:30 | 13.281
2018-09-12 | 23:00 | 2017-09-12 23:00 | 13.209
2018-09-12 | 23:30 | 2017-09-12 23:30 | 13.161 | 13.4839 | 13.161 | 13.93 | 0.25391 | 0.769
2018-09-13 | 0:00 | 2017-09-13 | 13.112
2018-09-13 | 0:30 | 2017-09-13 00:30 | 13.064
2018-09-13 | 1:00 | 2017-09-13 01:00 | 12.992
2018-09-13 | 1:30 | 2017-09-13 01:30 | 12.944
2018-09-13 | 2:00 | 2017-09-13 02:00 | 12.896
2018-09-13 | 2:30 | 2017-09-13 02:30 | 12.823
2018-09-13 | 3:00 | 2017-09-13 03:00 | 12.775
2018-09-13 | 3:30 | 2017-09-13 03:30 | 12.727
2018-09-13 | 4:00 | 2017-09-13 04:00 | 12.678
2018-09-13 | 4:30 | 2017-09-13 04:30 | 12.63
2018-09-13 | 5:00 | 2017-09-13 05:00 | 12.606
2018-09-13 | 5:30 | 2017-09-13 05:30 | 12.534
2018-09-13 | 6:00 | 2017-09-13 06:00 | 12.485
2018-09-13 | 6:30 | 2017-09-13 06:30 | 12.437
2018-09-13 | 7:00 | 2017-09-13 07:00 | 12.389
2018-09-13 | 7:30 | 2017-09-13 07:30 | 12.34
2018-09-13 | 8:00 | 2017-09-13 08:00 | 12.316
2018-09-13 | 8:30 | 2017-09-13 08:30 | 12.316
2018-09-13 | 9:00 | 2017-09-13 09:00 | 12.34
2018-09-13 | 9:30 | 2017-09-13 09:30 | 12.389
2018-09-13 | 10:00 | 2017-09-13 10:00 | 12.461
2018-09-13 | 10:30 | 2017-09-13 10:30 | 12.534
2018-09-13 | 11:00 | 2017-09-13 11:00 | 12.606
2018-09-13 | 11:30 | 2017-09-13 11:30 | 12.678
2018-09-13 | 12:00 | 2017-09-13 12:00 | 12.727
2018-09-13 | 12:30 | 2017-09-13 12:30 | 12.823
2018-09-13 | 13:00 | 2017-09-13 13:00 | 12.896
2018-09-13 | 13:30 | 2017-09-13 13:30 | 12.968
2018-09-13 | 14:00 | 2017-09-13 14:00 | 13.04
2018-09-13 | 14:30 | 2017-09-13 14:30 | 13.112
2018-09-13 | 15:00 | 2017-09-13 15:00 | 13.161
2018-09-13 | 15:30 | 2017-09-13 15:30 | 13.209
2018-09-13 | 16:00 | 2017-09-13 16:00 | 13.209
2018-09-13 | 16:30 | 2017-09-13 16:30 | 13.233
2018-09-13 | 17:00 | 2017-09-13 17:00 | 13.209
2018-09-13 | 17:30 | 2017-09-13 17:30 | 13.185
2018-09-13 | 18:00 | 2017-09-13 18:00 | 13.161
2018-09-13 | 18:30 | 2017-09-13 18:30 | 13.112
2018-09-13 | 19:00 | 2017-09-13 19:00 | 13.064
2018-09-13 | 19:30 | 2017-09-13 19:30 | 13.016
2018-09-13 | 20:00 | 2017-09-13 20:00 | 12.968
2018-09-13 | 20:30 | 2017-09-13 20:30 | 12.896
2018-09-13 | 21:00 | 2017-09-13 21:00 | 12.871
2018-09-13 | 21:30 | 2017-09-13 21:30 | 12.823
2018-09-13 | 22:00 | 2017-09-13 22:00 | 12.775
2018-09-13 | 22:30 | 2017-09-13 22:30 | 12.727
2018-09-13 | 23:00 | 2017-09-13 23:00 | 12.678
2018-09-13 | 23:30 | 2017-09-13 23:30 | 12.654 | 12.8039 | 12.316 | 13.233 | 0.28004 | 0.917
2018-09-14 | 0:00 | 2017-09-14 | 12.606
2018-09-14 | 0:30 | 2017-09-14 00:30 | 12.582
2018-09-14 | 1:00 | 2017-09-14 01:00 | 12.534
2018-09-14 | 1:30 | 2017-09-14 01:30 | 12.509
2018-09-14 | 2:00 | 2017-09-14 02:00 | 12.485
2018-09-14 | 2:30 | 2017-09-14 02:30 | 12.437
2018-09-14 | 3:00 | 2017-09-14 03:00 | 12.413
2018-09-14 | 3:30 | 2017-09-14 03:30 | 12.389
2018-09-14 | 4:00 | 2017-09-14 04:00 | 12.364
2018-09-14 | 4:30 | 2017-09-14 04:30 | 12.34
2018-09-14 | 5:00 | 2017-09-14 05:00 | 12.316
2018-09-14 | 5:30 | 2017-09-14 05:30 | 12.316
2018-09-14 | 6:00 | 2017-09-14 06:00 | 12.292
2018-09-14 | 6:30 | 2017-09-14 06:30 | 12.292
2018-09-14 | 7:00 | 2017-09-14 07:00 | 12.268
2018-09-14 | 7:30 | 2017-09-14 07:30 | 12.268
2018-09-14 | 8:00 | 2017-09-14 08:00 | 12.268
2018-09-14 | 8:30 | 2017-09-14 08:30 | 12.292
2018-09-14 | 9:00 | 2017-09-14 09:00 | 12.292
2018-09-14 | 9:30 | 2017-09-14 09:30 | 12.316
2018-09-14 | 10:00 | 2017-09-14 10:00 | 12.34
2018-09-14 | 10:30 | 2017-09-14 10:30 | 12.389
2018-09-14 | 11:00 | 2017-09-14 11:00 | 12.437
2018-09-14 | 11:30 | 2017-09-14 11:30 | 12.509
2018-09-14 | 12:00 | 2017-09-14 12:00 | 12.582
2018-09-14 | 12:30 | 2017-09-14 12:30 | 12.703
2018-09-14 | 13:00 | 2017-09-14 13:00 | 12.823
2018-09-14 | 13:30 | 2017-09-14 13:30 | 12.92
2018-09-14 | 14:00 | 2017-09-14 14:00 | 13.016
2018-09-14 | 14:30 | 2017-09-14 14:30 | 13.112
2018-09-14 | 15:00 | 2017-09-14 15:00 | 13.161
2018-09-14 | 15:30 | 2017-09-14 15:30 | 13.185
2018-09-14 | 16:00 | 2017-09-14 16:00 | 13.185
2018-09-14 | 16:30 | 2017-09-14 16:30 | 13.185
2018-09-14 | 17:00 | 2017-09-14 17:00 | 13.161
2018-09-14 | 17:30 | 2017-09-14 17:30 | 13.161
2018-09-14 | 18:00 | 2017-09-14 18:00 | 13.112
2018-09-14 | 18:30 | 2017-09-14 18:30 | 13.088
2018-09-14 | 19:00 | 2017-09-14 19:00 | 13.04
2018-09-14 | 19:30 | 2017-09-14 19:30 | 12.968
2018-09-14 | 20:00 | 2017-09-14 20:00 | 12.896
2018-09-14 | 20:30 | 2017-09-14 20:30 | 12.823
2018-09-14 | 21:00 | 2017-09-14 21:00 | 12.727
2018-09-14 | 21:30 | 2017-09-14 21:30 | 12.654
2018-09-14 | 22:00 | 2017-09-14 22:00 | 12.582
2018-09-14 | 22:30 | 2017-09-14 22:30 | 12.509
2018-09-14 | 23:00 | 2017-09-14 23:00 | 12.413
2018-09-14 | 23:30 | 2017-09-14 23:30 | 12.34 | 12.6375 | 12.268 | 13.185 | 0.32463 | 0.917
2018-09-15 | 0:00 | 2017-09-15 | 12.268
2018-09-15 | 0:30 | 2017-09-15 00:30 | 12.195
2018-09-15 | 1:00 | 2017-09-15 01:00 | 12.122
2018-09-15 | 1:30 | 2017-09-15 01:30 | 12.05
2018-09-15 | 2:00 | 2017-09-15 02:00 | 11.977
2018-09-15 | 2:30 | 2017-09-15 02:30 | 11.904
2018-09-15 | 3:00 | 2017-09-15 03:00 | 11.856
2018-09-15 | 3:30 | 2017-09-15 03:30 | 11.783
2018-09-15 | 4:00 | 2017-09-15 04:00 | 11.734
2018-09-15 | 4:30 | 2017-09-15 04:30 | 11.686
2018-09-15 | 5:00 | 2017-09-15 05:00 | 11.637
2018-09-15 | 5:30 | 2017-09-15 05:30 | 11.565
2018-09-15 | 6:00 | 2017-09-15 06:00 | 11.516
2018-09-15 | 6:30 | 2017-09-15 06:30 | 11.467
2018-09-15 | 7:00 | 2017-09-15 07:00 | 11.419
2018-09-15 | 7:30 | 2017-09-15 07:30 | 11.37
2018-09-15 | 8:00 | 2017-09-15 08:00 | 11.346
2018-09-15 | 8:30 | 2017-09-15 08:30 | 11.321
2018-09-15 | 9:00 | 2017-09-15 09:00 | 11.321
2018-09-15 | 9:30 | 2017-09-15 09:30 | 11.37
2018-09-15 | 10:00 | 2017-09-15 10:00 | 11.419
2018-09-15 | 10:30 | 2017-09-15 10:30 | 11.492
2018-09-15 | 11:00 | 2017-09-15 11:00 | 11.565
2018-09-15 | 11:30 | 2017-09-15 11:30 | 11.662
2018-09-15 | 12:00 | 2017-09-15 12:00 | 11.783
2018-09-15 | 12:30 | 2017-09-15 12:30 | 11.929
2018-09-15 | 13:00 | 2017-09-15 13:00 | 12.05
2018-09-15 | 13:30 | 2017-09-15 13:30 | 12.171
2018-09-15 | 14:00 | 2017-09-15 14:00 | 12.316
2018-09-15 | 14:30 | 2017-09-15 14:30 | 12.413
2018-09-15 | 15:00 | 2017-09-15 15:00 | 12.485
2018-09-15 | 15:30 | 2017-09-15 15:30 | 12.534
2018-09-15 | 16:00 | 2017-09-15 16:00 | 12.582
2018-09-15 | 16:30 | 2017-09-15 16:30 | 12.63
2018-09-15 | 17:00 | 2017-09-15 17:00 | 12.63
2018-09-15 | 17:30 | 2017-09-15 17:30 | 12.606
2018-09-15 | 18:00 | 2017-09-15 18:00 | 12.582
2018-09-15 | 18:30 | 2017-09-15 18:30 | 12.558
2018-09-15 | 19:00 | 2017-09-15 19:00 | 12.534
2018-09-15 | 19:30 | 2017-09-15 19:30 | 12.485
2018-09-15 | 20:00 | 2017-09-15 20:00 | 12.461
2018-09-15 | 20:30 | 2017-09-15 20:30 | 12.437
2018-09-15 | 21:00 | 2017-09-15 21:00 | 12.413
2018-09-15 | 21:30 | 2017-09-15 21:30 | 12.389
2018-09-15 | 22:00 | 2017-09-15 22:00 | 12.364
2018-09-15 | 22:30 | 2017-09-15 22:30 | 12.34
2018-09-15 | 23:00 | 2017-09-15 23:00 | 12.292
2018-09-15 | 23:30 | 2017-09-15 23:30 | 12.268 | 12.027 | 11.321 | 12.63 | 0.44325 | 1.309
2018-09-16 | 0:00 | 2017-09-16 | 12.219
2018-09-16 | 0:30 | 2017-09-16 00:30 | 12.195
2018-09-16 | 1:00 | 2017-09-16 01:00 | 12.147
2018-09-16 | 1:30 | 2017-09-16 01:30 | 12.122
2018-09-16 | 2:00 | 2017-09-16 02:00 | 12.098
2018-09-16 | 2:30 | 2017-09-16 02:30 | 12.05
2018-09-16 | 3:00 | 2017-09-16 03:00 | 12.025
2018-09-16 | 3:30 | 2017-09-16 03:30 | 12.001
2018-09-16 | 4:00 | 2017-09-16 04:00 | 11.977
2018-09-16 | 4:30 | 2017-09-16 04:30 | 11.953
2018-09-16 | 5:00 | 2017-09-16 05:00 | 11.953
2018-09-16 | 5:30 | 2017-09-16 05:30 | 11.929
2018-09-16 | 6:00 | 2017-09-16 06:00 | 11.929
2018-09-16 | 6:30 | 2017-09-16 06:30 | 11.929
2018-09-16 | 7:00 | 2017-09-16 07:00 | 11.929
2018-09-16 | 7:30 | 2017-09-16 07:30 | 11.929
2018-09-16 | 8:00 | 2017-09-16 08:00 | 11.929
2018-09-16 | 8:30 | 2017-09-16 08:30 | 11.929
2018-09-16 | 9:00 | 2017-09-16 09:00 | 11.953
2018-09-16 | 9:30 | 2017-09-16 09:30 | 12.001
2018-09-16 | 10:00 | 2017-09-16 10:00 | 12.05
2018-09-16 | 10:30 | 2017-09-16 10:30 | 12.098
2018-09-16 | 11:00 | 2017-09-16 11:00 | 12.147
2018-09-16 | 11:30 | 2017-09-16 11:30 | 12.243
2018-09-16 | 12:00 | 2017-09-16 12:00 | 12.316
2018-09-16 | 12:30 | 2017-09-16 12:30 | 12.413
2018-09-16 | 13:00 | 2017-09-16 13:00 | 12.509
2018-09-16 | 13:30 | 2017-09-16 13:30 | 12.582
2018-09-16 | 14:00 | 2017-09-16 14:00 | 12.63
2018-09-16 | 14:30 | 2017-09-16 14:30 | 12.703
2018-09-16 | 15:00 | 2017-09-16 15:00 | 12.751
2018-09-16 | 15:30 | 2017-09-16 15:30 | 12.799
2018-09-16 | 16:00 | 2017-09-16 16:00 | 12.823
2018-09-16 | 16:30 | 2017-09-16 16:30 | 12.847
2018-09-16 | 17:00 | 2017-09-16 17:00 | 12.847
2018-09-16 | 17:30 | 2017-09-16 17:30 | 12.847
2018-09-16 | 18:00 | 2017-09-16 18:00 | 12.823
2018-09-16 | 18:30 | 2017-09-16 18:30 | 12.799
2018-09-16 | 19:00 | 2017-09-16 19:00 | 12.751
2018-09-16 | 19:30 | 2017-09-16 19:30 | 12.703
2018-09-16 | 20:00 | 2017-09-16 20:00 | 12.678
2018-09-16 | 20:30 | 2017-09-16 20:30 | 12.63
2018-09-16 | 21:00 | 2017-09-16 21:00 | 12.582
2018-09-16 | 21:30 | 2017-09-16 21:30 | 12.534
2018-09-16 | 22:00 | 2017-09-16 22:00 | 12.509
2018-09-16 | 22:30 | 2017-09-16 22:30 | 12.485
2018-09-16 | 23:00 | 2017-09-16 23:00 | 12.437
2018-09-16 | 23:30 | 2017-09-16 23:30 | 12.437 | 12.3369 | 11.929 | 12.847 | 0.33723 | 0.918
2018-09-17 | 0:00 | 2017-09-17 | 12.413
2018-09-17 | 0:30 | 2017-09-17 00:30 | 12.413
2018-09-17 | 1:00 | 2017-09-17 01:00 | 12.389
2018-09-17 | 1:30 | 2017-09-17 01:30 | 12.364
2018-09-17 | 2:00 | 2017-09-17 02:00 | 12.34
2018-09-17 | 2:30 | 2017-09-17 02:30 | 12.316
2018-09-17 | 3:00 | 2017-09-17 03:00 | 12.268
2018-09-17 | 3:30 | 2017-09-17 03:30 | 12.243
2018-09-17 | 4:00 | 2017-09-17 04:00 | 12.219
2018-09-17 | 4:30 | 2017-09-17 04:30 | 12.195
2018-09-17 | 5:00 | 2017-09-17 05:00 | 12.147
2018-09-17 | 5:30 | 2017-09-17 05:30 | 12.147
2018-09-17 | 6:00 | 2017-09-17 06:00 | 12.147
2018-09-17 | 6:30 | 2017-09-17 06:30 | 12.147
2018-09-17 | 7:00 | 2017-09-17 07:00 | 12.171
2018-09-17 | 7:30 | 2017-09-17 07:30 | 12.195
2018-09-17 | 8:00 | 2017-09-17 08:00 | 12.195
2018-09-17 | 8:30 | 2017-09-17 08:30 | 12.219
2018-09-17 | 9:00 | 2017-09-17 09:00 | 12.268
2018-09-17 | 9:30 | 2017-09-17 09:30 | 12.316
2018-09-17 | 10:00 | 2017-09-17 10:00 | 12.364
2018-09-17 | 10:30 | 2017-09-17 10:30 | 12.413
2018-09-17 | 11:00 | 2017-09-17 11:00 | 12.461
2018-09-17 | 11:30 | 2017-09-17 11:30 | 12.509
2018-09-17 | 12:00 | 2017-09-17 12:00 | 12.534
2018-09-17 | 12:30 | 2017-09-17 12:30 | 12.582
2018-09-17 | 13:00 | 2017-09-17 13:00 | 12.582
2018-09-17 | 13:30 | 2017-09-17 13:30 | 12.582
2018-09-17 | 14:00 | 2017-09-17 14:00 | 12.582
2018-09-17 | 14:30 | 2017-09-17 14:30 | 12.558
2018-09-17 | 15:00 | 2017-09-17 15:00 | 12.558
2018-09-17 | 15:30 | 2017-09-17 15:30 | 12.558
2018-09-17 | 16:00 | 2017-09-17 16:00 | 12.558
2018-09-17 | 16:30 | 2017-09-17 16:30 | 12.558
2018-09-17 | 17:00 | 2017-09-17 17:00 | 12.558
2018-09-17 | 17:30 | 2017-09-17 17:30 | 12.534
2018-09-17 | 18:00 | 2017-09-17 18:00 | 12.509
2018-09-17 | 18:30 | 2017-09-17 18:30 | 12.485
2018-09-17 | 19:00 | 2017-09-17 19:00 | 12.461
2018-09-17 | 19:30 | 2017-09-17 19:30 | 12.437
2018-09-17 | 20:00 | 2017-09-17 20:00 | 12.437
2018-09-17 | 20:30 | 2017-09-17 20:30 | 12.413
2018-09-17 | 21:00 | 2017-09-17 21:00 | 12.413
2018-09-17 | 21:30 | 2017-09-17 21:30 | 12.389
2018-09-17 | 22:00 | 2017-09-17 22:00 | 12.364
2018-09-17 | 22:30 | 2017-09-17 22:30 | 12.34
2018-09-17 | 23:00 | 2017-09-17 23:00 | 12.34
2018-09-17 | 23:30 | 2017-09-17 23:30 | 12.34 | 12.3861 | 12.147 | 12.582 | 0.14165 | 0.435
2018-09-18 | 0:00 | 2017-09-18 | 12.316
2018-09-18 | 0:30 | 2017-09-18 00:30 | 12.292
2018-09-18 | 1:00 | 2017-09-18 01:00 | 12.268
2018-09-18 | 1:30 | 2017-09-18 01:30 | 12.219
2018-09-18 | 2:00 | 2017-09-18 02:00 | 12.195
2018-09-18 | 2:30 | 2017-09-18 02:30 | 12.171
2018-09-18 | 3:00 | 2017-09-18 03:00 | 12.147
2018-09-18 | 3:30 | 2017-09-18 03:30 | 12.147
2018-09-18 | 4:00 | 2017-09-18 04:00 | 12.098
2018-09-18 | 4:30 | 2017-09-18 04:30 | 12.074
2018-09-18 | 5:00 | 2017-09-18 05:00 | 12.025
2018-09-18 | 5:30 | 2017-09-18 05:30 | 12.001
2018-09-18 | 6:00 | 2017-09-18 06:00 | 11.953
2018-09-18 | 6:30 | 2017-09-18 06:30 | 11.929
2018-09-18 | 7:00 | 2017-09-18 07:00 | 11.88
2018-09-18 | 7:30 | 2017-09-18 07:30 | 11.832
2018-09-18 | 8:00 | 2017-09-18 08:00 | 11.807
2018-09-18 | 8:30 | 2017-09-18 08:30 | 11.832
2018-09-18 | 9:00 | 2017-09-18 09:00 | 11.88
2018-09-18 | 9:30 | 2017-09-18 09:30 | 11.904
2018-09-18 | 10:00 | 2017-09-18 10:00 | 11.904
2018-09-18 | 10:30 | 2017-09-18 10:30 | 11.929
2018-09-18 | 11:00 | 2017-09-18 11:00 | 11.977
2018-09-18 | 11:30 | 2017-09-18 11:30 | 12.074
2018-09-18 | 12:00 | 2017-09-18 12:00 | 12.147
2018-09-18 | 12:30 | 2017-09-18 12:30 | 12.219
2018-09-18 | 13:00 | 2017-09-18 13:00 | 12.243
2018-09-18 | 13:30 | 2017-09-18 13:30 | 12.219
2018-09-18 | 14:00 | 2017-09-18 14:00 | 12.195
2018-09-18 | 14:30 | 2017-09-18 14:30 | 12.171
2018-09-18 | 15:00 | 2017-09-18 15:00 | 12.122
2018-09-18 | 15:30 | 2017-09-18 15:30 | 12.05
2018-09-18 | 16:00 | 2017-09-18 16:00 | 12.025
2018-09-18 | 16:30 | 2017-09-18 16:30 | 12.001
2018-09-18 | 17:00 | 2017-09-18 17:00 | 11.977
2018-09-18 | 17:30 | 2017-09-18 17:30 | 11.953
2018-09-18 | 18:00 | 2017-09-18 18:00 | 11.904
2018-09-18 | 18:30 | 2017-09-18 18:30 | 11.88
2018-09-18 | 19:00 | 2017-09-18 19:00 | 11.856
2018-09-18 | 19:30 | 2017-09-18 19:30 | 11.832
2018-09-18 | 20:00 | 2017-09-18 20:00 | 11.759
2018-09-18 | 20:30 | 2017-09-18 20:30 | 11.759
2018-09-18 | 21:00 | 2017-09-18 21:00 | 11.759
2018-09-18 | 21:30 | 2017-09-18 21:30 | 11.759
2018-09-18 | 22:00 | 2017-09-18 22:00 | 11.71
2018-09-18 | 22:30 | 2017-09-18 22:30 | 11.686
2018-09-18 | 23:00 | 2017-09-18 23:00 | 11.662
2018-09-18 | 23:30 | 2017-09-18 23:30 | 11.613 | 11.9866 | 11.613 | 12.316 | 0.18438 | 0.703
2018-09-19 | 0:00 | 2017-09-19 | 11.613
2018-09-19 | 0:30 | 2017-09-19 00:30 | 11.589
2018-09-19 | 1:00 | 2017-09-19 01:00 | 11.54
2018-09-19 | 1:30 | 2017-09-19 01:30 | 11.54
2018-09-19 | 2:00 | 2017-09-19 02:00 | 11.565
2018-09-19 | 2:30 | 2017-09-19 02:30 | 11.565
2018-09-19 | 3:00 | 2017-09-19 03:00 | 11.565
2018-09-19 | 3:30 | 2017-09-19 03:30 | 11.54
2018-09-19 | 4:00 | 2017-09-19 04:00 | 11.516
2018-09-19 | 4:30 | 2017-09-19 04:30 | 11.492
2018-09-19 | 5:00 | 2017-09-19 05:00 | 11.467
2018-09-19 | 5:30 | 2017-09-19 05:30 | 11.443
2018-09-19 | 6:00 | 2017-09-19 06:00 | 11.419
2018-09-19 | 6:30 | 2017-09-19 06:30 | 11.394
2018-09-19 | 7:00 | 2017-09-19 07:00 | 11.394
2018-09-19 | 7:30 | 2017-09-19 07:30 | 11.394
2018-09-19 | 8:00 | 2017-09-19 08:00 | 11.394
2018-09-19 | 8:30 | 2017-09-19 08:30 | 11.419
2018-09-19 | 9:00 | 2017-09-19 09:00 | 11.492
2018-09-19 | 9:30 | 2017-09-19 09:30 | 11.589
2018-09-19 | 10:00 | 2017-09-19 10:00 | 11.662
2018-09-19 | 10:30 | 2017-09-19 10:30 | 11.759
2018-09-19 | 11:00 | 2017-09-19 11:00 | 11.807
2018-09-19 | 11:30 | 2017-09-19 11:30 | 11.856
2018-09-19 | 12:00 | 2017-09-19 12:00 | 11.929
2018-09-19 | 12:30 | 2017-09-19 12:30 | 11.977
2018-09-19 | 13:00 | 2017-09-19 13:00 | 12.098
2018-09-19 | 13:30 | 2017-09-19 13:30 | 12.147
2018-09-19 | 14:00 | 2017-09-19 14:00 | 12.122
2018-09-19 | 14:30 | 2017-09-19 14:30 | 12.195
2018-09-19 | 15:00 | 2017-09-19 15:00 | 12.219
2018-09-19 | 15:30 | 2017-09-19 15:30 | 12.219
2018-09-19 | 16:00 | 2017-09-19 16:00 | 12.243
2018-09-19 | 16:30 | 2017-09-19 16:30 | 12.219
2018-09-19 | 17:00 | 2017-09-19 17:00 | 12.171
2018-09-19 | 17:30 | 2017-09-19 17:30 | 12.171
2018-09-19 | 18:00 | 2017-09-19 18:00 | 12.147
2018-09-19 | 18:30 | 2017-09-19 18:30 | 12.074
2018-09-19 | 19:00 | 2017-09-19 19:00 | 12.025
2018-09-19 | 19:30 | 2017-09-19 19:30 | 12.001
2018-09-19 | 20:00 | 2017-09-19 20:00 | 11.977
2018-09-19 | 20:30 | 2017-09-19 20:30 | 11.953
2018-09-19 | 21:00 | 2017-09-19 21:00 | 11.953
2018-09-19 | 21:30 | 2017-09-19 21:30 | 11.904
2018-09-19 | 22:00 | 2017-09-19 22:00 | 11.88
2018-09-19 | 22:30 | 2017-09-19 22:30 | 11.832
2018-09-19 | 23:00 | 2017-09-19 23:00 | 11.783
2018-09-19 | 23:30 | 2017-09-19 23:30 | 11.759 | 11.7919 | 11.394 | 12.243 | 0.28701 | 0.849
2018-09-20 | 0:00 | 2017-09-20 | 11.734
2018-09-20 | 0:30 | 2017-09-20 00:30 | 11.71
2018-09-20 | 1:00 | 2017-09-20 01:00 | 11.662
2018-09-20 | 1:30 | 2017-09-20 01:30 | 11.637
2018-09-20 | 2:00 | 2017-09-20 02:00 | 11.613
2018-09-20 | 2:30 | 2017-09-20 02:30 | 11.565
2018-09-20 | 3:00 | 2017-09-20 03:00 | 11.54
2018-09-20 | 3:30 | 2017-09-20 03:30 | 11.54
2018-09-20 | 4:00 | 2017-09-20 04:00 | 11.516
2018-09-20 | 4:30 | 2017-09-20 04:30 | 11.492
2018-09-20 | 5:00 | 2017-09-20 05:00 | 11.467
2018-09-20 | 5:30 | 2017-09-20 05:30 | 11.419
2018-09-20 | 6:00 | 2017-09-20 06:00 | 11.346
2018-09-20 | 6:30 | 2017-09-20 06:30 | 11.321
2018-09-20 | 7:00 | 2017-09-20 07:00 | 11.297
2018-09-20 | 7:30 | 2017-09-20 07:30 | 11.273
2018-09-20 | 8:00 | 2017-09-20 08:00 | 11.273
2018-09-20 | 8:30 | 2017-09-20 08:30 | 11.273
2018-09-20 | 9:00 | 2017-09-20 09:00 | 11.248
2018-09-20 | 9:30 | 2017-09-20 09:30 | 11.248
2018-09-20 | 10:00 | 2017-09-20 10:00 | 11.273
2018-09-20 | 10:30 | 2017-09-20 10:30 | 11.321
2018-09-20 | 11:00 | 2017-09-20 11:00 | 11.346
2018-09-20 | 11:30 | 2017-09-20 11:30 | 11.394
2018-09-20 | 12:00 | 2017-09-20 12:00 | 11.443
2018-09-20 | 12:30 | 2017-09-20 12:30 | 11.492
2018-09-20 | 13:00 | 2017-09-20 13:00 | 11.565
2018-09-20 | 13:30 | 2017-09-20 13:30 | 11.637
2018-09-20 | 14:00 | 2017-09-20 14:00 | 11.613
2018-09-20 | 14:30 | 2017-09-20 14:30 | 11.613
2018-09-20 | 15:00 | 2017-09-20 15:00 | 11.662
2018-09-20 | 15:30 | 2017-09-20 15:30 | 11.662
2018-09-20 | 16:00 | 2017-09-20 16:00 | 11.662
2018-09-20 | 16:30 | 2017-09-20 16:30 | 11.637
2018-09-20 | 17:00 | 2017-09-20 17:00 | 11.637
2018-09-20 | 17:30 | 2017-09-20 17:30 | 11.637
2018-09-20 | 18:00 | 2017-09-20 18:00 | 11.637
2018-09-20 | 18:30 | 2017-09-20 18:30 | 11.613
2018-09-20 | 19:00 | 2017-09-20 19:00 | 11.565
2018-09-20 | 19:30 | 2017-09-20 19:30 | 11.516
2018-09-20 | 20:00 | 2017-09-20 20:00 | 11.443
2018-09-20 | 20:30 | 2017-09-20 20:30 | 11.37
2018-09-20 | 21:00 | 2017-09-20 21:00 | 11.321
2018-09-20 | 21:30 | 2017-09-20 21:30 | 11.248
2018-09-20 | 22:00 | 2017-09-20 22:00 | 11.175
2018-09-20 | 22:30 | 2017-09-20 22:30 | 11.175
2018-09-20 | 23:00 | 2017-09-20 23:00 | 11.151
2018-09-20 | 23:30 | 2017-09-20 23:30 | 11.151 | 11.4611 | 11.151 | 11.734 | 0.17197 | 0.583
2018-09-21 | 0:00 | 2017-09-21 | 11.151
2018-09-21 | 0:30 | 2017-09-21 00:30 | 11.175
2018-09-21 | 1:00 | 2017-09-21 01:00 | 11.175
2018-09-21 | 1:30 | 2017-09-21 01:30 | 11.175
2018-09-21 | 2:00 | 2017-09-21 02:00 | 11.151
2018-09-21 | 2:30 | 2017-09-21 02:30 | 11.151
2018-09-21 | 3:00 | 2017-09-21 03:00 | 11.127
2018-09-21 | 3:30 | 2017-09-21 03:30 | 11.127
2018-09-21 | 4:00 | 2017-09-21 04:00 | 11.102
2018-09-21 | 4:30 | 2017-09-21 04:30 | 11.078
2018-09-21 | 5:00 | 2017-09-21 05:00 | 11.053
2018-09-21 | 5:30 | 2017-09-21 05:30 | 11.053
2018-09-21 | 6:00 | 2017-09-21 06:00 | 11.029
2018-09-21 | 6:30 | 2017-09-21 06:30 | 11.029
2018-09-21 | 7:00 | 2017-09-21 07:00 | 11.053
2018-09-21 | 7:30 | 2017-09-21 07:30 | 11.053
2018-09-21 | 8:00 | 2017-09-21 08:00 | 11.078
2018-09-21 | 8:30 | 2017-09-21 08:30 | 11.127
2018-09-21 | 9:00 | 2017-09-21 09:00 | 11.175
2018-09-21 | 9:30 | 2017-09-21 09:30 | 11.273
2018-09-21 | 10:00 | 2017-09-21 10:00 | 11.346
2018-09-21 | 10:30 | 2017-09-21 10:30 | 11.419
2018-09-21 | 11:00 | 2017-09-21 11:00 | 11.492
2018-09-21 | 11:30 | 2017-09-21 11:30 | 11.565
2018-09-21 | 12:00 | 2017-09-21 12:00 | 11.565
2018-09-21 | 12:30 | 2017-09-21 12:30 | 11.662
2018-09-21 | 13:00 | 2017-09-21 13:00 | 11.783
2018-09-21 | 13:30 | 2017-09-21 13:30 | 11.71
2018-09-21 | 14:00 | 2017-09-21 14:00 | 11.759
2018-09-21 | 14:30 | 2017-09-21 14:30 | 11.832
2018-09-21 | 15:00 | 2017-09-21 15:00 | 11.783
2018-09-21 | 15:30 | 2017-09-21 15:30 | 11.807
2018-09-21 | 16:00 | 2017-09-21 16:00 | 11.832
2018-09-21 | 16:30 | 2017-09-21 16:30 | 11.783
2018-09-21 | 17:00 | 2017-09-21 17:00 | 11.759
2018-09-21 | 17:30 | 2017-09-21 17:30 | 11.71
2018-09-21 | 18:00 | 2017-09-21 18:00 | 11.637
2018-09-21 | 18:30 | 2017-09-21 18:30 | 11.589
2018-09-21 | 19:00 | 2017-09-21 19:00 | 11.516
2018-09-21 | 19:30 | 2017-09-21 19:30 | 11.467
2018-09-21 | 20:00 | 2017-09-21 20:00 | 11.419
2018-09-21 | 20:30 | 2017-09-21 20:30 | 11.394
2018-09-21 | 21:00 | 2017-09-21 21:00 | 11.346
2018-09-21 | 21:30 | 2017-09-21 21:30 | 11.346
2018-09-21 | 22:00 | 2017-09-21 22:00 | 11.321
2018-09-21 | 22:30 | 2017-09-21 22:30 | 11.273
2018-09-21 | 23:00 | 2017-09-21 23:00 | 11.248
2018-09-21 | 23:30 | 2017-09-21 23:30 | 11.175 | 11.3724 | 11.029 | 11.832 | 0.26977 | 0.803
2018-09-22 | 0:00 | 2017-09-22 | 11.127
2018-09-22 | 0:30 | 2017-09-22 00:30 | 11.078
2018-09-22 | 1:00 | 2017-09-22 01:00 | 11.005
2018-09-22 | 1:30 | 2017-09-22 01:30 | 10.932
2018-09-22 | 2:00 | 2017-09-22 02:00 | 10.883
2018-09-22 | 2:30 | 2017-09-22 02:30 | 10.81
2018-09-22 | 3:00 | 2017-09-22 03:00 | 10.761
2018-09-22 | 3:30 | 2017-09-22 03:30 | 10.687
2018-09-22 | 4:00 | 2017-09-22 04:00 | 10.638
2018-09-22 | 4:30 | 2017-09-22 04:30 | 10.59
2018-09-22 | 5:00 | 2017-09-22 05:00 | 10.541
2018-09-22 | 5:30 | 2017-09-22 05:30 | 10.516
2018-09-22 | 6:00 | 2017-09-22 06:00 | 10.467
2018-09-22 | 6:30 | 2017-09-22 06:30 | 10.443
2018-09-22 | 7:00 | 2017-09-22 07:00 | 10.443
2018-09-22 | 7:30 | 2017-09-22 07:30 | 10.443
2018-09-22 | 8:00 | 2017-09-22 08:00 | 10.467
2018-09-22 | 8:30 | 2017-09-22 08:30 | 10.492
2018-09-22 | 9:00 | 2017-09-22 09:00 | 10.541
2018-09-22 | 9:30 | 2017-09-22 09:30 | 10.59
2018-09-22 | 10:00 | 2017-09-22 10:00 | 10.663
2018-09-22 | 10:30 | 2017-09-22 10:30 | 10.761
2018-09-22 | 11:00 | 2017-09-22 11:00 | 10.907
2018-09-22 | 11:30 | 2017-09-22 11:30 | 11.053
2018-09-22 | 12:00 | 2017-09-22 12:00 | 11.2
2018-09-22 | 12:30 | 2017-09-22 12:30 | 11.37
2018-09-22 | 13:00 | 2017-09-22 13:00 | 11.516
2018-09-22 | 13:30 | 2017-09-22 13:30 | 11.613
2018-09-22 | 14:00 | 2017-09-22 14:00 | 11.686
2018-09-22 | 14:30 | 2017-09-22 14:30 | 11.71
2018-09-22 | 15:00 | 2017-09-22 15:00 | 11.686
2018-09-22 | 15:30 | 2017-09-22 15:30 | 11.686
2018-09-22 | 16:00 | 2017-09-22 16:00 | 11.686
2018-09-22 | 16:30 | 2017-09-22 16:30 | 11.686
2018-09-22 | 17:00 | 2017-09-22 17:00 | 11.662
2018-09-22 | 17:30 | 2017-09-22 17:30 | 11.637
2018-09-22 | 18:00 | 2017-09-22 18:00 | 11.589
2018-09-22 | 18:30 | 2017-09-22 18:30 | 11.565
2018-09-22 | 19:00 | 2017-09-22 19:00 | 11.54
2018-09-22 | 19:30 | 2017-09-22 19:30 | 11.492
2018-09-22 | 20:00 | 2017-09-22 20:00 | 11.467
2018-09-22 | 20:30 | 2017-09-22 20:30 | 11.467
2018-09-22 | 21:00 | 2017-09-22 21:00 | 11.443
2018-09-22 | 21:30 | 2017-09-22 21:30 | 11.419
2018-09-22 | 22:00 | 2017-09-22 22:00 | 11.419
2018-09-22 | 22:30 | 2017-09-22 22:30 | 11.394
2018-09-22 | 23:00 | 2017-09-22 23:00 | 11.37
2018-09-22 | 23:30 | 2017-09-22 23:30 | 11.37 | 11.1148 | 10.443 | 11.71 | 0.45648 | 1.267
2018-09-23 | 0:00 | 2017-09-23 | 11.37
2018-09-23 | 0:30 | 2017-09-23 00:30 | 11.346
2018-09-23 | 1:00 | 2017-09-23 01:00 | 11.346
2018-09-23 | 1:30 | 2017-09-23 01:30 | 11.346
2018-09-23 | 2:00 | 2017-09-23 02:00 | 11.37
2018-09-23 | 2:30 | 2017-09-23 02:30 | 11.37
2018-09-23 | 3:00 | 2017-09-23 03:00 | 11.37
2018-09-23 | 3:30 | 2017-09-23 03:30 | 11.394
2018-09-23 | 4:00 | 2017-09-23 04:00 | 11.394
2018-09-23 | 4:30 | 2017-09-23 04:30 | 11.394
2018-09-23 | 5:00 | 2017-09-23 05:00 | 11.419
2018-09-23 | 5:30 | 2017-09-23 05:30 | 11.419
2018-09-23 | 6:00 | 2017-09-23 06:00 | 11.419
2018-09-23 | 6:30 | 2017-09-23 06:30 | 11.419
2018-09-23 | 7:00 | 2017-09-23 07:00 | 11.443
2018-09-23 | 7:30 | 2017-09-23 07:30 | 11.467
2018-09-23 | 8:00 | 2017-09-23 08:00 | 11.516
2018-09-23 | 8:30 | 2017-09-23 08:30 | 11.565
2018-09-23 | 9:00 | 2017-09-23 09:00 | 11.613
2018-09-23 | 9:30 | 2017-09-23 09:30 | 11.662
2018-09-23 | 10:00 | 2017-09-23 10:00 | 11.71
2018-09-23 | 10:30 | 2017-09-23 10:30 | 11.807
2018-09-23 | 11:00 | 2017-09-23 11:00 | 11.953
2018-09-23 | 11:30 | 2017-09-23 11:30 | 12.122
2018-09-23 | 12:00 | 2017-09-23 12:00 | 12.219
2018-09-23 | 12:30 | 2017-09-23 12:30 | 12.195
2018-09-23 | 13:00 | 2017-09-23 13:00 | 12.171
2018-09-23 | 13:30 | 2017-09-23 13:30 | 12.171
2018-09-23 | 14:00 | 2017-09-23 14:00 | 12.195
2018-09-23 | 14:30 | 2017-09-23 14:30 | 12.243
2018-09-23 | 15:00 | 2017-09-23 15:00 | 12.316
2018-09-23 | 15:30 | 2017-09-23 15:30 | 12.34
2018-09-23 | 16:00 | 2017-09-23 16:00 | 12.316
2018-09-23 | 16:30 | 2017-09-23 16:30 | 12.292
2018-09-23 | 17:00 | 2017-09-23 17:00 | 12.243
2018-09-23 | 17:30 | 2017-09-23 17:30 | 12.171
2018-09-23 | 18:00 | 2017-09-23 18:00 | 12.122
2018-09-23 | 18:30 | 2017-09-23 18:30 | 12.05
2018-09-23 | 19:00 | 2017-09-23 19:00 | 11.977
2018-09-23 | 19:30 | 2017-09-23 19:30 | 11.904
2018-09-23 | 20:00 | 2017-09-23 20:00 | 11.856
2018-09-23 | 20:30 | 2017-09-23 20:30 | 11.783
2018-09-23 | 21:00 | 2017-09-23 21:00 | 11.71
2018-09-23 | 21:30 | 2017-09-23 21:30 | 11.662
2018-09-23 | 22:00 | 2017-09-23 22:00 | 11.613
2018-09-23 | 22:30 | 2017-09-23 22:30 | 11.54
2018-09-23 | 23:00 | 2017-09-23 23:00 | 11.492
2018-09-23 | 23:30 | 2017-09-23 23:30 | 11.443 | 11.7554 | 11.346 | 12.34 | 0.35201 | 0.994
2018-09-24 | 0:00 | 2017-09-24 | 11.37
2018-09-24 | 0:30 | 2017-09-24 00:30 | 11.321
2018-09-24 | 1:00 | 2017-09-24 01:00 | 11.273
2018-09-24 | 1:30 | 2017-09-24 01:30 | 11.224
2018-09-24 | 2:00 | 2017-09-24 02:00 | 11.175
2018-09-24 | 2:30 | 2017-09-24 02:30 | 11.127
2018-09-24 | 3:00 | 2017-09-24 03:00 | 11.102
2018-09-24 | 3:30 | 2017-09-24 03:30 | 11.078
2018-09-24 | 4:00 | 2017-09-24 04:00 | 11.078
2018-09-24 | 4:30 | 2017-09-24 04:30 | 11.102
2018-09-24 | 5:00 | 2017-09-24 05:00 | 11.102
2018-09-24 | 5:30 | 2017-09-24 05:30 | 11.078
2018-09-24 | 6:00 | 2017-09-24 06:00 | 11.078
2018-09-24 | 6:30 | 2017-09-24 06:30 | 11.078
2018-09-24 | 7:00 | 2017-09-24 07:00 | 11.078
2018-09-24 | 7:30 | 2017-09-24 07:30 | 11.078
2018-09-24 | 8:00 | 2017-09-24 08:00 | 11.078
2018-09-24 | 8:30 | 2017-09-24 08:30 | 11.078
2018-09-24 | 9:00 | 2017-09-24 09:00 | 11.127
2018-09-24 | 9:30 | 2017-09-24 09:30 | 11.175
2018-09-24 | 10:00 | 2017-09-24 10:00 | 11.248
2018-09-24 | 10:30 | 2017-09-24 10:30 | 11.346
2018-09-24 | 11:00 | 2017-09-24 11:00 | 11.467
2018-09-24 | 11:30 | 2017-09-24 11:30 | 11.589
2018-09-24 | 12:00 | 2017-09-24 12:00 | 11.734
2018-09-24 | 12:30 | 2017-09-24 12:30 | 11.904
2018-09-24 | 13:00 | 2017-09-24 13:00 | 12.05
2018-09-24 | 13:30 | 2017-09-24 13:30 | 12.147
2018-09-24 | 14:00 | 2017-09-24 14:00 | 12.219
2018-09-24 | 14:30 | 2017-09-24 14:30 | 12.268
2018-09-24 | 15:00 | 2017-09-24 15:00 | 12.292
2018-09-24 | 15:30 | 2017-09-24 15:30 | 12.292
2018-09-24 | 16:00 | 2017-09-24 16:00 | 12.292
2018-09-24 | 16:30 | 2017-09-24 16:30 | 12.243
2018-09-24 | 17:00 | 2017-09-24 17:00 | 12.195
2018-09-24 | 17:30 | 2017-09-24 17:30 | 12.122
2018-09-24 | 18:00 | 2017-09-24 18:00 | 12.074
2018-09-24 | 18:30 | 2017-09-24 18:30 | 12.001
2018-09-24 | 19:00 | 2017-09-24 19:00 | 11.953
2018-09-24 | 19:30 | 2017-09-24 19:30 | 11.904
2018-09-24 | 20:00 | 2017-09-24 20:00 | 11.88
2018-09-24 | 20:30 | 2017-09-24 20:30 | 11.88
2018-09-24 | 21:00 | 2017-09-24 21:00 | 11.88
2018-09-24 | 21:30 | 2017-09-24 21:30 | 11.88
2018-09-24 | 22:00 | 2017-09-24 22:00 | 11.856
2018-09-24 | 22:30 | 2017-09-24 22:30 | 11.856
2018-09-24 | 23:00 | 2017-09-24 23:00 | 11.832
2018-09-24 | 23:30 | 2017-09-24 23:30 | 11.807 | 11.6044 | 11.078 | 12.292 | 0.45315 | 1.214
2018-09-25 | 0:00 | 2017-09-25 | 11.783
2018-09-25 | 0:30 | 2017-09-25 00:30 | 11.783
2018-09-25 | 1:00 | 2017-09-25 01:00 | 11.783
2018-09-25 | 1:30 | 2017-09-25 01:30 | 11.759
2018-09-25 | 2:00 | 2017-09-25 02:00 | 11.759
2018-09-25 | 2:30 | 2017-09-25 02:30 | 11.734
2018-09-25 | 3:00 | 2017-09-25 03:00 | 11.734
2018-09-25 | 3:30 | 2017-09-25 03:30 | 11.734
2018-09-25 | 4:00 | 2017-09-25 04:00 | 11.734
2018-09-25 | 4:30 | 2017-09-25 04:30 | 11.734
2018-09-25 | 5:00 | 2017-09-25 05:00 | 11.734
2018-09-25 | 5:30 | 2017-09-25 05:30 | 11.734
2018-09-25 | 6:00 | 2017-09-25 06:00 | 11.734
2018-09-25 | 6:30 | 2017-09-25 06:30 | 11.759
2018-09-25 | 7:00 | 2017-09-25 07:00 | 11.759
2018-09-25 | 7:30 | 2017-09-25 07:30 | 11.759
2018-09-25 | 8:00 | 2017-09-25 08:00 | 11.783
2018-09-25 | 8:30 | 2017-09-25 08:30 | 11.807
2018-09-25 | 9:00 | 2017-09-25 09:00 | 11.856
2018-09-25 | 9:30 | 2017-09-25 09:30 | 11.904
2018-09-25 | 10:00 | 2017-09-25 10:00 | 11.953
2018-09-25 | 10:30 | 2017-09-25 10:30 | 12.025
2018-09-25 | 11:00 | 2017-09-25 11:00 | 12.122
2018-09-25 | 11:30 | 2017-09-25 11:30 | 12.195
2018-09-25 | 12:00 | 2017-09-25 12:00 | 12.316
2018-09-25 | 12:30 | 2017-09-25 12:30 | 12.437
2018-09-25 | 13:00 | 2017-09-25 13:00 | 12.534
2018-09-25 | 13:30 | 2017-09-25 13:30 | 12.606
2018-09-25 | 14:00 | 2017-09-25 14:00 | 12.63
2018-09-25 | 14:30 | 2017-09-25 14:30 | 12.63
2018-09-25 | 15:00 | 2017-09-25 15:00 | 12.63
2018-09-25 | 15:30 | 2017-09-25 15:30 | 12.63
2018-09-25 | 16:00 | 2017-09-25 16:00 | 12.63
2018-09-25 | 16:30 | 2017-09-25 16:30 | 12.63
2018-09-25 | 17:00 | 2017-09-25 17:00 | 12.606
2018-09-25 | 17:30 | 2017-09-25 17:30 | 12.558
2018-09-25 | 18:00 | 2017-09-25 18:00 | 12.534
2018-09-25 | 18:30 | 2017-09-25 18:30 | 12.485
2018-09-25 | 19:00 | 2017-09-25 19:00 | 12.461
2018-09-25 | 19:30 | 2017-09-25 19:30 | 12.437
2018-09-25 | 20:00 | 2017-09-25 20:00 | 12.437
2018-09-25 | 20:30 | 2017-09-25 20:30 | 12.413
2018-09-25 | 21:00 | 2017-09-25 21:00 | 12.413
2018-09-25 | 21:30 | 2017-09-25 21:30 | 12.389
2018-09-25 | 22:00 | 2017-09-25 22:00 | 12.389
2018-09-25 | 22:30 | 2017-09-25 22:30 | 12.364
2018-09-25 | 23:00 | 2017-09-25 23:00 | 12.364
2018-09-25 | 23:30 | 2017-09-25 23:30 | 12.34 | 12.1568 | 11.734 | 12.63 | 0.36117 | 0.896
2018-09-26 | 0:00 | 2017-09-26 | 12.34
2018-09-26 | 0:30 | 2017-09-26 00:30 | 12.34
2018-09-26 | 1:00 | 2017-09-26 01:00 | 12.34
2018-09-26 | 1:30 | 2017-09-26 01:30 | 12.34
2018-09-26 | 2:00 | 2017-09-26 02:00 | 12.34
2018-09-26 | 2:30 | 2017-09-26 02:30 | 12.34
2018-09-26 | 3:00 | 2017-09-26 03:00 | 12.34
2018-09-26 | 3:30 | 2017-09-26 03:30 | 12.34
2018-09-26 | 4:00 | 2017-09-26 04:00 | 12.34
2018-09-26 | 4:30 | 2017-09-26 04:30 | 12.34
2018-09-26 | 5:00 | 2017-09-26 05:00 | 12.34
2018-09-26 | 5:30 | 2017-09-26 05:30 | 12.34
2018-09-26 | 6:00 | 2017-09-26 06:00 | 12.34
2018-09-26 | 6:30 | 2017-09-26 06:30 | 12.34
2018-09-26 | 7:00 | 2017-09-26 07:00 | 12.316
2018-09-26 | 7:30 | 2017-09-26 07:30 | 12.34
2018-09-26 | 8:00 | 2017-09-26 08:00 | 12.34
2018-09-26 | 8:30 | 2017-09-26 08:30 | 12.34
2018-09-26 | 9:00 | 2017-09-26 09:00 | 12.364
2018-09-26 | 9:30 | 2017-09-26 09:30 | 12.389
2018-09-26 | 10:00 | 2017-09-26 10:00 | 12.413
2018-09-26 | 10:30 | 2017-09-26 10:30 | 12.461
2018-09-26 | 11:00 | 2017-09-26 11:00 | 12.558
2018-09-26 | 11:30 | 2017-09-26 11:30 | 12.654
2018-09-26 | 12:00 | 2017-09-26 12:00 | 12.823
2018-09-26 | 12:30 | 2017-09-26 12:30 | 12.968
2018-09-26 | 13:00 | 2017-09-26 13:00 | 13.088
2018-09-26 | 13:30 | 2017-09-26 13:30 | 13.209
2018-09-26 | 14:00 | 2017-09-26 14:00 | 13.281
2018-09-26 | 14:30 | 2017-09-26 14:30 | 13.305
2018-09-26 | 15:00 | 2017-09-26 15:00 | 13.305
2018-09-26 | 15:30 | 2017-09-26 15:30 | 13.305
2018-09-26 | 16:00 | 2017-09-26 16:00 | 13.305
2018-09-26 | 16:30 | 2017-09-26 16:30 | 13.281
2018-09-26 | 17:00 | 2017-09-26 17:00 | 13.233
2018-09-26 | 17:30 | 2017-09-26 17:30 | 13.161
2018-09-26 | 18:00 | 2017-09-26 18:00 | 13.112
2018-09-26 | 18:30 | 2017-09-26 18:30 | 13.04
2018-09-26 | 19:00 | 2017-09-26 19:00 | 12.992
2018-09-26 | 19:30 | 2017-09-26 19:30 | 12.944
2018-09-26 | 20:00 | 2017-09-26 20:00 | 12.896
2018-09-26 | 20:30 | 2017-09-26 20:30 | 12.871
2018-09-26 | 21:00 | 2017-09-26 21:00 | 12.823
2018-09-26 | 21:30 | 2017-09-26 21:30 | 12.799
2018-09-26 | 22:00 | 2017-09-26 22:00 | 12.775
2018-09-26 | 22:30 | 2017-09-26 22:30 | 12.751
2018-09-26 | 23:00 | 2017-09-26 23:00 | 12.727
2018-09-26 | 23:30 | 2017-09-26 23:30 | 12.703 | 12.7007 | 12.316 | 13.305 | 0.36861 | 0.989
2018-09-27 | 0:00 | 2017-09-27 | 12.654
2018-09-27 | 0:30 | 2017-09-27 00:30 | 12.606
2018-09-27 | 1:00 | 2017-09-27 01:00 | 12.582
2018-09-27 | 1:30 | 2017-09-27 01:30 | 12.534
2018-09-27 | 2:00 | 2017-09-27 02:00 | 12.509
2018-09-27 | 2:30 | 2017-09-27 02:30 | 12.485
2018-09-27 | 3:00 | 2017-09-27 03:00 | 12.485
2018-09-27 | 3:30 | 2017-09-27 03:30 | 12.461
2018-09-27 | 4:00 | 2017-09-27 04:00 | 12.437
2018-09-27 | 4:30 | 2017-09-27 04:30 | 12.413
2018-09-27 | 5:00 | 2017-09-27 05:00 | 12.413
2018-09-27 | 5:30 | 2017-09-27 05:30 | 12.389
2018-09-27 | 6:00 | 2017-09-27 06:00 | 12.364
2018-09-27 | 6:30 | 2017-09-27 06:30 | 12.34
2018-09-27 | 7:00 | 2017-09-27 07:00 | 12.34
2018-09-27 | 7:30 | 2017-09-27 07:30 | 12.364
2018-09-27 | 8:00 | 2017-09-27 08:00 | 12.389
2018-09-27 | 8:30 | 2017-09-27 08:30 | 12.437
2018-09-27 | 9:00 | 2017-09-27 09:00 | 12.461
2018-09-27 | 9:30 | 2017-09-27 09:30 | 12.534
2018-09-27 | 10:00 | 2017-09-27 10:00 | 12.654
2018-09-27 | 10:30 | 2017-09-27 10:30 | 12.799
2018-09-27 | 11:00 | 2017-09-27 11:00 | 12.968
2018-09-27 | 11:30 | 2017-09-27 11:30 | 13.161
2018-09-27 | 12:00 | 2017-09-27 12:00 | 13.329
2018-09-27 | 12:30 | 2017-09-27 12:30 | 13.522
2018-09-27 | 13:00 | 2017-09-27 13:00 | 13.714
2018-09-27 | 13:30 | 2017-09-27 13:30 | 13.906
2018-09-27 | 14:00 | 2017-09-27 14:00 | 14.026
2018-09-27 | 14:30 | 2017-09-27 14:30 | 14.098
2018-09-27 | 15:00 | 2017-09-27 15:00 | 14.146
2018-09-27 | 15:30 | 2017-09-27 15:30 | 14.17
2018-09-27 | 16:00 | 2017-09-27 16:00 | 14.17
2018-09-27 | 16:30 | 2017-09-27 16:30 | 14.146
2018-09-27 | 17:00 | 2017-09-27 17:00 | 14.098
2018-09-27 | 17:30 | 2017-09-27 17:30 | 14.05
2018-09-27 | 18:00 | 2017-09-27 18:00 | 13.978
2018-09-27 | 18:30 | 2017-09-27 18:30 | 13.906
2018-09-27 | 19:00 | 2017-09-27 19:00 | 13.834
2018-09-27 | 19:30 | 2017-09-27 19:30 | 13.762
2018-09-27 | 20:00 | 2017-09-27 20:00 | 13.69
2018-09-27 | 20:30 | 2017-09-27 20:30 | 13.642
2018-09-27 | 21:00 | 2017-09-27 21:00 | 13.57
2018-09-27 | 21:30 | 2017-09-27 21:30 | 13.522
2018-09-27 | 22:00 | 2017-09-27 22:00 | 13.497
2018-09-27 | 22:30 | 2017-09-27 22:30 | 13.522
2018-09-27 | 23:00 | 2017-09-27 23:00 | 13.57
2018-09-27 | 23:30 | 2017-09-27 23:30 | 13.642 | 13.1727 | 12.34 | 14.17 | 0.68696 | 1.83
2018-09-28 | 0:00 | 2017-09-28 | 13.69
2018-09-28 | 0:30 | 2017-09-28 00:30 | 13.714
2018-09-28 | 1:00 | 2017-09-28 01:00 | 13.714
2018-09-28 | 1:30 | 2017-09-28 01:30 | 13.714
2018-09-28 | 2:00 | 2017-09-28 02:00 | 13.69
2018-09-28 | 2:30 | 2017-09-28 02:30 | 13.69
2018-09-28 | 3:00 | 2017-09-28 03:00 | 13.69
2018-09-28 | 3:30 | 2017-09-28 03:30 | 13.69
2018-09-28 | 4:00 | 2017-09-28 04:00 | 13.666
2018-09-28 | 4:30 | 2017-09-28 04:30 | 13.666
2018-09-28 | 5:00 | 2017-09-28 05:00 | 13.666
2018-09-28 | 5:30 | 2017-09-28 05:30 | 13.642
2018-09-28 | 6:00 | 2017-09-28 06:00 | 13.618
2018-09-28 | 6:30 | 2017-09-28 06:30 | 13.618
2018-09-28 | 7:00 | 2017-09-28 07:00 | 13.594
2018-09-28 | 7:30 | 2017-09-28 07:30 | 13.57
2018-09-28 | 8:00 | 2017-09-28 08:00 | 13.57
2018-09-28 | 8:30 | 2017-09-28 08:30 | 13.594
2018-09-28 | 9:00 | 2017-09-28 09:00 | 13.618
2018-09-28 | 9:30 | 2017-09-28 09:30 | 13.642
2018-09-28 | 10:00 | 2017-09-28 10:00 | 13.69
2018-09-28 | 10:30 | 2017-09-28 10:30 | 13.738
2018-09-28 | 11:00 | 2017-09-28 11:00 | 13.81
2018-09-28 | 11:30 | 2017-09-28 11:30 | 13.954
2018-09-28 | 12:00 | 2017-09-28 12:00 | 14.122
2018-09-28 | 12:30 | 2017-09-28 12:30 | 14.242
2018-09-28 | 13:00 | 2017-09-28 13:00 | 14.361
2018-09-28 | 13:30 | 2017-09-28 13:30 | 14.433
2018-09-28 | 14:00 | 2017-09-28 14:00 | 14.505
2018-09-28 | 14:30 | 2017-09-28 14:30 | 14.505
2018-09-28 | 15:00 | 2017-09-28 15:00 | 14.481
2018-09-28 | 15:30 | 2017-09-28 15:30 | 14.457
2018-09-28 | 16:00 | 2017-09-28 16:00 | 14.409
2018-09-28 | 16:30 | 2017-09-28 16:30 | 14.361
2018-09-28 | 17:00 | 2017-09-28 17:00 | 14.266
2018-09-28 | 17:30 | 2017-09-28 17:30 | 14.194
2018-09-28 | 18:00 | 2017-09-28 18:00 | 14.098
2018-09-28 | 18:30 | 2017-09-28 18:30 | 14.05
2018-09-28 | 19:00 | 2017-09-28 19:00 | 14.002
2018-09-28 | 19:30 | 2017-09-28 19:30 | 13.954
2018-09-28 | 20:00 | 2017-09-28 20:00 | 13.93
2018-09-28 | 20:30 | 2017-09-28 20:30 | 13.906
2018-09-28 | 21:00 | 2017-09-28 21:00 | 13.882
2018-09-28 | 21:30 | 2017-09-28 21:30 | 13.858
2018-09-28 | 22:00 | 2017-09-28 22:00 | 13.834
2018-09-28 | 22:30 | 2017-09-28 22:30 | 13.81
2018-09-28 | 23:00 | 2017-09-28 23:00 | 13.786
2018-09-28 | 23:30 | 2017-09-28 23:30 | 13.762 | 13.9053 | 13.57 | 14.505 | 0.29903 | 0.935
2018-09-29 | 0:00 | 2017-09-29 | 13.738
2018-09-29 | 0:30 | 2017-09-29 00:30 | 13.714
2018-09-29 | 1:00 | 2017-09-29 01:00 | 13.69
2018-09-29 | 1:30 | 2017-09-29 01:30 | 13.69
2018-09-29 | 2:00 | 2017-09-29 02:00 | 13.666
2018-09-29 | 2:30 | 2017-09-29 02:30 | 13.642
2018-09-29 | 3:00 | 2017-09-29 03:00 | 13.618
2018-09-29 | 3:30 | 2017-09-29 03:30 | 13.618
2018-09-29 | 4:00 | 2017-09-29 04:00 | 13.594
2018-09-29 | 4:30 | 2017-09-29 04:30 | 13.57
2018-09-29 | 5:00 | 2017-09-29 05:00 | 13.57
2018-09-29 | 5:30 | 2017-09-29 05:30 | 13.57
2018-09-29 | 6:00 | 2017-09-29 06:00 | 13.57
2018-09-29 | 6:30 | 2017-09-29 06:30 | 13.57
2018-09-29 | 7:00 | 2017-09-29 07:00 | 13.57
2018-09-29 | 7:30 | 2017-09-29 07:30 | 13.594
2018-09-29 | 8:00 | 2017-09-29 08:00 | 13.618
2018-09-29 | 8:30 | 2017-09-29 08:30 | 13.618
2018-09-29 | 9:00 | 2017-09-29 09:00 | 13.618
2018-09-29 | 9:30 | 2017-09-29 09:30 | 13.618
2018-09-29 | 10:00 | 2017-09-29 10:00 | 13.666
2018-09-29 | 10:30 | 2017-09-29 10:30 | 13.714
2018-09-29 | 11:00 | 2017-09-29 11:00 | 13.762
2018-09-29 | 11:30 | 2017-09-29 11:30 | 13.786
2018-09-29 | 12:00 | 2017-09-29 12:00 | 13.81
2018-09-29 | 12:30 | 2017-09-29 12:30 | 13.882
2018-09-29 | 13:00 | 2017-09-29 13:00 | 13.954
2018-09-29 | 13:30 | 2017-09-29 13:30 | 13.954
2018-09-29 | 14:00 | 2017-09-29 14:00 | 13.93
2018-09-29 | 14:30 | 2017-09-29 14:30 | 13.882
2018-09-29 | 15:00 | 2017-09-29 15:00 | 13.858
2018-09-29 | 15:30 | 2017-09-29 15:30 | 13.858
2018-09-29 | 16:00 | 2017-09-29 16:00 | 13.786
2018-09-29 | 16:30 | 2017-09-29 16:30 | 13.69
2018-09-29 | 17:00 | 2017-09-29 17:00 | 13.618
2018-09-29 | 17:30 | 2017-09-29 17:30 | 13.497
2018-09-29 | 18:00 | 2017-09-29 18:00 | 13.401
2018-09-29 | 18:30 | 2017-09-29 18:30 | 13.305
2018-09-29 | 19:00 | 2017-09-29 19:00 | 13.185
2018-09-29 | 19:30 | 2017-09-29 19:30 | 13.088
2018-09-29 | 20:00 | 2017-09-29 20:00 | 12.992
2018-09-29 | 20:30 | 2017-09-29 20:30 | 12.944
2018-09-29 | 21:00 | 2017-09-29 21:00 | 12.896
2018-09-29 | 21:30 | 2017-09-29 21:30 | 12.847
2018-09-29 | 22:00 | 2017-09-29 22:00 | 12.799
2018-09-29 | 22:30 | 2017-09-29 22:30 | 12.775
2018-09-29 | 23:00 | 2017-09-29 23:00 | 12.751
2018-09-29 | 23:30 | 2017-09-29 23:30 | 12.751 | 13.5174 | 12.751 | 13.954 | 0.34976 | 1.203
2018-09-30 | 0:00 | 2017-09-30 | 12.775
2018-09-30 | 0:30 | 2017-09-30 00:30 | 12.775
2018-09-30 | 1:00 | 2017-09-30 01:00 | 12.751
2018-09-30 | 1:30 | 2017-09-30 01:30 | 12.751
2018-09-30 | 2:00 | 2017-09-30 02:00 | 12.727
2018-09-30 | 2:30 | 2017-09-30 02:30 | 12.727
2018-09-30 | 3:00 | 2017-09-30 03:00 | 12.727
2018-09-30 | 3:30 | 2017-09-30 03:30 | 12.727
2018-09-30 | 4:00 | 2017-09-30 04:00 | 12.727
2018-09-30 | 4:30 | 2017-09-30 04:30 | 12.727
2018-09-30 | 5:00 | 2017-09-30 05:00 | 12.703
2018-09-30 | 5:30 | 2017-09-30 05:30 | 12.654
2018-09-30 | 6:00 | 2017-09-30 06:00 | 12.606
2018-09-30 | 6:30 | 2017-09-30 06:30 | 12.582
2018-09-30 | 7:00 | 2017-09-30 07:00 | 12.558
2018-09-30 | 7:30 | 2017-09-30 07:30 | 12.558
2018-09-30 | 8:00 | 2017-09-30 08:00 | 12.582
2018-09-30 | 8:30 | 2017-09-30 08:30 | 12.63
2018-09-30 | 9:00 | 2017-09-30 09:00 | 12.654
2018-09-30 | 9:30 | 2017-09-30 09:30 | 12.678
2018-09-30 | 10:00 | 2017-09-30 10:00 | 12.703
2018-09-30 | 10:30 | 2017-09-30 10:30 | 12.751
2018-09-30 | 11:00 | 2017-09-30 11:00 | 12.823
2018-09-30 | 11:30 | 2017-09-30 11:30 | 12.896
2018-09-30 | 12:00 | 2017-09-30 12:00 | 12.968
2018-09-30 | 12:30 | 2017-09-30 12:30 | 13.064
2018-09-30 | 13:00 | 2017-09-30 13:00 | 13.185
2018-09-30 | 13:30 | 2017-09-30 13:30 | 13.281
2018-09-30 | 14:00 | 2017-09-30 14:00 | 13.353
2018-09-30 | 14:30 | 2017-09-30 14:30 | 13.377
2018-09-30 | 15:00 | 2017-09-30 15:00 | 13.377
2018-09-30 | 15:30 | 2017-09-30 15:30 | 13.329
2018-09-30 | 16:00 | 2017-09-30 16:00 | 13.281
2018-09-30 | 16:30 | 2017-09-30 16:30 | 13.233
2018-09-30 | 17:00 | 2017-09-30 17:00 | 13.233
2018-09-30 | 17:30 | 2017-09-30 17:30 | 13.185
2018-09-30 | 18:00 | 2017-09-30 18:00 | 13.112
2018-09-30 | 18:30 | 2017-09-30 18:30 | 13.064
2018-09-30 | 19:00 | 2017-09-30 19:00 | 13.016
2018-09-30 | 19:30 | 2017-09-30 19:30 | 12.944
2018-09-30 | 20:00 | 2017-09-30 20:00 | 12.896
2018-09-30 | 20:30 | 2017-09-30 20:30 | 12.871
2018-09-30 | 21:00 | 2017-09-30 21:00 | 12.847
2018-09-30 | 21:30 | 2017-09-30 21:30 | 12.799
2018-09-30 | 22:00 | 2017-09-30 22:00 | 12.727
2018-09-30 | 22:30 | 2017-09-30 22:30 | 12.678
2018-09-30 | 23:00 | 2017-09-30 23:00 | 12.63
2018-09-30 | 23:30 | 2017-09-30 23:30 | 12.606 | 12.8718 | 12.558 | 13.377 | 0.25175 | 0.819
2018-10-01 | 0:00 | 2017-10-01 | 12.582
2018-10-01 | 0:30 | 2017-10-01 00:30 | 12.558
2018-10-01 | 1:00 | 2017-10-01 01:00 | 12.558
2018-10-01 | 1:30 | 2017-10-01 01:30 | 12.534
2018-10-01 | 2:00 | 2017-10-01 02:00 | 12.509
2018-10-01 | 2:30 | 2017-10-01 02:30 | 12.461
2018-10-01 | 3:00 | 2017-10-01 03:00 | 12.437
2018-10-01 | 3:30 | 2017-10-01 03:30 | 12.389
2018-10-01 | 4:00 | 2017-10-01 04:00 | 12.364
2018-10-01 | 4:30 | 2017-10-01 04:30 | 12.34
2018-10-01 | 5:00 | 2017-10-01 05:00 | 12.316
2018-10-01 | 5:30 | 2017-10-01 05:30 | 12.292
2018-10-01 | 6:00 | 2017-10-01 06:00 | 12.292
2018-10-01 | 6:30 | 2017-10-01 06:30 | 12.292
2018-10-01 | 7:00 | 2017-10-01 07:00 | 12.292
2018-10-01 | 7:30 | 2017-10-01 07:30 | 12.292
2018-10-01 | 8:00 | 2017-10-01 08:00 | 12.292
2018-10-01 | 8:30 | 2017-10-01 08:30 | 12.34
2018-10-01 | 9:00 | 2017-10-01 09:00 | 12.389
2018-10-01 | 9:30 | 2017-10-01 09:30 | 12.437
2018-10-01 | 10:00 | 2017-10-01 10:00 | 12.509
2018-10-01 | 10:30 | 2017-10-01 10:30 | 12.558
2018-10-01 | 11:00 | 2017-10-01 11:00 | 12.606
2018-10-01 | 11:30 | 2017-10-01 11:30 | 12.678
2018-10-01 | 12:00 | 2017-10-01 12:00 | 12.727
2018-10-01 | 12:30 | 2017-10-01 12:30 | 12.775
2018-10-01 | 13:00 | 2017-10-01 13:00 | 12.799
2018-10-01 | 13:30 | 2017-10-01 13:30 | 12.823
2018-10-01 | 14:00 | 2017-10-01 14:00 | 12.823
2018-10-01 | 14:30 | 2017-10-01 14:30 | 12.823
2018-10-01 | 15:00 | 2017-10-01 15:00 | 12.799
2018-10-01 | 15:30 | 2017-10-01 15:30 | 12.751
2018-10-01 | 16:00 | 2017-10-01 16:00 | 12.678
2018-10-01 | 16:30 | 2017-10-01 16:30 | 12.678
2018-10-01 | 17:00 | 2017-10-01 17:00 | 12.654
2018-10-01 | 17:30 | 2017-10-01 17:30 | 12.606
2018-10-01 | 18:00 | 2017-10-01 18:00 | 12.582
2018-10-01 | 18:30 | 2017-10-01 18:30 | 12.509
2018-10-01 | 19:00 | 2017-10-01 19:00 | 12.437
2018-10-01 | 19:30 | 2017-10-01 19:30 | 12.364
2018-10-01 | 20:00 | 2017-10-01 20:00 | 12.268
2018-10-01 | 20:30 | 2017-10-01 20:30 | 12.171
2018-10-01 | 21:00 | 2017-10-01 21:00 | 12.074
2018-10-01 | 21:30 | 2017-10-01 21:30 | 11.977
2018-10-01 | 22:00 | 2017-10-01 22:00 | 11.88
2018-10-01 | 22:30 | 2017-10-01 22:30 | 11.783
2018-10-01 | 23:00 | 2017-10-01 23:00 | 11.686
2018-10-01 | 23:30 | 2017-10-01 23:30 | 11.613 | 12.4291 | 11.613 | 12.823 | 0.29142 | 1.21
2018-10-02 | 0:00 | 2017-10-02 | 11.516
2018-10-02 | 0:30 | 2017-10-02 00:30 | 11.443
2018-10-02 | 1:00 | 2017-10-02 01:00 | 11.37
2018-10-02 | 1:30 | 2017-10-02 01:30 | 11.297
2018-10-02 | 2:00 | 2017-10-02 02:00 | 11.224
2018-10-02 | 2:30 | 2017-10-02 02:30 | 11.175
2018-10-02 | 3:00 | 2017-10-02 03:00 | 11.175
2018-10-02 | 3:30 | 2017-10-02 03:30 | 11.127
2018-10-02 | 4:00 | 2017-10-02 04:00 | 11.102
2018-10-02 | 4:30 | 2017-10-02 04:30 | 11.029
2018-10-02 | 5:00 | 2017-10-02 05:00 | 10.98
2018-10-02 | 5:30 | 2017-10-02 05:30 | 10.907
2018-10-02 | 6:00 | 2017-10-02 06:00 | 10.858
2018-10-02 | 6:30 | 2017-10-02 06:30 | 10.785
2018-10-02 | 7:00 | 2017-10-02 07:00 | 10.736
2018-10-02 | 7:30 | 2017-10-02 07:30 | 10.687
2018-10-02 | 8:00 | 2017-10-02 08:00 | 10.687
2018-10-02 | 8:30 | 2017-10-02 08:30 | 10.687
2018-10-02 | 9:00 | 2017-10-02 09:00 | 10.736
2018-10-02 | 9:30 | 2017-10-02 09:30 | 10.785
2018-10-02 | 10:00 | 2017-10-02 10:00 | 10.858
2018-10-02 | 10:30 | 2017-10-02 10:30 | 10.956
2018-10-02 | 11:00 | 2017-10-02 11:00 | 11.078
2018-10-02 | 11:30 | 2017-10-02 11:30 | 11.2
2018-10-02 | 12:00 | 2017-10-02 12:00 | 11.346
2018-10-02 | 12:30 | 2017-10-02 12:30 | 11.492
2018-10-02 | 13:00 | 2017-10-02 13:00 | 11.565
2018-10-02 | 13:30 | 2017-10-02 13:30 | 11.637
2018-10-02 | 14:00 | 2017-10-02 14:00 | 11.71
2018-10-02 | 14:30 | 2017-10-02 14:30 | 11.734
2018-10-02 | 15:00 | 2017-10-02 15:00 | 11.783
2018-10-02 | 15:30 | 2017-10-02 15:30 | 11.807
2018-10-02 | 16:00 | 2017-10-02 16:00 | 11.807
2018-10-02 | 16:30 | 2017-10-02 16:30 | 11.807
2018-10-02 | 17:00 | 2017-10-02 17:00 | 11.759
2018-10-02 | 17:30 | 2017-10-02 17:30 | 11.686
2018-10-02 | 18:00 | 2017-10-02 18:00 | 11.613
2018-10-02 | 18:30 | 2017-10-02 18:30 | 11.54
2018-10-02 | 19:00 | 2017-10-02 19:00 | 11.467
2018-10-02 | 19:30 | 2017-10-02 19:30 | 11.37
2018-10-02 | 20:00 | 2017-10-02 20:00 | 11.297
2018-10-02 | 20:30 | 2017-10-02 20:30 | 11.224
2018-10-02 | 21:00 | 2017-10-02 21:00 | 11.151
2018-10-02 | 21:30 | 2017-10-02 21:30 | 11.102
2018-10-02 | 22:00 | 2017-10-02 22:00 | 11.053
2018-10-02 | 22:30 | 2017-10-02 22:30 | 10.98
2018-10-02 | 23:00 | 2017-10-02 23:00 | 10.932
2018-10-02 | 23:30 | 2017-10-02 23:30 | 10.883 | 11.2321 | 10.687 | 11.807 | 0.35194 | 1.12
2018-10-03 | 0:00 | 2017-10-03 | 10.785
2018-10-03 | 0:30 | 2017-10-03 00:30 | 10.761
2018-10-03 | 1:00 | 2017-10-03 01:00 | 10.687
2018-10-03 | 1:30 | 2017-10-03 01:30 | 10.638
2018-10-03 | 2:00 | 2017-10-03 02:00 | 10.565
2018-10-03 | 2:30 | 2017-10-03 02:30 | 10.541
2018-10-03 | 3:00 | 2017-10-03 03:00 | 10.467
2018-10-03 | 3:30 | 2017-10-03 03:30 | 10.418
2018-10-03 | 4:00 | 2017-10-03 04:00 | 10.394
2018-10-03 | 4:30 | 2017-10-03 04:30 | 10.345
2018-10-03 | 5:00 | 2017-10-03 05:00 | 10.296
2018-10-03 | 5:30 | 2017-10-03 05:30 | 10.247
2018-10-03 | 6:00 | 2017-10-03 06:00 | 10.198
2018-10-03 | 6:30 | 2017-10-03 06:30 | 10.149
2018-10-03 | 7:00 | 2017-10-03 07:00 | 10.075
2018-10-03 | 7:30 | 2017-10-03 07:30 | 10.051
2018-10-03 | 8:00 | 2017-10-03 08:00 | 10.026
2018-10-03 | 8:30 | 2017-10-03 08:30 | 10.026
2018-10-03 | 9:00 | 2017-10-03 09:00 | 10.051
2018-10-03 | 9:30 | 2017-10-03 09:30 | 10.1
2018-10-03 | 10:00 | 2017-10-03 10:00 | 10.173
2018-10-03 | 10:30 | 2017-10-03 10:30 | 10.296
2018-10-03 | 11:00 | 2017-10-03 11:00 | 10.394
2018-10-03 | 11:30 | 2017-10-03 11:30 | 10.541
2018-10-03 | 12:00 | 2017-10-03 12:00 | 10.712
2018-10-03 | 12:30 | 2017-10-03 12:30 | 10.858
2018-10-03 | 13:00 | 2017-10-03 13:00 | 11.029
2018-10-03 | 13:30 | 2017-10-03 13:30 | 11.175
2018-10-03 | 14:00 | 2017-10-03 14:00 | 11.321
2018-10-03 | 14:30 | 2017-10-03 14:30 | 11.394
2018-10-03 | 15:00 | 2017-10-03 15:00 | 11.419
2018-10-03 | 15:30 | 2017-10-03 15:30 | 11.419
2018-10-03 | 16:00 | 2017-10-03 16:00 | 11.419
2018-10-03 | 16:30 | 2017-10-03 16:30 | 11.419
2018-10-03 | 17:00 | 2017-10-03 17:00 | 11.37
2018-10-03 | 17:30 | 2017-10-03 17:30 | 11.321
2018-10-03 | 18:00 | 2017-10-03 18:00 | 11.273
2018-10-03 | 18:30 | 2017-10-03 18:30 | 11.2
2018-10-03 | 19:00 | 2017-10-03 19:00 | 11.127
2018-10-03 | 19:30 | 2017-10-03 19:30 | 11.078
2018-10-03 | 20:00 | 2017-10-03 20:00 | 11.029
2018-10-03 | 20:30 | 2017-10-03 20:30 | 10.98
2018-10-03 | 21:00 | 2017-10-03 21:00 | 10.932
2018-10-03 | 21:30 | 2017-10-03 21:30 | 10.858
2018-10-03 | 22:00 | 2017-10-03 22:00 | 10.785
2018-10-03 | 22:30 | 2017-10-03 22:30 | 10.736
2018-10-03 | 23:00 | 2017-10-03 23:00 | 10.663
2018-10-03 | 23:30 | 2017-10-03 23:30 | 10.614 | 10.7157 | 10.026 | 11.419 | 0.4543 | 1.393
2018-10-04 | 0:00 | 2017-10-04 | 10.541
2018-10-04 | 0:30 | 2017-10-04 00:30 | 10.492
2018-10-04 | 1:00 | 2017-10-04 01:00 | 10.443
2018-10-04 | 1:30 | 2017-10-04 01:30 | 10.369
2018-10-04 | 2:00 | 2017-10-04 02:00 | 10.32
2018-10-04 | 2:30 | 2017-10-04 02:30 | 10.296
2018-10-04 | 3:00 | 2017-10-04 03:00 | 10.222
2018-10-04 | 3:30 | 2017-10-04 03:30 | 10.173
2018-10-04 | 4:00 | 2017-10-04 04:00 | 10.149
2018-10-04 | 4:30 | 2017-10-04 04:30 | 10.1
2018-10-04 | 5:00 | 2017-10-04 05:00 | 10.051
2018-10-04 | 5:30 | 2017-10-04 05:30 | 10.001
2018-10-04 | 6:00 | 2017-10-04 06:00 | 9.977
2018-10-04 | 6:30 | 2017-10-04 06:30 | 9.928
2018-10-04 | 7:00 | 2017-10-04 07:00 | 9.903
2018-10-04 | 7:30 | 2017-10-04 07:30 | 9.903
2018-10-04 | 8:00 | 2017-10-04 08:00 | 9.903
2018-10-04 | 8:30 | 2017-10-04 08:30 | 9.903
2018-10-04 | 9:00 | 2017-10-04 09:00 | 9.952
2018-10-04 | 9:30 | 2017-10-04 09:30 | 10.026
2018-10-04 | 10:00 | 2017-10-04 10:00 | 10.1
2018-10-04 | 10:30 | 2017-10-04 10:30 | 10.198
2018-10-04 | 11:00 | 2017-10-04 11:00 | 10.32
2018-10-04 | 11:30 | 2017-10-04 11:30 | 10.467
2018-10-04 | 12:00 | 2017-10-04 12:00 | 10.638
2018-10-04 | 12:30 | 2017-10-04 12:30 | 10.834
2018-10-04 | 13:00 | 2017-10-04 13:00 | 11.029
2018-10-04 | 13:30 | 2017-10-04 13:30 | 11.151
2018-10-04 | 14:00 | 2017-10-04 14:00 | 11.273
2018-10-04 | 14:30 | 2017-10-04 14:30 | 11.321
2018-10-04 | 15:00 | 2017-10-04 15:00 | 11.346
2018-10-04 | 15:30 | 2017-10-04 15:30 | 11.346
2018-10-04 | 16:00 | 2017-10-04 16:00 | 11.346
2018-10-04 | 16:30 | 2017-10-04 16:30 | 11.321
2018-10-04 | 17:00 | 2017-10-04 17:00 | 11.273
2018-10-04 | 17:30 | 2017-10-04 17:30 | 11.175
2018-10-04 | 18:00 | 2017-10-04 18:00 | 11.102
2018-10-04 | 18:30 | 2017-10-04 18:30 | 11.005
2018-10-04 | 19:00 | 2017-10-04 19:00 | 10.932
2018-10-04 | 19:30 | 2017-10-04 19:30 | 10.834
2018-10-04 | 20:00 | 2017-10-04 20:00 | 10.785
2018-10-04 | 20:30 | 2017-10-04 20:30 | 10.712
2018-10-04 | 21:00 | 2017-10-04 21:00 | 10.663
2018-10-04 | 21:30 | 2017-10-04 21:30 | 10.59
2018-10-04 | 22:00 | 2017-10-04 22:00 | 10.516
2018-10-04 | 22:30 | 2017-10-04 22:30 | 10.467
2018-10-04 | 23:00 | 2017-10-04 23:00 | 10.394
2018-10-04 | 23:30 | 2017-10-04 23:30 | 10.345 | 10.5445 | 9.903 | 11.346 | 0.48044 | 1.443
2018-10-05 | 0:00 | 2017-10-05 | 10.271
2018-10-05 | 0:30 | 2017-10-05 00:30 | 10.222
2018-10-05 | 1:00 | 2017-10-05 01:00 | 10.173
2018-10-05 | 1:30 | 2017-10-05 01:30 | 10.124
2018-10-05 | 2:00 | 2017-10-05 02:00 | 10.075
2018-10-05 | 2:30 | 2017-10-05 02:30 | 10.026
2018-10-05 | 3:00 | 2017-10-05 03:00 | 9.977
2018-10-05 | 3:30 | 2017-10-05 03:30 | 9.928
2018-10-05 | 4:00 | 2017-10-05 04:00 | 9.879
2018-10-05 | 4:30 | 2017-10-05 04:30 | 9.829
2018-10-05 | 5:00 | 2017-10-05 05:00 | 9.78
2018-10-05 | 5:30 | 2017-10-05 05:30 | 9.731
2018-10-05 | 6:00 | 2017-10-05 06:00 | 9.682
2018-10-05 | 6:30 | 2017-10-05 06:30 | 9.657
2018-10-05 | 7:00 | 2017-10-05 07:00 | 9.608
2018-10-05 | 7:30 | 2017-10-05 07:30 | 9.583
2018-10-05 | 8:00 | 2017-10-05 08:00 | 9.558
2018-10-05 | 8:30 | 2017-10-05 08:30 | 9.583
2018-10-05 | 9:00 | 2017-10-05 09:00 | 9.608
2018-10-05 | 9:30 | 2017-10-05 09:30 | 9.682
2018-10-05 | 10:00 | 2017-10-05 10:00 | 9.78
2018-10-05 | 10:30 | 2017-10-05 10:30 | 9.879
2018-10-05 | 11:00 | 2017-10-05 11:00 | 10.001
2018-10-05 | 11:30 | 2017-10-05 11:30 | 10.149
2018-10-05 | 12:00 | 2017-10-05 12:00 | 10.296
2018-10-05 | 12:30 | 2017-10-05 12:30 | 10.443
2018-10-05 | 13:00 | 2017-10-05 13:00 | 10.638
2018-10-05 | 13:30 | 2017-10-05 13:30 | 10.81
2018-10-05 | 14:00 | 2017-10-05 14:00 | 10.956
2018-10-05 | 14:30 | 2017-10-05 14:30 | 11.029
2018-10-05 | 15:00 | 2017-10-05 15:00 | 11.078
2018-10-05 | 15:30 | 2017-10-05 15:30 | 11.078
2018-10-05 | 16:00 | 2017-10-05 16:00 | 11.053
2018-10-05 | 16:30 | 2017-10-05 16:30 | 11.029
2018-10-05 | 17:00 | 2017-10-05 17:00 | 10.98
2018-10-05 | 17:30 | 2017-10-05 17:30 | 10.932
2018-10-05 | 18:00 | 2017-10-05 18:00 | 10.883
2018-10-05 | 18:30 | 2017-10-05 18:30 | 10.834
2018-10-05 | 19:00 | 2017-10-05 19:00 | 10.761
2018-10-05 | 19:30 | 2017-10-05 19:30 | 10.687
2018-10-05 | 20:00 | 2017-10-05 20:00 | 10.614
2018-10-05 | 20:30 | 2017-10-05 20:30 | 10.541
2018-10-05 | 21:00 | 2017-10-05 21:00 | 10.467
2018-10-05 | 21:30 | 2017-10-05 21:30 | 10.394
2018-10-05 | 22:00 | 2017-10-05 22:00 | 10.32
2018-10-05 | 22:30 | 2017-10-05 22:30 | 10.247
2018-10-05 | 23:00 | 2017-10-05 23:00 | 10.149
2018-10-05 | 23:30 | 2017-10-05 23:30 | 10.075 | 10.2725 | 9.558 | 11.078 | 0.49331 | 1.52
2018-10-06 | 0:00 | 2017-10-06 | 9.977
2018-10-06 | 0:30 | 2017-10-06 00:30 | 9.903
2018-10-06 | 1:00 | 2017-10-06 01:00 | 9.829
2018-10-06 | 1:30 | 2017-10-06 01:30 | 9.805
2018-10-06 | 2:00 | 2017-10-06 02:00 | 9.756
2018-10-06 | 2:30 | 2017-10-06 02:30 | 9.731
2018-10-06 | 3:00 | 2017-10-06 03:00 | 9.682
2018-10-06 | 3:30 | 2017-10-06 03:30 | 9.632
2018-10-06 | 4:00 | 2017-10-06 04:00 | 9.583
2018-10-06 | 4:30 | 2017-10-06 04:30 | 9.558
2018-10-06 | 5:00 | 2017-10-06 05:00 | 9.534
2018-10-06 | 5:30 | 2017-10-06 05:30 | 9.509
2018-10-06 | 6:00 | 2017-10-06 06:00 | 9.485
2018-10-06 | 6:30 | 2017-10-06 06:30 | 9.485
2018-10-06 | 7:00 | 2017-10-06 07:00 | 9.485
2018-10-06 | 7:30 | 2017-10-06 07:30 | 9.485
2018-10-06 | 8:00 | 2017-10-06 08:00 | 9.509
2018-10-06 | 8:30 | 2017-10-06 08:30 | 9.558
2018-10-06 | 9:00 | 2017-10-06 09:00 | 9.632
2018-10-06 | 9:30 | 2017-10-06 09:30 | 9.706
2018-10-06 | 10:00 | 2017-10-06 10:00 | 9.854
2018-10-06 | 10:30 | 2017-10-06 10:30 | 9.977
2018-10-06 | 11:00 | 2017-10-06 11:00 | 10.124
2018-10-06 | 11:30 | 2017-10-06 11:30 | 10.247
2018-10-06 | 12:00 | 2017-10-06 12:00 | 10.394
2018-10-06 | 12:30 | 2017-10-06 12:30 | 10.541
2018-10-06 | 13:00 | 2017-10-06 13:00 | 10.712
2018-10-06 | 13:30 | 2017-10-06 13:30 | 10.883
2018-10-06 | 14:00 | 2017-10-06 14:00 | 11.005
2018-10-06 | 14:30 | 2017-10-06 14:30 | 11.078
2018-10-06 | 15:00 | 2017-10-06 15:00 | 11.102
2018-10-06 | 15:30 | 2017-10-06 15:30 | 11.102
2018-10-06 | 16:00 | 2017-10-06 16:00 | 11.127
2018-10-06 | 16:30 | 2017-10-06 16:30 | 11.127
2018-10-06 | 17:00 | 2017-10-06 17:00 | 11.127
2018-10-06 | 17:30 | 2017-10-06 17:30 | 11.102
2018-10-06 | 18:00 | 2017-10-06 18:00 | 11.102
2018-10-06 | 18:30 | 2017-10-06 18:30 | 11.102
2018-10-06 | 19:00 | 2017-10-06 19:00 | 11.078
2018-10-06 | 19:30 | 2017-10-06 19:30 | 11.078
2018-10-06 | 20:00 | 2017-10-06 20:00 | 11.078
2018-10-06 | 20:30 | 2017-10-06 20:30 | 11.102
2018-10-06 | 21:00 | 2017-10-06 21:00 | 11.102
2018-10-06 | 21:30 | 2017-10-06 21:30 | 11.078
2018-10-06 | 22:00 | 2017-10-06 22:00 | 11.053
2018-10-06 | 22:30 | 2017-10-06 22:30 | 11.053
2018-10-06 | 23:00 | 2017-10-06 23:00 | 11.053
2018-10-06 | 23:30 | 2017-10-06 23:30 | 11.053 | 10.36 | 9.485 | 11.127 | 0.68685 | 1.642
2018-10-07 | 0:00 | 2017-10-07 | 11.029
2018-10-07 | 0:30 | 2017-10-07 00:30 | 11.029
2018-10-07 | 1:00 | 2017-10-07 01:00 | 11.029
2018-10-07 | 1:30 | 2017-10-07 01:30 | 11.005
2018-10-07 | 2:00 | 2017-10-07 02:00 | 10.956
2018-10-07 | 2:30 | 2017-10-07 02:30 | 10.883
2018-10-07 | 3:00 | 2017-10-07 03:00 | 10.785
2018-10-07 | 3:30 | 2017-10-07 03:30 | 10.712
2018-10-07 | 4:00 | 2017-10-07 04:00 | 10.663
2018-10-07 | 4:30 | 2017-10-07 04:30 | 10.614
2018-10-07 | 5:00 | 2017-10-07 05:00 | 10.565
2018-10-07 | 5:30 | 2017-10-07 05:30 | 10.565
2018-10-07 | 6:00 | 2017-10-07 06:00 | 10.516
2018-10-07 | 6:30 | 2017-10-07 06:30 | 10.467
2018-10-07 | 7:00 | 2017-10-07 07:00 | 10.418
2018-10-07 | 7:30 | 2017-10-07 07:30 | 10.418
2018-10-07 | 8:00 | 2017-10-07 08:00 | 10.467
2018-10-07 | 8:30 | 2017-10-07 08:30 | 10.516
2018-10-07 | 9:00 | 2017-10-07 09:00 | 10.565
2018-10-07 | 9:30 | 2017-10-07 09:30 | 10.638
2018-10-07 | 10:00 | 2017-10-07 10:00 | 10.736
2018-10-07 | 10:30 | 2017-10-07 10:30 | 10.834
2018-10-07 | 11:00 | 2017-10-07 11:00 | 10.932
2018-10-07 | 11:30 | 2017-10-07 11:30 | 11.029
2018-10-07 | 12:00 | 2017-10-07 12:00 | 11.102
2018-10-07 | 12:30 | 2017-10-07 12:30 | 11.151
2018-10-07 | 13:00 | 2017-10-07 13:00 | 11.175
2018-10-07 | 13:30 | 2017-10-07 13:30 | 11.248
2018-10-07 | 14:00 | 2017-10-07 14:00 | 11.37
2018-10-07 | 14:30 | 2017-10-07 14:30 | 11.443
2018-10-07 | 15:00 | 2017-10-07 15:00 | 11.467
2018-10-07 | 15:30 | 2017-10-07 15:30 | 11.467
2018-10-07 | 16:00 | 2017-10-07 16:00 | 11.394
2018-10-07 | 16:30 | 2017-10-07 16:30 | 11.346
2018-10-07 | 17:00 | 2017-10-07 17:00 | 11.321
2018-10-07 | 17:30 | 2017-10-07 17:30 | 11.297
2018-10-07 | 18:00 | 2017-10-07 18:00 | 11.248
2018-10-07 | 18:30 | 2017-10-07 18:30 | 11.2
2018-10-07 | 19:00 | 2017-10-07 19:00 | 11.127
2018-10-07 | 19:30 | 2017-10-07 19:30 | 11.078
2018-10-07 | 20:00 | 2017-10-07 20:00 | 11.029
2018-10-07 | 20:30 | 2017-10-07 20:30 | 11.005
2018-10-07 | 21:00 | 2017-10-07 21:00 | 10.956
2018-10-07 | 21:30 | 2017-10-07 21:30 | 10.907
2018-10-07 | 22:00 | 2017-10-07 22:00 | 10.883
2018-10-07 | 22:30 | 2017-10-07 22:30 | 10.858
2018-10-07 | 23:00 | 2017-10-07 23:00 | 10.81
2018-10-07 | 23:30 | 2017-10-07 23:30 | 10.761 | 10.9378 | 10.418 | 11.467 | 0.30467 | 1.049
2018-10-08 | 0:00 | 2017-10-08 | 10.712
2018-10-08 | 0:30 | 2017-10-08 00:30 | 10.663
2018-10-08 | 1:00 | 2017-10-08 01:00 | 10.638
2018-10-08 | 1:30 | 2017-10-08 01:30 | 10.614
2018-10-08 | 2:00 | 2017-10-08 02:00 | 10.59
2018-10-08 | 2:30 | 2017-10-08 02:30 | 10.565
2018-10-08 | 3:00 | 2017-10-08 03:00 | 10.541
2018-10-08 | 3:30 | 2017-10-08 03:30 | 10.516
2018-10-08 | 4:00 | 2017-10-08 04:00 | 10.492
2018-10-08 | 4:30 | 2017-10-08 04:30 | 10.443
2018-10-08 | 5:00 | 2017-10-08 05:00 | 10.418
2018-10-08 | 5:30 | 2017-10-08 05:30 | 10.394
2018-10-08 | 6:00 | 2017-10-08 06:00 | 10.369
2018-10-08 | 6:30 | 2017-10-08 06:30 | 10.296
2018-10-08 | 7:00 | 2017-10-08 07:00 | 10.271
2018-10-08 | 7:30 | 2017-10-08 07:30 | 10.222
2018-10-08 | 8:00 | 2017-10-08 08:00 | 10.198
2018-10-08 | 8:30 | 2017-10-08 08:30 | 10.173
2018-10-08 | 9:00 | 2017-10-08 09:00 | 10.198
2018-10-08 | 9:30 | 2017-10-08 09:30 | 10.271
2018-10-08 | 10:00 | 2017-10-08 10:00 | 10.369
2018-10-08 | 10:30 | 2017-10-08 10:30 | 10.492
2018-10-08 | 11:00 | 2017-10-08 11:00 | 10.614
2018-10-08 | 11:30 | 2017-10-08 11:30 | 10.712
2018-10-08 | 12:00 | 2017-10-08 12:00 | 10.81
2018-10-08 | 12:30 | 2017-10-08 12:30 | 10.907
2018-10-08 | 13:00 | 2017-10-08 13:00 | 11.053
2018-10-08 | 13:30 | 2017-10-08 13:30 | 11.127
2018-10-08 | 14:00 | 2017-10-08 14:00 | 11.175
2018-10-08 | 14:30 | 2017-10-08 14:30 | 11.224
2018-10-08 | 15:00 | 2017-10-08 15:00 | 11.224
2018-10-08 | 15:30 | 2017-10-08 15:30 | 11.224
2018-10-08 | 16:00 | 2017-10-08 16:00 | 11.175
2018-10-08 | 16:30 | 2017-10-08 16:30 | 11.151
2018-10-08 | 17:00 | 2017-10-08 17:00 | 11.102
2018-10-08 | 17:30 | 2017-10-08 17:30 | 11.053
2018-10-08 | 18:00 | 2017-10-08 18:00 | 10.98
2018-10-08 | 18:30 | 2017-10-08 18:30 | 10.883
2018-10-08 | 19:00 | 2017-10-08 19:00 | 10.785
2018-10-08 | 19:30 | 2017-10-08 19:30 | 10.712
2018-10-08 | 20:00 | 2017-10-08 20:00 | 10.638
2018-10-08 | 20:30 | 2017-10-08 20:30 | 10.565
2018-10-08 | 21:00 | 2017-10-08 21:00 | 10.492
2018-10-08 | 21:30 | 2017-10-08 21:30 | 10.418
2018-10-08 | 22:00 | 2017-10-08 22:00 | 10.345
2018-10-08 | 22:30 | 2017-10-08 22:30 | 10.271
2018-10-08 | 23:00 | 2017-10-08 23:00 | 10.198
2018-10-08 | 23:30 | 2017-10-08 23:30 | 10.124 | 10.6335 | 10.124 | 11.224 | 0.3348 | 1.1
2018-10-09 | 0:00 | 2017-10-09 | 10.051
2018-10-09 | 0:30 | 2017-10-09 00:30 | 10.001
2018-10-09 | 1:00 | 2017-10-09 01:00 | 9.952
2018-10-09 | 1:30 | 2017-10-09 01:30 | 9.903
2018-10-09 | 2:00 | 2017-10-09 02:00 | 9.829
2018-10-09 | 2:30 | 2017-10-09 02:30 | 9.78
2018-10-09 | 3:00 | 2017-10-09 03:00 | 9.731
2018-10-09 | 3:30 | 2017-10-09 03:30 | 9.682
2018-10-09 | 4:00 | 2017-10-09 04:00 | 9.608
2018-10-09 | 4:30 | 2017-10-09 04:30 | 9.583
2018-10-09 | 5:00 | 2017-10-09 05:00 | 9.534
2018-10-09 | 5:30 | 2017-10-09 05:30 | 9.485
2018-10-09 | 6:00 | 2017-10-09 06:00 | 9.435
2018-10-09 | 6:30 | 2017-10-09 06:30 | 9.386
2018-10-09 | 7:00 | 2017-10-09 07:00 | 9.336
2018-10-09 | 7:30 | 2017-10-09 07:30 | 9.312
2018-10-09 | 8:00 | 2017-10-09 08:00 | 9.287
2018-10-09 | 8:30 | 2017-10-09 08:30 | 9.312
2018-10-09 | 9:00 | 2017-10-09 09:00 | 9.336
2018-10-09 | 9:30 | 2017-10-09 09:30 | 9.386
2018-10-09 | 10:00 | 2017-10-09 10:00 | 9.46
2018-10-09 | 10:30 | 2017-10-09 10:30 | 9.534
2018-10-09 | 11:00 | 2017-10-09 11:00 | 9.632
2018-10-09 | 11:30 | 2017-10-09 11:30 | 9.756
2018-10-09 | 12:00 | 2017-10-09 12:00 | 9.854
2018-10-09 | 12:30 | 2017-10-09 12:30 | 9.977
2018-10-09 | 13:00 | 2017-10-09 13:00 | 10.149
2018-10-09 | 13:30 | 2017-10-09 13:30 | 10.296
2018-10-09 | 14:00 | 2017-10-09 14:00 | 10.418
2018-10-09 | 14:30 | 2017-10-09 14:30 | 10.516
2018-10-09 | 15:00 | 2017-10-09 15:00 | 10.565
2018-10-09 | 15:30 | 2017-10-09 15:30 | 10.59
2018-10-09 | 16:00 | 2017-10-09 16:00 | 10.59
2018-10-09 | 16:30 | 2017-10-09 16:30 | 10.565
2018-10-09 | 17:00 | 2017-10-09 17:00 | 10.541
2018-10-09 | 17:30 | 2017-10-09 17:30 | 10.492
2018-10-09 | 18:00 | 2017-10-09 18:00 | 10.443
2018-10-09 | 18:30 | 2017-10-09 18:30 | 10.394
2018-10-09 | 19:00 | 2017-10-09 19:00 | 10.345
2018-10-09 | 19:30 | 2017-10-09 19:30 | 10.296
2018-10-09 | 20:00 | 2017-10-09 20:00 | 10.222
2018-10-09 | 20:30 | 2017-10-09 20:30 | 10.173
2018-10-09 | 21:00 | 2017-10-09 21:00 | 10.124
2018-10-09 | 21:30 | 2017-10-09 21:30 | 10.075
2018-10-09 | 22:00 | 2017-10-09 22:00 | 10.001
2018-10-09 | 22:30 | 2017-10-09 22:30 | 9.977
2018-10-09 | 23:00 | 2017-10-09 23:00 | 9.928
2018-10-09 | 23:30 | 2017-10-09 23:30 | 9.903 | 9.9322 | 9.287 | 10.59 | 0.41473 | 1.303
2018-10-10 | 0:00 | 2017-10-10 | 9.854
2018-10-10 | 0:30 | 2017-10-10 00:30 | 9.805
2018-10-10 | 1:00 | 2017-10-10 01:00 | 9.78
2018-10-10 | 1:30 | 2017-10-10 01:30 | 9.731
2018-10-10 | 2:00 | 2017-10-10 02:00 | 9.682
2018-10-10 | 2:30 | 2017-10-10 02:30 | 9.657
2018-10-10 | 3:00 | 2017-10-10 03:00 | 9.632
2018-10-10 | 3:30 | 2017-10-10 03:30 | 9.608
2018-10-10 | 4:00 | 2017-10-10 04:00 | 9.608
2018-10-10 | 4:30 | 2017-10-10 04:30 | 9.608
2018-10-10 | 5:00 | 2017-10-10 05:00 | 9.608
2018-10-10 | 5:30 | 2017-10-10 05:30 | 9.583
2018-10-10 | 6:00 | 2017-10-10 06:00 | 9.558
2018-10-10 | 6:30 | 2017-10-10 06:30 | 9.558
2018-10-10 | 7:00 | 2017-10-10 07:00 | 9.558
2018-10-10 | 7:30 | 2017-10-10 07:30 | 9.583
2018-10-10 | 8:00 | 2017-10-10 08:00 | 9.608
2018-10-10 | 8:30 | 2017-10-10 08:30 | 9.657
2018-10-10 | 9:00 | 2017-10-10 09:00 | 9.706
2018-10-10 | 9:30 | 2017-10-10 09:30 | 9.78
2018-10-10 | 10:00 | 2017-10-10 10:00 | 9.854
2018-10-10 | 10:30 | 2017-10-10 10:30 | 9.928
2018-10-10 | 11:00 | 2017-10-10 11:00 | 10.026
2018-10-10 | 11:30 | 2017-10-10 11:30 | 10.1
2018-10-10 | 12:00 | 2017-10-10 12:00 | 10.149
2018-10-10 | 12:30 | 2017-10-10 12:30 | 10.247
2018-10-10 | 13:00 | 2017-10-10 13:00 | 10.32
2018-10-10 | 13:30 | 2017-10-10 13:30 | 10.394
2018-10-10 | 14:00 | 2017-10-10 14:00 | 10.418
2018-10-10 | 14:30 | 2017-10-10 14:30 | 10.418
2018-10-10 | 15:00 | 2017-10-10 15:00 | 10.394
2018-10-10 | 15:30 | 2017-10-10 15:30 | 10.369
2018-10-10 | 16:00 | 2017-10-10 16:00 | 10.296
2018-10-10 | 16:30 | 2017-10-10 16:30 | 10.271
2018-10-10 | 17:00 | 2017-10-10 17:00 | 10.247
2018-10-10 | 17:30 | 2017-10-10 17:30 | 10.198
2018-10-10 | 18:00 | 2017-10-10 18:00 | 10.1
2018-10-10 | 18:30 | 2017-10-10 18:30 | 10.026
2018-10-10 | 19:00 | 2017-10-10 19:00 | 9.928
2018-10-10 | 19:30 | 2017-10-10 19:30 | 9.879
2018-10-10 | 20:00 | 2017-10-10 20:00 | 9.829
2018-10-10 | 20:30 | 2017-10-10 20:30 | 9.78
2018-10-10 | 21:00 | 2017-10-10 21:00 | 9.706
2018-10-10 | 21:30 | 2017-10-10 21:30 | 9.657
2018-10-10 | 22:00 | 2017-10-10 22:00 | 9.608
2018-10-10 | 22:30 | 2017-10-10 22:30 | 9.534
2018-10-10 | 23:00 | 2017-10-10 23:00 | 9.509
2018-10-10 | 23:30 | 2017-10-10 23:30 | 9.435 | 9.8705 | 9.435 | 10.418 | 0.2992 | 0.983
2018-10-11 | 0:00 | 2017-10-11 | 9.41
2018-10-11 | 0:30 | 2017-10-11 00:30 | 9.41
2018-10-11 | 1:00 | 2017-10-11 01:00 | 9.41
2018-10-11 | 1:30 | 2017-10-11 01:30 | 9.386
2018-10-11 | 2:00 | 2017-10-11 02:00 | 9.238
2018-10-11 | 2:30 | 2017-10-11 02:30 | 9.163
2018-10-11 | 3:00 | 2017-10-11 03:00 | 9.213
2018-10-11 | 3:30 | 2017-10-11 03:30 | 9.312
2018-10-11 | 4:00 | 2017-10-11 04:00 | 9.312
2018-10-11 | 4:30 | 2017-10-11 04:30 | 9.312
2018-10-11 | 5:00 | 2017-10-11 05:00 | 9.312
2018-10-11 | 5:30 | 2017-10-11 05:30 | 9.312
2018-10-11 | 6:00 | 2017-10-11 06:00 | 9.336
2018-10-11 | 6:30 | 2017-10-11 06:30 | 9.361
2018-10-11 | 7:00 | 2017-10-11 07:00 | 9.361
2018-10-11 | 7:30 | 2017-10-11 07:30 | 9.361
2018-10-11 | 8:00 | 2017-10-11 08:00 | 9.336
2018-10-11 | 8:30 | 2017-10-11 08:30 | 9.336
2018-10-11 | 9:00 | 2017-10-11 09:00 | 9.336
2018-10-11 | 9:30 | 2017-10-11 09:30 | 9.361
2018-10-11 | 10:00 | 2017-10-11 10:00 | 9.41
2018-10-11 | 10:30 | 2017-10-11 10:30 | 9.485
2018-10-11 | 11:00 | 2017-10-11 11:00 | 9.657
2018-10-11 | 11:30 | 2017-10-11 11:30 | 9.682
2018-10-11 | 12:00 | 2017-10-11 12:00 | 9.632
2018-10-11 | 12:30 | 2017-10-11 12:30 | 9.682
2018-10-11 | 13:00 | 2017-10-11 13:00 | 9.706
2018-10-11 | 13:30 | 2017-10-11 13:30 | 9.805
2018-10-11 | 14:00 | 2017-10-11 14:00 | 9.829
2018-10-11 | 14:30 | 2017-10-11 14:30 | 9.854
2018-10-11 | 15:00 | 2017-10-11 15:00 | 9.854
2018-10-11 | 15:30 | 2017-10-11 15:30 | 9.805
2018-10-11 | 16:00 | 2017-10-11 16:00 | 9.829
2018-10-11 | 16:30 | 2017-10-11 16:30 | 9.829
2018-10-11 | 17:00 | 2017-10-11 17:00 | 9.805
2018-10-11 | 17:30 | 2017-10-11 17:30 | 9.78
2018-10-11 | 18:00 | 2017-10-11 18:00 | 9.756
2018-10-11 | 18:30 | 2017-10-11 18:30 | 9.706
2018-10-11 | 19:00 | 2017-10-11 19:00 | 9.657
2018-10-11 | 19:30 | 2017-10-11 19:30 | 9.608
2018-10-11 | 20:00 | 2017-10-11 20:00 | 9.558
2018-10-11 | 20:30 | 2017-10-11 20:30 | 9.509
2018-10-11 | 21:00 | 2017-10-11 21:00 | 9.46
2018-10-11 | 21:30 | 2017-10-11 21:30 | 9.41
2018-10-11 | 22:00 | 2017-10-11 22:00 | 9.386
2018-10-11 | 22:30 | 2017-10-11 22:30 | 9.336
2018-10-11 | 23:00 | 2017-10-11 23:00 | 9.312
2018-10-11 | 23:30 | 2017-10-11 23:30 | 9.312 | 9.5048 | 9.163 | 9.854 | 0.20743 | 0.691
2018-10-12 | 0:00 | 2017-10-12 | 9.312
2018-10-12 | 0:30 | 2017-10-12 00:30 | 9.312
2018-10-12 | 1:00 | 2017-10-12 01:00 | 9.336
2018-10-12 | 1:30 | 2017-10-12 01:30 | 9.361
2018-10-12 | 2:00 | 2017-10-12 02:00 | 9.386
2018-10-12 | 2:30 | 2017-10-12 02:30 | 9.41
2018-10-12 | 3:00 | 2017-10-12 03:00 | 9.46
2018-10-12 | 3:30 | 2017-10-12 03:30 | 9.46
2018-10-12 | 4:00 | 2017-10-12 04:00 | 9.46
2018-10-12 | 4:30 | 2017-10-12 04:30 | 9.46
2018-10-12 | 5:00 | 2017-10-12 05:00 | 9.46
2018-10-12 | 5:30 | 2017-10-12 05:30 | 9.46
2018-10-12 | 6:00 | 2017-10-12 06:00 | 9.46
2018-10-12 | 6:30 | 2017-10-12 06:30 | 9.46
2018-10-12 | 7:00 | 2017-10-12 07:00 | 9.485
2018-10-12 | 7:30 | 2017-10-12 07:30 | 9.485
2018-10-12 | 8:00 | 2017-10-12 08:00 | 9.534
2018-10-12 | 8:30 | 2017-10-12 08:30 | 9.583
2018-10-12 | 9:00 | 2017-10-12 09:00 | 9.657
2018-10-12 | 9:30 | 2017-10-12 09:30 | 9.731
2018-10-12 | 10:00 | 2017-10-12 10:00 | 9.78
2018-10-12 | 10:30 | 2017-10-12 10:30 | 9.805
2018-10-12 | 11:00 | 2017-10-12 11:00 | 9.805
2018-10-12 | 11:30 | 2017-10-12 11:30 | 9.829
2018-10-12 | 12:00 | 2017-10-12 12:00 | 9.928
2018-10-12 | 12:30 | 2017-10-12 12:30 | 10.001
2018-10-12 | 13:00 | 2017-10-12 13:00 | 10.075
2018-10-12 | 13:30 | 2017-10-12 13:30 | 10.198
2018-10-12 | 14:00 | 2017-10-12 14:00 | 10.198
2018-10-12 | 14:30 | 2017-10-12 14:30 | 10.149
2018-10-12 | 15:00 | 2017-10-12 15:00 | 10.198
2018-10-12 | 15:30 | 2017-10-12 15:30 | 10.198
2018-10-12 | 16:00 | 2017-10-12 16:00 | 10.149
2018-10-12 | 16:30 | 2017-10-12 16:30 | 10.075
2018-10-12 | 17:00 | 2017-10-12 17:00 | 10.075
2018-10-12 | 17:30 | 2017-10-12 17:30 | 10.026
2018-10-12 | 18:00 | 2017-10-12 18:00 | 9.952
2018-10-12 | 18:30 | 2017-10-12 18:30 | 9.928
2018-10-12 | 19:00 | 2017-10-12 19:00 | 9.903
2018-10-12 | 19:30 | 2017-10-12 19:30 | 9.879
2018-10-12 | 20:00 | 2017-10-12 20:00 | 9.879
2018-10-12 | 20:30 | 2017-10-12 20:30 | 9.854
2018-10-12 | 21:00 | 2017-10-12 21:00 | 9.805
2018-10-12 | 21:30 | 2017-10-12 21:30 | 9.805
2018-10-12 | 22:00 | 2017-10-12 22:00 | 9.756
2018-10-12 | 22:30 | 2017-10-12 22:30 | 9.731
2018-10-12 | 23:00 | 2017-10-12 23:00 | 9.682
2018-10-12 | 23:30 | 2017-10-12 23:30 | 9.657 | 9.7415 | 9.312 | 10.198 | 0.2779 | 0.886
2018-10-13 | 0:00 | 2017-10-13 | 9.608
2018-10-13 | 0:30 | 2017-10-13 00:30 | 9.583
2018-10-13 | 1:00 | 2017-10-13 01:00 | 9.558
2018-10-13 | 1:30 | 2017-10-13 01:30 | 9.558
2018-10-13 | 2:00 | 2017-10-13 02:00 | 9.534
2018-10-13 | 2:30 | 2017-10-13 02:30 | 9.485
2018-10-13 | 3:00 | 2017-10-13 03:00 | 9.435
2018-10-13 | 3:30 | 2017-10-13 03:30 | 9.41
2018-10-13 | 4:00 | 2017-10-13 04:00 | 9.386
2018-10-13 | 4:30 | 2017-10-13 04:30 | 9.361
2018-10-13 | 5:00 | 2017-10-13 05:00 | 9.336
2018-10-13 | 5:30 | 2017-10-13 05:30 | 9.312
2018-10-13 | 6:00 | 2017-10-13 06:00 | 9.287
2018-10-13 | 6:30 | 2017-10-13 06:30 | 9.213
2018-10-13 | 7:00 | 2017-10-13 07:00 | 9.213
2018-10-13 | 7:30 | 2017-10-13 07:30 | 9.188
2018-10-13 | 8:00 | 2017-10-13 08:00 | 9.213
2018-10-13 | 8:30 | 2017-10-13 08:30 | 9.262
2018-10-13 | 9:00 | 2017-10-13 09:00 | 9.312
2018-10-13 | 9:30 | 2017-10-13 09:30 | 9.336
2018-10-13 | 10:00 | 2017-10-13 10:00 | 9.41
2018-10-13 | 10:30 | 2017-10-13 10:30 | 9.46
2018-10-13 | 11:00 | 2017-10-13 11:00 | 9.558
2018-10-13 | 11:30 | 2017-10-13 11:30 | 9.608
2018-10-13 | 12:00 | 2017-10-13 12:00 | 9.657
2018-10-13 | 12:30 | 2017-10-13 12:30 | 9.78
2018-10-13 | 13:00 | 2017-10-13 13:00 | 9.879
2018-10-13 | 13:30 | 2017-10-13 13:30 | 9.928
2018-10-13 | 14:00 | 2017-10-13 14:00 | 9.952
2018-10-13 | 14:30 | 2017-10-13 14:30 | 9.952
2018-10-13 | 15:00 | 2017-10-13 15:00 | 9.977
2018-10-13 | 15:30 | 2017-10-13 15:30 | 9.952
2018-10-13 | 16:00 | 2017-10-13 16:00 | 9.952
2018-10-13 | 16:30 | 2017-10-13 16:30 | 9.928
2018-10-13 | 17:00 | 2017-10-13 17:00 | 9.854
2018-10-13 | 17:30 | 2017-10-13 17:30 | 9.756
2018-10-13 | 18:00 | 2017-10-13 18:00 | 9.657
2018-10-13 | 18:30 | 2017-10-13 18:30 | 9.558
2018-10-13 | 19:00 | 2017-10-13 19:00 | 9.46
2018-10-13 | 19:30 | 2017-10-13 19:30 | 9.336
2018-10-13 | 20:00 | 2017-10-13 20:00 | 9.238
2018-10-13 | 20:30 | 2017-10-13 20:30 | 9.139
2018-10-13 | 21:00 | 2017-10-13 21:00 | 9.04
2018-10-13 | 21:30 | 2017-10-13 21:30 | 8.941
2018-10-13 | 22:00 | 2017-10-13 22:00 | 8.866
2018-10-13 | 22:30 | 2017-10-13 22:30 | 8.792
2018-10-13 | 23:00 | 2017-10-13 23:00 | 8.717
2018-10-13 | 23:30 | 2017-10-13 23:30 | 8.643 | 9.4496 | 8.643 | 9.977 | 0.33971 | 1.334
2018-10-14 | 0:00 | 2017-10-14 | 8.593
2018-10-14 | 0:30 | 2017-10-14 00:30 | 8.543
2018-10-14 | 1:00 | 2017-10-14 01:00 | 8.469
2018-10-14 | 1:30 | 2017-10-14 01:30 | 8.419
2018-10-14 | 2:00 | 2017-10-14 02:00 | 8.369
2018-10-14 | 2:30 | 2017-10-14 02:30 | 8.295
2018-10-14 | 3:00 | 2017-10-14 03:00 | 8.27
2018-10-14 | 3:30 | 2017-10-14 03:30 | 8.195
2018-10-14 | 4:00 | 2017-10-14 04:00 | 8.17
2018-10-14 | 4:30 | 2017-10-14 04:30 | 8.12
2018-10-14 | 5:00 | 2017-10-14 05:00 | 8.095
2018-10-14 | 5:30 | 2017-10-14 05:30 | 8.045
2018-10-14 | 6:00 | 2017-10-14 06:00 | 8.02
2018-10-14 | 6:30 | 2017-10-14 06:30 | 7.995
2018-10-14 | 7:00 | 2017-10-14 07:00 | 7.995
2018-10-14 | 7:30 | 2017-10-14 07:30 | 7.995
2018-10-14 | 8:00 | 2017-10-14 08:00 | 7.995
2018-10-14 | 8:30 | 2017-10-14 08:30 | 8.02
2018-10-14 | 9:00 | 2017-10-14 09:00 | 8.095
2018-10-14 | 9:30 | 2017-10-14 09:30 | 8.22
2018-10-14 | 10:00 | 2017-10-14 10:00 | 8.369
2018-10-14 | 10:30 | 2017-10-14 10:30 | 8.494
2018-10-14 | 11:00 | 2017-10-14 11:00 | 8.668
2018-10-14 | 11:30 | 2017-10-14 11:30 | 8.817
2018-10-14 | 12:00 | 2017-10-14 12:00 | 8.99
2018-10-14 | 12:30 | 2017-10-14 12:30 | 9.114
2018-10-14 | 13:00 | 2017-10-14 13:00 | 9.163
2018-10-14 | 13:30 | 2017-10-14 13:30 | 9.262
2018-10-14 | 14:00 | 2017-10-14 14:00 | 9.386
2018-10-14 | 14:30 | 2017-10-14 14:30 | 9.46
2018-10-14 | 15:00 | 2017-10-14 15:00 | 9.46
2018-10-14 | 15:30 | 2017-10-14 15:30 | 9.46
2018-10-14 | 16:00 | 2017-10-14 16:00 | 9.46
2018-10-14 | 16:30 | 2017-10-14 16:30 | 9.435
2018-10-14 | 17:00 | 2017-10-14 17:00 | 9.386
2018-10-14 | 17:30 | 2017-10-14 17:30 | 9.312
2018-10-14 | 18:00 | 2017-10-14 18:00 | 9.213
2018-10-14 | 18:30 | 2017-10-14 18:30 | 9.139
2018-10-14 | 19:00 | 2017-10-14 19:00 | 9.04
2018-10-14 | 19:30 | 2017-10-14 19:30 | 8.941
2018-10-14 | 20:00 | 2017-10-14 20:00 | 8.866
2018-10-14 | 20:30 | 2017-10-14 20:30 | 8.792
2018-10-14 | 21:00 | 2017-10-14 21:00 | 8.717
2018-10-14 | 21:30 | 2017-10-14 21:30 | 8.643
2018-10-14 | 22:00 | 2017-10-14 22:00 | 8.568
2018-10-14 | 22:30 | 2017-10-14 22:30 | 8.519
2018-10-14 | 23:00 | 2017-10-14 23:00 | 8.469
2018-10-14 | 23:30 | 2017-10-14 23:30 | 8.419 | 8.6558 | 7.995 | 9.46 | 0.49852 | 1.465
2018-10-15 | 0:00 | 2017-10-15 | 8.369
2018-10-15 | 0:30 | 2017-10-15 00:30 | 8.319
2018-10-15 | 1:00 | 2017-10-15 01:00 | 8.27
2018-10-15 | 1:30 | 2017-10-15 01:30 | 8.22
2018-10-15 | 2:00 | 2017-10-15 02:00 | 8.195
2018-10-15 | 2:30 | 2017-10-15 02:30 | 8.17
2018-10-15 | 3:00 | 2017-10-15 03:00 | 8.145
2018-10-15 | 3:30 | 2017-10-15 03:30 | 8.12
2018-10-15 | 4:00 | 2017-10-15 04:00 | 8.07
2018-10-15 | 4:30 | 2017-10-15 04:30 | 8.045
2018-10-15 | 5:00 | 2017-10-15 05:00 | 7.995
2018-10-15 | 5:30 | 2017-10-15 05:30 | 7.97
2018-10-15 | 6:00 | 2017-10-15 06:00 | 7.945
2018-10-15 | 6:30 | 2017-10-15 06:30 | 7.92
2018-10-15 | 7:00 | 2017-10-15 07:00 | 7.895
2018-10-15 | 7:30 | 2017-10-15 07:30 | 7.87
2018-10-15 | 8:00 | 2017-10-15 08:00 | 7.845
2018-10-15 | 8:30 | 2017-10-15 08:30 | 7.87
2018-10-15 | 9:00 | 2017-10-15 09:00 | 7.895
2018-10-15 | 9:30 | 2017-10-15 09:30 | 7.945
2018-10-15 | 10:00 | 2017-10-15 10:00 | 8.02
2018-10-15 | 10:30 | 2017-10-15 10:30 | 8.095
2018-10-15 | 11:00 | 2017-10-15 11:00 | 8.22
2018-10-15 | 11:30 | 2017-10-15 11:30 | 8.344
2018-10-15 | 12:00 | 2017-10-15 12:00 | 8.519
2018-10-15 | 12:30 | 2017-10-15 12:30 | 8.717
2018-10-15 | 13:00 | 2017-10-15 13:00 | 8.916
2018-10-15 | 13:30 | 2017-10-15 13:30 | 9.015
2018-10-15 | 14:00 | 2017-10-15 14:00 | 9.064
2018-10-15 | 14:30 | 2017-10-15 14:30 | 9.114
2018-10-15 | 15:00 | 2017-10-15 15:00 | 9.114
2018-10-15 | 15:30 | 2017-10-15 15:30 | 9.114
2018-10-15 | 16:00 | 2017-10-15 16:00 | 9.114
2018-10-15 | 16:30 | 2017-10-15 16:30 | 9.114
2018-10-15 | 17:00 | 2017-10-15 17:00 | 9.089
2018-10-15 | 17:30 | 2017-10-15 17:30 | 9.064
2018-10-15 | 18:00 | 2017-10-15 18:00 | 9.04
2018-10-15 | 18:30 | 2017-10-15 18:30 | 8.99
2018-10-15 | 19:00 | 2017-10-15 19:00 | 8.965
2018-10-15 | 19:30 | 2017-10-15 19:30 | 8.916
2018-10-15 | 20:00 | 2017-10-15 20:00 | 8.891
2018-10-15 | 20:30 | 2017-10-15 20:30 | 8.866
2018-10-15 | 21:00 | 2017-10-15 21:00 | 8.841
2018-10-15 | 21:30 | 2017-10-15 21:30 | 8.817
2018-10-15 | 22:00 | 2017-10-15 22:00 | 8.792
2018-10-15 | 22:30 | 2017-10-15 22:30 | 8.742
2018-10-15 | 23:00 | 2017-10-15 23:00 | 8.717
2018-10-15 | 23:30 | 2017-10-15 23:30 | 8.693 | 8.4995 | 7.845 | 9.114 | 0.46109 | 1.269
2018-10-16 | 0:00 | 2017-10-16 | 8.668
2018-10-16 | 0:30 | 2017-10-16 00:30 | 8.618
2018-10-16 | 1:00 | 2017-10-16 01:00 | 8.593
2018-10-16 | 1:30 | 2017-10-16 01:30 | 8.568
2018-10-16 | 2:00 | 2017-10-16 02:00 | 8.543
2018-10-16 | 2:30 | 2017-10-16 02:30 | 8.519
2018-10-16 | 3:00 | 2017-10-16 03:00 | 8.494
2018-10-16 | 3:30 | 2017-10-16 03:30 | 8.469
2018-10-16 | 4:00 | 2017-10-16 04:00 | 8.444
2018-10-16 | 4:30 | 2017-10-16 04:30 | 8.419
2018-10-16 | 5:00 | 2017-10-16 05:00 | 8.394
2018-10-16 | 5:30 | 2017-10-16 05:30 | 8.344
2018-10-16 | 6:00 | 2017-10-16 06:00 | 8.319
2018-10-16 | 6:30 | 2017-10-16 06:30 | 8.27
2018-10-16 | 7:00 | 2017-10-16 07:00 | 8.245
2018-10-16 | 7:30 | 2017-10-16 07:30 | 8.22
2018-10-16 | 8:00 | 2017-10-16 08:00 | 8.195
2018-10-16 | 8:30 | 2017-10-16 08:30 | 8.17
2018-10-16 | 9:00 | 2017-10-16 09:00 | 8.195
2018-10-16 | 9:30 | 2017-10-16 09:30 | 8.245
2018-10-16 | 10:00 | 2017-10-16 10:00 | 8.295
2018-10-16 | 10:30 | 2017-10-16 10:30 | 8.369
2018-10-16 | 11:00 | 2017-10-16 11:00 | 8.494
2018-10-16 | 11:30 | 2017-10-16 11:30 | 8.593
2018-10-16 | 12:00 | 2017-10-16 12:00 | 8.742
2018-10-16 | 12:30 | 2017-10-16 12:30 | 8.916
2018-10-16 | 13:00 | 2017-10-16 13:00 | 9.114
2018-10-16 | 13:30 | 2017-10-16 13:30 | 9.262
2018-10-16 | 14:00 | 2017-10-16 14:00 | 9.312
2018-10-16 | 14:30 | 2017-10-16 14:30 | 9.361
2018-10-16 | 15:00 | 2017-10-16 15:00 | 9.41
2018-10-16 | 15:30 | 2017-10-16 15:30 | 9.41
2018-10-16 | 16:00 | 2017-10-16 16:00 | 9.386
2018-10-16 | 16:30 | 2017-10-16 16:30 | 9.361
2018-10-16 | 17:00 | 2017-10-16 17:00 | 9.312
2018-10-16 | 17:30 | 2017-10-16 17:30 | 9.287
2018-10-16 | 18:00 | 2017-10-16 18:00 | 9.238
2018-10-16 | 18:30 | 2017-10-16 18:30 | 9.188
2018-10-16 | 19:00 | 2017-10-16 19:00 | 9.163
2018-10-16 | 19:30 | 2017-10-16 19:30 | 9.114
2018-10-16 | 20:00 | 2017-10-16 20:00 | 9.089
2018-10-16 | 20:30 | 2017-10-16 20:30 | 9.04
2018-10-16 | 21:00 | 2017-10-16 21:00 | 8.99
2018-10-16 | 21:30 | 2017-10-16 21:30 | 8.965
2018-10-16 | 22:00 | 2017-10-16 22:00 | 8.941
2018-10-16 | 22:30 | 2017-10-16 22:30 | 8.891
2018-10-16 | 23:00 | 2017-10-16 23:00 | 8.866
2018-10-16 | 23:30 | 2017-10-16 23:30 | 8.841 | 8.7684 | 8.17 | 9.41 | 0.40951 | 1.24
2018-10-17 | 0:00 | 2017-10-17 | 8.817
2018-10-17 | 0:30 | 2017-10-17 00:30 | 8.792
2018-10-17 | 1:00 | 2017-10-17 01:00 | 8.767
2018-10-17 | 1:30 | 2017-10-17 01:30 | 8.767
2018-10-17 | 2:00 | 2017-10-17 02:00 | 8.792
2018-10-17 | 2:30 | 2017-10-17 02:30 | 8.866
2018-10-17 | 3:00 | 2017-10-17 03:00 | 8.916
2018-10-17 | 3:30 | 2017-10-17 03:30 | 8.99
2018-10-17 | 4:00 | 2017-10-17 04:00 | 9.04
2018-10-17 | 4:30 | 2017-10-17 04:30 | 9.114
2018-10-17 | 5:00 | 2017-10-17 05:00 | 9.188
2018-10-17 | 5:30 | 2017-10-17 05:30 | 9.238
2018-10-17 | 6:00 | 2017-10-17 06:00 | 9.287
2018-10-17 | 6:30 | 2017-10-17 06:30 | 9.336
2018-10-17 | 7:00 | 2017-10-17 07:00 | 9.41
2018-10-17 | 7:30 | 2017-10-17 07:30 | 9.46
2018-10-17 | 8:00 | 2017-10-17 08:00 | 9.509
2018-10-17 | 8:30 | 2017-10-17 08:30 | 9.583
2018-10-17 | 9:00 | 2017-10-17 09:00 | 9.657
2018-10-17 | 9:30 | 2017-10-17 09:30 | 9.706
2018-10-17 | 10:00 | 2017-10-17 10:00 | 9.731
2018-10-17 | 10:30 | 2017-10-17 10:30 | 9.756
2018-10-17 | 11:00 | 2017-10-17 11:00 | 9.805
2018-10-17 | 11:30 | 2017-10-17 11:30 | 9.805
2018-10-17 | 12:00 | 2017-10-17 12:00 | 9.829
2018-10-17 | 12:30 | 2017-10-17 12:30 | 9.903
2018-10-17 | 13:00 | 2017-10-17 13:00 | 9.928
2018-10-17 | 13:30 | 2017-10-17 13:30 | 9.928
2018-10-17 | 14:00 | 2017-10-17 14:00 | 9.903
2018-10-17 | 14:30 | 2017-10-17 14:30 | 9.854
2018-10-17 | 15:00 | 2017-10-17 15:00 | 9.805
2018-10-17 | 15:30 | 2017-10-17 15:30 | 9.78
2018-10-17 | 16:00 | 2017-10-17 16:00 | 9.78
2018-10-17 | 16:30 | 2017-10-17 16:30 | 9.78
2018-10-17 | 17:00 | 2017-10-17 17:00 | 9.756
2018-10-17 | 17:30 | 2017-10-17 17:30 | 9.706
2018-10-17 | 18:00 | 2017-10-17 18:00 | 9.632
2018-10-17 | 18:30 | 2017-10-17 18:30 | 9.583
2018-10-17 | 19:00 | 2017-10-17 19:00 | 9.509
2018-10-17 | 19:30 | 2017-10-17 19:30 | 9.46
2018-10-17 | 20:00 | 2017-10-17 20:00 | 9.41
2018-10-17 | 20:30 | 2017-10-17 20:30 | 9.361
2018-10-17 | 21:00 | 2017-10-17 21:00 | 9.312
2018-10-17 | 21:30 | 2017-10-17 21:30 | 9.287
2018-10-17 | 22:00 | 2017-10-17 22:00 | 9.238
2018-10-17 | 22:30 | 2017-10-17 22:30 | 9.188
2018-10-17 | 23:00 | 2017-10-17 23:00 | 9.163
2018-10-17 | 23:30 | 2017-10-17 23:30 | 9.139 | 9.4285 | 8.767 | 9.928 | 0.36301 | 1.161
2018-10-18 | 0:00 | 2017-10-18 | 9.139
2018-10-18 | 0:30 | 2017-10-18 00:30 | 9.114
2018-10-18 | 1:00 | 2017-10-18 01:00 | 9.114
2018-10-18 | 1:30 | 2017-10-18 01:30 | 9.114
2018-10-18 | 2:00 | 2017-10-18 02:00 | 9.114
2018-10-18 | 2:30 | 2017-10-18 02:30 | 9.114
2018-10-18 | 3:00 | 2017-10-18 03:00 | 9.139
2018-10-18 | 3:30 | 2017-10-18 03:30 | 9.188
2018-10-18 | 4:00 | 2017-10-18 04:00 | 9.213
2018-10-18 | 4:30 | 2017-10-18 04:30 | 9.262
2018-10-18 | 5:00 | 2017-10-18 05:00 | 9.312
2018-10-18 | 5:30 | 2017-10-18 05:30 | 9.386
2018-10-18 | 6:00 | 2017-10-18 06:00 | 9.435
2018-10-18 | 6:30 | 2017-10-18 06:30 | 9.485
2018-10-18 | 7:00 | 2017-10-18 07:00 | 9.534
2018-10-18 | 7:30 | 2017-10-18 07:30 | 9.608
2018-10-18 | 8:00 | 2017-10-18 08:00 | 9.657
2018-10-18 | 8:30 | 2017-10-18 08:30 | 9.756
2018-10-18 | 9:00 | 2017-10-18 09:00 | 9.829
2018-10-18 | 9:30 | 2017-10-18 09:30 | 9.928
2018-10-18 | 10:00 | 2017-10-18 10:00 | 10.001
2018-10-18 | 10:30 | 2017-10-18 10:30 | 10.075
2018-10-18 | 11:00 | 2017-10-18 11:00 | 10.124
2018-10-18 | 11:30 | 2017-10-18 11:30 | 10.198
2018-10-18 | 12:00 | 2017-10-18 12:00 | 10.247
2018-10-18 | 12:30 | 2017-10-18 12:30 | 10.296
2018-10-18 | 13:00 | 2017-10-18 13:00 | 10.32
2018-10-18 | 13:30 | 2017-10-18 13:30 | 10.345
2018-10-18 | 14:00 | 2017-10-18 14:00 | 10.369
2018-10-18 | 14:30 | 2017-10-18 14:30 | 10.394
2018-10-18 | 15:00 | 2017-10-18 15:00 | 10.418
2018-10-18 | 15:30 | 2017-10-18 15:30 | 10.467
2018-10-18 | 16:00 | 2017-10-18 16:00 | 10.492
2018-10-18 | 16:30 | 2017-10-18 16:30 | 10.541
2018-10-18 | 17:00 | 2017-10-18 17:00 | 10.59
2018-10-18 | 17:30 | 2017-10-18 17:30 | 10.614
2018-10-18 | 18:00 | 2017-10-18 18:00 | 10.638
2018-10-18 | 18:30 | 2017-10-18 18:30 | 10.663
2018-10-18 | 19:00 | 2017-10-18 19:00 | 10.687
2018-10-18 | 19:30 | 2017-10-18 19:30 | 10.712
2018-10-18 | 20:00 | 2017-10-18 20:00 | 10.712
2018-10-18 | 20:30 | 2017-10-18 20:30 | 10.736
2018-10-18 | 21:00 | 2017-10-18 21:00 | 10.712
2018-10-18 | 21:30 | 2017-10-18 21:30 | 10.712
2018-10-18 | 22:00 | 2017-10-18 22:00 | 10.687
2018-10-18 | 22:30 | 2017-10-18 22:30 | 10.663
2018-10-18 | 23:00 | 2017-10-18 23:00 | 10.687
2018-10-18 | 23:30 | 2017-10-18 23:30 | 10.712 | 10.0261 | 9.114 | 10.736 | 0.6079 | 1.622
2018-10-19 | 0:00 | 2017-10-19 | 10.736
2018-10-19 | 0:30 | 2017-10-19 00:30 | 10.736
2018-10-19 | 1:00 | 2017-10-19 01:00 | 10.761
2018-10-19 | 1:30 | 2017-10-19 01:30 | 10.736
2018-10-19 | 2:00 | 2017-10-19 02:00 | 10.736
2018-10-19 | 2:30 | 2017-10-19 02:30 | 10.712
2018-10-19 | 3:00 | 2017-10-19 03:00 | 10.736
2018-10-19 | 3:30 | 2017-10-19 03:30 | 10.736
2018-10-19 | 4:00 | 2017-10-19 04:00 | 10.736
2018-10-19 | 4:30 | 2017-10-19 04:30 | 10.761
2018-10-19 | 5:00 | 2017-10-19 05:00 | 10.785
2018-10-19 | 5:30 | 2017-10-19 05:30 | 10.81
2018-10-19 | 6:00 | 2017-10-19 06:00 | 10.81
2018-10-19 | 6:30 | 2017-10-19 06:30 | 10.81
2018-10-19 | 7:00 | 2017-10-19 07:00 | 10.834
2018-10-19 | 7:30 | 2017-10-19 07:30 | 10.834
2018-10-19 | 8:00 | 2017-10-19 08:00 | 10.834
2018-10-19 | 8:30 | 2017-10-19 08:30 | 10.834
2018-10-19 | 9:00 | 2017-10-19 09:00 | 10.834
2018-10-19 | 9:30 | 2017-10-19 09:30 | 10.858
2018-10-19 | 10:00 | 2017-10-19 10:00 | 10.834
2018-10-19 | 10:30 | 2017-10-19 10:30 | 10.858
2018-10-19 | 11:00 | 2017-10-19 11:00 | 10.858
2018-10-19 | 11:30 | 2017-10-19 11:30 | 10.858
2018-10-19 | 12:00 | 2017-10-19 12:00 | 10.858
2018-10-19 | 12:30 | 2017-10-19 12:30 | 10.834
2018-10-19 | 13:00 | 2017-10-19 13:00 | 10.785
2018-10-19 | 13:30 | 2017-10-19 13:30 | 10.663
2018-10-19 | 14:00 | 2017-10-19 14:00 | 10.638
2018-10-19 | 14:30 | 2017-10-19 14:30 | 10.638
2018-10-19 | 15:00 | 2017-10-19 15:00 | 10.663
2018-10-19 | 15:30 | 2017-10-19 15:30 | 10.663
2018-10-19 | 16:00 | 2017-10-19 16:00 | 10.687
2018-10-19 | 16:30 | 2017-10-19 16:30 | 10.712
2018-10-19 | 17:00 | 2017-10-19 17:00 | 10.736
2018-10-19 | 17:30 | 2017-10-19 17:30 | 10.736
2018-10-19 | 18:00 | 2017-10-19 18:00 | 10.736
2018-10-19 | 18:30 | 2017-10-19 18:30 | 10.736
2018-10-19 | 19:00 | 2017-10-19 19:00 | 10.736
2018-10-19 | 19:30 | 2017-10-19 19:30 | 10.736
2018-10-19 | 20:00 | 2017-10-19 20:00 | 10.736
2018-10-19 | 20:30 | 2017-10-19 20:30 | 10.736
2018-10-19 | 21:00 | 2017-10-19 21:00 | 10.712
2018-10-19 | 21:30 | 2017-10-19 21:30 | 10.712
2018-10-19 | 22:00 | 2017-10-19 22:00 | 10.687
2018-10-19 | 22:30 | 2017-10-19 22:30 | 10.687
2018-10-19 | 23:00 | 2017-10-19 23:00 | 10.638
2018-10-19 | 23:30 | 2017-10-19 23:30 | 10.614 | 10.7524 | 10.614 | 10.858 | 0.068476 | 0.244
2018-10-20 | 0:00 | 2017-10-20 | 10.59
2018-10-20 | 0:30 | 2017-10-20 00:30 | 10.541
2018-10-20 | 1:00 | 2017-10-20 01:00 | 10.516
2018-10-20 | 1:30 | 2017-10-20 01:30 | 10.492
2018-10-20 | 2:00 | 2017-10-20 02:00 | 10.492
2018-10-20 | 2:30 | 2017-10-20 02:30 | 10.492
2018-10-20 | 3:00 | 2017-10-20 03:00 | 10.467
2018-10-20 | 3:30 | 2017-10-20 03:30 | 10.467
2018-10-20 | 4:00 | 2017-10-20 04:00 | 10.443
2018-10-20 | 4:30 | 2017-10-20 04:30 | 10.418
2018-10-20 | 5:00 | 2017-10-20 05:00 | 10.394
2018-10-20 | 5:30 | 2017-10-20 05:30 | 10.369
2018-10-20 | 6:00 | 2017-10-20 06:00 | 10.345
2018-10-20 | 6:30 | 2017-10-20 06:30 | 10.345
2018-10-20 | 7:00 | 2017-10-20 07:00 | 10.345
2018-10-20 | 7:30 | 2017-10-20 07:30 | 10.32
2018-10-20 | 8:00 | 2017-10-20 08:00 | 10.271
2018-10-20 | 8:30 | 2017-10-20 08:30 | 10.198
2018-10-20 | 9:00 | 2017-10-20 09:00 | 10.124
2018-10-20 | 9:30 | 2017-10-20 09:30 | 10.173
2018-10-20 | 10:00 | 2017-10-20 10:00 | 10.198
2018-10-20 | 10:30 | 2017-10-20 10:30 | 10.222
2018-10-20 | 11:00 | 2017-10-20 11:00 | 10.247
2018-10-20 | 11:30 | 2017-10-20 11:30 | 10.247
2018-10-20 | 12:00 | 2017-10-20 12:00 | 10.271
2018-10-20 | 12:30 | 2017-10-20 12:30 | 10.296
2018-10-20 | 13:00 | 2017-10-20 13:00 | 10.32
2018-10-20 | 13:30 | 2017-10-20 13:30 | 10.345
2018-10-20 | 14:00 | 2017-10-20 14:00 | 10.369
2018-10-20 | 14:30 | 2017-10-20 14:30 | 10.369
2018-10-20 | 15:00 | 2017-10-20 15:00 | 10.369
2018-10-20 | 15:30 | 2017-10-20 15:30 | 10.369
2018-10-20 | 16:00 | 2017-10-20 16:00 | 10.394
2018-10-20 | 16:30 | 2017-10-20 16:30 | 10.394
2018-10-20 | 17:00 | 2017-10-20 17:00 | 10.369
2018-10-20 | 17:30 | 2017-10-20 17:30 | 10.369
2018-10-20 | 18:00 | 2017-10-20 18:00 | 10.345
2018-10-20 | 18:30 | 2017-10-20 18:30 | 10.32
2018-10-20 | 19:00 | 2017-10-20 19:00 | 10.296
2018-10-20 | 19:30 | 2017-10-20 19:30 | 10.271
2018-10-20 | 20:00 | 2017-10-20 20:00 | 10.271
2018-10-20 | 20:30 | 2017-10-20 20:30 | 10.247
2018-10-20 | 21:00 | 2017-10-20 21:00 | 10.222
2018-10-20 | 21:30 | 2017-10-20 21:30 | 10.198
2018-10-20 | 22:00 | 2017-10-20 22:00 | 10.198
2018-10-20 | 22:30 | 2017-10-20 22:30 | 10.173
2018-10-20 | 23:00 | 2017-10-20 23:00 | 10.198
2018-10-20 | 23:30 | 2017-10-20 23:30 | 10.173 | 10.3305 | 10.124 | 10.59 | 0.11028 | 0.466
2018-10-21 | 0:00 | 2017-10-21 | 10.173
2018-10-21 | 0:30 | 2017-10-21 00:30 | 10.173
2018-10-21 | 1:00 | 2017-10-21 01:00 | 10.173
2018-10-21 | 1:30 | 2017-10-21 01:30 | 10.198
2018-10-21 | 2:00 | 2017-10-21 02:00 | 10.149
2018-10-21 | 2:30 | 2017-10-21 02:30 | 10.051
2018-10-21 | 3:00 | 2017-10-21 03:00 | 10.124
2018-10-21 | 3:30 | 2017-10-21 03:30 | 10.173
2018-10-21 | 4:00 | 2017-10-21 04:00 | 10.124
2018-10-21 | 4:30 | 2017-10-21 04:30 | 10.051
2018-10-21 | 5:00 | 2017-10-21 05:00 | 10.051
2018-10-21 | 5:30 | 2017-10-21 05:30 | 10.051
2018-10-21 | 6:00 | 2017-10-21 06:00 | 10.075
2018-10-21 | 6:30 | 2017-10-21 06:30 | 10.1
2018-10-21 | 7:00 | 2017-10-21 07:00 | 10.124
2018-10-21 | 7:30 | 2017-10-21 07:30 | 10.149
2018-10-21 | 8:00 | 2017-10-21 08:00 | 10.173
2018-10-21 | 8:30 | 2017-10-21 08:30 | 10.198
2018-10-21 | 9:00 | 2017-10-21 09:00 | 10.222
2018-10-21 | 9:30 | 2017-10-21 09:30 | 10.247
2018-10-21 | 10:00 | 2017-10-21 10:00 | 10.271
2018-10-21 | 10:30 | 2017-10-21 10:30 | 10.296
2018-10-21 | 11:00 | 2017-10-21 11:00 | 10.32
2018-10-21 | 11:30 | 2017-10-21 11:30 | 10.32
2018-10-21 | 12:00 | 2017-10-21 12:00 | 10.345
2018-10-21 | 12:30 | 2017-10-21 12:30 | 10.345
2018-10-21 | 13:00 | 2017-10-21 13:00 | 10.418
2018-10-21 | 13:30 | 2017-10-21 13:30 | 10.418
2018-10-21 | 14:00 | 2017-10-21 14:00 | 10.418
2018-10-21 | 14:30 | 2017-10-21 14:30 | 10.443
2018-10-21 | 15:00 | 2017-10-21 15:00 | 10.467
2018-10-21 | 15:30 | 2017-10-21 15:30 | 10.492
2018-10-21 | 16:00 | 2017-10-21 16:00 | 10.516
2018-10-21 | 16:30 | 2017-10-21 16:30 | 10.541
2018-10-21 | 17:00 | 2017-10-21 17:00 | 10.59
2018-10-21 | 17:30 | 2017-10-21 17:30 | 10.663
2018-10-21 | 18:00 | 2017-10-21 18:00 | 10.761
2018-10-21 | 18:30 | 2017-10-21 18:30 | 10.81
2018-10-21 | 19:00 | 2017-10-21 19:00 | 10.834
2018-10-21 | 19:30 | 2017-10-21 19:30 | 10.858
2018-10-21 | 20:00 | 2017-10-21 20:00 | 10.858
2018-10-21 | 20:30 | 2017-10-21 20:30 | 10.883
2018-10-21 | 21:00 | 2017-10-21 21:00 | 10.883
2018-10-21 | 21:30 | 2017-10-21 21:30 | 10.932
2018-10-21 | 22:00 | 2017-10-21 22:00 | 10.98
2018-10-21 | 22:30 | 2017-10-21 22:30 | 11.005
2018-10-21 | 23:00 | 2017-10-21 23:00 | 11.029
2018-10-21 | 23:30 | 2017-10-21 23:30 | 11.029 | 10.4272 | 10.051 | 11.029 | 0.31779 | 0.978
2018-10-22 | 0:00 | 2017-10-22 | 11.053
2018-10-22 | 0:30 | 2017-10-22 00:30 | 11.053
2018-10-22 | 1:00 | 2017-10-22 01:00 | 11.053
2018-10-22 | 1:30 | 2017-10-22 01:30 | 11.053
2018-10-22 | 2:00 | 2017-10-22 02:00 | 11.029
2018-10-22 | 2:30 | 2017-10-22 02:30 | 11.029
2018-10-22 | 3:00 | 2017-10-22 03:00 | 11.029
2018-10-22 | 3:30 | 2017-10-22 03:30 | 11.029
2018-10-22 | 4:00 | 2017-10-22 04:00 | 11.029
2018-10-22 | 4:30 | 2017-10-22 04:30 | 11.029
2018-10-22 | 5:00 | 2017-10-22 05:00 | 11.029
2018-10-22 | 5:30 | 2017-10-22 05:30 | 11.029
2018-10-22 | 6:00 | 2017-10-22 06:00 | 11.029
2018-10-22 | 6:30 | 2017-10-22 06:30 | 11.029
2018-10-22 | 7:00 | 2017-10-22 07:00 | 11.005
2018-10-22 | 7:30 | 2017-10-22 07:30 | 11.005
2018-10-22 | 8:00 | 2017-10-22 08:00 | 10.98
2018-10-22 | 8:30 | 2017-10-22 08:30 | 10.98
2018-10-22 | 9:00 | 2017-10-22 09:00 | 10.98
2018-10-22 | 9:30 | 2017-10-22 09:30 | 10.98
2018-10-22 | 10:00 | 2017-10-22 10:00 | 10.98
2018-10-22 | 10:30 | 2017-10-22 10:30 | 10.98
2018-10-22 | 11:00 | 2017-10-22 11:00 | 10.98
2018-10-22 | 11:30 | 2017-10-22 11:30 | 10.98
2018-10-22 | 12:00 | 2017-10-22 12:00 | 10.98
2018-10-22 | 12:30 | 2017-10-22 12:30 | 11.005
2018-10-22 | 13:00 | 2017-10-22 13:00 | 11.005
2018-10-22 | 13:30 | 2017-10-22 13:30 | 11.005
2018-10-22 | 14:00 | 2017-10-22 14:00 | 11.005
2018-10-22 | 14:30 | 2017-10-22 14:30 | 11.029
2018-10-22 | 15:00 | 2017-10-22 15:00 | 11.029
2018-10-22 | 15:30 | 2017-10-22 15:30 | 11.053
2018-10-22 | 16:00 | 2017-10-22 16:00 | 11.053
2018-10-22 | 16:30 | 2017-10-22 16:30 | 11.053
2018-10-22 | 17:00 | 2017-10-22 17:00 | 11.053
2018-10-22 | 17:30 | 2017-10-22 17:30 | 11.053
2018-10-22 | 18:00 | 2017-10-22 18:00 | 11.053
2018-10-22 | 18:30 | 2017-10-22 18:30 | 11.029
2018-10-22 | 19:00 | 2017-10-22 19:00 | 11.005
2018-10-22 | 19:30 | 2017-10-22 19:30 | 10.956
2018-10-22 | 20:00 | 2017-10-22 20:00 | 10.932
2018-10-22 | 20:30 | 2017-10-22 20:30 | 10.907
2018-10-22 | 21:00 | 2017-10-22 21:00 | 10.883
2018-10-22 | 21:30 | 2017-10-22 21:30 | 10.858
2018-10-22 | 22:00 | 2017-10-22 22:00 | 10.858
2018-10-22 | 22:30 | 2017-10-22 22:30 | 10.858
2018-10-22 | 23:00 | 2017-10-22 23:00 | 10.858
2018-10-22 | 23:30 | 2017-10-22 23:30 | 10.858 | 10.9944 | 10.858 | 11.053 | 0.060318 | 0.195
2018-10-23 | 0:00 | 2017-10-23 | 10.858
2018-10-23 | 0:30 | 2017-10-23 00:30 | 10.834
2018-10-23 | 1:00 | 2017-10-23 01:00 | 10.834
2018-10-23 | 1:30 | 2017-10-23 01:30 | 10.81
2018-10-23 | 2:00 | 2017-10-23 02:00 | 10.81
2018-10-23 | 2:30 | 2017-10-23 02:30 | 10.785
2018-10-23 | 3:00 | 2017-10-23 03:00 | 10.736
2018-10-23 | 3:30 | 2017-10-23 03:30 | 10.736
2018-10-23 | 4:00 | 2017-10-23 04:00 | 10.736
2018-10-23 | 4:30 | 2017-10-23 04:30 | 10.736
2018-10-23 | 5:00 | 2017-10-23 05:00 | 10.687
2018-10-23 | 5:30 | 2017-10-23 05:30 | 10.663
2018-10-23 | 6:00 | 2017-10-23 06:00 | 10.638
2018-10-23 | 6:30 | 2017-10-23 06:30 | 10.638
2018-10-23 | 7:00 | 2017-10-23 07:00 | 10.638
2018-10-23 | 7:30 | 2017-10-23 07:30 | 10.663
2018-10-23 | 8:00 | 2017-10-23 08:00 | 10.663
2018-10-23 | 8:30 | 2017-10-23 08:30 | 10.687
2018-10-23 | 9:00 | 2017-10-23 09:00 | 10.712
2018-10-23 | 9:30 | 2017-10-23 09:30 | 10.736
2018-10-23 | 10:00 | 2017-10-23 10:00 | 10.761
2018-10-23 | 10:30 | 2017-10-23 10:30 | 10.785
2018-10-23 | 11:00 | 2017-10-23 11:00 | 10.858
2018-10-23 | 11:30 | 2017-10-23 11:30 | 10.907
2018-10-23 | 12:00 | 2017-10-23 12:00 | 10.956
2018-10-23 | 12:30 | 2017-10-23 12:30 | 10.98
2018-10-23 | 13:00 | 2017-10-23 13:00 | 11.005
2018-10-23 | 13:30 | 2017-10-23 13:30 | 11.029
2018-10-23 | 14:00 | 2017-10-23 14:00 | 11.029
2018-10-23 | 14:30 | 2017-10-23 14:30 | 11.029
2018-10-23 | 15:00 | 2017-10-23 15:00 | 11.005
2018-10-23 | 15:30 | 2017-10-23 15:30 | 11.005
2018-10-23 | 16:00 | 2017-10-23 16:00 | 10.98
2018-10-23 | 16:30 | 2017-10-23 16:30 | 10.98
2018-10-23 | 17:00 | 2017-10-23 17:00 | 10.956
2018-10-23 | 17:30 | 2017-10-23 17:30 | 10.932
2018-10-23 | 18:00 | 2017-10-23 18:00 | 10.907
2018-10-23 | 18:30 | 2017-10-23 18:30 | 10.883
2018-10-23 | 19:00 | 2017-10-23 19:00 | 10.858
2018-10-23 | 19:30 | 2017-10-23 19:30 | 10.834
2018-10-23 | 20:00 | 2017-10-23 20:00 | 10.785
2018-10-23 | 20:30 | 2017-10-23 20:30 | 10.761
2018-10-23 | 21:00 | 2017-10-23 21:00 | 10.736
2018-10-23 | 21:30 | 2017-10-23 21:30 | 10.712
2018-10-23 | 22:00 | 2017-10-23 22:00 | 10.687
2018-10-23 | 22:30 | 2017-10-23 22:30 | 10.663
2018-10-23 | 23:00 | 2017-10-23 23:00 | 10.638
2018-10-23 | 23:30 | 2017-10-23 23:30 | 10.614 | 10.8099 | 10.614 | 11.029 | 0.12901 | 0.415
2018-10-24 | 0:00 | 2017-10-24 | 10.59
2018-10-24 | 0:30 | 2017-10-24 00:30 | 10.541
2018-10-24 | 1:00 | 2017-10-24 01:00 | 10.516
2018-10-24 | 1:30 | 2017-10-24 01:30 | 10.492
2018-10-24 | 2:00 | 2017-10-24 02:00 | 10.443
2018-10-24 | 2:30 | 2017-10-24 02:30 | 10.394
2018-10-24 | 3:00 | 2017-10-24 03:00 | 10.369
2018-10-24 | 3:30 | 2017-10-24 03:30 | 10.345
2018-10-24 | 4:00 | 2017-10-24 04:00 | 10.32
2018-10-24 | 4:30 | 2017-10-24 04:30 | 10.296
2018-10-24 | 5:00 | 2017-10-24 05:00 | 10.271
2018-10-24 | 5:30 | 2017-10-24 05:30 | 10.247
2018-10-24 | 6:00 | 2017-10-24 06:00 | 10.222
2018-10-24 | 6:30 | 2017-10-24 06:30 | 10.198
2018-10-24 | 7:00 | 2017-10-24 07:00 | 10.173
2018-10-24 | 7:30 | 2017-10-24 07:30 | 10.173
2018-10-24 | 8:00 | 2017-10-24 08:00 | 10.173
2018-10-24 | 8:30 | 2017-10-24 08:30 | 10.173
2018-10-24 | 9:00 | 2017-10-24 09:00 | 10.198
2018-10-24 | 9:30 | 2017-10-24 09:30 | 10.247
2018-10-24 | 10:00 | 2017-10-24 10:00 | 10.296
2018-10-24 | 10:30 | 2017-10-24 10:30 | 10.345
2018-10-24 | 11:00 | 2017-10-24 11:00 | 10.443
2018-10-24 | 11:30 | 2017-10-24 11:30 | 10.541
2018-10-24 | 12:00 | 2017-10-24 12:00 | 10.614
2018-10-24 | 12:30 | 2017-10-24 12:30 | 10.687
2018-10-24 | 13:00 | 2017-10-24 13:00 | 10.761
2018-10-24 | 13:30 | 2017-10-24 13:30 | 10.785
2018-10-24 | 14:00 | 2017-10-24 14:00 | 10.834
2018-10-24 | 14:30 | 2017-10-24 14:30 | 10.858
2018-10-24 | 15:00 | 2017-10-24 15:00 | 10.858
2018-10-24 | 15:30 | 2017-10-24 15:30 | 10.883
2018-10-24 | 16:00 | 2017-10-24 16:00 | 10.858
2018-10-24 | 16:30 | 2017-10-24 16:30 | 10.858
2018-10-24 | 17:00 | 2017-10-24 17:00 | 10.858
2018-10-24 | 17:30 | 2017-10-24 17:30 | 10.834
2018-10-24 | 18:00 | 2017-10-24 18:00 | 10.834
2018-10-24 | 18:30 | 2017-10-24 18:30 | 10.81
2018-10-24 | 19:00 | 2017-10-24 19:00 | 10.785
2018-10-24 | 19:30 | 2017-10-24 19:30 | 10.761
2018-10-24 | 20:00 | 2017-10-24 20:00 | 10.736
2018-10-24 | 20:30 | 2017-10-24 20:30 | 10.687
2018-10-24 | 21:00 | 2017-10-24 21:00 | 10.663
2018-10-24 | 21:30 | 2017-10-24 21:30 | 10.638
2018-10-24 | 22:00 | 2017-10-24 22:00 | 10.59
2018-10-24 | 22:30 | 2017-10-24 22:30 | 10.565
2018-10-24 | 23:00 | 2017-10-24 23:00 | 10.516
2018-10-24 | 23:30 | 2017-10-24 23:30 | 10.467 | 10.5364 | 10.173 | 10.883 | 0.24099 | 0.71
2018-10-25 | 0:00 | 2017-10-25 | 10.418
2018-10-25 | 0:30 | 2017-10-25 00:30 | 10.394
2018-10-25 | 1:00 | 2017-10-25 01:00 | 10.345
2018-10-25 | 1:30 | 2017-10-25 01:30 | 10.296
2018-10-25 | 2:00 | 2017-10-25 02:00 | 10.271
2018-10-25 | 2:30 | 2017-10-25 02:30 | 10.247
2018-10-25 | 3:00 | 2017-10-25 03:00 | 10.198
2018-10-25 | 3:30 | 2017-10-25 03:30 | 10.198
2018-10-25 | 4:00 | 2017-10-25 04:00 | 10.149
2018-10-25 | 4:30 | 2017-10-25 04:30 | 10.124
2018-10-25 | 5:00 | 2017-10-25 05:00 | 10.1
2018-10-25 | 5:30 | 2017-10-25 05:30 | 10.075
2018-10-25 | 6:00 | 2017-10-25 06:00 | 10.051
2018-10-25 | 6:30 | 2017-10-25 06:30 | 10.026
2018-10-25 | 7:00 | 2017-10-25 07:00 | 10.001
2018-10-25 | 7:30 | 2017-10-25 07:30 | 9.977
2018-10-25 | 8:00 | 2017-10-25 08:00 | 9.977
2018-10-25 | 8:30 | 2017-10-25 08:30 | 10.001
2018-10-25 | 9:00 | 2017-10-25 09:00 | 10.051
2018-10-25 | 9:30 | 2017-10-25 09:30 | 10.124
2018-10-25 | 10:00 | 2017-10-25 10:00 | 10.222
2018-10-25 | 10:30 | 2017-10-25 10:30 | 10.271
2018-10-25 | 11:00 | 2017-10-25 11:00 | 10.369
2018-10-25 | 11:30 | 2017-10-25 11:30 | 10.467
2018-10-25 | 12:00 | 2017-10-25 12:00 | 10.541
2018-10-25 | 12:30 | 2017-10-25 12:30 | 10.638
2018-10-25 | 13:00 | 2017-10-25 13:00 | 10.712
2018-10-25 | 13:30 | 2017-10-25 13:30 | 10.785
2018-10-25 | 14:00 | 2017-10-25 14:00 | 10.785
2018-10-25 | 14:30 | 2017-10-25 14:30 | 10.785
2018-10-25 | 15:00 | 2017-10-25 15:00 | 10.785
2018-10-25 | 15:30 | 2017-10-25 15:30 | 10.785
2018-10-25 | 16:00 | 2017-10-25 16:00 | 10.785
2018-10-25 | 16:30 | 2017-10-25 16:30 | 10.761
2018-10-25 | 17:00 | 2017-10-25 17:00 | 10.736
2018-10-25 | 17:30 | 2017-10-25 17:30 | 10.687
2018-10-25 | 18:00 | 2017-10-25 18:00 | 10.614
2018-10-25 | 18:30 | 2017-10-25 18:30 | 10.565
2018-10-25 | 19:00 | 2017-10-25 19:00 | 10.492
2018-10-25 | 19:30 | 2017-10-25 19:30 | 10.467
2018-10-25 | 20:00 | 2017-10-25 20:00 | 10.443
2018-10-25 | 20:30 | 2017-10-25 20:30 | 10.394
2018-10-25 | 21:00 | 2017-10-25 21:00 | 10.394
2018-10-25 | 21:30 | 2017-10-25 21:30 | 10.394
2018-10-25 | 22:00 | 2017-10-25 22:00 | 10.394
2018-10-25 | 22:30 | 2017-10-25 22:30 | 10.394
2018-10-25 | 23:00 | 2017-10-25 23:00 | 10.369
2018-10-25 | 23:30 | 2017-10-25 23:30 | 10.345 | 10.3834 | 9.977 | 10.785 | 0.25797 | 0.808
2018-10-26 | 0:00 | 2017-10-26 | 10.345
2018-10-26 | 0:30 | 2017-10-26 00:30 | 10.32
2018-10-26 | 1:00 | 2017-10-26 01:00 | 10.296
2018-10-26 | 1:30 | 2017-10-26 01:30 | 10.222
2018-10-26 | 2:00 | 2017-10-26 02:00 | 10.149
2018-10-26 | 2:30 | 2017-10-26 02:30 | 10.075
2018-10-26 | 3:00 | 2017-10-26 03:00 | 10.001
2018-10-26 | 3:30 | 2017-10-26 03:30 | 9.903
2018-10-26 | 4:00 | 2017-10-26 04:00 | 9.829
2018-10-26 | 4:30 | 2017-10-26 04:30 | 9.756
2018-10-26 | 5:00 | 2017-10-26 05:00 | 9.682
2018-10-26 | 5:30 | 2017-10-26 05:30 | 9.608
2018-10-26 | 6:00 | 2017-10-26 06:00 | 9.534
2018-10-26 | 6:30 | 2017-10-26 06:30 | 9.485
2018-10-26 | 7:00 | 2017-10-26 07:00 | 9.435
2018-10-26 | 7:30 | 2017-10-26 07:30 | 9.386
2018-10-26 | 8:00 | 2017-10-26 08:00 | 9.361
2018-10-26 | 8:30 | 2017-10-26 08:30 | 9.361
2018-10-26 | 9:00 | 2017-10-26 09:00 | 9.361
2018-10-26 | 9:30 | 2017-10-26 09:30 | 9.386
2018-10-26 | 10:00 | 2017-10-26 10:00 | 9.435
2018-10-26 | 10:30 | 2017-10-26 10:30 | 9.509
2018-10-26 | 11:00 | 2017-10-26 11:00 | 9.583
2018-10-26 | 11:30 | 2017-10-26 11:30 | 9.682
2018-10-26 | 12:00 | 2017-10-26 12:00 | 9.78
2018-10-26 | 12:30 | 2017-10-26 12:30 | 9.879
2018-10-26 | 13:00 | 2017-10-26 13:00 | 9.952
2018-10-26 | 13:30 | 2017-10-26 13:30 | 10.001
2018-10-26 | 14:00 | 2017-10-26 14:00 | 10.051
2018-10-26 | 14:30 | 2017-10-26 14:30 | 10.1
2018-10-26 | 15:00 | 2017-10-26 15:00 | 10.1
2018-10-26 | 15:30 | 2017-10-26 15:30 | 10.124
2018-10-26 | 16:00 | 2017-10-26 16:00 | 10.124
2018-10-26 | 16:30 | 2017-10-26 16:30 | 10.124
2018-10-26 | 17:00 | 2017-10-26 17:00 | 10.124
2018-10-26 | 17:30 | 2017-10-26 17:30 | 10.1
2018-10-26 | 18:00 | 2017-10-26 18:00 | 10.1
2018-10-26 | 18:30 | 2017-10-26 18:30 | 10.1
2018-10-26 | 19:00 | 2017-10-26 19:00 | 10.075
2018-10-26 | 19:30 | 2017-10-26 19:30 | 10.075
2018-10-26 | 20:00 | 2017-10-26 20:00 | 10.075
2018-10-26 | 20:30 | 2017-10-26 20:30 | 10.075
2018-10-26 | 21:00 | 2017-10-26 21:00 | 10.075
2018-10-26 | 21:30 | 2017-10-26 21:30 | 10.075
2018-10-26 | 22:00 | 2017-10-26 22:00 | 10.051
2018-10-26 | 22:30 | 2017-10-26 22:30 | 10.051
2018-10-26 | 23:00 | 2017-10-26 23:00 | 10.051
2018-10-26 | 23:30 | 2017-10-26 23:30 | 10.051 | 9.8962 | 9.361 | 10.345 | 0.29396 | 0.984
2018-10-27 | 0:00 | 2017-10-27 | 10.051
2018-10-27 | 0:30 | 2017-10-27 00:30 | 10.051
2018-10-27 | 1:00 | 2017-10-27 01:00 | 10.026
2018-10-27 | 1:30 | 2017-10-27 01:30 | 10.001
2018-10-27 | 2:00 | 2017-10-27 02:00 | 9.977
2018-10-27 | 2:30 | 2017-10-27 02:30 | 9.952
2018-10-27 | 3:00 | 2017-10-27 03:00 | 9.928
2018-10-27 | 3:30 | 2017-10-27 03:30 | 9.903
2018-10-27 | 4:00 | 2017-10-27 04:00 | 9.879
2018-10-27 | 4:30 | 2017-10-27 04:30 | 9.854
2018-10-27 | 5:00 | 2017-10-27 05:00 | 9.829
2018-10-27 | 5:30 | 2017-10-27 05:30 | 9.829
2018-10-27 | 6:00 | 2017-10-27 06:00 | 9.805
2018-10-27 | 6:30 | 2017-10-27 06:30 | 9.78
2018-10-27 | 7:00 | 2017-10-27 07:00 | 9.78
2018-10-27 | 7:30 | 2017-10-27 07:30 | 9.756
2018-10-27 | 8:00 | 2017-10-27 08:00 | 9.78
2018-10-27 | 8:30 | 2017-10-27 08:30 | 9.78
2018-10-27 | 9:00 | 2017-10-27 09:00 | 9.829
2018-10-27 | 9:30 | 2017-10-27 09:30 | 9.903
2018-10-27 | 10:00 | 2017-10-27 10:00 | 9.977
2018-10-27 | 10:30 | 2017-10-27 10:30 | 10.051
2018-10-27 | 11:00 | 2017-10-27 11:00 | 10.173
2018-10-27 | 11:30 | 2017-10-27 11:30 | 10.296
2018-10-27 | 12:00 | 2017-10-27 12:00 | 10.443
2018-10-27 | 12:30 | 2017-10-27 12:30 | 10.541
2018-10-27 | 13:00 | 2017-10-27 13:00 | 10.638
2018-10-27 | 13:30 | 2017-10-27 13:30 | 10.712
2018-10-27 | 14:00 | 2017-10-27 14:00 | 10.761
2018-10-27 | 14:30 | 2017-10-27 14:30 | 10.81
2018-10-27 | 15:00 | 2017-10-27 15:00 | 10.834
2018-10-27 | 15:30 | 2017-10-27 15:30 | 10.883
2018-10-27 | 16:00 | 2017-10-27 16:00 | 10.883
2018-10-27 | 16:30 | 2017-10-27 16:30 | 10.907
2018-10-27 | 17:00 | 2017-10-27 17:00 | 10.907
2018-10-27 | 17:30 | 2017-10-27 17:30 | 10.907
2018-10-27 | 18:00 | 2017-10-27 18:00 | 10.883
2018-10-27 | 18:30 | 2017-10-27 18:30 | 10.883
2018-10-27 | 19:00 | 2017-10-27 19:00 | 10.883
2018-10-27 | 19:30 | 2017-10-27 19:30 | 10.883
2018-10-27 | 20:00 | 2017-10-27 20:00 | 10.883
2018-10-27 | 20:30 | 2017-10-27 20:30 | 10.883
2018-10-27 | 21:00 | 2017-10-27 21:00 | 10.883
2018-10-27 | 21:30 | 2017-10-27 21:30 | 10.858
2018-10-27 | 22:00 | 2017-10-27 22:00 | 10.858
2018-10-27 | 22:30 | 2017-10-27 22:30 | 10.834
2018-10-27 | 23:00 | 2017-10-27 23:00 | 10.834
2018-10-27 | 23:30 | 2017-10-27 23:30 | 10.834 | 10.3711 | 9.756 | 10.907 | 0.46891 | 1.151
2018-10-28 | 0:00 | 2017-10-28 | 10.81
2018-10-28 | 0:30 | 2017-10-28 00:30 | 10.785
2018-10-28 | 1:00 | 2017-10-28 01:00 | 10.785
2018-10-28 | 1:30 | 2017-10-28 01:30 | 10.761
2018-10-28 | 2:00 | 2017-10-28 02:00 | 10.736
2018-10-28 | 2:30 | 2017-10-28 02:30 | 10.736
2018-10-28 | 3:00 | 2017-10-28 03:00 | 10.712
2018-10-28 | 3:30 | 2017-10-28 03:30 | 10.687
2018-10-28 | 4:00 | 2017-10-28 04:00 | 10.687
2018-10-28 | 4:30 | 2017-10-28 04:30 | 10.663
2018-10-28 | 5:00 | 2017-10-28 05:00 | 10.638
2018-10-28 | 5:30 | 2017-10-28 05:30 | 10.614
2018-10-28 | 6:00 | 2017-10-28 06:00 | 10.59
2018-10-28 | 6:30 | 2017-10-28 06:30 | 10.541
2018-10-28 | 7:00 | 2017-10-28 07:00 | 10.516
2018-10-28 | 7:30 | 2017-10-28 07:30 | 10.492
2018-10-28 | 8:00 | 2017-10-28 08:00 | 10.492
2018-10-28 | 8:30 | 2017-10-28 08:30 | 10.492
2018-10-28 | 9:00 | 2017-10-28 09:00 | 10.492
2018-10-28 | 9:30 | 2017-10-28 09:30 | 10.541
2018-10-28 | 10:00 | 2017-10-28 10:00 | 10.565
2018-10-28 | 10:30 | 2017-10-28 10:30 | 10.614
2018-10-28 | 11:00 | 2017-10-28 11:00 | 10.663
2018-10-28 | 11:30 | 2017-10-28 11:30 | 10.761
2018-10-28 | 12:00 | 2017-10-28 12:00 | 10.858
2018-10-28 | 12:30 | 2017-10-28 12:30 | 10.932
2018-10-28 | 13:00 | 2017-10-28 13:00 | 11.005
2018-10-28 | 13:30 | 2017-10-28 13:30 | 11.053
2018-10-28 | 14:00 | 2017-10-28 14:00 | 11.078
2018-10-28 | 14:30 | 2017-10-28 14:30 | 11.078
2018-10-28 | 15:00 | 2017-10-28 15:00 | 11.053
2018-10-28 | 15:30 | 2017-10-28 15:30 | 11.078
2018-10-28 | 16:00 | 2017-10-28 16:00 | 11.078
2018-10-28 | 16:30 | 2017-10-28 16:30 | 11.053
2018-10-28 | 17:00 | 2017-10-28 17:00 | 11.029
2018-10-28 | 17:30 | 2017-10-28 17:30 | 10.98
2018-10-28 | 18:00 | 2017-10-28 18:00 | 10.956
2018-10-28 | 18:30 | 2017-10-28 18:30 | 10.956
2018-10-28 | 19:00 | 2017-10-28 19:00 | 10.932
2018-10-28 | 19:30 | 2017-10-28 19:30 | 10.907
2018-10-28 | 20:00 | 2017-10-28 20:00 | 10.907
2018-10-28 | 20:30 | 2017-10-28 20:30 | 10.907
2018-10-28 | 21:00 | 2017-10-28 21:00 | 10.907
2018-10-28 | 21:30 | 2017-10-28 21:30 | 10.883
2018-10-28 | 22:00 | 2017-10-28 22:00 | 10.883
2018-10-28 | 22:30 | 2017-10-28 22:30 | 10.883
2018-10-28 | 23:00 | 2017-10-28 23:00 | 10.883
2018-10-28 | 23:30 | 2017-10-28 23:30 | 10.883 | 10.8028 | 10.492 | 11.078 | 0.1883 | 0.586
2018-10-29 | 0:00 | 2017-10-29 | 10.883
2018-10-29 | 0:30 | 2017-10-29 00:30 | 10.883
2018-10-29 | 1:00 | 2017-10-29 01:00 | 10.907
2018-10-29 | 1:30 | 2017-10-29 01:30 | 10.883
2018-10-29 | 2:00 | 2017-10-29 02:00 | 10.883
2018-10-29 | 2:30 | 2017-10-29 02:30 | 10.883
2018-10-29 | 3:00 | 2017-10-29 03:00 | 10.883
2018-10-29 | 3:30 | 2017-10-29 03:30 | 10.883
2018-10-29 | 4:00 | 2017-10-29 04:00 | 10.883
2018-10-29 | 4:30 | 2017-10-29 04:30 | 10.883
2018-10-29 | 5:00 | 2017-10-29 05:00 | 10.883
2018-10-29 | 5:30 | 2017-10-29 05:30 | 10.883
2018-10-29 | 6:00 | 2017-10-29 06:00 | 10.883
2018-10-29 | 6:30 | 2017-10-29 06:30 | 10.883
2018-10-29 | 7:00 | 2017-10-29 07:00 | 10.883
2018-10-29 | 7:30 | 2017-10-29 07:30 | 10.883
2018-10-29 | 8:00 | 2017-10-29 08:00 | 10.883
2018-10-29 | 8:30 | 2017-10-29 08:30 | 10.907
2018-10-29 | 9:00 | 2017-10-29 09:00 | 10.932
2018-10-29 | 9:30 | 2017-10-29 09:30 | 10.956
2018-10-29 | 10:00 | 2017-10-29 10:00 | 10.98
2018-10-29 | 10:30 | 2017-10-29 10:30 | 11.029
2018-10-29 | 11:00 | 2017-10-29 11:00 | 11.078
2018-10-29 | 11:30 | 2017-10-29 11:30 | 11.175
2018-10-29 | 12:00 | 2017-10-29 12:00 | 11.248
2018-10-29 | 12:30 | 2017-10-29 12:30 | 11.297
2018-10-29 | 13:00 | 2017-10-29 13:00 | 11.321
2018-10-29 | 13:30 | 2017-10-29 13:30 | 11.321
2018-10-29 | 14:00 | 2017-10-29 14:00 | 11.297
2018-10-29 | 14:30 | 2017-10-29 14:30 | 11.297
2018-10-29 | 15:00 | 2017-10-29 15:00 | 11.297
2018-10-29 | 15:30 | 2017-10-29 15:30 | 11.321
2018-10-29 | 16:00 | 2017-10-29 16:00 | 11.273
2018-10-29 | 16:30 | 2017-10-29 16:30 | 11.248
2018-10-29 | 17:00 | 2017-10-29 17:00 | 11.224
2018-10-29 | 17:30 | 2017-10-29 17:30 | 11.175
2018-10-29 | 18:00 | 2017-10-29 18:00 | 11.102
2018-10-29 | 18:30 | 2017-10-29 18:30 | 11.029
2018-10-29 | 19:00 | 2017-10-29 19:00 | 10.98
2018-10-29 | 19:30 | 2017-10-29 19:30 | 10.907
2018-10-29 | 20:00 | 2017-10-29 20:00 | 10.858
2018-10-29 | 20:30 | 2017-10-29 20:30 | 10.785
2018-10-29 | 21:00 | 2017-10-29 21:00 | 10.736
2018-10-29 | 21:30 | 2017-10-29 21:30 | 10.687
2018-10-29 | 22:00 | 2017-10-29 22:00 | 10.638
2018-10-29 | 22:30 | 2017-10-29 22:30 | 10.59
2018-10-29 | 23:00 | 2017-10-29 23:00 | 10.516
2018-10-29 | 23:30 | 2017-10-29 23:30 | 10.467 | 10.973 | 10.467 | 11.321 | 0.21919 | 0.854
2018-10-30 | 0:00 | 2017-10-30 | 10.418
2018-10-30 | 0:30 | 2017-10-30 00:30 | 10.345
2018-10-30 | 1:00 | 2017-10-30 01:00 | 10.296
2018-10-30 | 1:30 | 2017-10-30 01:30 | 10.247
2018-10-30 | 2:00 | 2017-10-30 02:00 | 10.198
2018-10-30 | 2:30 | 2017-10-30 02:30 | 10.149
2018-10-30 | 3:00 | 2017-10-30 03:00 | 10.1
2018-10-30 | 3:30 | 2017-10-30 03:30 | 10.051
2018-10-30 | 4:00 | 2017-10-30 04:00 | 10.001
2018-10-30 | 4:30 | 2017-10-30 04:30 | 9.977
2018-10-30 | 5:00 | 2017-10-30 05:00 | 9.928
2018-10-30 | 5:30 | 2017-10-30 05:30 | 9.903
2018-10-30 | 6:00 | 2017-10-30 06:00 | 9.879
2018-10-30 | 6:30 | 2017-10-30 06:30 | 9.854
2018-10-30 | 7:00 | 2017-10-30 07:00 | 9.805
2018-10-30 | 7:30 | 2017-10-30 07:30 | 9.78
2018-10-30 | 8:00 | 2017-10-30 08:00 | 9.756
2018-10-30 | 8:30 | 2017-10-30 08:30 | 9.731
2018-10-30 | 9:00 | 2017-10-30 09:00 | 9.731
2018-10-30 | 9:30 | 2017-10-30 09:30 | 9.731
2018-10-30 | 10:00 | 2017-10-30 10:00 | 9.756
2018-10-30 | 10:30 | 2017-10-30 10:30 | 9.805
2018-10-30 | 11:00 | 2017-10-30 11:00 | 9.854
2018-10-30 | 11:30 | 2017-10-30 11:30 | 9.952
2018-10-30 | 12:00 | 2017-10-30 12:00 | 10.051
2018-10-30 | 12:30 | 2017-10-30 12:30 | 10.124
2018-10-30 | 13:00 | 2017-10-30 13:00 | 10.198
2018-10-30 | 13:30 | 2017-10-30 13:30 | 10.222
2018-10-30 | 14:00 | 2017-10-30 14:00 | 10.222
2018-10-30 | 14:30 | 2017-10-30 14:30 | 10.222
2018-10-30 | 15:00 | 2017-10-30 15:00 | 10.222
2018-10-30 | 15:30 | 2017-10-30 15:30 | 10.222
2018-10-30 | 16:00 | 2017-10-30 16:00 | 10.198
2018-10-30 | 16:30 | 2017-10-30 16:30 | 10.173
2018-10-30 | 17:00 | 2017-10-30 17:00 | 10.1
2018-10-30 | 17:30 | 2017-10-30 17:30 | 10.051
2018-10-30 | 18:00 | 2017-10-30 18:00 | 9.977
2018-10-30 | 18:30 | 2017-10-30 18:30 | 9.903
2018-10-30 | 19:00 | 2017-10-30 19:00 | 9.829
2018-10-30 | 19:30 | 2017-10-30 19:30 | 9.756
2018-10-30 | 20:00 | 2017-10-30 20:00 | 9.706
2018-10-30 | 20:30 | 2017-10-30 20:30 | 9.632
2018-10-30 | 21:00 | 2017-10-30 21:00 | 9.583
2018-10-30 | 21:30 | 2017-10-30 21:30 | 9.509
2018-10-30 | 22:00 | 2017-10-30 22:00 | 9.46
2018-10-30 | 22:30 | 2017-10-30 22:30 | 9.361
2018-10-30 | 23:00 | 2017-10-30 23:00 | 9.312
2018-10-30 | 23:30 | 2017-10-30 23:30 | 9.238 | 9.9275 | 9.238 | 10.418 | 0.27958 | 1.18
2018-10-31 | 0:00 | 2017-10-31 | 9.188
2018-10-31 | 0:30 | 2017-10-31 00:30 | 9.114
2018-10-31 | 1:00 | 2017-10-31 01:00 | 9.064
2018-10-31 | 1:30 | 2017-10-31 01:30 | 8.99
2018-10-31 | 2:00 | 2017-10-31 02:00 | 8.941
2018-10-31 | 2:30 | 2017-10-31 02:30 | 8.891
2018-10-31 | 3:00 | 2017-10-31 03:00 | 8.817
2018-10-31 | 3:30 | 2017-10-31 03:30 | 8.767
2018-10-31 | 4:00 | 2017-10-31 04:00 | 8.717
2018-10-31 | 4:30 | 2017-10-31 04:30 | 8.693
2018-10-31 | 5:00 | 2017-10-31 05:00 | 8.643
2018-10-31 | 5:30 | 2017-10-31 05:30 | 8.593
2018-10-31 | 6:00 | 2017-10-31 06:00 | 8.568
2018-10-31 | 6:30 | 2017-10-31 06:30 | 8.519
2018-10-31 | 7:00 | 2017-10-31 07:00 | 8.469
2018-10-31 | 7:30 | 2017-10-31 07:30 | 8.444
2018-10-31 | 8:00 | 2017-10-31 08:00 | 8.419
2018-10-31 | 8:30 | 2017-10-31 08:30 | 8.394
2018-10-31 | 9:00 | 2017-10-31 09:00 | 8.419
2018-10-31 | 9:30 | 2017-10-31 09:30 | 8.444
2018-10-31 | 10:00 | 2017-10-31 10:00 | 8.494
2018-10-31 | 10:30 | 2017-10-31 10:30 | 8.543
2018-10-31 | 11:00 | 2017-10-31 11:00 | 8.643
2018-10-31 | 11:30 | 2017-10-31 11:30 | 8.717
2018-10-31 | 12:00 | 2017-10-31 12:00 | 8.841
2018-10-31 | 12:30 | 2017-10-31 12:30 | 8.941
2018-10-31 | 13:00 | 2017-10-31 13:00 | 9.015
2018-10-31 | 13:30 | 2017-10-31 13:30 | 9.064
2018-10-31 | 14:00 | 2017-10-31 14:00 | 9.114
2018-10-31 | 14:30 | 2017-10-31 14:30 | 9.114
2018-10-31 | 15:00 | 2017-10-31 15:00 | 9.139
2018-10-31 | 15:30 | 2017-10-31 15:30 | 9.213
2018-10-31 | 16:00 | 2017-10-31 16:00 | 9.312
2018-10-31 | 16:30 | 2017-10-31 16:30 | 9.336
2018-10-31 | 17:00 | 2017-10-31 17:00 | 9.336
2018-10-31 | 17:30 | 2017-10-31 17:30 | 9.336
2018-10-31 | 18:00 | 2017-10-31 18:00 | 9.361
2018-10-31 | 18:30 | 2017-10-31 18:30 | 9.361
2018-10-31 | 19:00 | 2017-10-31 19:00 | 9.386
2018-10-31 | 19:30 | 2017-10-31 19:30 | 9.386
2018-10-31 | 20:00 | 2017-10-31 20:00 | 9.386
2018-10-31 | 20:30 | 2017-10-31 20:30 | 9.41
2018-10-31 | 21:00 | 2017-10-31 21:00 | 9.41
2018-10-31 | 21:30 | 2017-10-31 21:30 | 9.435
2018-10-31 | 22:00 | 2017-10-31 22:00 | 9.46
2018-10-31 | 22:30 | 2017-10-31 22:30 | 9.485
2018-10-31 | 23:00 | 2017-10-31 23:00 | 9.534
2018-10-31 | 23:30 | 2017-10-31 23:30 | 9.558 | 8.988 | 8.394 | 9.558 | 0.37147 | 1.164
2018-11-01 | 0:00 | 2017-11-01 | 9.608
2018-11-01 | 0:30 | 2017-11-01 00:30 | 9.632
2018-11-01 | 1:00 | 2017-11-01 01:00 | 9.657
2018-11-01 | 1:30 | 2017-11-01 01:30 | 9.682
2018-11-01 | 2:00 | 2017-11-01 02:00 | 9.682
2018-11-01 | 2:30 | 2017-11-01 02:30 | 9.657
2018-11-01 | 3:00 | 2017-11-01 03:00 | 9.657
2018-11-01 | 3:30 | 2017-11-01 03:30 | 9.657
2018-11-01 | 4:00 | 2017-11-01 04:00 | 9.657
2018-11-01 | 4:30 | 2017-11-01 04:30 | 9.682
2018-11-01 | 5:00 | 2017-11-01 05:00 | 9.682
2018-11-01 | 5:30 | 2017-11-01 05:30 | 9.706
2018-11-01 | 6:00 | 2017-11-01 06:00 | 9.706
2018-11-01 | 6:30 | 2017-11-01 06:30 | 9.731
2018-11-01 | 7:00 | 2017-11-01 07:00 | 9.731
2018-11-01 | 7:30 | 2017-11-01 07:30 | 9.756
2018-11-01 | 8:00 | 2017-11-01 08:00 | 9.756
2018-11-01 | 8:30 | 2017-11-01 08:30 | 9.78
2018-11-01 | 9:00 | 2017-11-01 09:00 | 9.829
2018-11-01 | 9:30 | 2017-11-01 09:30 | 9.879
2018-11-01 | 10:00 | 2017-11-01 10:00 | 9.903
2018-11-01 | 10:30 | 2017-11-01 10:30 | 9.952
2018-11-01 | 11:00 | 2017-11-01 11:00 | 9.977
2018-11-01 | 11:30 | 2017-11-01 11:30 | 10.001
2018-11-01 | 12:00 | 2017-11-01 12:00 | 10.075
2018-11-01 | 12:30 | 2017-11-01 12:30 | 10.198
2018-11-01 | 13:00 | 2017-11-01 13:00 | 10.247
2018-11-01 | 13:30 | 2017-11-01 13:30 | 10.296
2018-11-01 | 14:00 | 2017-11-01 14:00 | 10.32
2018-11-01 | 14:30 | 2017-11-01 14:30 | 10.32
2018-11-01 | 15:00 | 2017-11-01 15:00 | 10.296
2018-11-01 | 15:30 | 2017-11-01 15:30 | 10.271
2018-11-01 | 16:00 | 2017-11-01 16:00 | 10.247
2018-11-01 | 16:30 | 2017-11-01 16:30 | 10.198
2018-11-01 | 17:00 | 2017-11-01 17:00 | 10.149
2018-11-01 | 17:30 | 2017-11-01 17:30 | 10.026
2018-11-01 | 18:00 | 2017-11-01 18:00 | 9.952
2018-11-01 | 18:30 | 2017-11-01 18:30 | 9.928
2018-11-01 | 19:00 | 2017-11-01 19:00 | 9.903
2018-11-01 | 19:30 | 2017-11-01 19:30 | 9.879
2018-11-01 | 20:00 | 2017-11-01 20:00 | 9.854
2018-11-01 | 20:30 | 2017-11-01 20:30 | 9.854
2018-11-01 | 21:00 | 2017-11-01 21:00 | 9.854
2018-11-01 | 21:30 | 2017-11-01 21:30 | 9.805
2018-11-01 | 22:00 | 2017-11-01 22:00 | 9.756
2018-11-01 | 22:30 | 2017-11-01 22:30 | 9.706
2018-11-01 | 23:00 | 2017-11-01 23:00 | 9.657
2018-11-01 | 23:30 | 2017-11-01 23:30 | 9.632 | 9.883 | 9.608 | 10.32 | 0.22506 | 0.712
2018-11-02 | 0:00 | 2017-11-02 | 9.608
2018-11-02 | 0:30 | 2017-11-02 00:30 | 9.608
2018-11-02 | 1:00 | 2017-11-02 01:00 | 9.534
2018-11-02 | 1:30 | 2017-11-02 01:30 | 9.509
2018-11-02 | 2:00 | 2017-11-02 02:00 | 9.46
2018-11-02 | 2:30 | 2017-11-02 02:30 | 9.435
2018-11-02 | 3:00 | 2017-11-02 03:00 | 9.41
2018-11-02 | 3:30 | 2017-11-02 03:30 | 9.386
2018-11-02 | 4:00 | 2017-11-02 04:00 | 9.386
2018-11-02 | 4:30 | 2017-11-02 04:30 | 9.386
2018-11-02 | 5:00 | 2017-11-02 05:00 | 9.41
2018-11-02 | 5:30 | 2017-11-02 05:30 | 9.41
2018-11-02 | 6:00 | 2017-11-02 06:00 | 9.435
2018-11-02 | 6:30 | 2017-11-02 06:30 | 9.46
2018-11-02 | 7:00 | 2017-11-02 07:00 | 9.46
2018-11-02 | 7:30 | 2017-11-02 07:30 | 9.46
2018-11-02 | 8:00 | 2017-11-02 08:00 | 9.46
2018-11-02 | 8:30 | 2017-11-02 08:30 | 9.509
2018-11-02 | 9:00 | 2017-11-02 09:00 | 9.534
2018-11-02 | 9:30 | 2017-11-02 09:30 | 9.558
2018-11-02 | 10:00 | 2017-11-02 10:00 | 9.583
2018-11-02 | 10:30 | 2017-11-02 10:30 | 9.583
2018-11-02 | 11:00 | 2017-11-02 11:00 | 9.558
2018-11-02 | 11:30 | 2017-11-02 11:30 | 9.558
2018-11-02 | 12:00 | 2017-11-02 12:00 | 9.558
2018-11-02 | 12:30 | 2017-11-02 12:30 | 9.558
2018-11-02 | 13:00 | 2017-11-02 13:00 | 9.608
2018-11-02 | 13:30 | 2017-11-02 13:30 | 9.583
2018-11-02 | 14:00 | 2017-11-02 14:00 | 9.558
2018-11-02 | 14:30 | 2017-11-02 14:30 | 9.509
2018-11-02 | 15:00 | 2017-11-02 15:00 | 9.435
2018-11-02 | 15:30 | 2017-11-02 15:30 | 9.41
2018-11-02 | 16:00 | 2017-11-02 16:00 | 9.386
2018-11-02 | 16:30 | 2017-11-02 16:30 | 9.361
2018-11-02 | 17:00 | 2017-11-02 17:00 | 9.312
2018-11-02 | 17:30 | 2017-11-02 17:30 | 9.213
2018-11-02 | 18:00 | 2017-11-02 18:00 | 9.163
2018-11-02 | 18:30 | 2017-11-02 18:30 | 9.089
2018-11-02 | 19:00 | 2017-11-02 19:00 | 9.015
2018-11-02 | 19:30 | 2017-11-02 19:30 | 8.965
2018-11-02 | 20:00 | 2017-11-02 20:00 | 8.916
2018-11-02 | 20:30 | 2017-11-02 20:30 | 8.866
2018-11-02 | 21:00 | 2017-11-02 21:00 | 8.792
2018-11-02 | 21:30 | 2017-11-02 21:30 | 8.767
2018-11-02 | 22:00 | 2017-11-02 22:00 | 8.742
2018-11-02 | 22:30 | 2017-11-02 22:30 | 8.717
2018-11-02 | 23:00 | 2017-11-02 23:00 | 8.668
2018-11-02 | 23:30 | 2017-11-02 23:30 | 8.643 | 9.3236 | 8.643 | 9.608 | 0.29272 | 0.965
2018-11-03 | 0:00 | 2017-11-03 | 8.618
2018-11-03 | 0:30 | 2017-11-03 00:30 | 8.568
2018-11-03 | 1:00 | 2017-11-03 01:00 | 8.519
2018-11-03 | 1:30 | 2017-11-03 01:30 | 8.444
2018-11-03 | 2:00 | 2017-11-03 02:00 | 8.419
2018-11-03 | 2:30 | 2017-11-03 02:30 | 8.369
2018-11-03 | 3:00 | 2017-11-03 03:00 | 8.344
2018-11-03 | 3:30 | 2017-11-03 03:30 | 8.319
2018-11-03 | 4:00 | 2017-11-03 04:00 | 8.27
2018-11-03 | 4:30 | 2017-11-03 04:30 | 8.22
2018-11-03 | 5:00 | 2017-11-03 05:00 | 8.195
2018-11-03 | 5:30 | 2017-11-03 05:30 | 8.195
2018-11-03 | 6:00 | 2017-11-03 06:00 | 8.17
2018-11-03 | 6:30 | 2017-11-03 06:30 | 8.145
2018-11-03 | 7:00 | 2017-11-03 07:00 | 8.145
2018-11-03 | 7:30 | 2017-11-03 07:30 | 8.145
2018-11-03 | 8:00 | 2017-11-03 08:00 | 8.145
2018-11-03 | 8:30 | 2017-11-03 08:30 | 8.145
2018-11-03 | 9:00 | 2017-11-03 09:00 | 8.17
2018-11-03 | 9:30 | 2017-11-03 09:30 | 8.12
2018-11-03 | 10:00 | 2017-11-03 10:00 | 8.17
2018-11-03 | 10:30 | 2017-11-03 10:30 | 8.245
2018-11-03 | 11:00 | 2017-11-03 11:00 | 8.369
2018-11-03 | 11:30 | 2017-11-03 11:30 | 8.394
2018-11-03 | 12:00 | 2017-11-03 12:00 | 8.494
2018-11-03 | 12:30 | 2017-11-03 12:30 | 8.444
2018-11-03 | 13:00 | 2017-11-03 13:00 | 8.419
2018-11-03 | 13:30 | 2017-11-03 13:30 | 8.419
2018-11-03 | 14:00 | 2017-11-03 14:00 | 8.419
2018-11-03 | 14:30 | 2017-11-03 14:30 | 8.394
2018-11-03 | 15:00 | 2017-11-03 15:00 | 8.394
2018-11-03 | 15:30 | 2017-11-03 15:30 | 8.369
2018-11-03 | 16:00 | 2017-11-03 16:00 | 8.344
2018-11-03 | 16:30 | 2017-11-03 16:30 | 8.295
2018-11-03 | 17:00 | 2017-11-03 17:00 | 8.245
2018-11-03 | 17:30 | 2017-11-03 17:30 | 8.195
2018-11-03 | 18:00 | 2017-11-03 18:00 | 8.145
2018-11-03 | 18:30 | 2017-11-03 18:30 | 8.12
2018-11-03 | 19:00 | 2017-11-03 19:00 | 8.07
2018-11-03 | 19:30 | 2017-11-03 19:30 | 8.02
2018-11-03 | 20:00 | 2017-11-03 20:00 | 7.995
2018-11-03 | 20:30 | 2017-11-03 20:30 | 7.995
2018-11-03 | 21:00 | 2017-11-03 21:00 | 7.995
2018-11-03 | 21:30 | 2017-11-03 21:30 | 7.945
2018-11-03 | 22:00 | 2017-11-03 22:00 | 7.92
2018-11-03 | 22:30 | 2017-11-03 22:30 | 7.87
2018-11-03 | 23:00 | 2017-11-03 23:00 | 7.82
2018-11-03 | 23:30 | 2017-11-03 23:30 | 7.77 | 8.2279 | 7.77 | 8.618 | 0.1976 | 0.848
2018-11-04 | 0:00 | 2017-11-04 | 7.745
2018-11-04 | 0:30 | 2017-11-04 00:30 | 7.745
2018-11-04 | 1:00 | 2017-11-04 01:00 | 7.72
2018-11-04 | 1:30 | 2017-11-04 01:30 | 7.67
2018-11-04 | 2:00 | 2017-11-04 02:00 | 7.645
2018-11-04 | 2:30 | 2017-11-04 02:30 | 7.619
2018-11-04 | 3:00 | 2017-11-04 03:00 | 7.569
2018-11-04 | 3:30 | 2017-11-04 03:30 | 7.519
2018-11-04 | 4:00 | 2017-11-04 04:00 | 7.469
2018-11-04 | 4:30 | 2017-11-04 04:30 | 7.393
2018-11-04 | 5:00 | 2017-11-04 05:00 | 7.318
2018-11-04 | 5:30 | 2017-11-04 05:30 | 7.242
2018-11-04 | 6:00 | 2017-11-04 06:00 | 7.192
2018-11-04 | 6:30 | 2017-11-04 06:30 | 7.116
2018-11-04 | 7:00 | 2017-11-04 07:00 | 7.066
2018-11-04 | 7:30 | 2017-11-04 07:30 | 7.041
2018-11-04 | 8:00 | 2017-11-04 08:00 | 7.041
2018-11-04 | 8:30 | 2017-11-04 08:30 | 7.066
2018-11-04 | 9:00 | 2017-11-04 09:00 | 7.116
2018-11-04 | 9:30 | 2017-11-04 09:30 | 7.167
2018-11-04 | 10:00 | 2017-11-04 10:00 | 7.268
2018-11-04 | 10:30 | 2017-11-04 10:30 | 7.343
2018-11-04 | 11:00 | 2017-11-04 11:00 | 7.393
2018-11-04 | 11:30 | 2017-11-04 11:30 | 7.519
2018-11-04 | 12:00 | 2017-11-04 12:00 | 7.619
2018-11-04 | 12:30 | 2017-11-04 12:30 | 7.745
2018-11-04 | 13:00 | 2017-11-04 13:00 | 7.845
2018-11-04 | 13:30 | 2017-11-04 13:30 | 7.895
2018-11-04 | 14:00 | 2017-11-04 14:00 | 7.87
2018-11-04 | 14:30 | 2017-11-04 14:30 | 7.92
2018-11-04 | 15:00 | 2017-11-04 15:00 | 7.895
2018-11-04 | 15:30 | 2017-11-04 15:30 | 7.895
2018-11-04 | 16:00 | 2017-11-04 16:00 | 7.87
2018-11-04 | 16:30 | 2017-11-04 16:30 | 7.845
2018-11-04 | 17:00 | 2017-11-04 17:00 | 7.82
2018-11-04 | 17:30 | 2017-11-04 17:30 | 7.795
2018-11-04 | 18:00 | 2017-11-04 18:00 | 7.795
2018-11-04 | 18:30 | 2017-11-04 18:30 | 7.77
2018-11-04 | 19:00 | 2017-11-04 19:00 | 7.77
2018-11-04 | 19:30 | 2017-11-04 19:30 | 7.795
2018-11-04 | 20:00 | 2017-11-04 20:00 | 7.845
2018-11-04 | 20:30 | 2017-11-04 20:30 | 7.87
2018-11-04 | 21:00 | 2017-11-04 21:00 | 7.92
2018-11-04 | 21:30 | 2017-11-04 21:30 | 7.92
2018-11-04 | 22:00 | 2017-11-04 22:00 | 7.945
2018-11-04 | 22:30 | 2017-11-04 22:30 | 7.97
2018-11-04 | 23:00 | 2017-11-04 23:00 | 8.02
2018-11-04 | 23:30 | 2017-11-04 23:30 | 8.07 | 7.6185 | 7.041 | 8.07 | 0.30694 | 1.029
2018-11-05 | 0:00 | 2017-11-05 | 8.12
2018-11-05 | 0:30 | 2017-11-05 00:30 | 8.145
2018-11-05 | 1:00 | 2017-11-05 01:00 | 8.145
2018-11-05 | 1:30 | 2017-11-05 01:30 | 8.145
2018-11-05 | 2:00 | 2017-11-05 02:00 | 8.12
2018-11-05 | 2:30 | 2017-11-05 02:30 | 8.095
2018-11-05 | 3:00 | 2017-11-05 03:00 | 8.07
2018-11-05 | 3:30 | 2017-11-05 03:30 | 8.07
2018-11-05 | 4:00 | 2017-11-05 04:00 | 8.07
2018-11-05 | 4:30 | 2017-11-05 04:30 | 8.095
2018-11-05 | 5:00 | 2017-11-05 05:00 | 8.12
2018-11-05 | 5:30 | 2017-11-05 05:30 | 8.145
2018-11-05 | 6:00 | 2017-11-05 06:00 | 8.195
2018-11-05 | 6:30 | 2017-11-05 06:30 | 8.22
2018-11-05 | 7:00 | 2017-11-05 07:00 | 8.22
2018-11-05 | 7:30 | 2017-11-05 07:30 | 8.245
2018-11-05 | 8:00 | 2017-11-05 08:00 | 8.245
2018-11-05 | 8:30 | 2017-11-05 08:30 | 8.27
2018-11-05 | 9:00 | 2017-11-05 09:00 | 8.27
2018-11-05 | 9:30 | 2017-11-05 09:30 | 8.27
2018-11-05 | 10:00 | 2017-11-05 10:00 | 8.295
2018-11-05 | 10:30 | 2017-11-05 10:30 | 8.295
2018-11-05 | 11:00 | 2017-11-05 11:00 | 8.295
2018-11-05 | 11:30 | 2017-11-05 11:30 | 8.319
2018-11-05 | 12:00 | 2017-11-05 12:00 | 8.295
2018-11-05 | 12:30 | 2017-11-05 12:30 | 8.295
2018-11-05 | 13:00 | 2017-11-05 13:00 | 8.319
2018-11-05 | 13:30 | 2017-11-05 13:30 | 8.27
2018-11-05 | 14:00 | 2017-11-05 14:00 | 8.295
2018-11-05 | 14:30 | 2017-11-05 14:30 | 8.27
2018-11-05 | 15:00 | 2017-11-05 15:00 | 8.195
2018-11-05 | 15:30 | 2017-11-05 15:30 | 8.12
2018-11-05 | 16:00 | 2017-11-05 16:00 | 8.07
2018-11-05 | 16:30 | 2017-11-05 16:30 | 7.995
2018-11-05 | 17:00 | 2017-11-05 17:00 | 7.92
2018-11-05 | 17:30 | 2017-11-05 17:30 | 7.845
2018-11-05 | 18:00 | 2017-11-05 18:00 | 7.745
2018-11-05 | 18:30 | 2017-11-05 18:30 | 7.695
2018-11-05 | 19:00 | 2017-11-05 19:00 | 7.645
2018-11-05 | 19:30 | 2017-11-05 19:30 | 7.594
2018-11-05 | 20:00 | 2017-11-05 20:00 | 7.569
2018-11-05 | 20:30 | 2017-11-05 20:30 | 7.569
2018-11-05 | 21:00 | 2017-11-05 21:00 | 7.569
2018-11-05 | 21:30 | 2017-11-05 21:30 | 7.544
2018-11-05 | 22:00 | 2017-11-05 22:00 | 7.544
2018-11-05 | 22:30 | 2017-11-05 22:30 | 7.519
2018-11-05 | 23:00 | 2017-11-05 23:00 | 7.519
2018-11-05 | 23:30 | 2017-11-05 23:30 | 7.494 | 8.0286 | 7.494 | 8.319 | 0.28036 | 0.825
2018-11-06 | 0:00 | 2017-11-06 | 7.469
2018-11-06 | 0:30 | 2017-11-06 00:30 | 7.419
2018-11-06 | 1:00 | 2017-11-06 01:00 | 7.393
2018-11-06 | 1:30 | 2017-11-06 01:30 | 7.393
2018-11-06 | 2:00 | 2017-11-06 02:00 | 7.393
2018-11-06 | 2:30 | 2017-11-06 02:30 | 7.368
2018-11-06 | 3:00 | 2017-11-06 03:00 | 7.343
2018-11-06 | 3:30 | 2017-11-06 03:30 | 7.343
2018-11-06 | 4:00 | 2017-11-06 04:00 | 7.318
2018-11-06 | 4:30 | 2017-11-06 04:30 | 7.318
2018-11-06 | 5:00 | 2017-11-06 05:00 | 7.318
2018-11-06 | 5:30 | 2017-11-06 05:30 | 7.268
2018-11-06 | 6:00 | 2017-11-06 06:00 | 7.217
2018-11-06 | 6:30 | 2017-11-06 06:30 | 7.192
2018-11-06 | 7:00 | 2017-11-06 07:00 | 7.142
2018-11-06 | 7:30 | 2017-11-06 07:30 | 7.091
2018-11-06 | 8:00 | 2017-11-06 08:00 | 7.066
2018-11-06 | 8:30 | 2017-11-06 08:30 | 7.041
2018-11-06 | 9:00 | 2017-11-06 09:00 | 7.015
2018-11-06 | 9:30 | 2017-11-06 09:30 | 7.041
2018-11-06 | 10:00 | 2017-11-06 10:00 | 7.066
2018-11-06 | 10:30 | 2017-11-06 10:30 | 7.091
2018-11-06 | 11:00 | 2017-11-06 11:00 | 7.142
2018-11-06 | 11:30 | 2017-11-06 11:30 | 7.217
2018-11-06 | 12:00 | 2017-11-06 12:00 | 7.318
2018-11-06 | 12:30 | 2017-11-06 12:30 | 7.393
2018-11-06 | 13:00 | 2017-11-06 13:00 | 7.444
2018-11-06 | 13:30 | 2017-11-06 13:30 | 7.444
2018-11-06 | 14:00 | 2017-11-06 14:00 | 7.469
2018-11-06 | 14:30 | 2017-11-06 14:30 | 7.494
2018-11-06 | 15:00 | 2017-11-06 15:00 | 7.494
2018-11-06 | 15:30 | 2017-11-06 15:30 | 7.519
2018-11-06 | 16:00 | 2017-11-06 16:00 | 7.519
2018-11-06 | 16:30 | 2017-11-06 16:30 | 7.494
2018-11-06 | 17:00 | 2017-11-06 17:00 | 7.469
2018-11-06 | 17:30 | 2017-11-06 17:30 | 7.419
2018-11-06 | 18:00 | 2017-11-06 18:00 | 7.393
2018-11-06 | 18:30 | 2017-11-06 18:30 | 7.368
2018-11-06 | 19:00 | 2017-11-06 19:00 | 7.343
2018-11-06 | 19:30 | 2017-11-06 19:30 | 7.318
2018-11-06 | 20:00 | 2017-11-06 20:00 | 7.293
2018-11-06 | 20:30 | 2017-11-06 20:30 | 7.293
2018-11-06 | 21:00 | 2017-11-06 21:00 | 7.268
2018-11-06 | 21:30 | 2017-11-06 21:30 | 7.242
2018-11-06 | 22:00 | 2017-11-06 22:00 | 7.217
2018-11-06 | 22:30 | 2017-11-06 22:30 | 7.192
2018-11-06 | 23:00 | 2017-11-06 23:00 | 7.167
2018-11-06 | 23:30 | 2017-11-06 23:30 | 7.142 | 7.2995 | 7.015 | 7.519 | 0.14427 | 0.504
2018-11-07 | 0:00 | 2017-11-07 | 7.091
2018-11-07 | 0:30 | 2017-11-07 00:30 | 7.066
2018-11-07 | 1:00 | 2017-11-07 01:00 | 7.041
2018-11-07 | 1:30 | 2017-11-07 01:30 | 7.015
2018-11-07 | 2:00 | 2017-11-07 02:00 | 6.965
2018-11-07 | 2:30 | 2017-11-07 02:30 | 6.94
2018-11-07 | 3:00 | 2017-11-07 03:00 | 6.889
2018-11-07 | 3:30 | 2017-11-07 03:30 | 6.864
2018-11-07 | 4:00 | 2017-11-07 04:00 | 6.864
2018-11-07 | 4:30 | 2017-11-07 04:30 | 6.839
2018-11-07 | 5:00 | 2017-11-07 05:00 | 6.813
2018-11-07 | 5:30 | 2017-11-07 05:30 | 6.813
2018-11-07 | 6:00 | 2017-11-07 06:00 | 6.813
2018-11-07 | 6:30 | 2017-11-07 06:30 | 6.788
2018-11-07 | 7:00 | 2017-11-07 07:00 | 6.763
2018-11-07 | 7:30 | 2017-11-07 07:30 | 6.763
2018-11-07 | 8:00 | 2017-11-07 08:00 | 6.737
2018-11-07 | 8:30 | 2017-11-07 08:30 | 6.763
2018-11-07 | 9:00 | 2017-11-07 09:00 | 6.788
2018-11-07 | 9:30 | 2017-11-07 09:30 | 6.813
2018-11-07 | 10:00 | 2017-11-07 10:00 | 6.864
2018-11-07 | 10:30 | 2017-11-07 10:30 | 6.914
2018-11-07 | 11:00 | 2017-11-07 11:00 | 6.965
2018-11-07 | 11:30 | 2017-11-07 11:30 | 7.041
2018-11-07 | 12:00 | 2017-11-07 12:00 | 7.091
2018-11-07 | 12:30 | 2017-11-07 12:30 | 7.142
2018-11-07 | 13:00 | 2017-11-07 13:00 | 7.192
2018-11-07 | 13:30 | 2017-11-07 13:30 | 7.242
2018-11-07 | 14:00 | 2017-11-07 14:00 | 7.293
2018-11-07 | 14:30 | 2017-11-07 14:30 | 7.318
2018-11-07 | 15:00 | 2017-11-07 15:00 | 7.343
2018-11-07 | 15:30 | 2017-11-07 15:30 | 7.343
2018-11-07 | 16:00 | 2017-11-07 16:00 | 7.318
2018-11-07 | 16:30 | 2017-11-07 16:30 | 7.293
2018-11-07 | 17:00 | 2017-11-07 17:00 | 7.268
2018-11-07 | 17:30 | 2017-11-07 17:30 | 7.242
2018-11-07 | 18:00 | 2017-11-07 18:00 | 7.217
2018-11-07 | 18:30 | 2017-11-07 18:30 | 7.192
2018-11-07 | 19:00 | 2017-11-07 19:00 | 7.192
2018-11-07 | 19:30 | 2017-11-07 19:30 | 7.167
2018-11-07 | 20:00 | 2017-11-07 20:00 | 7.167
2018-11-07 | 20:30 | 2017-11-07 20:30 | 7.167
2018-11-07 | 21:00 | 2017-11-07 21:00 | 7.167
2018-11-07 | 21:30 | 2017-11-07 21:30 | 7.167
2018-11-07 | 22:00 | 2017-11-07 22:00 | 7.142
2018-11-07 | 22:30 | 2017-11-07 22:30 | 7.142
2018-11-07 | 23:00 | 2017-11-07 23:00 | 7.142
2018-11-07 | 23:30 | 2017-11-07 23:30 | 7.142 | 7.0479 | 6.737 | 7.343 | 0.18934 | 0.606
2018-11-08 | 0:00 | 2017-11-08 | 7.142
2018-11-08 | 0:30 | 2017-11-08 00:30 | 7.142
2018-11-08 | 1:00 | 2017-11-08 01:00 | 7.142
2018-11-08 | 1:30 | 2017-11-08 01:30 | 7.142
2018-11-08 | 2:00 | 2017-11-08 02:00 | 7.142
2018-11-08 | 2:30 | 2017-11-08 02:30 | 7.116
2018-11-08 | 3:00 | 2017-11-08 03:00 | 7.116
2018-11-08 | 3:30 | 2017-11-08 03:30 | 7.116
2018-11-08 | 4:00 | 2017-11-08 04:00 | 7.142
2018-11-08 | 4:30 | 2017-11-08 04:30 | 7.142
2018-11-08 | 5:00 | 2017-11-08 05:00 | 7.167
2018-11-08 | 5:30 | 2017-11-08 05:30 | 7.167
2018-11-08 | 6:00 | 2017-11-08 06:00 | 7.167
2018-11-08 | 6:30 | 2017-11-08 06:30 | 7.167
2018-11-08 | 7:00 | 2017-11-08 07:00 | 7.167
2018-11-08 | 7:30 | 2017-11-08 07:30 | 7.167
2018-11-08 | 8:00 | 2017-11-08 08:00 | 7.167
2018-11-08 | 8:30 | 2017-11-08 08:30 | 7.167
2018-11-08 | 9:00 | 2017-11-08 09:00 | 7.167
2018-11-08 | 9:30 | 2017-11-08 09:30 | 7.167
2018-11-08 | 10:00 | 2017-11-08 10:00 | 7.142
2018-11-08 | 10:30 | 2017-11-08 10:30 | 7.142
2018-11-08 | 11:00 | 2017-11-08 11:00 | 7.116
2018-11-08 | 11:30 | 2017-11-08 11:30 | 7.091
2018-11-08 | 12:00 | 2017-11-08 12:00 | 7.091
2018-11-08 | 12:30 | 2017-11-08 12:30 | 7.091
2018-11-08 | 13:00 | 2017-11-08 13:00 | 7.142
2018-11-08 | 13:30 | 2017-11-08 13:30 | 7.167
2018-11-08 | 14:00 | 2017-11-08 14:00 | 7.192
2018-11-08 | 14:30 | 2017-11-08 14:30 | 7.217
2018-11-08 | 15:00 | 2017-11-08 15:00 | 7.242
2018-11-08 | 15:30 | 2017-11-08 15:30 | 7.242
2018-11-08 | 16:00 | 2017-11-08 16:00 | 7.268
2018-11-08 | 16:30 | 2017-11-08 16:30 | 7.268
2018-11-08 | 17:00 | 2017-11-08 17:00 | 7.293
2018-11-08 | 17:30 | 2017-11-08 17:30 | 7.293
2018-11-08 | 18:00 | 2017-11-08 18:00 | 7.293
2018-11-08 | 18:30 | 2017-11-08 18:30 | 7.318
2018-11-08 | 19:00 | 2017-11-08 19:00 | 7.318
2018-11-08 | 19:30 | 2017-11-08 19:30 | 7.343
2018-11-08 | 20:00 | 2017-11-08 20:00 | 7.343
2018-11-08 | 20:30 | 2017-11-08 20:30 | 7.343
2018-11-08 | 21:00 | 2017-11-08 21:00 | 7.343
2018-11-08 | 21:30 | 2017-11-08 21:30 | 7.318
2018-11-08 | 22:00 | 2017-11-08 22:00 | 7.318
2018-11-08 | 22:30 | 2017-11-08 22:30 | 7.318
2018-11-08 | 23:00 | 2017-11-08 23:00 | 7.343
2018-11-08 | 23:30 | 2017-11-08 23:30 | 7.343 | 7.2073 | 7.091 | 7.343 | 0.084843 | 0.252
2018-11-09 | 0:00 | 2017-11-09 | 7.343
2018-11-09 | 0:30 | 2017-11-09 00:30 | 7.343
2018-11-09 | 1:00 | 2017-11-09 01:00 | 7.368
2018-11-09 | 1:30 | 2017-11-09 01:30 | 7.368
2018-11-09 | 2:00 | 2017-11-09 02:00 | 7.393
2018-11-09 | 2:30 | 2017-11-09 02:30 | 7.393
2018-11-09 | 3:00 | 2017-11-09 03:00 | 7.419
2018-11-09 | 3:30 | 2017-11-09 03:30 | 7.444
2018-11-09 | 4:00 | 2017-11-09 04:00 | 7.444
2018-11-09 | 4:30 | 2017-11-09 04:30 | 7.469
2018-11-09 | 5:00 | 2017-11-09 05:00 | 7.469
2018-11-09 | 5:30 | 2017-11-09 05:30 | 7.469
2018-11-09 | 6:00 | 2017-11-09 06:00 | 7.469
2018-11-09 | 6:30 | 2017-11-09 06:30 | 7.494
2018-11-09 | 7:00 | 2017-11-09 07:00 | 7.519
2018-11-09 | 7:30 | 2017-11-09 07:30 | 7.544
2018-11-09 | 8:00 | 2017-11-09 08:00 | 7.569
2018-11-09 | 8:30 | 2017-11-09 08:30 | 7.594
2018-11-09 | 9:00 | 2017-11-09 09:00 | 7.619
2018-11-09 | 9:30 | 2017-11-09 09:30 | 7.695
2018-11-09 | 10:00 | 2017-11-09 10:00 | 7.795
2018-11-09 | 10:30 | 2017-11-09 10:30 | 7.92
2018-11-09 | 11:00 | 2017-11-09 11:00 | 7.995
2018-11-09 | 11:30 | 2017-11-09 11:30 | 8.045
2018-11-09 | 12:00 | 2017-11-09 12:00 | 8.07
2018-11-09 | 12:30 | 2017-11-09 12:30 | 8.145
2018-11-09 | 13:00 | 2017-11-09 13:00 | 8.245
2018-11-09 | 13:30 | 2017-11-09 13:30 | 8.344
2018-11-09 | 14:00 | 2017-11-09 14:00 | 8.369
2018-11-09 | 14:30 | 2017-11-09 14:30 | 8.394
2018-11-09 | 15:00 | 2017-11-09 15:00 | 8.444
2018-11-09 | 15:30 | 2017-11-09 15:30 | 8.469
2018-11-09 | 16:00 | 2017-11-09 16:00 | 8.494
2018-11-09 | 16:30 | 2017-11-09 16:30 | 8.519
2018-11-09 | 17:00 | 2017-11-09 17:00 | 8.494
2018-11-09 | 17:30 | 2017-11-09 17:30 | 8.444
2018-11-09 | 18:00 | 2017-11-09 18:00 | 8.419
2018-11-09 | 18:30 | 2017-11-09 18:30 | 8.419
2018-11-09 | 19:00 | 2017-11-09 19:00 | 8.419
2018-11-09 | 19:30 | 2017-11-09 19:30 | 8.444
2018-11-09 | 20:00 | 2017-11-09 20:00 | 8.469
2018-11-09 | 20:30 | 2017-11-09 20:30 | 8.444
2018-11-09 | 21:00 | 2017-11-09 21:00 | 8.394
2018-11-09 | 21:30 | 2017-11-09 21:30 | 8.369
2018-11-09 | 22:00 | 2017-11-09 22:00 | 8.344
2018-11-09 | 22:30 | 2017-11-09 22:30 | 8.369
2018-11-09 | 23:00 | 2017-11-09 23:00 | 8.369
2018-11-09 | 23:30 | 2017-11-09 23:30 | 8.369 | 7.9675 | 7.343 | 8.519 | 0.45178 | 1.176
2018-11-10 | 0:00 | 2017-11-10 | 8.394
2018-11-10 | 0:30 | 2017-11-10 00:30 | 8.394
2018-11-10 | 1:00 | 2017-11-10 01:00 | 8.394
2018-11-10 | 1:30 | 2017-11-10 01:30 | 8.419
2018-11-10 | 2:00 | 2017-11-10 02:00 | 8.419
2018-11-10 | 2:30 | 2017-11-10 02:30 | 8.444
2018-11-10 | 3:00 | 2017-11-10 03:00 | 8.469
2018-11-10 | 3:30 | 2017-11-10 03:30 | 8.469
2018-11-10 | 4:00 | 2017-11-10 04:00 | 8.469
2018-11-10 | 4:30 | 2017-11-10 04:30 | 8.469
2018-11-10 | 5:00 | 2017-11-10 05:00 | 8.469
2018-11-10 | 5:30 | 2017-11-10 05:30 | 8.469
2018-11-10 | 6:00 | 2017-11-10 06:00 | 8.469
2018-11-10 | 6:30 | 2017-11-10 06:30 | 8.469
2018-11-10 | 7:00 | 2017-11-10 07:00 | 8.469
2018-11-10 | 7:30 | 2017-11-10 07:30 | 8.444
2018-11-10 | 8:00 | 2017-11-10 08:00 | 8.444
2018-11-10 | 8:30 | 2017-11-10 08:30 | 8.469
2018-11-10 | 9:00 | 2017-11-10 09:00 | 8.469
2018-11-10 | 9:30 | 2017-11-10 09:30 | 8.494
2018-11-10 | 10:00 | 2017-11-10 10:00 | 8.519
2018-11-10 | 10:30 | 2017-11-10 10:30 | 8.543
2018-11-10 | 11:00 | 2017-11-10 11:00 | 8.568
2018-11-10 | 11:30 | 2017-11-10 11:30 | 8.643
2018-11-10 | 12:00 | 2017-11-10 12:00 | 8.717
2018-11-10 | 12:30 | 2017-11-10 12:30 | 8.717
2018-11-10 | 13:00 | 2017-11-10 13:00 | 8.742
2018-11-10 | 13:30 | 2017-11-10 13:30 | 8.792
2018-11-10 | 14:00 | 2017-11-10 14:00 | 8.841
2018-11-10 | 14:30 | 2017-11-10 14:30 | 8.891
2018-11-10 | 15:00 | 2017-11-10 15:00 | 8.916
2018-11-10 | 15:30 | 2017-11-10 15:30 | 8.891
2018-11-10 | 16:00 | 2017-11-10 16:00 | 8.891
2018-11-10 | 16:30 | 2017-11-10 16:30 | 8.866
2018-11-10 | 17:00 | 2017-11-10 17:00 | 8.841
2018-11-10 | 17:30 | 2017-11-10 17:30 | 8.792
2018-11-10 | 18:00 | 2017-11-10 18:00 | 8.742
2018-11-10 | 18:30 | 2017-11-10 18:30 | 8.693
2018-11-10 | 19:00 | 2017-11-10 19:00 | 8.618
2018-11-10 | 19:30 | 2017-11-10 19:30 | 8.568
2018-11-10 | 20:00 | 2017-11-10 20:00 | 8.519
2018-11-10 | 20:30 | 2017-11-10 20:30 | 8.494
2018-11-10 | 21:00 | 2017-11-10 21:00 | 8.469
2018-11-10 | 21:30 | 2017-11-10 21:30 | 8.469
2018-11-10 | 22:00 | 2017-11-10 22:00 | 8.469
2018-11-10 | 22:30 | 2017-11-10 22:30 | 8.494
2018-11-10 | 23:00 | 2017-11-10 23:00 | 8.469
2018-11-10 | 23:30 | 2017-11-10 23:30 | 8.444 | 8.5755 | 8.394 | 8.916 | 0.16399 | 0.522
2018-11-11 | 0:00 | 2017-11-11 | 8.419
2018-11-11 | 0:30 | 2017-11-11 00:30 | 8.444
2018-11-11 | 1:00 | 2017-11-11 01:00 | 8.469
2018-11-11 | 1:30 | 2017-11-11 01:30 | 8.494
2018-11-11 | 2:00 | 2017-11-11 02:00 | 8.494
2018-11-11 | 2:30 | 2017-11-11 02:30 | 8.469
2018-11-11 | 3:00 | 2017-11-11 03:00 | 8.469
2018-11-11 | 3:30 | 2017-11-11 03:30 | 8.469
2018-11-11 | 4:00 | 2017-11-11 04:00 | 8.469
2018-11-11 | 4:30 | 2017-11-11 04:30 | 8.519
2018-11-11 | 5:00 | 2017-11-11 05:00 | 8.543
2018-11-11 | 5:30 | 2017-11-11 05:30 | 8.568
2018-11-11 | 6:00 | 2017-11-11 06:00 | 8.593
2018-11-11 | 6:30 | 2017-11-11 06:30 | 8.618
2018-11-11 | 7:00 | 2017-11-11 07:00 | 8.643
2018-11-11 | 7:30 | 2017-11-11 07:30 | 8.668
2018-11-11 | 8:00 | 2017-11-11 08:00 | 8.668
2018-11-11 | 8:30 | 2017-11-11 08:30 | 8.717
2018-11-11 | 9:00 | 2017-11-11 09:00 | 8.767
2018-11-11 | 9:30 | 2017-11-11 09:30 | 8.792
2018-11-11 | 10:00 | 2017-11-11 10:00 | 8.866
2018-11-11 | 10:30 | 2017-11-11 10:30 | 8.965
2018-11-11 | 11:00 | 2017-11-11 11:00 | 9.064
2018-11-11 | 11:30 | 2017-11-11 11:30 | 9.114
2018-11-11 | 12:00 | 2017-11-11 12:00 | 9.188
2018-11-11 | 12:30 | 2017-11-11 12:30 | 9.213
2018-11-11 | 13:00 | 2017-11-11 13:00 | 9.262
2018-11-11 | 13:30 | 2017-11-11 13:30 | 9.312
2018-11-11 | 14:00 | 2017-11-11 14:00 | 9.336
2018-11-11 | 14:30 | 2017-11-11 14:30 | 9.386
2018-11-11 | 15:00 | 2017-11-11 15:00 | 9.41
2018-11-11 | 15:30 | 2017-11-11 15:30 | 9.41
2018-11-11 | 16:00 | 2017-11-11 16:00 | 9.386
2018-11-11 | 16:30 | 2017-11-11 16:30 | 9.361
2018-11-11 | 17:00 | 2017-11-11 17:00 | 9.336
2018-11-11 | 17:30 | 2017-11-11 17:30 | 9.336
2018-11-11 | 18:00 | 2017-11-11 18:00 | 9.336
2018-11-11 | 18:30 | 2017-11-11 18:30 | 9.336
2018-11-11 | 19:00 | 2017-11-11 19:00 | 9.336
2018-11-11 | 19:30 | 2017-11-11 19:30 | 9.336
2018-11-11 | 20:00 | 2017-11-11 20:00 | 9.361
2018-11-11 | 20:30 | 2017-11-11 20:30 | 9.361
2018-11-11 | 21:00 | 2017-11-11 21:00 | 9.361
2018-11-11 | 21:30 | 2017-11-11 21:30 | 9.386
2018-11-11 | 22:00 | 2017-11-11 22:00 | 9.386
2018-11-11 | 22:30 | 2017-11-11 22:30 | 9.41
2018-11-11 | 23:00 | 2017-11-11 23:00 | 9.41
2018-11-11 | 23:30 | 2017-11-11 23:30 | 9.41 | 8.993 | 8.419 | 9.41 | 0.38761 | 0.991
2018-11-12 | 0:00 | 2017-11-12 | 9.41
2018-11-12 | 0:30 | 2017-11-12 00:30 | 9.41
2018-11-12 | 1:00 | 2017-11-12 01:00 | 9.435
2018-11-12 | 1:30 | 2017-11-12 01:30 | 9.435
2018-11-12 | 2:00 | 2017-11-12 02:00 | 9.46
2018-11-12 | 2:30 | 2017-11-12 02:30 | 9.46
2018-11-12 | 3:00 | 2017-11-12 03:00 | 9.46
2018-11-12 | 3:30 | 2017-11-12 03:30 | 9.485
2018-11-12 | 4:00 | 2017-11-12 04:00 | 9.509
2018-11-12 | 4:30 | 2017-11-12 04:30 | 9.534
2018-11-12 | 5:00 | 2017-11-12 05:00 | 9.534
2018-11-12 | 5:30 | 2017-11-12 05:30 | 9.509
2018-11-12 | 6:00 | 2017-11-12 06:00 | 9.534
2018-11-12 | 6:30 | 2017-11-12 06:30 | 9.509
2018-11-12 | 7:00 | 2017-11-12 07:00 | 9.534
2018-11-12 | 7:30 | 2017-11-12 07:30 | 9.534
2018-11-12 | 8:00 | 2017-11-12 08:00 | 9.558
2018-11-12 | 8:30 | 2017-11-12 08:30 | 9.558
2018-11-12 | 9:00 | 2017-11-12 09:00 | 9.608
2018-11-12 | 9:30 | 2017-11-12 09:30 | 9.608
2018-11-12 | 10:00 | 2017-11-12 10:00 | 9.608
2018-11-12 | 10:30 | 2017-11-12 10:30 | 9.608
2018-11-12 | 11:00 | 2017-11-12 11:00 | 9.608
2018-11-12 | 11:30 | 2017-11-12 11:30 | 9.632
2018-11-12 | 12:00 | 2017-11-12 12:00 | 9.657
2018-11-12 | 12:30 | 2017-11-12 12:30 | 9.657
2018-11-12 | 13:00 | 2017-11-12 13:00 | 9.706
2018-11-12 | 13:30 | 2017-11-12 13:30 | 9.731
2018-11-12 | 14:00 | 2017-11-12 14:00 | 9.731
2018-11-12 | 14:30 | 2017-11-12 14:30 | 9.756
2018-11-12 | 15:00 | 2017-11-12 15:00 | 9.756
2018-11-12 | 15:30 | 2017-11-12 15:30 | 9.756
2018-11-12 | 16:00 | 2017-11-12 16:00 | 9.78
2018-11-12 | 16:30 | 2017-11-12 16:30 | 9.805
2018-11-12 | 17:00 | 2017-11-12 17:00 | 9.805
2018-11-12 | 17:30 | 2017-11-12 17:30 | 9.78
2018-11-12 | 18:00 | 2017-11-12 18:00 | 9.78
2018-11-12 | 18:30 | 2017-11-12 18:30 | 9.78
2018-11-12 | 19:00 | 2017-11-12 19:00 | 9.78
2018-11-12 | 19:30 | 2017-11-12 19:30 | 9.78
2018-11-12 | 20:00 | 2017-11-12 20:00 | 9.78
2018-11-12 | 20:30 | 2017-11-12 20:30 | 9.78
2018-11-12 | 21:00 | 2017-11-12 21:00 | 9.78
2018-11-12 | 21:30 | 2017-11-12 21:30 | 9.78
2018-11-12 | 22:00 | 2017-11-12 22:00 | 9.78
2018-11-12 | 22:30 | 2017-11-12 22:30 | 9.78
2018-11-12 | 23:00 | 2017-11-12 23:00 | 9.78
2018-11-12 | 23:30 | 2017-11-12 23:30 | 9.78 | 9.6421 | 9.41 | 9.805 | 0.13272 | 0.395
2018-11-13 | 0:00 | 2017-11-13 | 9.805
2018-11-13 | 0:30 | 2017-11-13 00:30 | 9.829
2018-11-13 | 1:00 | 2017-11-13 01:00 | 9.805
2018-11-13 | 1:30 | 2017-11-13 01:30 | 9.829
2018-11-13 | 2:00 | 2017-11-13 02:00 | 9.805
2018-11-13 | 2:30 | 2017-11-13 02:30 | 9.805
2018-11-13 | 3:00 | 2017-11-13 03:00 | 9.805
2018-11-13 | 3:30 | 2017-11-13 03:30 | 9.805
2018-11-13 | 4:00 | 2017-11-13 04:00 | 9.805
2018-11-13 | 4:30 | 2017-11-13 04:30 | 9.805
2018-11-13 | 5:00 | 2017-11-13 05:00 | 9.78
2018-11-13 | 5:30 | 2017-11-13 05:30 | 9.78
2018-11-13 | 6:00 | 2017-11-13 06:00 | 9.731
2018-11-13 | 6:30 | 2017-11-13 06:30 | 9.706
2018-11-13 | 7:00 | 2017-11-13 07:00 | 9.682
2018-11-13 | 7:30 | 2017-11-13 07:30 | 9.632
2018-11-13 | 8:00 | 2017-11-13 08:00 | 9.632
2018-11-13 | 8:30 | 2017-11-13 08:30 | 9.608
2018-11-13 | 9:00 | 2017-11-13 09:00 | 9.632
2018-11-13 | 9:30 | 2017-11-13 09:30 | 9.657
2018-11-13 | 10:00 | 2017-11-13 10:00 | 9.682
2018-11-13 | 10:30 | 2017-11-13 10:30 | 9.657
2018-11-13 | 11:00 | 2017-11-13 11:00 | 9.657
2018-11-13 | 11:30 | 2017-11-13 11:30 | 9.706
2018-11-13 | 12:00 | 2017-11-13 12:00 | 9.731
2018-11-13 | 12:30 | 2017-11-13 12:30 | 9.706
2018-11-13 | 13:00 | 2017-11-13 13:00 | 9.682
2018-11-13 | 13:30 | 2017-11-13 13:30 | 9.657
2018-11-13 | 14:00 | 2017-11-13 14:00 | 9.608
2018-11-13 | 14:30 | 2017-11-13 14:30 | 9.608
2018-11-13 | 15:00 | 2017-11-13 15:00 | 9.608
2018-11-13 | 15:30 | 2017-11-13 15:30 | 9.583
2018-11-13 | 16:00 | 2017-11-13 16:00 | 9.583
2018-11-13 | 16:30 | 2017-11-13 16:30 | 9.558
2018-11-13 | 17:00 | 2017-11-13 17:00 | 9.558
2018-11-13 | 17:30 | 2017-11-13 17:30 | 9.534
2018-11-13 | 18:00 | 2017-11-13 18:00 | 9.509
2018-11-13 | 18:30 | 2017-11-13 18:30 | 9.509
2018-11-13 | 19:00 | 2017-11-13 19:00 | 9.509
2018-11-13 | 19:30 | 2017-11-13 19:30 | 9.485
2018-11-13 | 20:00 | 2017-11-13 20:00 | 9.46
2018-11-13 | 20:30 | 2017-11-13 20:30 | 9.46
2018-11-13 | 21:00 | 2017-11-13 21:00 | 9.46
2018-11-13 | 21:30 | 2017-11-13 21:30 | 9.46
2018-11-13 | 22:00 | 2017-11-13 22:00 | 9.46
2018-11-13 | 22:30 | 2017-11-13 22:30 | 9.46
2018-11-13 | 23:00 | 2017-11-13 23:00 | 9.46
2018-11-13 | 23:30 | 2017-11-13 23:30 | 9.46 | 9.6406 | 9.46 | 9.829 | 0.12503 | 0.369
2018-11-14 | 0:00 | 2017-11-14 | 9.435
2018-11-14 | 0:30 | 2017-11-14 00:30 | 9.435
2018-11-14 | 1:00 | 2017-11-14 01:00 | 9.386
2018-11-14 | 1:30 | 2017-11-14 01:30 | 9.336
2018-11-14 | 2:00 | 2017-11-14 02:00 | 9.336
2018-11-14 | 2:30 | 2017-11-14 02:30 | 9.312
2018-11-14 | 3:00 | 2017-11-14 03:00 | 9.312
2018-11-14 | 3:30 | 2017-11-14 03:30 | 9.312
2018-11-14 | 4:00 | 2017-11-14 04:00 | 9.312
2018-11-14 | 4:30 | 2017-11-14 04:30 | 9.336
2018-11-14 | 5:00 | 2017-11-14 05:00 | 9.336
2018-11-14 | 5:30 | 2017-11-14 05:30 | 9.361
2018-11-14 | 6:00 | 2017-11-14 06:00 | 9.386
2018-11-14 | 6:30 | 2017-11-14 06:30 | 9.386
2018-11-14 | 7:00 | 2017-11-14 07:00 | 9.41
2018-11-14 | 7:30 | 2017-11-14 07:30 | 9.41
2018-11-14 | 8:00 | 2017-11-14 08:00 | 9.41
2018-11-14 | 8:30 | 2017-11-14 08:30 | 9.435
2018-11-14 | 9:00 | 2017-11-14 09:00 | 9.46
2018-11-14 | 9:30 | 2017-11-14 09:30 | 9.485
2018-11-14 | 10:00 | 2017-11-14 10:00 | 9.485
2018-11-14 | 10:30 | 2017-11-14 10:30 | 9.509
2018-11-14 | 11:00 | 2017-11-14 11:00 | 9.534
2018-11-14 | 11:30 | 2017-11-14 11:30 | 9.534
2018-11-14 | 12:00 | 2017-11-14 12:00 | 9.558
2018-11-14 | 12:30 | 2017-11-14 12:30 | 9.558
2018-11-14 | 13:00 | 2017-11-14 13:00 | 9.583
2018-11-14 | 13:30 | 2017-11-14 13:30 | 9.608
2018-11-14 | 14:00 | 2017-11-14 14:00 | 9.583
2018-11-14 | 14:30 | 2017-11-14 14:30 | 9.558
2018-11-14 | 15:00 | 2017-11-14 15:00 | 9.558
2018-11-14 | 15:30 | 2017-11-14 15:30 | 9.558
2018-11-14 | 16:00 | 2017-11-14 16:00 | 9.534
2018-11-14 | 16:30 | 2017-11-14 16:30 | 9.509
2018-11-14 | 17:00 | 2017-11-14 17:00 | 9.509
2018-11-14 | 17:30 | 2017-11-14 17:30 | 9.485
2018-11-14 | 18:00 | 2017-11-14 18:00 | 9.46
2018-11-14 | 18:30 | 2017-11-14 18:30 | 9.435
2018-11-14 | 19:00 | 2017-11-14 19:00 | 9.41
2018-11-14 | 19:30 | 2017-11-14 19:30 | 9.386
2018-11-14 | 20:00 | 2017-11-14 20:00 | 9.386
2018-11-14 | 20:30 | 2017-11-14 20:30 | 9.361
2018-11-14 | 21:00 | 2017-11-14 21:00 | 9.361
2018-11-14 | 21:30 | 2017-11-14 21:30 | 9.361
2018-11-14 | 22:00 | 2017-11-14 22:00 | 9.336
2018-11-14 | 22:30 | 2017-11-14 22:30 | 9.336
2018-11-14 | 23:00 | 2017-11-14 23:00 | 9.336
2018-11-14 | 23:30 | 2017-11-14 23:30 | 9.312 | 9.432 | 9.312 | 9.608 | 0.09041 | 0.296
2018-11-15 | 0:00 | 2017-11-15 | 9.312
2018-11-15 | 0:30 | 2017-11-15 00:30 | 9.312
2018-11-15 | 1:00 | 2017-11-15 01:00 | 9.262
2018-11-15 | 1:30 | 2017-11-15 01:30 | 9.287
2018-11-15 | 2:00 | 2017-11-15 02:00 | 9.287
2018-11-15 | 2:30 | 2017-11-15 02:30 | 9.287
2018-11-15 | 3:00 | 2017-11-15 03:00 | 9.312
2018-11-15 | 3:30 | 2017-11-15 03:30 | 9.312
2018-11-15 | 4:00 | 2017-11-15 04:00 | 9.336
2018-11-15 | 4:30 | 2017-11-15 04:30 | 9.361
2018-11-15 | 5:00 | 2017-11-15 05:00 | 9.41
2018-11-15 | 5:30 | 2017-11-15 05:30 | 9.485
2018-11-15 | 6:00 | 2017-11-15 06:00 | 9.534
2018-11-15 | 6:30 | 2017-11-15 06:30 | 9.558
2018-11-15 | 7:00 | 2017-11-15 07:00 | 9.534
2018-11-15 | 7:30 | 2017-11-15 07:30 | 9.534
2018-11-15 | 8:00 | 2017-11-15 08:00 | 9.534
2018-11-15 | 8:30 | 2017-11-15 08:30 | 9.534
2018-11-15 | 9:00 | 2017-11-15 09:00 | 9.509
2018-11-15 | 9:30 | 2017-11-15 09:30 | 9.509
2018-11-15 | 10:00 | 2017-11-15 10:00 | 9.534
2018-11-15 | 10:30 | 2017-11-15 10:30 | 9.583
2018-11-15 | 11:00 | 2017-11-15 11:00 | 9.608
2018-11-15 | 11:30 | 2017-11-15 11:30 | 9.632
2018-11-15 | 12:00 | 2017-11-15 12:00 | 9.632
2018-11-15 | 12:30 | 2017-11-15 12:30 | 9.657
2018-11-15 | 13:00 | 2017-11-15 13:00 | 9.657
2018-11-15 | 13:30 | 2017-11-15 13:30 | 9.657
2018-11-15 | 14:00 | 2017-11-15 14:00 | 9.682
2018-11-15 | 14:30 | 2017-11-15 14:30 | 9.682
2018-11-15 | 15:00 | 2017-11-15 15:00 | 9.682
2018-11-15 | 15:30 | 2017-11-15 15:30 | 9.657
2018-11-15 | 16:00 | 2017-11-15 16:00 | 9.657
2018-11-15 | 16:30 | 2017-11-15 16:30 | 9.608
2018-11-15 | 17:00 | 2017-11-15 17:00 | 9.583
2018-11-15 | 17:30 | 2017-11-15 17:30 | 9.534
2018-11-15 | 18:00 | 2017-11-15 18:00 | 9.509
2018-11-15 | 18:30 | 2017-11-15 18:30 | 9.46
2018-11-15 | 19:00 | 2017-11-15 19:00 | 9.41
2018-11-15 | 19:30 | 2017-11-15 19:30 | 9.361
2018-11-15 | 20:00 | 2017-11-15 20:00 | 9.312
2018-11-15 | 20:30 | 2017-11-15 20:30 | 9.287
2018-11-15 | 21:00 | 2017-11-15 21:00 | 9.287
2018-11-15 | 21:30 | 2017-11-15 21:30 | 9.238
2018-11-15 | 22:00 | 2017-11-15 22:00 | 9.213
2018-11-15 | 22:30 | 2017-11-15 22:30 | 9.188
2018-11-15 | 23:00 | 2017-11-15 23:00 | 9.139
2018-11-15 | 23:30 | 2017-11-15 23:30 | 9.139 | 9.4541 | 9.139 | 9.682 | 0.1636 | 0.543
2018-11-16 | 0:00 | 2017-11-16 | 9.139
2018-11-16 | 0:30 | 2017-11-16 00:30 | 9.114
2018-11-16 | 1:00 | 2017-11-16 01:00 | 9.089
2018-11-16 | 1:30 | 2017-11-16 01:30 | 9.089
2018-11-16 | 2:00 | 2017-11-16 02:00 | 9.064
2018-11-16 | 2:30 | 2017-11-16 02:30 | 9.04
2018-11-16 | 3:00 | 2017-11-16 03:00 | 9.04
2018-11-16 | 3:30 | 2017-11-16 03:30 | 9.04
2018-11-16 | 4:00 | 2017-11-16 04:00 | 9.04
2018-11-16 | 4:30 | 2017-11-16 04:30 | 9.04
2018-11-16 | 5:00 | 2017-11-16 05:00 | 9.04
2018-11-16 | 5:30 | 2017-11-16 05:30 | 9.015
2018-11-16 | 6:00 | 2017-11-16 06:00 | 9.015
2018-11-16 | 6:30 | 2017-11-16 06:30 | 9.015
2018-11-16 | 7:00 | 2017-11-16 07:00 | 8.99
2018-11-16 | 7:30 | 2017-11-16 07:30 | 8.99
2018-11-16 | 8:00 | 2017-11-16 08:00 | 9.015
2018-11-16 | 8:30 | 2017-11-16 08:30 | 8.965
2018-11-16 | 9:00 | 2017-11-16 09:00 | 8.866
2018-11-16 | 9:30 | 2017-11-16 09:30 | 8.841
2018-11-16 | 10:00 | 2017-11-16 10:00 | 8.767
2018-11-16 | 10:30 | 2017-11-16 10:30 | 8.767
2018-11-16 | 11:00 | 2017-11-16 11:00 | 8.767
2018-11-16 | 11:30 | 2017-11-16 11:30 | 8.767
2018-11-16 | 12:00 | 2017-11-16 12:00 | 8.792
2018-11-16 | 12:30 | 2017-11-16 12:30 | 8.817
2018-11-16 | 13:00 | 2017-11-16 13:00 | 8.866
2018-11-16 | 13:30 | 2017-11-16 13:30 | 8.866
2018-11-16 | 14:00 | 2017-11-16 14:00 | 8.817
2018-11-16 | 14:30 | 2017-11-16 14:30 | 8.742
2018-11-16 | 15:00 | 2017-11-16 15:00 | 8.742
2018-11-16 | 15:30 | 2017-11-16 15:30 | 8.668
2018-11-16 | 16:00 | 2017-11-16 16:00 | 8.693
2018-11-16 | 16:30 | 2017-11-16 16:30 | 8.717
2018-11-16 | 17:00 | 2017-11-16 17:00 | 8.742
2018-11-16 | 17:30 | 2017-11-16 17:30 | 8.767
2018-11-16 | 18:00 | 2017-11-16 18:00 | 8.792
2018-11-16 | 18:30 | 2017-11-16 18:30 | 8.618
2018-11-16 | 19:00 | 2017-11-16 19:00 | 8.519
2018-11-16 | 19:30 | 2017-11-16 19:30 | 8.494
2018-11-16 | 20:00 | 2017-11-16 20:00 | 8.519
2018-11-16 | 20:30 | 2017-11-16 20:30 | 8.568
2018-11-16 | 21:00 | 2017-11-16 21:00 | 8.593
2018-11-16 | 21:30 | 2017-11-16 21:30 | 8.618
2018-11-16 | 22:00 | 2017-11-16 22:00 | 8.618
2018-11-16 | 22:30 | 2017-11-16 22:30 | 8.643
2018-11-16 | 23:00 | 2017-11-16 23:00 | 8.568
2018-11-16 | 23:30 | 2017-11-16 23:30 | 8.593 | 8.831 | 8.494 | 9.139 | 0.18849 | 0.645
2018-11-17 | 0:00 | 2017-11-17 | 8.618
2018-11-17 | 0:30 | 2017-11-17 00:30 | 8.643
2018-11-17 | 1:00 | 2017-11-17 01:00 | 8.643
2018-11-17 | 1:30 | 2017-11-17 01:30 | 8.668
2018-11-17 | 2:00 | 2017-11-17 02:00 | 8.693
2018-11-17 | 2:30 | 2017-11-17 02:30 | 8.693
2018-11-17 | 3:00 | 2017-11-17 03:00 | 8.668
2018-11-17 | 3:30 | 2017-11-17 03:30 | 8.643
2018-11-17 | 4:00 | 2017-11-17 04:00 | 8.618
2018-11-17 | 4:30 | 2017-11-17 04:30 | 8.593
2018-11-17 | 5:00 | 2017-11-17 05:00 | 8.593
2018-11-17 | 5:30 | 2017-11-17 05:30 | 8.568
2018-11-17 | 6:00 | 2017-11-17 06:00 | 8.568
2018-11-17 | 6:30 | 2017-11-17 06:30 | 8.543
2018-11-17 | 7:00 | 2017-11-17 07:00 | 8.519
2018-11-17 | 7:30 | 2017-11-17 07:30 | 8.494
2018-11-17 | 8:00 | 2017-11-17 08:00 | 8.519
2018-11-17 | 8:30 | 2017-11-17 08:30 | 8.543
2018-11-17 | 9:00 | 2017-11-17 09:00 | 8.568
2018-11-17 | 9:30 | 2017-11-17 09:30 | 8.593
2018-11-17 | 10:00 | 2017-11-17 10:00 | 8.618
2018-11-17 | 10:30 | 2017-11-17 10:30 | 8.668
2018-11-17 | 11:00 | 2017-11-17 11:00 | 8.717
2018-11-17 | 11:30 | 2017-11-17 11:30 | 8.767
2018-11-17 | 12:00 | 2017-11-17 12:00 | 8.841
2018-11-17 | 12:30 | 2017-11-17 12:30 | 8.916
2018-11-17 | 13:00 | 2017-11-17 13:00 | 8.916
2018-11-17 | 13:30 | 2017-11-17 13:30 | 8.916
2018-11-17 | 14:00 | 2017-11-17 14:00 | 8.941
2018-11-17 | 14:30 | 2017-11-17 14:30 | 8.99
2018-11-17 | 15:00 | 2017-11-17 15:00 | 9.015
2018-11-17 | 15:30 | 2017-11-17 15:30 | 9.015
2018-11-17 | 16:00 | 2017-11-17 16:00 | 9.015
2018-11-17 | 16:30 | 2017-11-17 16:30 | 9.04
2018-11-17 | 17:00 | 2017-11-17 17:00 | 9.015
2018-11-17 | 17:30 | 2017-11-17 17:30 | 8.965
2018-11-17 | 18:00 | 2017-11-17 18:00 | 8.941
2018-11-17 | 18:30 | 2017-11-17 18:30 | 8.916
2018-11-17 | 19:00 | 2017-11-17 19:00 | 8.891
2018-11-17 | 19:30 | 2017-11-17 19:30 | 8.866
2018-11-17 | 20:00 | 2017-11-17 20:00 | 8.866
2018-11-17 | 20:30 | 2017-11-17 20:30 | 8.866
2018-11-17 | 21:00 | 2017-11-17 21:00 | 8.866
2018-11-17 | 21:30 | 2017-11-17 21:30 | 8.866
2018-11-17 | 22:00 | 2017-11-17 22:00 | 8.866
2018-11-17 | 22:30 | 2017-11-17 22:30 | 8.866
2018-11-17 | 23:00 | 2017-11-17 23:00 | 8.866
2018-11-17 | 23:30 | 2017-11-17 23:30 | 8.891 | 8.769 | 8.494 | 9.04 | 0.16862 | 0.546
2018-11-18 | 0:00 | 2017-11-18 | 8.891
2018-11-18 | 0:30 | 2017-11-18 00:30 | 8.916
2018-11-18 | 1:00 | 2017-11-18 01:00 | 8.891
2018-11-18 | 1:30 | 2017-11-18 01:30 | 8.916
2018-11-18 | 2:00 | 2017-11-18 02:00 | 8.916
2018-11-18 | 2:30 | 2017-11-18 02:30 | 8.916
2018-11-18 | 3:00 | 2017-11-18 03:00 | 8.916
2018-11-18 | 3:30 | 2017-11-18 03:30 | 8.916
2018-11-18 | 4:00 | 2017-11-18 04:00 | 8.941
2018-11-18 | 4:30 | 2017-11-18 04:30 | 8.941
2018-11-18 | 5:00 | 2017-11-18 05:00 | 8.941
2018-11-18 | 5:30 | 2017-11-18 05:30 | 8.941
2018-11-18 | 6:00 | 2017-11-18 06:00 | 8.941
2018-11-18 | 6:30 | 2017-11-18 06:30 | 8.941
2018-11-18 | 7:00 | 2017-11-18 07:00 | 8.916
2018-11-18 | 7:30 | 2017-11-18 07:30 | 8.916
2018-11-18 | 8:00 | 2017-11-18 08:00 | 8.891
2018-11-18 | 8:30 | 2017-11-18 08:30 | 8.891
2018-11-18 | 9:00 | 2017-11-18 09:00 | 8.866
2018-11-18 | 9:30 | 2017-11-18 09:30 | 8.866
2018-11-18 | 10:00 | 2017-11-18 10:00 | 8.841
2018-11-18 | 10:30 | 2017-11-18 10:30 | 8.841
2018-11-18 | 11:00 | 2017-11-18 11:00 | 8.866
2018-11-18 | 11:30 | 2017-11-18 11:30 | 8.891
2018-11-18 | 12:00 | 2017-11-18 12:00 | 8.916
2018-11-18 | 12:30 | 2017-11-18 12:30 | 8.941
2018-11-18 | 13:00 | 2017-11-18 13:00 | 8.965
2018-11-18 | 13:30 | 2017-11-18 13:30 | 9.015
2018-11-18 | 14:00 | 2017-11-18 14:00 | 9.015
2018-11-18 | 14:30 | 2017-11-18 14:30 | 9.04
2018-11-18 | 15:00 | 2017-11-18 15:00 | 9.064
2018-11-18 | 15:30 | 2017-11-18 15:30 | 9.064
2018-11-18 | 16:00 | 2017-11-18 16:00 | 9.064
2018-11-18 | 16:30 | 2017-11-18 16:30 | 9.04
2018-11-18 | 17:00 | 2017-11-18 17:00 | 9.015
2018-11-18 | 17:30 | 2017-11-18 17:30 | 8.965
2018-11-18 | 18:00 | 2017-11-18 18:00 | 8.916
2018-11-18 | 18:30 | 2017-11-18 18:30 | 8.866
2018-11-18 | 19:00 | 2017-11-18 19:00 | 8.817
2018-11-18 | 19:30 | 2017-11-18 19:30 | 8.792
2018-11-18 | 20:00 | 2017-11-18 20:00 | 8.767
2018-11-18 | 20:30 | 2017-11-18 20:30 | 8.767
2018-11-18 | 21:00 | 2017-11-18 21:00 | 8.742
2018-11-18 | 21:30 | 2017-11-18 21:30 | 8.717
2018-11-18 | 22:00 | 2017-11-18 22:00 | 8.717
2018-11-18 | 22:30 | 2017-11-18 22:30 | 8.693
2018-11-18 | 23:00 | 2017-11-18 23:00 | 8.668
2018-11-18 | 23:30 | 2017-11-18 23:30 | 8.643 | 8.8941 | 8.643 | 9.064 | 0.10327 | 0.421
2018-11-19 | 0:00 | 2017-11-19 | 8.618
2018-11-19 | 0:30 | 2017-11-19 00:30 | 8.593
2018-11-19 | 1:00 | 2017-11-19 01:00 | 8.568
2018-11-19 | 1:30 | 2017-11-19 01:30 | 8.568
2018-11-19 | 2:00 | 2017-11-19 02:00 | 8.593
2018-11-19 | 2:30 | 2017-11-19 02:30 | 8.618
2018-11-19 | 3:00 | 2017-11-19 03:00 | 8.618
2018-11-19 | 3:30 | 2017-11-19 03:30 | 8.618
2018-11-19 | 4:00 | 2017-11-19 04:00 | 8.618
2018-11-19 | 4:30 | 2017-11-19 04:30 | 8.618
2018-11-19 | 5:00 | 2017-11-19 05:00 | 8.643
2018-11-19 | 5:30 | 2017-11-19 05:30 | 8.643
2018-11-19 | 6:00 | 2017-11-19 06:00 | 8.643
2018-11-19 | 6:30 | 2017-11-19 06:30 | 8.643
2018-11-19 | 7:00 | 2017-11-19 07:00 | 8.643
2018-11-19 | 7:30 | 2017-11-19 07:30 | 8.618
2018-11-19 | 8:00 | 2017-11-19 08:00 | 8.618
2018-11-19 | 8:30 | 2017-11-19 08:30 | 8.618
2018-11-19 | 9:00 | 2017-11-19 09:00 | 8.618
2018-11-19 | 9:30 | 2017-11-19 09:30 | 8.618
2018-11-19 | 10:00 | 2017-11-19 10:00 | 8.643
2018-11-19 | 10:30 | 2017-11-19 10:30 | 8.693
2018-11-19 | 11:00 | 2017-11-19 11:00 | 8.717
2018-11-19 | 11:30 | 2017-11-19 11:30 | 8.792
2018-11-19 | 12:00 | 2017-11-19 12:00 | 8.817
2018-11-19 | 12:30 | 2017-11-19 12:30 | 8.841
2018-11-19 | 13:00 | 2017-11-19 13:00 | 8.866
2018-11-19 | 13:30 | 2017-11-19 13:30 | 8.866
2018-11-19 | 14:00 | 2017-11-19 14:00 | 8.866
2018-11-19 | 14:30 | 2017-11-19 14:30 | 8.866
2018-11-19 | 15:00 | 2017-11-19 15:00 | 8.891
2018-11-19 | 15:30 | 2017-11-19 15:30 | 8.891
2018-11-19 | 16:00 | 2017-11-19 16:00 | 8.891
2018-11-19 | 16:30 | 2017-11-19 16:30 | 8.916
2018-11-19 | 17:00 | 2017-11-19 17:00 | 8.916
2018-11-19 | 17:30 | 2017-11-19 17:30 | 8.916
2018-11-19 | 18:00 | 2017-11-19 18:00 | 8.941
2018-11-19 | 18:30 | 2017-11-19 18:30 | 8.965
2018-11-19 | 19:00 | 2017-11-19 19:00 | 8.99
2018-11-19 | 19:30 | 2017-11-19 19:30 | 9.04
2018-11-19 | 20:00 | 2017-11-19 20:00 | 9.064
2018-11-19 | 20:30 | 2017-11-19 20:30 | 9.015
2018-11-19 | 21:00 | 2017-11-19 21:00 | 9.015
2018-11-19 | 21:30 | 2017-11-19 21:30 | 9.015
2018-11-19 | 22:00 | 2017-11-19 22:00 | 9.064
2018-11-19 | 22:30 | 2017-11-19 22:30 | 9.089
2018-11-19 | 23:00 | 2017-11-19 23:00 | 9.114
2018-11-19 | 23:30 | 2017-11-19 23:30 | 9.114 | 8.7948 | 8.568 | 9.114 | 0.17906 | 0.546
2018-11-20 | 0:00 | 2017-11-20 | 9.163
2018-11-20 | 0:30 | 2017-11-20 00:30 | 9.188
2018-11-20 | 1:00 | 2017-11-20 01:00 | 9.213
2018-11-20 | 1:30 | 2017-11-20 01:30 | 9.262
2018-11-20 | 2:00 | 2017-11-20 02:00 | 9.312
2018-11-20 | 2:30 | 2017-11-20 02:30 | 9.361
2018-11-20 | 3:00 | 2017-11-20 03:00 | 9.386
2018-11-20 | 3:30 | 2017-11-20 03:30 | 9.41
2018-11-20 | 4:00 | 2017-11-20 04:00 | 9.435
2018-11-20 | 4:30 | 2017-11-20 04:30 | 9.46
2018-11-20 | 5:00 | 2017-11-20 05:00 | 9.509
2018-11-20 | 5:30 | 2017-11-20 05:30 | 9.534
2018-11-20 | 6:00 | 2017-11-20 06:00 | 9.583
2018-11-20 | 6:30 | 2017-11-20 06:30 | 9.583
2018-11-20 | 7:00 | 2017-11-20 07:00 | 9.558
2018-11-20 | 7:30 | 2017-11-20 07:30 | 9.558
2018-11-20 | 8:00 | 2017-11-20 08:00 | 9.534
2018-11-20 | 8:30 | 2017-11-20 08:30 | 9.509
2018-11-20 | 9:00 | 2017-11-20 09:00 | 9.509
2018-11-20 | 9:30 | 2017-11-20 09:30 | 9.509
2018-11-20 | 10:00 | 2017-11-20 10:00 | 9.534
2018-11-20 | 10:30 | 2017-11-20 10:30 | 9.558
2018-11-20 | 11:00 | 2017-11-20 11:00 | 9.558
2018-11-20 | 11:30 | 2017-11-20 11:30 | 9.583
2018-11-20 | 12:00 | 2017-11-20 12:00 | 9.608
2018-11-20 | 12:30 | 2017-11-20 12:30 | 9.608
2018-11-20 | 13:00 | 2017-11-20 13:00 | 9.608
2018-11-20 | 13:30 | 2017-11-20 13:30 | 9.608
2018-11-20 | 14:00 | 2017-11-20 14:00 | 9.608
2018-11-20 | 14:30 | 2017-11-20 14:30 | 9.558
2018-11-20 | 15:00 | 2017-11-20 15:00 | 9.534
2018-11-20 | 15:30 | 2017-11-20 15:30 | 9.509
2018-11-20 | 16:00 | 2017-11-20 16:00 | 9.485
2018-11-20 | 16:30 | 2017-11-20 16:30 | 9.46
2018-11-20 | 17:00 | 2017-11-20 17:00 | 9.41
2018-11-20 | 17:30 | 2017-11-20 17:30 | 9.361
2018-11-20 | 18:00 | 2017-11-20 18:00 | 9.312
2018-11-20 | 18:30 | 2017-11-20 18:30 | 9.262
2018-11-20 | 19:00 | 2017-11-20 19:00 | 9.213
2018-11-20 | 19:30 | 2017-11-20 19:30 | 9.188
2018-11-20 | 20:00 | 2017-11-20 20:00 | 9.163
2018-11-20 | 20:30 | 2017-11-20 20:30 | 9.139
2018-11-20 | 21:00 | 2017-11-20 21:00 | 9.139
2018-11-20 | 21:30 | 2017-11-20 21:30 | 9.139
2018-11-20 | 22:00 | 2017-11-20 22:00 | 9.139
2018-11-20 | 22:30 | 2017-11-20 22:30 | 9.139
2018-11-20 | 23:00 | 2017-11-20 23:00 | 9.139
2018-11-20 | 23:30 | 2017-11-20 23:30 | 9.163 | 9.4021 | 9.139 | 9.608 | 0.1715 | 0.469
2018-11-21 | 0:00 | 2017-11-21 | 9.163
2018-11-21 | 0:30 | 2017-11-21 00:30 | 9.188
2018-11-21 | 1:00 | 2017-11-21 01:00 | 9.188
2018-11-21 | 1:30 | 2017-11-21 01:30 | 9.213
2018-11-21 | 2:00 | 2017-11-21 02:00 | 9.238
2018-11-21 | 2:30 | 2017-11-21 02:30 | 9.262
2018-11-21 | 3:00 | 2017-11-21 03:00 | 9.287
2018-11-21 | 3:30 | 2017-11-21 03:30 | 9.287
2018-11-21 | 4:00 | 2017-11-21 04:00 | 9.312
2018-11-21 | 4:30 | 2017-11-21 04:30 | 9.336
2018-11-21 | 5:00 | 2017-11-21 05:00 | 9.361
2018-11-21 | 5:30 | 2017-11-21 05:30 | 9.386
2018-11-21 | 6:00 | 2017-11-21 06:00 | 9.435
2018-11-21 | 6:30 | 2017-11-21 06:30 | 9.485
2018-11-21 | 7:00 | 2017-11-21 07:00 | 9.534
2018-11-21 | 7:30 | 2017-11-21 07:30 | 9.583
2018-11-21 | 8:00 | 2017-11-21 08:00 | 9.657
2018-11-21 | 8:30 | 2017-11-21 08:30 | 9.706
2018-11-21 | 9:00 | 2017-11-21 09:00 | 9.756
2018-11-21 | 9:30 | 2017-11-21 09:30 | 9.805
2018-11-21 | 10:00 | 2017-11-21 10:00 | 9.829
2018-11-21 | 10:30 | 2017-11-21 10:30 | 9.879
2018-11-21 | 11:00 | 2017-11-21 11:00 | 9.903
2018-11-21 | 11:30 | 2017-11-21 11:30 | 9.952
2018-11-21 | 12:00 | 2017-11-21 12:00 | 10.001
2018-11-21 | 12:30 | 2017-11-21 12:30 | 10.026
2018-11-21 | 13:00 | 2017-11-21 13:00 | 10.075
2018-11-21 | 13:30 | 2017-11-21 13:30 | 10.173
2018-11-21 | 14:00 | 2017-11-21 14:00 | 10.247
2018-11-21 | 14:30 | 2017-11-21 14:30 | 10.247
2018-11-21 | 15:00 | 2017-11-21 15:00 | 10.247
2018-11-21 | 15:30 | 2017-11-21 15:30 | 10.247
2018-11-21 | 16:00 | 2017-11-21 16:00 | 10.247
2018-11-21 | 16:30 | 2017-11-21 16:30 | 10.32
2018-11-21 | 17:00 | 2017-11-21 17:00 | 10.345
2018-11-21 | 17:30 | 2017-11-21 17:30 | 10.394
2018-11-21 | 18:00 | 2017-11-21 18:00 | 10.418
2018-11-21 | 18:30 | 2017-11-21 18:30 | 10.418
2018-11-21 | 19:00 | 2017-11-21 19:00 | 10.443
2018-11-21 | 19:30 | 2017-11-21 19:30 | 10.443
2018-11-21 | 20:00 | 2017-11-21 20:00 | 10.443
2018-11-21 | 20:30 | 2017-11-21 20:30 | 10.418
2018-11-21 | 21:00 | 2017-11-21 21:00 | 10.394
2018-11-21 | 21:30 | 2017-11-21 21:30 | 10.394
2018-11-21 | 22:00 | 2017-11-21 22:00 | 10.369
2018-11-21 | 22:30 | 2017-11-21 22:30 | 10.369
2018-11-21 | 23:00 | 2017-11-21 23:00 | 10.394
2018-11-21 | 23:30 | 2017-11-21 23:30 | 10.418 | 9.9007 | 9.163 | 10.443 | 0.46319 | 1.28
2018-11-22 | 0:00 | 2017-11-22 | 10.443
2018-11-22 | 0:30 | 2017-11-22 00:30 | 10.467
2018-11-22 | 1:00 | 2017-11-22 01:00 | 10.467
2018-11-22 | 1:30 | 2017-11-22 01:30 | 10.492
2018-11-22 | 2:00 | 2017-11-22 02:00 | 10.492
2018-11-22 | 2:30 | 2017-11-22 02:30 | 10.516
2018-11-22 | 3:00 | 2017-11-22 03:00 | 10.541
2018-11-22 | 3:30 | 2017-11-22 03:30 | 10.59
2018-11-22 | 4:00 | 2017-11-22 04:00 | 10.59
2018-11-22 | 4:30 | 2017-11-22 04:30 | 10.614
2018-11-22 | 5:00 | 2017-11-22 05:00 | 10.614
2018-11-22 | 5:30 | 2017-11-22 05:30 | 10.638
2018-11-22 | 6:00 | 2017-11-22 06:00 | 10.638
2018-11-22 | 6:30 | 2017-11-22 06:30 | 10.663
2018-11-22 | 7:00 | 2017-11-22 07:00 | 10.663
2018-11-22 | 7:30 | 2017-11-22 07:30 | 10.687
2018-11-22 | 8:00 | 2017-11-22 08:00 | 10.687
2018-11-22 | 8:30 | 2017-11-22 08:30 | 10.736
2018-11-22 | 9:00 | 2017-11-22 09:00 | 10.785
2018-11-22 | 9:30 | 2017-11-22 09:30 | 10.834
2018-11-22 | 10:00 | 2017-11-22 10:00 | 10.834
2018-11-22 | 10:30 | 2017-11-22 10:30 | 10.834
2018-11-22 | 11:00 | 2017-11-22 11:00 | 10.883
2018-11-22 | 11:30 | 2017-11-22 11:30 | 10.907
2018-11-22 | 12:00 | 2017-11-22 12:00 | 10.932
2018-11-22 | 12:30 | 2017-11-22 12:30 | 10.932
2018-11-22 | 13:00 | 2017-11-22 13:00 | 10.932
2018-11-22 | 13:30 | 2017-11-22 13:30 | 10.932
2018-11-22 | 14:00 | 2017-11-22 14:00 | 10.932
2018-11-22 | 14:30 | 2017-11-22 14:30 | 10.932
2018-11-22 | 15:00 | 2017-11-22 15:00 | 10.932
2018-11-22 | 15:30 | 2017-11-22 15:30 | 10.932
2018-11-22 | 16:00 | 2017-11-22 16:00 | 10.956
2018-11-22 | 16:30 | 2017-11-22 16:30 | 10.956
2018-11-22 | 17:00 | 2017-11-22 17:00 | 10.956
2018-11-22 | 17:30 | 2017-11-22 17:30 | 10.98
2018-11-22 | 18:00 | 2017-11-22 18:00 | 10.98
2018-11-22 | 18:30 | 2017-11-22 18:30 | 11.005
2018-11-22 | 19:00 | 2017-11-22 19:00 | 11.005
2018-11-22 | 19:30 | 2017-11-22 19:30 | 11.005
2018-11-22 | 20:00 | 2017-11-22 20:00 | 11.005
2018-11-22 | 20:30 | 2017-11-22 20:30 | 11.005
2018-11-22 | 21:00 | 2017-11-22 21:00 | 11.029
2018-11-22 | 21:30 | 2017-11-22 21:30 | 11.029
2018-11-22 | 22:00 | 2017-11-22 22:00 | 11.029
2018-11-22 | 22:30 | 2017-11-22 22:30 | 10.98
2018-11-22 | 23:00 | 2017-11-22 23:00 | 10.956
2018-11-22 | 23:30 | 2017-11-22 23:30 | 10.883 | 10.809 | 10.443 | 11.029 | 0.18964 | 0.586
2018-11-23 | 0:00 | 2017-11-23 | 10.858
2018-11-23 | 0:30 | 2017-11-23 00:30 | 10.834
2018-11-23 | 1:00 | 2017-11-23 01:00 | 10.81
2018-11-23 | 1:30 | 2017-11-23 01:30 | 10.785
2018-11-23 | 2:00 | 2017-11-23 02:00 | 10.785
2018-11-23 | 2:30 | 2017-11-23 02:30 | 10.761
2018-11-23 | 3:00 | 2017-11-23 03:00 | 10.736
2018-11-23 | 3:30 | 2017-11-23 03:30 | 10.712
2018-11-23 | 4:00 | 2017-11-23 04:00 | 10.687
2018-11-23 | 4:30 | 2017-11-23 04:30 | 10.687
2018-11-23 | 5:00 | 2017-11-23 05:00 | 10.663
2018-11-23 | 5:30 | 2017-11-23 05:30 | 10.663
2018-11-23 | 6:00 | 2017-11-23 06:00 | 10.663
2018-11-23 | 6:30 | 2017-11-23 06:30 | 10.638
2018-11-23 | 7:00 | 2017-11-23 07:00 | 10.663
2018-11-23 | 7:30 | 2017-11-23 07:30 | 10.663
2018-11-23 | 8:00 | 2017-11-23 08:00 | 10.663
2018-11-23 | 8:30 | 2017-11-23 08:30 | 10.663
2018-11-23 | 9:00 | 2017-11-23 09:00 | 10.638
2018-11-23 | 9:30 | 2017-11-23 09:30 | 10.638
2018-11-23 | 10:00 | 2017-11-23 10:00 | 10.614
2018-11-23 | 10:30 | 2017-11-23 10:30 | 10.614
2018-11-23 | 11:00 | 2017-11-23 11:00 | 10.614
2018-11-23 | 11:30 | 2017-11-23 11:30 | 10.59
2018-11-23 | 12:00 | 2017-11-23 12:00 | 10.59
2018-11-23 | 12:30 | 2017-11-23 12:30 | 10.59
2018-11-23 | 13:00 | 2017-11-23 13:00 | 10.59
2018-11-23 | 13:30 | 2017-11-23 13:30 | 10.59
2018-11-23 | 14:00 | 2017-11-23 14:00 | 10.59
2018-11-23 | 14:30 | 2017-11-23 14:30 | 10.59
2018-11-23 | 15:00 | 2017-11-23 15:00 | 10.59
2018-11-23 | 15:30 | 2017-11-23 15:30 | 10.565
2018-11-23 | 16:00 | 2017-11-23 16:00 | 10.541
2018-11-23 | 16:30 | 2017-11-23 16:30 | 10.516
2018-11-23 | 17:00 | 2017-11-23 17:00 | 10.467
2018-11-23 | 17:30 | 2017-11-23 17:30 | 10.418
2018-11-23 | 18:00 | 2017-11-23 18:00 | 10.394
2018-11-23 | 18:30 | 2017-11-23 18:30 | 10.369
2018-11-23 | 19:00 | 2017-11-23 19:00 | 10.32
2018-11-23 | 19:30 | 2017-11-23 19:30 | 10.296
2018-11-23 | 20:00 | 2017-11-23 20:00 | 10.296
2018-11-23 | 20:30 | 2017-11-23 20:30 | 10.271
2018-11-23 | 21:00 | 2017-11-23 21:00 | 10.222
2018-11-23 | 21:30 | 2017-11-23 21:30 | 10.198
2018-11-23 | 22:00 | 2017-11-23 22:00 | 10.149
2018-11-23 | 22:30 | 2017-11-23 22:30 | 10.1
2018-11-23 | 23:00 | 2017-11-23 23:00 | 10.051
2018-11-23 | 23:30 | 2017-11-23 23:30 | 10.051 | 10.5416 | 10.051 | 10.858 | 0.20967 | 0.807
2018-11-24 | 0:00 | 2017-11-24 | 10.026
2018-11-24 | 0:30 | 2017-11-24 00:30 | 10.001
2018-11-24 | 1:00 | 2017-11-24 01:00 | 9.952
2018-11-24 | 1:30 | 2017-11-24 01:30 | 9.879
2018-11-24 | 2:00 | 2017-11-24 02:00 | 9.829
2018-11-24 | 2:30 | 2017-11-24 02:30 | 9.78
2018-11-24 | 3:00 | 2017-11-24 03:00 | 9.78
2018-11-24 | 3:30 | 2017-11-24 03:30 | 9.756
2018-11-24 | 4:00 | 2017-11-24 04:00 | 9.731
2018-11-24 | 4:30 | 2017-11-24 04:30 | 9.682
2018-11-24 | 5:00 | 2017-11-24 05:00 | 9.657
2018-11-24 | 5:30 | 2017-11-24 05:30 | 9.657
2018-11-24 | 6:00 | 2017-11-24 06:00 | 9.608
2018-11-24 | 6:30 | 2017-11-24 06:30 | 9.608
2018-11-24 | 7:00 | 2017-11-24 07:00 | 9.632
2018-11-24 | 7:30 | 2017-11-24 07:30 | 9.632
2018-11-24 | 8:00 | 2017-11-24 08:00 | 9.632
2018-11-24 | 8:30 | 2017-11-24 08:30 | 9.682
2018-11-24 | 9:00 | 2017-11-24 09:00 | 9.731
2018-11-24 | 9:30 | 2017-11-24 09:30 | 9.756
2018-11-24 | 10:00 | 2017-11-24 10:00 | 9.805
2018-11-24 | 10:30 | 2017-11-24 10:30 | 9.829
2018-11-24 | 11:00 | 2017-11-24 11:00 | 9.903
2018-11-24 | 11:30 | 2017-11-24 11:30 | 9.952
2018-11-24 | 12:00 | 2017-11-24 12:00 | 9.977
2018-11-24 | 12:30 | 2017-11-24 12:30 | 10.001
2018-11-24 | 13:00 | 2017-11-24 13:00 | 10.001
2018-11-24 | 13:30 | 2017-11-24 13:30 | 10.075
2018-11-24 | 14:00 | 2017-11-24 14:00 | 10.1
2018-11-24 | 14:30 | 2017-11-24 14:30 | 10.1
2018-11-24 | 15:00 | 2017-11-24 15:00 | 10.1
2018-11-24 | 15:30 | 2017-11-24 15:30 | 10.075
2018-11-24 | 16:00 | 2017-11-24 16:00 | 10.051
2018-11-24 | 16:30 | 2017-11-24 16:30 | 10.026
2018-11-24 | 17:00 | 2017-11-24 17:00 | 10.001
2018-11-24 | 17:30 | 2017-11-24 17:30 | 9.977
2018-11-24 | 18:00 | 2017-11-24 18:00 | 9.977
2018-11-24 | 18:30 | 2017-11-24 18:30 | 9.977
2018-11-24 | 19:00 | 2017-11-24 19:00 | 9.952
2018-11-24 | 19:30 | 2017-11-24 19:30 | 9.952
2018-11-24 | 20:00 | 2017-11-24 20:00 | 9.903
2018-11-24 | 20:30 | 2017-11-24 20:30 | 9.903
2018-11-24 | 21:00 | 2017-11-24 21:00 | 9.903
2018-11-24 | 21:30 | 2017-11-24 21:30 | 9.879
2018-11-24 | 22:00 | 2017-11-24 22:00 | 9.879
2018-11-24 | 22:30 | 2017-11-24 22:30 | 9.854
2018-11-24 | 23:00 | 2017-11-24 23:00 | 9.805
2018-11-24 | 23:30 | 2017-11-24 23:30 | 9.78 | 9.8697 | 9.608 | 10.1 | 0.14874 | 0.492
2018-11-25 | 0:00 | 2017-11-25 | 9.731
2018-11-25 | 0:30 | 2017-11-25 00:30 | 9.706
2018-11-25 | 1:00 | 2017-11-25 01:00 | 9.657
2018-11-25 | 1:30 | 2017-11-25 01:30 | 9.608
2018-11-25 | 2:00 | 2017-11-25 02:00 | 9.608
2018-11-25 | 2:30 | 2017-11-25 02:30 | 9.558
2018-11-25 | 3:00 | 2017-11-25 03:00 | 9.534
2018-11-25 | 3:30 | 2017-11-25 03:30 | 9.509
2018-11-25 | 4:00 | 2017-11-25 04:00 | 9.485
2018-11-25 | 4:30 | 2017-11-25 04:30 | 9.485
2018-11-25 | 5:00 | 2017-11-25 05:00 | 9.46
2018-11-25 | 5:30 | 2017-11-25 05:30 | 9.46
2018-11-25 | 6:00 | 2017-11-25 06:00 | 9.435
2018-11-25 | 6:30 | 2017-11-25 06:30 | 9.41
2018-11-25 | 7:00 | 2017-11-25 07:00 | 9.41
2018-11-25 | 7:30 | 2017-11-25 07:30 | 9.41
2018-11-25 | 8:00 | 2017-11-25 08:00 | 9.41
2018-11-25 | 8:30 | 2017-11-25 08:30 | 9.386
2018-11-25 | 9:00 | 2017-11-25 09:00 | 9.386
2018-11-25 | 9:30 | 2017-11-25 09:30 | 9.41
2018-11-25 | 10:00 | 2017-11-25 10:00 | 9.435
2018-11-25 | 10:30 | 2017-11-25 10:30 | 9.46
2018-11-25 | 11:00 | 2017-11-25 11:00 | 9.485
2018-11-25 | 11:30 | 2017-11-25 11:30 | 9.509
2018-11-25 | 12:00 | 2017-11-25 12:00 | 9.534
2018-11-25 | 12:30 | 2017-11-25 12:30 | 9.509
2018-11-25 | 13:00 | 2017-11-25 13:00 | 9.509
2018-11-25 | 13:30 | 2017-11-25 13:30 | 9.509
2018-11-25 | 14:00 | 2017-11-25 14:00 | 9.509
2018-11-25 | 14:30 | 2017-11-25 14:30 | 9.485
2018-11-25 | 15:00 | 2017-11-25 15:00 | 9.46
2018-11-25 | 15:30 | 2017-11-25 15:30 | 9.46
2018-11-25 | 16:00 | 2017-11-25 16:00 | 9.41
2018-11-25 | 16:30 | 2017-11-25 16:30 | 9.41
2018-11-25 | 17:00 | 2017-11-25 17:00 | 9.386
2018-11-25 | 17:30 | 2017-11-25 17:30 | 9.386
2018-11-25 | 18:00 | 2017-11-25 18:00 | 9.386
2018-11-25 | 18:30 | 2017-11-25 18:30 | 9.41
2018-11-25 | 19:00 | 2017-11-25 19:00 | 9.41
2018-11-25 | 19:30 | 2017-11-25 19:30 | 9.435
2018-11-25 | 20:00 | 2017-11-25 20:00 | 9.46
2018-11-25 | 20:30 | 2017-11-25 20:30 | 9.509
2018-11-25 | 21:00 | 2017-11-25 21:00 | 9.534
2018-11-25 | 21:30 | 2017-11-25 21:30 | 9.583
2018-11-25 | 22:00 | 2017-11-25 22:00 | 9.608
2018-11-25 | 22:30 | 2017-11-25 22:30 | 9.632
2018-11-25 | 23:00 | 2017-11-25 23:00 | 9.706
2018-11-25 | 23:30 | 2017-11-25 23:30 | 9.805 | 9.4998 | 9.386 | 9.805 | 0.10144 | 0.419
2018-11-26 | 0:00 | 2017-11-26 | 9.879
2018-11-26 | 0:30 | 2017-11-26 00:30 | 9.903
2018-11-26 | 1:00 | 2017-11-26 01:00 | 9.977
2018-11-26 | 1:30 | 2017-11-26 01:30 | 10.026
2018-11-26 | 2:00 | 2017-11-26 02:00 | 10.075
2018-11-26 | 2:30 | 2017-11-26 02:30 | 10.124
2018-11-26 | 3:00 | 2017-11-26 03:00 | 10.222
2018-11-26 | 3:30 | 2017-11-26 03:30 | 10.271
2018-11-26 | 4:00 | 2017-11-26 04:00 | 10.369
2018-11-26 | 4:30 | 2017-11-26 04:30 | 10.418
2018-11-26 | 5:00 | 2017-11-26 05:00 | 10.418
2018-11-26 | 5:30 | 2017-11-26 05:30 | 10.369
2018-11-26 | 6:00 | 2017-11-26 06:00 | 10.296
2018-11-26 | 6:30 | 2017-11-26 06:30 | 10.271
2018-11-26 | 7:00 | 2017-11-26 07:00 | 10.222
2018-11-26 | 7:30 | 2017-11-26 07:30 | 10.222
2018-11-26 | 8:00 | 2017-11-26 08:00 | 10.198
2018-11-26 | 8:30 | 2017-11-26 08:30 | 10.198
2018-11-26 | 9:00 | 2017-11-26 09:00 | 10.198
2018-11-26 | 9:30 | 2017-11-26 09:30 | 10.173
2018-11-26 | 10:00 | 2017-11-26 10:00 | 10.149
2018-11-26 | 10:30 | 2017-11-26 10:30 | 10.1
2018-11-26 | 11:00 | 2017-11-26 11:00 | 10.026
2018-11-26 | 11:30 | 2017-11-26 11:30 | 9.977
2018-11-26 | 12:00 | 2017-11-26 12:00 | 9.928
2018-11-26 | 12:30 | 2017-11-26 12:30 | 9.903
2018-11-26 | 13:00 | 2017-11-26 13:00 | 9.903
2018-11-26 | 13:30 | 2017-11-26 13:30 | 9.903
2018-11-26 | 14:00 | 2017-11-26 14:00 | 9.928
2018-11-26 | 14:30 | 2017-11-26 14:30 | 9.903
2018-11-26 | 15:00 | 2017-11-26 15:00 | 9.928
2018-11-26 | 15:30 | 2017-11-26 15:30 | 9.903
2018-11-26 | 16:00 | 2017-11-26 16:00 | 9.854
2018-11-26 | 16:30 | 2017-11-26 16:30 | 9.78
2018-11-26 | 17:00 | 2017-11-26 17:00 | 9.682
2018-11-26 | 17:30 | 2017-11-26 17:30 | 9.583
2018-11-26 | 18:00 | 2017-11-26 18:00 | 9.534
2018-11-26 | 18:30 | 2017-11-26 18:30 | 9.509
2018-11-26 | 19:00 | 2017-11-26 19:00 | 9.509
2018-11-26 | 19:30 | 2017-11-26 19:30 | 9.485
2018-11-26 | 20:00 | 2017-11-26 20:00 | 9.46
2018-11-26 | 20:30 | 2017-11-26 20:30 | 9.46
2018-11-26 | 21:00 | 2017-11-26 21:00 | 9.435
2018-11-26 | 21:30 | 2017-11-26 21:30 | 9.361
2018-11-26 | 22:00 | 2017-11-26 22:00 | 9.336
2018-11-26 | 22:30 | 2017-11-26 22:30 | 9.312
2018-11-26 | 23:00 | 2017-11-26 23:00 | 9.312
2018-11-26 | 23:30 | 2017-11-26 23:30 | 9.287 | 9.9016 | 9.287 | 10.418 | 0.33725 | 1.131
2018-11-27 | 0:00 | 2017-11-27 | 9.287
2018-11-27 | 0:30 | 2017-11-27 00:30 | 9.262
2018-11-27 | 1:00 | 2017-11-27 01:00 | 9.238
2018-11-27 | 1:30 | 2017-11-27 01:30 | 9.238
2018-11-27 | 2:00 | 2017-11-27 02:00 | 9.238
2018-11-27 | 2:30 | 2017-11-27 02:30 | 9.213
2018-11-27 | 3:00 | 2017-11-27 03:00 | 9.213
2018-11-27 | 3:30 | 2017-11-27 03:30 | 9.188
2018-11-27 | 4:00 | 2017-11-27 04:00 | 9.163
2018-11-27 | 4:30 | 2017-11-27 04:30 | 9.139
2018-11-27 | 5:00 | 2017-11-27 05:00 | 9.139
2018-11-27 | 5:30 | 2017-11-27 05:30 | 9.139
2018-11-27 | 6:00 | 2017-11-27 06:00 | 9.139
2018-11-27 | 6:30 | 2017-11-27 06:30 | 9.139
2018-11-27 | 7:00 | 2017-11-27 07:00 | 9.139
2018-11-27 | 7:30 | 2017-11-27 07:30 | 9.139
2018-11-27 | 8:00 | 2017-11-27 08:00 | 9.139
2018-11-27 | 8:30 | 2017-11-27 08:30 | 9.139
2018-11-27 | 9:00 | 2017-11-27 09:00 | 9.114
2018-11-27 | 9:30 | 2017-11-27 09:30 | 9.114
2018-11-27 | 10:00 | 2017-11-27 10:00 | 9.089
2018-11-27 | 10:30 | 2017-11-27 10:30 | 9.114
2018-11-27 | 11:00 | 2017-11-27 11:00 | 9.163
2018-11-27 | 11:30 | 2017-11-27 11:30 | 9.213
2018-11-27 | 12:00 | 2017-11-27 12:00 | 9.262
2018-11-27 | 12:30 | 2017-11-27 12:30 | 9.312
2018-11-27 | 13:00 | 2017-11-27 13:00 | 9.361
2018-11-27 | 13:30 | 2017-11-27 13:30 | 9.386
2018-11-27 | 14:00 | 2017-11-27 14:00 | 9.386
2018-11-27 | 14:30 | 2017-11-27 14:30 | 9.41
2018-11-27 | 15:00 | 2017-11-27 15:00 | 9.41
2018-11-27 | 15:30 | 2017-11-27 15:30 | 9.41
2018-11-27 | 16:00 | 2017-11-27 16:00 | 9.435
2018-11-27 | 16:30 | 2017-11-27 16:30 | 9.435
2018-11-27 | 17:00 | 2017-11-27 17:00 | 9.46
2018-11-27 | 17:30 | 2017-11-27 17:30 | 9.435
2018-11-27 | 18:00 | 2017-11-27 18:00 | 9.435
2018-11-27 | 18:30 | 2017-11-27 18:30 | 9.435
2018-11-27 | 19:00 | 2017-11-27 19:00 | 9.41
2018-11-27 | 19:30 | 2017-11-27 19:30 | 9.41
2018-11-27 | 20:00 | 2017-11-27 20:00 | 9.41
2018-11-27 | 20:30 | 2017-11-27 20:30 | 9.41
2018-11-27 | 21:00 | 2017-11-27 21:00 | 9.41
2018-11-27 | 21:30 | 2017-11-27 21:30 | 9.41
2018-11-27 | 22:00 | 2017-11-27 22:00 | 9.41
2018-11-27 | 22:30 | 2017-11-27 22:30 | 9.386
2018-11-27 | 23:00 | 2017-11-27 23:00 | 9.386
2018-11-27 | 23:30 | 2017-11-27 23:30 | 9.386 | 9.2854 | 9.089 | 9.46 | 0.12525 | 0.371
2018-11-28 | 0:00 | 2017-11-28 | 9.361
2018-11-28 | 0:30 | 2017-11-28 00:30 | 9.361
2018-11-28 | 1:00 | 2017-11-28 01:00 | 9.336
2018-11-28 | 1:30 | 2017-11-28 01:30 | 9.312
2018-11-28 | 2:00 | 2017-11-28 02:00 | 9.312
2018-11-28 | 2:30 | 2017-11-28 02:30 | 9.287
2018-11-28 | 3:00 | 2017-11-28 03:00 | 9.262
2018-11-28 | 3:30 | 2017-11-28 03:30 | 9.262
2018-11-28 | 4:00 | 2017-11-28 04:00 | 9.238
2018-11-28 | 4:30 | 2017-11-28 04:30 | 9.213
2018-11-28 | 5:00 | 2017-11-28 05:00 | 9.213
2018-11-28 | 5:30 | 2017-11-28 05:30 | 9.188
2018-11-28 | 6:00 | 2017-11-28 06:00 | 9.188
2018-11-28 | 6:30 | 2017-11-28 06:30 | 9.188
2018-11-28 | 7:00 | 2017-11-28 07:00 | 9.188
2018-11-28 | 7:30 | 2017-11-28 07:30 | 9.213
2018-11-28 | 8:00 | 2017-11-28 08:00 | 9.213
2018-11-28 | 8:30 | 2017-11-28 08:30 | 9.213
2018-11-28 | 9:00 | 2017-11-28 09:00 | 9.238
2018-11-28 | 9:30 | 2017-11-28 09:30 | 9.238
2018-11-28 | 10:00 | 2017-11-28 10:00 | 9.238
2018-11-28 | 10:30 | 2017-11-28 10:30 | 9.238
2018-11-28 | 11:00 | 2017-11-28 11:00 | 9.238
2018-11-28 | 11:30 | 2017-11-28 11:30 | 9.213
2018-11-28 | 12:00 | 2017-11-28 12:00 | 9.188
2018-11-28 | 12:30 | 2017-11-28 12:30 | 9.114
2018-11-28 | 13:00 | 2017-11-28 13:00 | 9.089
2018-11-28 | 13:30 | 2017-11-28 13:30 | 9.064
2018-11-28 | 14:00 | 2017-11-28 14:00 | 9.089
2018-11-28 | 14:30 | 2017-11-28 14:30 | 9.089
2018-11-28 | 15:00 | 2017-11-28 15:00 | 9.114
2018-11-28 | 15:30 | 2017-11-28 15:30 | 9.089
2018-11-28 | 16:00 | 2017-11-28 16:00 | 9.089
2018-11-28 | 16:30 | 2017-11-28 16:30 | 9.064
2018-11-28 | 17:00 | 2017-11-28 17:00 | 9.064
2018-11-28 | 17:30 | 2017-11-28 17:30 | 9.04
2018-11-28 | 18:00 | 2017-11-28 18:00 | 9.015
2018-11-28 | 18:30 | 2017-11-28 18:30 | 8.99
2018-11-28 | 19:00 | 2017-11-28 19:00 | 8.99
2018-11-28 | 19:30 | 2017-11-28 19:30 | 8.965
2018-11-28 | 20:00 | 2017-11-28 20:00 | 8.99
2018-11-28 | 20:30 | 2017-11-28 20:30 | 8.965
2018-11-28 | 21:00 | 2017-11-28 21:00 | 8.941
2018-11-28 | 21:30 | 2017-11-28 21:30 | 8.916
2018-11-28 | 22:00 | 2017-11-28 22:00 | 8.916
2018-11-28 | 22:30 | 2017-11-28 22:30 | 8.891
2018-11-28 | 23:00 | 2017-11-28 23:00 | 8.916
2018-11-28 | 23:30 | 2017-11-28 23:30 | 8.916 | 9.1345 | 8.891 | 9.361 | 0.13326 | 0.47
2018-11-29 | 0:00 | 2017-11-29 | 8.916
2018-11-29 | 0:30 | 2017-11-29 00:30 | 8.916
2018-11-29 | 1:00 | 2017-11-29 01:00 | 8.916
2018-11-29 | 1:30 | 2017-11-29 01:30 | 8.891
2018-11-29 | 2:00 | 2017-11-29 02:00 | 8.866
2018-11-29 | 2:30 | 2017-11-29 02:30 | 8.841
2018-11-29 | 3:00 | 2017-11-29 03:00 | 8.817
2018-11-29 | 3:30 | 2017-11-29 03:30 | 8.792
2018-11-29 | 4:00 | 2017-11-29 04:00 | 8.767
2018-11-29 | 4:30 | 2017-11-29 04:30 | 8.767
2018-11-29 | 5:00 | 2017-11-29 05:00 | 8.767
2018-11-29 | 5:30 | 2017-11-29 05:30 | 8.767
2018-11-29 | 6:00 | 2017-11-29 06:00 | 8.767
2018-11-29 | 6:30 | 2017-11-29 06:30 | 8.767
2018-11-29 | 7:00 | 2017-11-29 07:00 | 8.767
2018-11-29 | 7:30 | 2017-11-29 07:30 | 8.767
2018-11-29 | 8:00 | 2017-11-29 08:00 | 8.767
2018-11-29 | 8:30 | 2017-11-29 08:30 | 8.767
2018-11-29 | 9:00 | 2017-11-29 09:00 | 8.792
2018-11-29 | 9:30 | 2017-11-29 09:30 | 8.841
2018-11-29 | 10:00 | 2017-11-29 10:00 | 8.916
2018-11-29 | 10:30 | 2017-11-29 10:30 | 8.941
2018-11-29 | 11:00 | 2017-11-29 11:00 | 8.99
2018-11-29 | 11:30 | 2017-11-29 11:30 | 9.064
2018-11-29 | 12:00 | 2017-11-29 12:00 | 9.114
2018-11-29 | 12:30 | 2017-11-29 12:30 | 9.163
2018-11-29 | 13:00 | 2017-11-29 13:00 | 9.213
2018-11-29 | 13:30 | 2017-11-29 13:30 | 9.262
2018-11-29 | 14:00 | 2017-11-29 14:00 | 9.287
2018-11-29 | 14:30 | 2017-11-29 14:30 | 9.336
2018-11-29 | 15:00 | 2017-11-29 15:00 | 9.361
2018-11-29 | 15:30 | 2017-11-29 15:30 | 9.361
2018-11-29 | 16:00 | 2017-11-29 16:00 | 9.336
2018-11-29 | 16:30 | 2017-11-29 16:30 | 9.336
2018-11-29 | 17:00 | 2017-11-29 17:00 | 9.287
2018-11-29 | 17:30 | 2017-11-29 17:30 | 9.262
2018-11-29 | 18:00 | 2017-11-29 18:00 | 9.238
2018-11-29 | 18:30 | 2017-11-29 18:30 | 9.213
2018-11-29 | 19:00 | 2017-11-29 19:00 | 9.188
2018-11-29 | 19:30 | 2017-11-29 19:30 | 9.163
2018-11-29 | 20:00 | 2017-11-29 20:00 | 9.139
2018-11-29 | 20:30 | 2017-11-29 20:30 | 9.139
2018-11-29 | 21:00 | 2017-11-29 21:00 | 9.114
2018-11-29 | 21:30 | 2017-11-29 21:30 | 9.089
2018-11-29 | 22:00 | 2017-11-29 22:00 | 9.064
2018-11-29 | 22:30 | 2017-11-29 22:30 | 9.04
2018-11-29 | 23:00 | 2017-11-29 23:00 | 9.015
2018-11-29 | 23:30 | 2017-11-29 23:30 | 8.99 | 9.0183 | 8.767 | 9.361 | 0.20519 | 0.594
2018-11-30 | 0:00 | 2017-11-30 | 8.99
2018-11-30 | 0:30 | 2017-11-30 00:30 | 8.965
2018-11-30 | 1:00 | 2017-11-30 01:00 | 8.965
2018-11-30 | 1:30 | 2017-11-30 01:30 | 8.965
2018-11-30 | 2:00 | 2017-11-30 02:00 | 8.941
2018-11-30 | 2:30 | 2017-11-30 02:30 | 8.941
2018-11-30 | 3:00 | 2017-11-30 03:00 | 8.916
2018-11-30 | 3:30 | 2017-11-30 03:30 | 8.916
2018-11-30 | 4:00 | 2017-11-30 04:00 | 8.916
2018-11-30 | 4:30 | 2017-11-30 04:30 | 8.916
2018-11-30 | 5:00 | 2017-11-30 05:00 | 8.916
2018-11-30 | 5:30 | 2017-11-30 05:30 | 8.916
2018-11-30 | 6:00 | 2017-11-30 06:00 | 8.891
2018-11-30 | 6:30 | 2017-11-30 06:30 | 8.891
2018-11-30 | 7:00 | 2017-11-30 07:00 | 8.891
2018-11-30 | 7:30 | 2017-11-30 07:30 | 8.891
2018-11-30 | 8:00 | 2017-11-30 08:00 | 8.891
2018-11-30 | 8:30 | 2017-11-30 08:30 | 8.891
2018-11-30 | 9:00 | 2017-11-30 09:00 | 8.916
2018-11-30 | 9:30 | 2017-11-30 09:30 | 8.965
2018-11-30 | 10:00 | 2017-11-30 10:00 | 9.015
2018-11-30 | 10:30 | 2017-11-30 10:30 | 9.04
2018-11-30 | 11:00 | 2017-11-30 11:00 | 9.064
2018-11-30 | 11:30 | 2017-11-30 11:30 | 9.089
2018-11-30 | 12:00 | 2017-11-30 12:00 | 9.114
2018-11-30 | 12:30 | 2017-11-30 12:30 | 9.139
2018-11-30 | 13:00 | 2017-11-30 13:00 | 9.163
2018-11-30 | 13:30 | 2017-11-30 13:30 | 9.188
2018-11-30 | 14:00 | 2017-11-30 14:00 | 9.213
2018-11-30 | 14:30 | 2017-11-30 14:30 | 9.262
2018-11-30 | 15:00 | 2017-11-30 15:00 | 9.312
2018-11-30 | 15:30 | 2017-11-30 15:30 | 9.287
2018-11-30 | 16:00 | 2017-11-30 16:00 | 9.238
2018-11-30 | 16:30 | 2017-11-30 16:30 | 9.188
2018-11-30 | 17:00 | 2017-11-30 17:00 | 9.139
2018-11-30 | 17:30 | 2017-11-30 17:30 | 9.064
2018-11-30 | 18:00 | 2017-11-30 18:00 | 8.99
2018-11-30 | 18:30 | 2017-11-30 18:30 | 8.941
2018-11-30 | 19:00 | 2017-11-30 19:00 | 8.891
2018-11-30 | 19:30 | 2017-11-30 19:30 | 8.817
2018-11-30 | 20:00 | 2017-11-30 20:00 | 8.767
2018-11-30 | 20:30 | 2017-11-30 20:30 | 8.693
2018-11-30 | 21:00 | 2017-11-30 21:00 | 8.618
2018-11-30 | 21:30 | 2017-11-30 21:30 | 8.543
2018-11-30 | 22:00 | 2017-11-30 22:00 | 8.494
2018-11-30 | 22:30 | 2017-11-30 22:30 | 8.444
2018-11-30 | 23:00 | 2017-11-30 23:00 | 8.394
2018-11-30 | 23:30 | 2017-11-30 23:30 | 8.369 | 8.9368 | 8.369 | 9.312 | 0.22317 | 0.943
2018-12-01 | 0:00 | 2017-12-01 | 8.319
2018-12-01 | 0:30 | 2017-12-01 00:30 | 8.319
2018-12-01 | 1:00 | 2017-12-01 01:00 | 8.319
2018-12-01 | 1:30 | 2017-12-01 01:30 | 8.295
2018-12-01 | 2:00 | 2017-12-01 02:00 | 8.295
2018-12-01 | 2:30 | 2017-12-01 02:30 | 8.295
2018-12-01 | 3:00 | 2017-12-01 03:00 | 8.295
2018-12-01 | 3:30 | 2017-12-01 03:30 | 8.295
2018-12-01 | 4:00 | 2017-12-01 04:00 | 8.319
2018-12-01 | 4:30 | 2017-12-01 04:30 | 8.319
2018-12-01 | 5:00 | 2017-12-01 05:00 | 8.319
2018-12-01 | 5:30 | 2017-12-01 05:30 | 8.319
2018-12-01 | 6:00 | 2017-12-01 06:00 | 8.295
2018-12-01 | 6:30 | 2017-12-01 06:30 | 8.319
2018-12-01 | 7:00 | 2017-12-01 07:00 | 8.344
2018-12-01 | 7:30 | 2017-12-01 07:30 | 8.369
2018-12-01 | 8:00 | 2017-12-01 08:00 | 8.419
2018-12-01 | 8:30 | 2017-12-01 08:30 | 8.444
2018-12-01 | 9:00 | 2017-12-01 09:00 | 8.469
2018-12-01 | 9:30 | 2017-12-01 09:30 | 8.519
2018-12-01 | 10:00 | 2017-12-01 10:00 | 8.568
2018-12-01 | 10:30 | 2017-12-01 10:30 | 8.618
2018-12-01 | 11:00 | 2017-12-01 11:00 | 8.668
2018-12-01 | 11:30 | 2017-12-01 11:30 | 8.742
2018-12-01 | 12:00 | 2017-12-01 12:00 | 8.792
2018-12-01 | 12:30 | 2017-12-01 12:30 | 8.792
2018-12-01 | 13:00 | 2017-12-01 13:00 | 8.792
2018-12-01 | 13:30 | 2017-12-01 13:30 | 8.792
2018-12-01 | 14:00 | 2017-12-01 14:00 | 8.792
2018-12-01 | 14:30 | 2017-12-01 14:30 | 8.817
2018-12-01 | 15:00 | 2017-12-01 15:00 | 8.841
2018-12-01 | 15:30 | 2017-12-01 15:30 | 8.891
2018-12-01 | 16:00 | 2017-12-01 16:00 | 8.916
2018-12-01 | 16:30 | 2017-12-01 16:30 | 8.916
2018-12-01 | 17:00 | 2017-12-01 17:00 | 8.891
2018-12-01 | 17:30 | 2017-12-01 17:30 | 8.891
2018-12-01 | 18:00 | 2017-12-01 18:00 | 8.866
2018-12-01 | 18:30 | 2017-12-01 18:30 | 8.841
2018-12-01 | 19:00 | 2017-12-01 19:00 | 8.817
2018-12-01 | 19:30 | 2017-12-01 19:30 | 8.841
2018-12-01 | 20:00 | 2017-12-01 20:00 | 8.817
2018-12-01 | 20:30 | 2017-12-01 20:30 | 8.792
2018-12-01 | 21:00 | 2017-12-01 21:00 | 8.767
2018-12-01 | 21:30 | 2017-12-01 21:30 | 8.742
2018-12-01 | 22:00 | 2017-12-01 22:00 | 8.717
2018-12-01 | 22:30 | 2017-12-01 22:30 | 8.668
2018-12-01 | 23:00 | 2017-12-01 23:00 | 8.643
2018-12-01 | 23:30 | 2017-12-01 23:30 | 8.593 | 8.5981 | 8.295 | 8.916 | 0.2327 | 0.621
2018-12-02 | 0:00 | 2017-12-02 | 8.568
2018-12-02 | 0:30 | 2017-12-02 00:30 | 8.568
2018-12-02 | 1:00 | 2017-12-02 01:00 | 8.568
2018-12-02 | 1:30 | 2017-12-02 01:30 | 8.568
2018-12-02 | 2:00 | 2017-12-02 02:00 | 8.568
2018-12-02 | 2:30 | 2017-12-02 02:30 | 8.543
2018-12-02 | 3:00 | 2017-12-02 03:00 | 8.543
2018-12-02 | 3:30 | 2017-12-02 03:30 | 8.568
2018-12-02 | 4:00 | 2017-12-02 04:00 | 8.568
2018-12-02 | 4:30 | 2017-12-02 04:30 | 8.568
2018-12-02 | 5:00 | 2017-12-02 05:00 | 8.568
2018-12-02 | 5:30 | 2017-12-02 05:30 | 8.593
2018-12-02 | 6:00 | 2017-12-02 06:00 | 8.618
2018-12-02 | 6:30 | 2017-12-02 06:30 | 8.593
2018-12-02 | 7:00 | 2017-12-02 07:00 | 8.593
2018-12-02 | 7:30 | 2017-12-02 07:30 | 8.618
2018-12-02 | 8:00 | 2017-12-02 08:00 | 8.643
2018-12-02 | 8:30 | 2017-12-02 08:30 | 8.668
2018-12-02 | 9:00 | 2017-12-02 09:00 | 8.668
2018-12-02 | 9:30 | 2017-12-02 09:30 | 8.693
2018-12-02 | 10:00 | 2017-12-02 10:00 | 8.693
2018-12-02 | 10:30 | 2017-12-02 10:30 | 8.618
2018-12-02 | 11:00 | 2017-12-02 11:00 | 8.618
2018-12-02 | 11:30 | 2017-12-02 11:30 | 8.618
2018-12-02 | 12:00 | 2017-12-02 12:00 | 8.643
2018-12-02 | 12:30 | 2017-12-02 12:30 | 8.668
2018-12-02 | 13:00 | 2017-12-02 13:00 | 8.643
2018-12-02 | 13:30 | 2017-12-02 13:30 | 8.618
2018-12-02 | 14:00 | 2017-12-02 14:00 | 8.643
2018-12-02 | 14:30 | 2017-12-02 14:30 | 8.693
2018-12-02 | 15:00 | 2017-12-02 15:00 | 8.717
2018-12-02 | 15:30 | 2017-12-02 15:30 | 8.717
2018-12-02 | 16:00 | 2017-12-02 16:00 | 8.742
2018-12-02 | 16:30 | 2017-12-02 16:30 | 8.767
2018-12-02 | 17:00 | 2017-12-02 17:00 | 8.767
2018-12-02 | 17:30 | 2017-12-02 17:30 | 8.742
2018-12-02 | 18:00 | 2017-12-02 18:00 | 8.742
2018-12-02 | 18:30 | 2017-12-02 18:30 | 8.717
2018-12-02 | 19:00 | 2017-12-02 19:00 | 8.717
2018-12-02 | 19:30 | 2017-12-02 19:30 | 8.717
2018-12-02 | 20:00 | 2017-12-02 20:00 | 8.717
2018-12-02 | 20:30 | 2017-12-02 20:30 | 8.668
2018-12-02 | 21:00 | 2017-12-02 21:00 | 8.643
2018-12-02 | 21:30 | 2017-12-02 21:30 | 8.618
2018-12-02 | 22:00 | 2017-12-02 22:00 | 8.618
2018-12-02 | 22:30 | 2017-12-02 22:30 | 8.568
2018-12-02 | 23:00 | 2017-12-02 23:00 | 8.519
2018-12-02 | 23:30 | 2017-12-02 23:30 | 8.444 | 8.635 | 8.444 | 8.767 | 0.072003 | 0.323
2018-12-03 | 0:00 | 2017-12-03 | 8.369
2018-12-03 | 0:30 | 2017-12-03 00:30 | 8.295
2018-12-03 | 1:00 | 2017-12-03 01:00 | 8.245
2018-12-03 | 1:30 | 2017-12-03 01:30 | 8.22
2018-12-03 | 2:00 | 2017-12-03 02:00 | 8.195
2018-12-03 | 2:30 | 2017-12-03 02:30 | 8.17
2018-12-03 | 3:00 | 2017-12-03 03:00 | 8.17
2018-12-03 | 3:30 | 2017-12-03 03:30 | 8.12
2018-12-03 | 4:00 | 2017-12-03 04:00 | 8.095
2018-12-03 | 4:30 | 2017-12-03 04:30 | 8.095
2018-12-03 | 5:00 | 2017-12-03 05:00 | 8.095
2018-12-03 | 5:30 | 2017-12-03 05:30 | 8.095
2018-12-03 | 6:00 | 2017-12-03 06:00 | 8.07
2018-12-03 | 6:30 | 2017-12-03 06:30 | 8.07
2018-12-03 | 7:00 | 2017-12-03 07:00 | 8.07
2018-12-03 | 7:30 | 2017-12-03 07:30 | 8.095
2018-12-03 | 8:00 | 2017-12-03 08:00 | 8.095
2018-12-03 | 8:30 | 2017-12-03 08:30 | 8.095
2018-12-03 | 9:00 | 2017-12-03 09:00 | 8.07
2018-12-03 | 9:30 | 2017-12-03 09:30 | 8.07
2018-12-03 | 10:00 | 2017-12-03 10:00 | 8.12
2018-12-03 | 10:30 | 2017-12-03 10:30 | 8.17
2018-12-03 | 11:00 | 2017-12-03 11:00 | 8.195
2018-12-03 | 11:30 | 2017-12-03 11:30 | 8.245
2018-12-03 | 12:00 | 2017-12-03 12:00 | 8.319
2018-12-03 | 12:30 | 2017-12-03 12:30 | 8.344
2018-12-03 | 13:00 | 2017-12-03 13:00 | 8.419
2018-12-03 | 13:30 | 2017-12-03 13:30 | 8.494
2018-12-03 | 14:00 | 2017-12-03 14:00 | 8.543
2018-12-03 | 14:30 | 2017-12-03 14:30 | 8.543
2018-12-03 | 15:00 | 2017-12-03 15:00 | 8.543
2018-12-03 | 15:30 | 2017-12-03 15:30 | 8.519
2018-12-03 | 16:00 | 2017-12-03 16:00 | 8.494
2018-12-03 | 16:30 | 2017-12-03 16:30 | 8.469
2018-12-03 | 17:00 | 2017-12-03 17:00 | 8.419
2018-12-03 | 17:30 | 2017-12-03 17:30 | 8.394
2018-12-03 | 18:00 | 2017-12-03 18:00 | 8.344
2018-12-03 | 18:30 | 2017-12-03 18:30 | 8.295
2018-12-03 | 19:00 | 2017-12-03 19:00 | 8.27
2018-12-03 | 19:30 | 2017-12-03 19:30 | 8.22
2018-12-03 | 20:00 | 2017-12-03 20:00 | 8.22
2018-12-03 | 20:30 | 2017-12-03 20:30 | 8.195
2018-12-03 | 21:00 | 2017-12-03 21:00 | 8.195
2018-12-03 | 21:30 | 2017-12-03 21:30 | 8.195
2018-12-03 | 22:00 | 2017-12-03 22:00 | 8.195
2018-12-03 | 22:30 | 2017-12-03 22:30 | 8.22
2018-12-03 | 23:00 | 2017-12-03 23:00 | 8.22
2018-12-03 | 23:30 | 2017-12-03 23:30 | 8.195 | 8.2457 | 8.07 | 8.543 | 0.14759 | 0.473
2018-12-04 | 0:00 | 2017-12-04 | 8.22
2018-12-04 | 0:30 | 2017-12-04 00:30 | 8.195
2018-12-04 | 1:00 | 2017-12-04 01:00 | 8.22
2018-12-04 | 1:30 | 2017-12-04 01:30 | 8.22
2018-12-04 | 2:00 | 2017-12-04 02:00 | 8.22
2018-12-04 | 2:30 | 2017-12-04 02:30 | 8.195
2018-12-04 | 3:00 | 2017-12-04 03:00 | 8.17
2018-12-04 | 3:30 | 2017-12-04 03:30 | 8.17
2018-12-04 | 4:00 | 2017-12-04 04:00 | 8.145
2018-12-04 | 4:30 | 2017-12-04 04:30 | 8.12
2018-12-04 | 5:00 | 2017-12-04 05:00 | 8.07
2018-12-04 | 5:30 | 2017-12-04 05:30 | 8.045
2018-12-04 | 6:00 | 2017-12-04 06:00 | 8.02
2018-12-04 | 6:30 | 2017-12-04 06:30 | 7.97
2018-12-04 | 7:00 | 2017-12-04 07:00 | 7.945
2018-12-04 | 7:30 | 2017-12-04 07:30 | 7.92
2018-12-04 | 8:00 | 2017-12-04 08:00 | 7.87
2018-12-04 | 8:30 | 2017-12-04 08:30 | 7.845
2018-12-04 | 9:00 | 2017-12-04 09:00 | 7.845
2018-12-04 | 9:30 | 2017-12-04 09:30 | 7.845
2018-12-04 | 10:00 | 2017-12-04 10:00 | 7.82
2018-12-04 | 10:30 | 2017-12-04 10:30 | 7.87
2018-12-04 | 11:00 | 2017-12-04 11:00 | 7.92
2018-12-04 | 11:30 | 2017-12-04 11:30 | 7.97
2018-12-04 | 12:00 | 2017-12-04 12:00 | 8.07
2018-12-04 | 12:30 | 2017-12-04 12:30 | 8.12
2018-12-04 | 13:00 | 2017-12-04 13:00 | 8.17
2018-12-04 | 13:30 | 2017-12-04 13:30 | 8.17
2018-12-04 | 14:00 | 2017-12-04 14:00 | 8.195
2018-12-04 | 14:30 | 2017-12-04 14:30 | 8.17
2018-12-04 | 15:00 | 2017-12-04 15:00 | 8.22
2018-12-04 | 15:30 | 2017-12-04 15:30 | 8.22
2018-12-04 | 16:00 | 2017-12-04 16:00 | 8.195
2018-12-04 | 16:30 | 2017-12-04 16:30 | 8.145
2018-12-04 | 17:00 | 2017-12-04 17:00 | 8.095
2018-12-04 | 17:30 | 2017-12-04 17:30 | 8.045
2018-12-04 | 18:00 | 2017-12-04 18:00 | 7.97
2018-12-04 | 18:30 | 2017-12-04 18:30 | 7.92
2018-12-04 | 19:00 | 2017-12-04 19:00 | 7.845
2018-12-04 | 19:30 | 2017-12-04 19:30 | 7.77
2018-12-04 | 20:00 | 2017-12-04 20:00 | 7.72
2018-12-04 | 20:30 | 2017-12-04 20:30 | 7.645
2018-12-04 | 21:00 | 2017-12-04 21:00 | 7.594
2018-12-04 | 21:30 | 2017-12-04 21:30 | 7.519
2018-12-04 | 22:00 | 2017-12-04 22:00 | 7.469
2018-12-04 | 22:30 | 2017-12-04 22:30 | 7.419
2018-12-04 | 23:00 | 2017-12-04 23:00 | 7.368
2018-12-04 | 23:30 | 2017-12-04 23:30 | 7.318 | 7.9625 | 7.318 | 8.22 | 0.25005 | 0.902
2018-12-05 | 0:00 | 2017-12-05 | 7.268
2018-12-05 | 0:30 | 2017-12-05 00:30 | 7.217
2018-12-05 | 1:00 | 2017-12-05 01:00 | 7.167
2018-12-05 | 1:30 | 2017-12-05 01:30 | 7.142
2018-12-05 | 2:00 | 2017-12-05 02:00 | 7.091
2018-12-05 | 2:30 | 2017-12-05 02:30 | 7.041
2018-12-05 | 3:00 | 2017-12-05 03:00 | 6.99
2018-12-05 | 3:30 | 2017-12-05 03:30 | 6.965
2018-12-05 | 4:00 | 2017-12-05 04:00 | 6.914
2018-12-05 | 4:30 | 2017-12-05 04:30 | 6.889
2018-12-05 | 5:00 | 2017-12-05 05:00 | 6.864
2018-12-05 | 5:30 | 2017-12-05 05:30 | 6.864
2018-12-05 | 6:00 | 2017-12-05 06:00 | 6.839
2018-12-05 | 6:30 | 2017-12-05 06:30 | 6.813
2018-12-05 | 7:00 | 2017-12-05 07:00 | 6.788
2018-12-05 | 7:30 | 2017-12-05 07:30 | 6.763
2018-12-05 | 8:00 | 2017-12-05 08:00 | 6.737
2018-12-05 | 8:30 | 2017-12-05 08:30 | 6.712
2018-12-05 | 9:00 | 2017-12-05 09:00 | 6.712
2018-12-05 | 9:30 | 2017-12-05 09:30 | 6.712
2018-12-05 | 10:00 | 2017-12-05 10:00 | 6.712
2018-12-05 | 10:30 | 2017-12-05 10:30 | 6.712
2018-12-05 | 11:00 | 2017-12-05 11:00 | 6.737
2018-12-05 | 11:30 | 2017-12-05 11:30 | 6.788
2018-12-05 | 12:00 | 2017-12-05 12:00 | 6.839
2018-12-05 | 12:30 | 2017-12-05 12:30 | 6.889
2018-12-05 | 13:00 | 2017-12-05 13:00 | 6.94
2018-12-05 | 13:30 | 2017-12-05 13:30 | 7.015
2018-12-05 | 14:00 | 2017-12-05 14:00 | 7.066
2018-12-05 | 14:30 | 2017-12-05 14:30 | 7.116
2018-12-05 | 15:00 | 2017-12-05 15:00 | 7.167
2018-12-05 | 15:30 | 2017-12-05 15:30 | 7.192
2018-12-05 | 16:00 | 2017-12-05 16:00 | 7.217
2018-12-05 | 16:30 | 2017-12-05 16:30 | 7.242
2018-12-05 | 17:00 | 2017-12-05 17:00 | 7.268
2018-12-05 | 17:30 | 2017-12-05 17:30 | 7.268
2018-12-05 | 18:00 | 2017-12-05 18:00 | 7.268
2018-12-05 | 18:30 | 2017-12-05 18:30 | 7.293
2018-12-05 | 19:00 | 2017-12-05 19:00 | 7.293
2018-12-05 | 19:30 | 2017-12-05 19:30 | 7.318
2018-12-05 | 20:00 | 2017-12-05 20:00 | 7.318
2018-12-05 | 20:30 | 2017-12-05 20:30 | 7.318
2018-12-05 | 21:00 | 2017-12-05 21:00 | 7.318
2018-12-05 | 21:30 | 2017-12-05 21:30 | 7.318
2018-12-05 | 22:00 | 2017-12-05 22:00 | 7.318
2018-12-05 | 22:30 | 2017-12-05 22:30 | 7.318
2018-12-05 | 23:00 | 2017-12-05 23:00 | 7.293
2018-12-05 | 23:30 | 2017-12-05 23:30 | 7.293 | 7.0484 | 6.712 | 7.318 | 0.22501 | 0.606
2018-12-06 | 0:00 | 2017-12-06 | 7.293
2018-12-06 | 0:30 | 2017-12-06 00:30 | 7.293
2018-12-06 | 1:00 | 2017-12-06 01:00 | 7.318
2018-12-06 | 1:30 | 2017-12-06 01:30 | 7.343
2018-12-06 | 2:00 | 2017-12-06 02:00 | 7.368
2018-12-06 | 2:30 | 2017-12-06 02:30 | 7.393
2018-12-06 | 3:00 | 2017-12-06 03:00 | 7.393
2018-12-06 | 3:30 | 2017-12-06 03:30 | 7.393
2018-12-06 | 4:00 | 2017-12-06 04:00 | 7.419
2018-12-06 | 4:30 | 2017-12-06 04:30 | 7.419
2018-12-06 | 5:00 | 2017-12-06 05:00 | 7.419
2018-12-06 | 5:30 | 2017-12-06 05:30 | 7.419
2018-12-06 | 6:00 | 2017-12-06 06:00 | 7.444
2018-12-06 | 6:30 | 2017-12-06 06:30 | 7.444
2018-12-06 | 7:00 | 2017-12-06 07:00 | 7.469
2018-12-06 | 7:30 | 2017-12-06 07:30 | 7.469
2018-12-06 | 8:00 | 2017-12-06 08:00 | 7.469
2018-12-06 | 8:30 | 2017-12-06 08:30 | 7.469
2018-12-06 | 9:00 | 2017-12-06 09:00 | 7.494
2018-12-06 | 9:30 | 2017-12-06 09:30 | 7.519
2018-12-06 | 10:00 | 2017-12-06 10:00 | 7.519
2018-12-06 | 10:30 | 2017-12-06 10:30 | 7.544
2018-12-06 | 11:00 | 2017-12-06 11:00 | 7.594
2018-12-06 | 11:30 | 2017-12-06 11:30 | 7.619
2018-12-06 | 12:00 | 2017-12-06 12:00 | 7.645
2018-12-06 | 12:30 | 2017-12-06 12:30 | 7.695
2018-12-06 | 13:00 | 2017-12-06 13:00 | 7.72
2018-12-06 | 13:30 | 2017-12-06 13:30 | 7.745
2018-12-06 | 14:00 | 2017-12-06 14:00 | 7.795
2018-12-06 | 14:30 | 2017-12-06 14:30 | 7.82
2018-12-06 | 15:00 | 2017-12-06 15:00 | 7.845
2018-12-06 | 15:30 | 2017-12-06 15:30 | 7.845
2018-12-06 | 16:00 | 2017-12-06 16:00 | 7.87
2018-12-06 | 16:30 | 2017-12-06 16:30 | 7.895
2018-12-06 | 17:00 | 2017-12-06 17:00 | 7.895
2018-12-06 | 17:30 | 2017-12-06 17:30 | 7.895
2018-12-06 | 18:00 | 2017-12-06 18:00 | 7.895
2018-12-06 | 18:30 | 2017-12-06 18:30 | 7.87
2018-12-06 | 19:00 | 2017-12-06 19:00 | 7.87
2018-12-06 | 19:30 | 2017-12-06 19:30 | 7.87
2018-12-06 | 20:00 | 2017-12-06 20:00 | 7.845
2018-12-06 | 20:30 | 2017-12-06 20:30 | 7.82
2018-12-06 | 21:00 | 2017-12-06 21:00 | 7.82
2018-12-06 | 21:30 | 2017-12-06 21:30 | 7.795
2018-12-06 | 22:00 | 2017-12-06 22:00 | 7.77
2018-12-06 | 22:30 | 2017-12-06 22:30 | 7.745
2018-12-06 | 23:00 | 2017-12-06 23:00 | 7.72
2018-12-06 | 23:30 | 2017-12-06 23:30 | 7.695 | 7.623 | 7.293 | 7.895 | 0.20255 | 0.602
2018-12-07 | 0:00 | 2017-12-07 | 7.67
2018-12-07 | 0:30 | 2017-12-07 00:30 | 7.645
2018-12-07 | 1:00 | 2017-12-07 01:00 | 7.619
2018-12-07 | 1:30 | 2017-12-07 01:30 | 7.619
2018-12-07 | 2:00 | 2017-12-07 02:00 | 7.619
2018-12-07 | 2:30 | 2017-12-07 02:30 | 7.594
2018-12-07 | 3:00 | 2017-12-07 03:00 | 7.594
2018-12-07 | 3:30 | 2017-12-07 03:30 | 7.569
2018-12-07 | 4:00 | 2017-12-07 04:00 | 7.544
2018-12-07 | 4:30 | 2017-12-07 04:30 | 7.519
2018-12-07 | 5:00 | 2017-12-07 05:00 | 7.494
2018-12-07 | 5:30 | 2017-12-07 05:30 | 7.494
2018-12-07 | 6:00 | 2017-12-07 06:00 | 7.469
2018-12-07 | 6:30 | 2017-12-07 06:30 | 7.444
2018-12-07 | 7:00 | 2017-12-07 07:00 | 7.444
2018-12-07 | 7:30 | 2017-12-07 07:30 | 7.419
2018-12-07 | 8:00 | 2017-12-07 08:00 | 7.393
2018-12-07 | 8:30 | 2017-12-07 08:30 | 7.393
2018-12-07 | 9:00 | 2017-12-07 09:00 | 7.368
2018-12-07 | 9:30 | 2017-12-07 09:30 | 7.368
2018-12-07 | 10:00 | 2017-12-07 10:00 | 7.368
2018-12-07 | 10:30 | 2017-12-07 10:30 | 7.393
2018-12-07 | 11:00 | 2017-12-07 11:00 | 7.444
2018-12-07 | 11:30 | 2017-12-07 11:30 | 7.494
2018-12-07 | 12:00 | 2017-12-07 12:00 | 7.544
2018-12-07 | 12:30 | 2017-12-07 12:30 | 7.594
2018-12-07 | 13:00 | 2017-12-07 13:00 | 7.619
2018-12-07 | 13:30 | 2017-12-07 13:30 | 7.67
2018-12-07 | 14:00 | 2017-12-07 14:00 | 7.72
2018-12-07 | 14:30 | 2017-12-07 14:30 | 7.745
2018-12-07 | 15:00 | 2017-12-07 15:00 | 7.77
2018-12-07 | 15:30 | 2017-12-07 15:30 | 7.795
2018-12-07 | 16:00 | 2017-12-07 16:00 | 7.82
2018-12-07 | 16:30 | 2017-12-07 16:30 | 7.82
2018-12-07 | 17:00 | 2017-12-07 17:00 | 7.82
2018-12-07 | 17:30 | 2017-12-07 17:30 | 7.82
2018-12-07 | 18:00 | 2017-12-07 18:00 | 7.82
2018-12-07 | 18:30 | 2017-12-07 18:30 | 7.82
2018-12-07 | 19:00 | 2017-12-07 19:00 | 7.82
2018-12-07 | 19:30 | 2017-12-07 19:30 | 7.82
2018-12-07 | 20:00 | 2017-12-07 20:00 | 7.795
2018-12-07 | 20:30 | 2017-12-07 20:30 | 7.795
2018-12-07 | 21:00 | 2017-12-07 21:00 | 7.77
2018-12-07 | 21:30 | 2017-12-07 21:30 | 7.77
2018-12-07 | 22:00 | 2017-12-07 22:00 | 7.745
2018-12-07 | 22:30 | 2017-12-07 22:30 | 7.72
2018-12-07 | 23:00 | 2017-12-07 23:00 | 7.72
2018-12-07 | 23:30 | 2017-12-07 23:30 | 7.695 | 7.6251 | 7.368 | 7.82 | 0.15477 | 0.452
2018-12-08 | 0:00 | 2017-12-08 | 7.695
2018-12-08 | 0:30 | 2017-12-08 00:30 | 7.67
2018-12-08 | 1:00 | 2017-12-08 01:00 | 7.645
2018-12-08 | 1:30 | 2017-12-08 01:30 | 7.645
2018-12-08 | 2:00 | 2017-12-08 02:00 | 7.645
2018-12-08 | 2:30 | 2017-12-08 02:30 | 7.619
2018-12-08 | 3:00 | 2017-12-08 03:00 | 7.619
2018-12-08 | 3:30 | 2017-12-08 03:30 | 7.594
2018-12-08 | 4:00 | 2017-12-08 04:00 | 7.594
2018-12-08 | 4:30 | 2017-12-08 04:30 | 7.569
2018-12-08 | 5:00 | 2017-12-08 05:00 | 7.569
2018-12-08 | 5:30 | 2017-12-08 05:30 | 7.544
2018-12-08 | 6:00 | 2017-12-08 06:00 | 7.544
2018-12-08 | 6:30 | 2017-12-08 06:30 | 7.544
2018-12-08 | 7:00 | 2017-12-08 07:00 | 7.519
2018-12-08 | 7:30 | 2017-12-08 07:30 | 7.494
2018-12-08 | 8:00 | 2017-12-08 08:00 | 7.494
2018-12-08 | 8:30 | 2017-12-08 08:30 | 7.494
2018-12-08 | 9:00 | 2017-12-08 09:00 | 7.494
2018-12-08 | 9:30 | 2017-12-08 09:30 | 7.494
2018-12-08 | 10:00 | 2017-12-08 10:00 | 7.519
2018-12-08 | 10:30 | 2017-12-08 10:30 | 7.519
2018-12-08 | 11:00 | 2017-12-08 11:00 | 7.544
2018-12-08 | 11:30 | 2017-12-08 11:30 | 7.544
2018-12-08 | 12:00 | 2017-12-08 12:00 | 7.569
2018-12-08 | 12:30 | 2017-12-08 12:30 | 7.619
2018-12-08 | 13:00 | 2017-12-08 13:00 | 7.645
2018-12-08 | 13:30 | 2017-12-08 13:30 | 7.67
2018-12-08 | 14:00 | 2017-12-08 14:00 | 7.72
2018-12-08 | 14:30 | 2017-12-08 14:30 | 7.72
2018-12-08 | 15:00 | 2017-12-08 15:00 | 7.745
2018-12-08 | 15:30 | 2017-12-08 15:30 | 7.745
2018-12-08 | 16:00 | 2017-12-08 16:00 | 7.745
2018-12-08 | 16:30 | 2017-12-08 16:30 | 7.745
2018-12-08 | 17:00 | 2017-12-08 17:00 | 7.72
2018-12-08 | 17:30 | 2017-12-08 17:30 | 7.695
2018-12-08 | 18:00 | 2017-12-08 18:00 | 7.695
2018-12-08 | 18:30 | 2017-12-08 18:30 | 7.67
2018-12-08 | 19:00 | 2017-12-08 19:00 | 7.67
2018-12-08 | 19:30 | 2017-12-08 19:30 | 7.67
2018-12-08 | 20:00 | 2017-12-08 20:00 | 7.67
2018-12-08 | 20:30 | 2017-12-08 20:30 | 7.645
2018-12-08 | 21:00 | 2017-12-08 21:00 | 7.645
2018-12-08 | 21:30 | 2017-12-08 21:30 | 7.619
2018-12-08 | 22:00 | 2017-12-08 22:00 | 7.619
2018-12-08 | 22:30 | 2017-12-08 22:30 | 7.594
2018-12-08 | 23:00 | 2017-12-08 23:00 | 7.594
2018-12-08 | 23:30 | 2017-12-08 23:30 | 7.569 | 7.6169 | 7.494 | 7.745 | 0.077133 | 0.251
2018-12-09 | 0:00 | 2017-12-09 | 7.569
2018-12-09 | 0:30 | 2017-12-09 00:30 | 7.569
2018-12-09 | 1:00 | 2017-12-09 01:00 | 7.569
2018-12-09 | 1:30 | 2017-12-09 01:30 | 7.544
2018-12-09 | 2:00 | 2017-12-09 02:00 | 7.544
2018-12-09 | 2:30 | 2017-12-09 02:30 | 7.544
2018-12-09 | 3:00 | 2017-12-09 03:00 | 7.519
2018-12-09 | 3:30 | 2017-12-09 03:30 | 7.494
2018-12-09 | 4:00 | 2017-12-09 04:00 | 7.469
2018-12-09 | 4:30 | 2017-12-09 04:30 | 7.444
2018-12-09 | 5:00 | 2017-12-09 05:00 | 7.419
2018-12-09 | 5:30 | 2017-12-09 05:30 | 7.393
2018-12-09 | 6:00 | 2017-12-09 06:00 | 7.368
2018-12-09 | 6:30 | 2017-12-09 06:30 | 7.368
2018-12-09 | 7:00 | 2017-12-09 07:00 | 7.343
2018-12-09 | 7:30 | 2017-12-09 07:30 | 7.318
2018-12-09 | 8:00 | 2017-12-09 08:00 | 7.293
2018-12-09 | 8:30 | 2017-12-09 08:30 | 7.268
2018-12-09 | 9:00 | 2017-12-09 09:00 | 7.242
2018-12-09 | 9:30 | 2017-12-09 09:30 | 7.242
2018-12-09 | 10:00 | 2017-12-09 10:00 | 7.268
2018-12-09 | 10:30 | 2017-12-09 10:30 | 7.293
2018-12-09 | 11:00 | 2017-12-09 11:00 | 7.318
2018-12-09 | 11:30 | 2017-12-09 11:30 | 7.368
2018-12-09 | 12:00 | 2017-12-09 12:00 | 7.419
2018-12-09 | 12:30 | 2017-12-09 12:30 | 7.469
2018-12-09 | 13:00 | 2017-12-09 13:00 | 7.519
2018-12-09 | 13:30 | 2017-12-09 13:30 | 7.569
2018-12-09 | 14:00 | 2017-12-09 14:00 | 7.619
2018-12-09 | 14:30 | 2017-12-09 14:30 | 7.619
2018-12-09 | 15:00 | 2017-12-09 15:00 | 7.645
2018-12-09 | 15:30 | 2017-12-09 15:30 | 7.645
2018-12-09 | 16:00 | 2017-12-09 16:00 | 7.645
2018-12-09 | 16:30 | 2017-12-09 16:30 | 7.619
2018-12-09 | 17:00 | 2017-12-09 17:00 | 7.619
2018-12-09 | 17:30 | 2017-12-09 17:30 | 7.594
2018-12-09 | 18:00 | 2017-12-09 18:00 | 7.594
2018-12-09 | 18:30 | 2017-12-09 18:30 | 7.569
2018-12-09 | 19:00 | 2017-12-09 19:00 | 7.569
2018-12-09 | 19:30 | 2017-12-09 19:30 | 7.544
2018-12-09 | 20:00 | 2017-12-09 20:00 | 7.519
2018-12-09 | 20:30 | 2017-12-09 20:30 | 7.519
2018-12-09 | 21:00 | 2017-12-09 21:00 | 7.494
2018-12-09 | 21:30 | 2017-12-09 21:30 | 7.469
2018-12-09 | 22:00 | 2017-12-09 22:00 | 7.444
2018-12-09 | 22:30 | 2017-12-09 22:30 | 7.444
2018-12-09 | 23:00 | 2017-12-09 23:00 | 7.419
2018-12-09 | 23:30 | 2017-12-09 23:30 | 7.419 | 7.474 | 7.242 | 7.645 | 0.11871 | 0.403
2018-12-10 | 0:00 | 2017-12-10 | 7.419
2018-12-10 | 0:30 | 2017-12-10 00:30 | 7.393
2018-12-10 | 1:00 | 2017-12-10 01:00 | 7.393
2018-12-10 | 1:30 | 2017-12-10 01:30 | 7.368
2018-12-10 | 2:00 | 2017-12-10 02:00 | 7.343
2018-12-10 | 2:30 | 2017-12-10 02:30 | 7.318
2018-12-10 | 3:00 | 2017-12-10 03:00 | 7.318
2018-12-10 | 3:30 | 2017-12-10 03:30 | 7.343
2018-12-10 | 4:00 | 2017-12-10 04:00 | 7.368
2018-12-10 | 4:30 | 2017-12-10 04:30 | 7.393
2018-12-10 | 5:00 | 2017-12-10 05:00 | 7.393
2018-12-10 | 5:30 | 2017-12-10 05:30 | 7.419
2018-12-10 | 6:00 | 2017-12-10 06:00 | 7.419
2018-12-10 | 6:30 | 2017-12-10 06:30 | 7.444
2018-12-10 | 7:00 | 2017-12-10 07:00 | 7.419
2018-12-10 | 7:30 | 2017-12-10 07:30 | 7.393
2018-12-10 | 8:00 | 2017-12-10 08:00 | 7.368
2018-12-10 | 8:30 | 2017-12-10 08:30 | 7.368
2018-12-10 | 9:00 | 2017-12-10 09:00 | 7.343
2018-12-10 | 9:30 | 2017-12-10 09:30 | 7.318
2018-12-10 | 10:00 | 2017-12-10 10:00 | 7.343
2018-12-10 | 10:30 | 2017-12-10 10:30 | 7.368
2018-12-10 | 11:00 | 2017-12-10 11:00 | 7.368
2018-12-10 | 11:30 | 2017-12-10 11:30 | 7.393
2018-12-10 | 12:00 | 2017-12-10 12:00 | 7.419
2018-12-10 | 12:30 | 2017-12-10 12:30 | 7.444
2018-12-10 | 13:00 | 2017-12-10 13:00 | 7.469
2018-12-10 | 13:30 | 2017-12-10 13:30 | 7.519
2018-12-10 | 14:00 | 2017-12-10 14:00 | 7.519
2018-12-10 | 14:30 | 2017-12-10 14:30 | 7.544
2018-12-10 | 15:00 | 2017-12-10 15:00 | 7.569
2018-12-10 | 15:30 | 2017-12-10 15:30 | 7.569
2018-12-10 | 16:00 | 2017-12-10 16:00 | 7.544
2018-12-10 | 16:30 | 2017-12-10 16:30 | 7.519
2018-12-10 | 17:00 | 2017-12-10 17:00 | 7.494
2018-12-10 | 17:30 | 2017-12-10 17:30 | 7.469
2018-12-10 | 18:00 | 2017-12-10 18:00 | 7.419
2018-12-10 | 18:30 | 2017-12-10 18:30 | 7.419
2018-12-10 | 19:00 | 2017-12-10 19:00 | 7.368
2018-12-10 | 19:30 | 2017-12-10 19:30 | 7.343
2018-12-10 | 20:00 | 2017-12-10 20:00 | 7.318
2018-12-10 | 20:30 | 2017-12-10 20:30 | 7.318
2018-12-10 | 21:00 | 2017-12-10 21:00 | 7.268
2018-12-10 | 21:30 | 2017-12-10 21:30 | 7.242
2018-12-10 | 22:00 | 2017-12-10 22:00 | 7.217
2018-12-10 | 22:30 | 2017-12-10 22:30 | 7.167
2018-12-10 | 23:00 | 2017-12-10 23:00 | 7.142
2018-12-10 | 23:30 | 2017-12-10 23:30 | 7.091 | 7.3834 | 7.091 | 7.569 | 0.10336 | 0.478
2018-12-11 | 0:00 | 2017-12-11 | 7.015
2018-12-11 | 0:30 | 2017-12-11 00:30 | 6.99
2018-12-11 | 1:00 | 2017-12-11 01:00 | 6.965
2018-12-11 | 1:30 | 2017-12-11 01:30 | 6.94
2018-12-11 | 2:00 | 2017-12-11 02:00 | 6.889
2018-12-11 | 2:30 | 2017-12-11 02:30 | 6.864
2018-12-11 | 3:00 | 2017-12-11 03:00 | 6.839
2018-12-11 | 3:30 | 2017-12-11 03:30 | 6.813
2018-12-11 | 4:00 | 2017-12-11 04:00 | 6.788
2018-12-11 | 4:30 | 2017-12-11 04:30 | 6.763
2018-12-11 | 5:00 | 2017-12-11 05:00 | 6.737
2018-12-11 | 5:30 | 2017-12-11 05:30 | 6.712
2018-12-11 | 6:00 | 2017-12-11 06:00 | 6.687
2018-12-11 | 6:30 | 2017-12-11 06:30 | 6.661
2018-12-11 | 7:00 | 2017-12-11 07:00 | 6.611
2018-12-11 | 7:30 | 2017-12-11 07:30 | 6.585
2018-12-11 | 8:00 | 2017-12-11 08:00 | 6.56
2018-12-11 | 8:30 | 2017-12-11 08:30 | 6.535
2018-12-11 | 9:00 | 2017-12-11 09:00 | 6.535
2018-12-11 | 9:30 | 2017-12-11 09:30 | 6.535
2018-12-11 | 10:00 | 2017-12-11 10:00 | 6.535
2018-12-11 | 10:30 | 2017-12-11 10:30 | 6.56
2018-12-11 | 11:00 | 2017-12-11 11:00 | 6.611
2018-12-11 | 11:30 | 2017-12-11 11:30 | 6.636
2018-12-11 | 12:00 | 2017-12-11 12:00 | 6.712
2018-12-11 | 12:30 | 2017-12-11 12:30 | 6.763
2018-12-11 | 13:00 | 2017-12-11 13:00 | 6.813
2018-12-11 | 13:30 | 2017-12-11 13:30 | 6.864
2018-12-11 | 14:00 | 2017-12-11 14:00 | 6.914
2018-12-11 | 14:30 | 2017-12-11 14:30 | 6.94
2018-12-11 | 15:00 | 2017-12-11 15:00 | 6.965
2018-12-11 | 15:30 | 2017-12-11 15:30 | 6.965
2018-12-11 | 16:00 | 2017-12-11 16:00 | 6.99
2018-12-11 | 16:30 | 2017-12-11 16:30 | 6.965
2018-12-11 | 17:00 | 2017-12-11 17:00 | 6.965
2018-12-11 | 17:30 | 2017-12-11 17:30 | 6.94
2018-12-11 | 18:00 | 2017-12-11 18:00 | 6.94
2018-12-11 | 18:30 | 2017-12-11 18:30 | 6.965
2018-12-11 | 19:00 | 2017-12-11 19:00 | 6.965
2018-12-11 | 19:30 | 2017-12-11 19:30 | 6.965
2018-12-11 | 20:00 | 2017-12-11 20:00 | 6.94
2018-12-11 | 20:30 | 2017-12-11 20:30 | 6.94
2018-12-11 | 21:00 | 2017-12-11 21:00 | 6.914
2018-12-11 | 21:30 | 2017-12-11 21:30 | 6.914
2018-12-11 | 22:00 | 2017-12-11 22:00 | 6.889
2018-12-11 | 22:30 | 2017-12-11 22:30 | 6.889
2018-12-11 | 23:00 | 2017-12-11 23:00 | 6.864
2018-12-11 | 23:30 | 2017-12-11 23:30 | 6.889 | 6.8174 | 6.535 | 7.015 | 0.15431 | 0.48
2018-12-12 | 0:00 | 2017-12-12 | 6.864
2018-12-12 | 0:30 | 2017-12-12 00:30 | 6.839
2018-12-12 | 1:00 | 2017-12-12 01:00 | 6.813
2018-12-12 | 1:30 | 2017-12-12 01:30 | 6.813
2018-12-12 | 2:00 | 2017-12-12 02:00 | 6.788
2018-12-12 | 2:30 | 2017-12-12 02:30 | 6.788
2018-12-12 | 3:00 | 2017-12-12 03:00 | 6.788
2018-12-12 | 3:30 | 2017-12-12 03:30 | 6.839
2018-12-12 | 4:00 | 2017-12-12 04:00 | 6.864
2018-12-12 | 4:30 | 2017-12-12 04:30 | 6.914
2018-12-12 | 5:00 | 2017-12-12 05:00 | 6.94
2018-12-12 | 5:30 | 2017-12-12 05:30 | 6.965
2018-12-12 | 6:00 | 2017-12-12 06:00 | 6.99
2018-12-12 | 6:30 | 2017-12-12 06:30 | 7.015
2018-12-12 | 7:00 | 2017-12-12 07:00 | 7.041
2018-12-12 | 7:30 | 2017-12-12 07:30 | 7.066
2018-12-12 | 8:00 | 2017-12-12 08:00 | 7.091
2018-12-12 | 8:30 | 2017-12-12 08:30 | 7.116
2018-12-12 | 9:00 | 2017-12-12 09:00 | 7.142
2018-12-12 | 9:30 | 2017-12-12 09:30 | 7.142
2018-12-12 | 10:00 | 2017-12-12 10:00 | 7.142
2018-12-12 | 10:30 | 2017-12-12 10:30 | 7.167
2018-12-12 | 11:00 | 2017-12-12 11:00 | 7.242
2018-12-12 | 11:30 | 2017-12-12 11:30 | 7.343
2018-12-12 | 12:00 | 2017-12-12 12:00 | 7.393
2018-12-12 | 12:30 | 2017-12-12 12:30 | 7.494
2018-12-12 | 13:00 | 2017-12-12 13:00 | 7.544
2018-12-12 | 13:30 | 2017-12-12 13:30 | 7.569
2018-12-12 | 14:00 | 2017-12-12 14:00 | 7.594
2018-12-12 | 14:30 | 2017-12-12 14:30 | 7.594
2018-12-12 | 15:00 | 2017-12-12 15:00 | 7.569
2018-12-12 | 15:30 | 2017-12-12 15:30 | 7.544
2018-12-12 | 16:00 | 2017-12-12 16:00 | 7.519
2018-12-12 | 16:30 | 2017-12-12 16:30 | 7.494
2018-12-12 | 17:00 | 2017-12-12 17:00 | 7.444
2018-12-12 | 17:30 | 2017-12-12 17:30 | 7.393
2018-12-12 | 18:00 | 2017-12-12 18:00 | 7.343
2018-12-12 | 18:30 | 2017-12-12 18:30 | 7.293
2018-12-12 | 19:00 | 2017-12-12 19:00 | 7.268
2018-12-12 | 19:30 | 2017-12-12 19:30 | 7.242
2018-12-12 | 20:00 | 2017-12-12 20:00 | 7.217
2018-12-12 | 20:30 | 2017-12-12 20:30 | 7.192
2018-12-12 | 21:00 | 2017-12-12 21:00 | 7.192
2018-12-12 | 21:30 | 2017-12-12 21:30 | 7.192
2018-12-12 | 22:00 | 2017-12-12 22:00 | 7.192
2018-12-12 | 22:30 | 2017-12-12 22:30 | 7.192
2018-12-12 | 23:00 | 2017-12-12 23:00 | 7.192
2018-12-12 | 23:30 | 2017-12-12 23:30 | 7.192 | 7.1785 | 6.788 | 7.594 | 0.24908 | 0.806
2018-12-13 | 0:00 | 2017-12-13 | 7.167
2018-12-13 | 0:30 | 2017-12-13 00:30 | 7.142
2018-12-13 | 1:00 | 2017-12-13 01:00 | 7.066
2018-12-13 | 1:30 | 2017-12-13 01:30 | 7.015
2018-12-13 | 2:00 | 2017-12-13 02:00 | 6.965
2018-12-13 | 2:30 | 2017-12-13 02:30 | 6.914
2018-12-13 | 3:00 | 2017-12-13 03:00 | 6.864
2018-12-13 | 3:30 | 2017-12-13 03:30 | 6.813
2018-12-13 | 4:00 | 2017-12-13 04:00 | 6.788
2018-12-13 | 4:30 | 2017-12-13 04:30 | 6.763
2018-12-13 | 5:00 | 2017-12-13 05:00 | 6.712
2018-12-13 | 5:30 | 2017-12-13 05:30 | 6.661
2018-12-13 | 6:00 | 2017-12-13 06:00 | 6.636
2018-12-13 | 6:30 | 2017-12-13 06:30 | 6.611
2018-12-13 | 7:00 | 2017-12-13 07:00 | 6.56
2018-12-13 | 7:30 | 2017-12-13 07:30 | 6.535
2018-12-13 | 8:00 | 2017-12-13 08:00 | 6.509
2018-12-13 | 8:30 | 2017-12-13 08:30 | 6.484
2018-12-13 | 9:00 | 2017-12-13 09:00 | 6.458
2018-12-13 | 9:30 | 2017-12-13 09:30 | 6.458
2018-12-13 | 10:00 | 2017-12-13 10:00 | 6.458
2018-12-13 | 10:30 | 2017-12-13 10:30 | 6.484
2018-12-13 | 11:00 | 2017-12-13 11:00 | 6.509
2018-12-13 | 11:30 | 2017-12-13 11:30 | 6.585
2018-12-13 | 12:00 | 2017-12-13 12:00 | 6.687
2018-12-13 | 12:30 | 2017-12-13 12:30 | 6.788
2018-12-13 | 13:00 | 2017-12-13 13:00 | 6.839
2018-12-13 | 13:30 | 2017-12-13 13:30 | 6.889
2018-12-13 | 14:00 | 2017-12-13 14:00 | 6.94
2018-12-13 | 14:30 | 2017-12-13 14:30 | 6.965
2018-12-13 | 15:00 | 2017-12-13 15:00 | 6.99
2018-12-13 | 15:30 | 2017-12-13 15:30 | 7.015
2018-12-13 | 16:00 | 2017-12-13 16:00 | 7.015
2018-12-13 | 16:30 | 2017-12-13 16:30 | 7.015
2018-12-13 | 17:00 | 2017-12-13 17:00 | 7.015
2018-12-13 | 17:30 | 2017-12-13 17:30 | 7.015
2018-12-13 | 18:00 | 2017-12-13 18:00 | 7.015
2018-12-13 | 18:30 | 2017-12-13 18:30 | 7.015
2018-12-13 | 19:00 | 2017-12-13 19:00 | 7.015
2018-12-13 | 19:30 | 2017-12-13 19:30 | 7.015
2018-12-13 | 20:00 | 2017-12-13 20:00 | 7.015
2018-12-13 | 20:30 | 2017-12-13 20:30 | 7.041
2018-12-13 | 21:00 | 2017-12-13 21:00 | 7.091
2018-12-13 | 21:30 | 2017-12-13 21:30 | 7.167
2018-12-13 | 22:00 | 2017-12-13 22:00 | 7.192
2018-12-13 | 22:30 | 2017-12-13 22:30 | 7.217
2018-12-13 | 23:00 | 2017-12-13 23:00 | 7.217
2018-12-13 | 23:30 | 2017-12-13 23:30 | 7.242 | 6.8661 | 6.458 | 7.242 | 0.24103 | 0.784
2018-12-14 | 0:00 | 2017-12-14 | 7.268
2018-12-14 | 0:30 | 2017-12-14 00:30 | 7.268
2018-12-14 | 1:00 | 2017-12-14 01:00 | 7.293
2018-12-14 | 1:30 | 2017-12-14 01:30 | 7.293
2018-12-14 | 2:00 | 2017-12-14 02:00 | 7.293
2018-12-14 | 2:30 | 2017-12-14 02:30 | 7.268
2018-12-14 | 3:00 | 2017-12-14 03:00 | 7.268
2018-12-14 | 3:30 | 2017-12-14 03:30 | 7.268
2018-12-14 | 4:00 | 2017-12-14 04:00 | 7.242
2018-12-14 | 4:30 | 2017-12-14 04:30 | 7.242
2018-12-14 | 5:00 | 2017-12-14 05:00 | 7.242
2018-12-14 | 5:30 | 2017-12-14 05:30 | 7.268
2018-12-14 | 6:00 | 2017-12-14 06:00 | 7.268
2018-12-14 | 6:30 | 2017-12-14 06:30 | 7.242
2018-12-14 | 7:00 | 2017-12-14 07:00 | 7.242
2018-12-14 | 7:30 | 2017-12-14 07:30 | 7.217
2018-12-14 | 8:00 | 2017-12-14 08:00 | 7.217
2018-12-14 | 8:30 | 2017-12-14 08:30 | 7.192
2018-12-14 | 9:00 | 2017-12-14 09:00 | 7.192
2018-12-14 | 9:30 | 2017-12-14 09:30 | 7.192
2018-12-14 | 10:00 | 2017-12-14 10:00 | 7.217
2018-12-14 | 10:30 | 2017-12-14 10:30 | 7.268
2018-12-14 | 11:00 | 2017-12-14 11:00 | 7.318
2018-12-14 | 11:30 | 2017-12-14 11:30 | 7.343
2018-12-14 | 12:00 | 2017-12-14 12:00 | 7.343
2018-12-14 | 12:30 | 2017-12-14 12:30 | 7.343
2018-12-14 | 13:00 | 2017-12-14 13:00 | 7.419
2018-12-14 | 13:30 | 2017-12-14 13:30 | 7.469
2018-12-14 | 14:00 | 2017-12-14 14:00 | 7.494
2018-12-14 | 14:30 | 2017-12-14 14:30 | 7.494
2018-12-14 | 15:00 | 2017-12-14 15:00 | 7.494
2018-12-14 | 15:30 | 2017-12-14 15:30 | 7.519
2018-12-14 | 16:00 | 2017-12-14 16:00 | 7.519
2018-12-14 | 16:30 | 2017-12-14 16:30 | 7.494
2018-12-14 | 17:00 | 2017-12-14 17:00 | 7.494
2018-12-14 | 17:30 | 2017-12-14 17:30 | 7.469
2018-12-14 | 18:00 | 2017-12-14 18:00 | 7.444
2018-12-14 | 18:30 | 2017-12-14 18:30 | 7.419
2018-12-14 | 19:00 | 2017-12-14 19:00 | 7.393
2018-12-14 | 19:30 | 2017-12-14 19:30 | 7.343
2018-12-14 | 20:00 | 2017-12-14 20:00 | 7.318
2018-12-14 | 20:30 | 2017-12-14 20:30 | 7.293
2018-12-14 | 21:00 | 2017-12-14 21:00 | 7.293
2018-12-14 | 21:30 | 2017-12-14 21:30 | 7.268
2018-12-14 | 22:00 | 2017-12-14 22:00 | 7.268
2018-12-14 | 22:30 | 2017-12-14 22:30 | 7.217
2018-12-14 | 23:00 | 2017-12-14 23:00 | 7.192
2018-12-14 | 23:30 | 2017-12-14 23:30 | 7.167 | 7.3185 | 7.167 | 7.519 | 0.10415 | 0.352
2018-12-15 | 0:00 | 2017-12-15 | 7.167
2018-12-15 | 0:30 | 2017-12-15 00:30 | 7.167
2018-12-15 | 1:00 | 2017-12-15 01:00 | 7.167
2018-12-15 | 1:30 | 2017-12-15 01:30 | 7.142
2018-12-15 | 2:00 | 2017-12-15 02:00 | 7.116
2018-12-15 | 2:30 | 2017-12-15 02:30 | 7.066
2018-12-15 | 3:00 | 2017-12-15 03:00 | 7.066
2018-12-15 | 3:30 | 2017-12-15 03:30 | 7.066
2018-12-15 | 4:00 | 2017-12-15 04:00 | 7.066
2018-12-15 | 4:30 | 2017-12-15 04:30 | 7.091
2018-12-15 | 5:00 | 2017-12-15 05:00 | 7.142
2018-12-15 | 5:30 | 2017-12-15 05:30 | 7.167
2018-12-15 | 6:00 | 2017-12-15 06:00 | 7.192
2018-12-15 | 6:30 | 2017-12-15 06:30 | 7.217
2018-12-15 | 7:00 | 2017-12-15 07:00 | 7.268
2018-12-15 | 7:30 | 2017-12-15 07:30 | 7.293
2018-12-15 | 8:00 | 2017-12-15 08:00 | 7.343
2018-12-15 | 8:30 | 2017-12-15 08:30 | 7.368
2018-12-15 | 9:00 | 2017-12-15 09:00 | 7.419
2018-12-15 | 9:30 | 2017-12-15 09:30 | 7.444
2018-12-15 | 10:00 | 2017-12-15 10:00 | 7.469
2018-12-15 | 10:30 | 2017-12-15 10:30 | 7.519
2018-12-15 | 11:00 | 2017-12-15 11:00 | 7.544
2018-12-15 | 11:30 | 2017-12-15 11:30 | 7.594
2018-12-15 | 12:00 | 2017-12-15 12:00 | 7.67
2018-12-15 | 12:30 | 2017-12-15 12:30 | 7.77
2018-12-15 | 13:00 | 2017-12-15 13:00 | 7.82
2018-12-15 | 13:30 | 2017-12-15 13:30 | 7.895
2018-12-15 | 14:00 | 2017-12-15 14:00 | 7.895
2018-12-15 | 14:30 | 2017-12-15 14:30 | 7.92
2018-12-15 | 15:00 | 2017-12-15 15:00 | 7.92
2018-12-15 | 15:30 | 2017-12-15 15:30 | 7.895
2018-12-15 | 16:00 | 2017-12-15 16:00 | 7.895
2018-12-15 | 16:30 | 2017-12-15 16:30 | 7.87
2018-12-15 | 17:00 | 2017-12-15 17:00 | 7.82
2018-12-15 | 17:30 | 2017-12-15 17:30 | 7.77
2018-12-15 | 18:00 | 2017-12-15 18:00 | 7.745
2018-12-15 | 18:30 | 2017-12-15 18:30 | 7.695
2018-12-15 | 19:00 | 2017-12-15 19:00 | 7.67
2018-12-15 | 19:30 | 2017-12-15 19:30 | 7.645
2018-12-15 | 20:00 | 2017-12-15 20:00 | 7.619
2018-12-15 | 20:30 | 2017-12-15 20:30 | 7.569
2018-12-15 | 21:00 | 2017-12-15 21:00 | 7.519
2018-12-15 | 21:30 | 2017-12-15 21:30 | 7.519
2018-12-15 | 22:00 | 2017-12-15 22:00 | 7.494
2018-12-15 | 22:30 | 2017-12-15 22:30 | 7.469
2018-12-15 | 23:00 | 2017-12-15 23:00 | 7.444
2018-12-15 | 23:30 | 2017-12-15 23:30 | 7.419 | 7.48 | 7.066 | 7.92 | 0.28269 | 0.854
2018-12-16 | 0:00 | 2017-12-16 | 7.393
2018-12-16 | 0:30 | 2017-12-16 00:30 | 7.368
2018-12-16 | 1:00 | 2017-12-16 01:00 | 7.368
2018-12-16 | 1:30 | 2017-12-16 01:30 | 7.368
2018-12-16 | 2:00 | 2017-12-16 02:00 | 7.368
2018-12-16 | 2:30 | 2017-12-16 02:30 | 7.393
2018-12-16 | 3:00 | 2017-12-16 03:00 | 7.393
2018-12-16 | 3:30 | 2017-12-16 03:30 | 7.419
2018-12-16 | 4:00 | 2017-12-16 04:00 | 7.419
2018-12-16 | 4:30 | 2017-12-16 04:30 | 7.419
2018-12-16 | 5:00 | 2017-12-16 05:00 | 7.419
2018-12-16 | 5:30 | 2017-12-16 05:30 | 7.444
2018-12-16 | 6:00 | 2017-12-16 06:00 | 7.444
2018-12-16 | 6:30 | 2017-12-16 06:30 | 7.444
2018-12-16 | 7:00 | 2017-12-16 07:00 | 7.444
2018-12-16 | 7:30 | 2017-12-16 07:30 | 7.469
2018-12-16 | 8:00 | 2017-12-16 08:00 | 7.469
2018-12-16 | 8:30 | 2017-12-16 08:30 | 7.469
2018-12-16 | 9:00 | 2017-12-16 09:00 | 7.469
2018-12-16 | 9:30 | 2017-12-16 09:30 | 7.494
2018-12-16 | 10:00 | 2017-12-16 10:00 | 7.544
2018-12-16 | 10:30 | 2017-12-16 10:30 | 7.594
2018-12-16 | 11:00 | 2017-12-16 11:00 | 7.645
2018-12-16 | 11:30 | 2017-12-16 11:30 | 7.72
2018-12-16 | 12:00 | 2017-12-16 12:00 | 7.77
2018-12-16 | 12:30 | 2017-12-16 12:30 | 7.82
2018-12-16 | 13:00 | 2017-12-16 13:00 | 7.87
2018-12-16 | 13:30 | 2017-12-16 13:30 | 7.92
2018-12-16 | 14:00 | 2017-12-16 14:00 | 7.945
2018-12-16 | 14:30 | 2017-12-16 14:30 | 7.995
2018-12-16 | 15:00 | 2017-12-16 15:00 | 7.995
2018-12-16 | 15:30 | 2017-12-16 15:30 | 7.995
2018-12-16 | 16:00 | 2017-12-16 16:00 | 7.97
2018-12-16 | 16:30 | 2017-12-16 16:30 | 7.945
2018-12-16 | 17:00 | 2017-12-16 17:00 | 7.92
2018-12-16 | 17:30 | 2017-12-16 17:30 | 7.895
2018-12-16 | 18:00 | 2017-12-16 18:00 | 7.87
2018-12-16 | 18:30 | 2017-12-16 18:30 | 7.87
2018-12-16 | 19:00 | 2017-12-16 19:00 | 7.87
2018-12-16 | 19:30 | 2017-12-16 19:30 | 7.845
2018-12-16 | 20:00 | 2017-12-16 20:00 | 7.845
2018-12-16 | 20:30 | 2017-12-16 20:30 | 7.845
2018-12-16 | 21:00 | 2017-12-16 21:00 | 7.87
2018-12-16 | 21:30 | 2017-12-16 21:30 | 7.87
2018-12-16 | 22:00 | 2017-12-16 22:00 | 7.87
2018-12-16 | 22:30 | 2017-12-16 22:30 | 7.87
2018-12-16 | 23:00 | 2017-12-16 23:00 | 7.87
2018-12-16 | 23:30 | 2017-12-16 23:30 | 7.895 | 7.6751 | 7.368 | 7.995 | 0.23229 | 0.627
2018-12-17 | 0:00 | 2017-12-17 | 7.895
2018-12-17 | 0:30 | 2017-12-17 00:30 | 7.895
2018-12-17 | 1:00 | 2017-12-17 01:00 | 7.92
2018-12-17 | 1:30 | 2017-12-17 01:30 | 7.92
2018-12-17 | 2:00 | 2017-12-17 02:00 | 7.92
2018-12-17 | 2:30 | 2017-12-17 02:30 | 7.945
2018-12-17 | 3:00 | 2017-12-17 03:00 | 7.945
2018-12-17 | 3:30 | 2017-12-17 03:30 | 7.945
2018-12-17 | 4:00 | 2017-12-17 04:00 | 7.97
2018-12-17 | 4:30 | 2017-12-17 04:30 | 7.97
2018-12-17 | 5:00 | 2017-12-17 05:00 | 7.97
2018-12-17 | 5:30 | 2017-12-17 05:30 | 7.97
2018-12-17 | 6:00 | 2017-12-17 06:00 | 7.97
2018-12-17 | 6:30 | 2017-12-17 06:30 | 7.995
2018-12-17 | 7:00 | 2017-12-17 07:00 | 7.995
2018-12-17 | 7:30 | 2017-12-17 07:30 | 8.02
2018-12-17 | 8:00 | 2017-12-17 08:00 | 8.02
2018-12-17 | 8:30 | 2017-12-17 08:30 | 8.045
2018-12-17 | 9:00 | 2017-12-17 09:00 | 8.07
2018-12-17 | 9:30 | 2017-12-17 09:30 | 8.12
2018-12-17 | 10:00 | 2017-12-17 10:00 | 8.145
2018-12-17 | 10:30 | 2017-12-17 10:30 | 8.195
2018-12-17 | 11:00 | 2017-12-17 11:00 | 8.245
2018-12-17 | 11:30 | 2017-12-17 11:30 | 8.295
2018-12-17 | 12:00 | 2017-12-17 12:00 | 8.344
2018-12-17 | 12:30 | 2017-12-17 12:30 | 8.394
2018-12-17 | 13:00 | 2017-12-17 13:00 | 8.419
2018-12-17 | 13:30 | 2017-12-17 13:30 | 8.444
2018-12-17 | 14:00 | 2017-12-17 14:00 | 8.444
2018-12-17 | 14:30 | 2017-12-17 14:30 | 8.469
2018-12-17 | 15:00 | 2017-12-17 15:00 | 8.469
2018-12-17 | 15:30 | 2017-12-17 15:30 | 8.469
2018-12-17 | 16:00 | 2017-12-17 16:00 | 8.469
2018-12-17 | 16:30 | 2017-12-17 16:30 | 8.469
2018-12-17 | 17:00 | 2017-12-17 17:00 | 8.444
2018-12-17 | 17:30 | 2017-12-17 17:30 | 8.469
2018-12-17 | 18:00 | 2017-12-17 18:00 | 8.469
2018-12-17 | 18:30 | 2017-12-17 18:30 | 8.469
2018-12-17 | 19:00 | 2017-12-17 19:00 | 8.469
2018-12-17 | 19:30 | 2017-12-17 19:30 | 8.494
2018-12-17 | 20:00 | 2017-12-17 20:00 | 8.494
2018-12-17 | 20:30 | 2017-12-17 20:30 | 8.519
2018-12-17 | 21:00 | 2017-12-17 21:00 | 8.519
2018-12-17 | 21:30 | 2017-12-17 21:30 | 8.519
2018-12-17 | 22:00 | 2017-12-17 22:00 | 8.543
2018-12-17 | 22:30 | 2017-12-17 22:30 | 8.543
2018-12-17 | 23:00 | 2017-12-17 23:00 | 8.568
2018-12-17 | 23:30 | 2017-12-17 23:30 | 8.568 | 8.247 | 7.895 | 8.568 | 0.24863 | 0.673
2018-12-18 | 0:00 | 2017-12-18 | 8.593
2018-12-18 | 0:30 | 2017-12-18 00:30 | 8.618
2018-12-18 | 1:00 | 2017-12-18 01:00 | 8.618
2018-12-18 | 1:30 | 2017-12-18 01:30 | 8.643
2018-12-18 | 2:00 | 2017-12-18 02:00 | 8.668
2018-12-18 | 2:30 | 2017-12-18 02:30 | 8.668
2018-12-18 | 3:00 | 2017-12-18 03:00 | 8.668
2018-12-18 | 3:30 | 2017-12-18 03:30 | 8.693
2018-12-18 | 4:00 | 2017-12-18 04:00 | 8.693
2018-12-18 | 4:30 | 2017-12-18 04:30 | 8.693
2018-12-18 | 5:00 | 2017-12-18 05:00 | 8.717
2018-12-18 | 5:30 | 2017-12-18 05:30 | 8.717
2018-12-18 | 6:00 | 2017-12-18 06:00 | 8.717
2018-12-18 | 6:30 | 2017-12-18 06:30 | 8.717
2018-12-18 | 7:00 | 2017-12-18 07:00 | 8.717
2018-12-18 | 7:30 | 2017-12-18 07:30 | 8.717
2018-12-18 | 8:00 | 2017-12-18 08:00 | 8.717
2018-12-18 | 8:30 | 2017-12-18 08:30 | 8.693
2018-12-18 | 9:00 | 2017-12-18 09:00 | 8.693
2018-12-18 | 9:30 | 2017-12-18 09:30 | 8.693
2018-12-18 | 10:00 | 2017-12-18 10:00 | 8.717
2018-12-18 | 10:30 | 2017-12-18 10:30 | 8.742
2018-12-18 | 11:00 | 2017-12-18 11:00 | 8.767
2018-12-18 | 11:30 | 2017-12-18 11:30 | 8.792
2018-12-18 | 12:00 | 2017-12-18 12:00 | 8.817
2018-12-18 | 12:30 | 2017-12-18 12:30 | 8.817
2018-12-18 | 13:00 | 2017-12-18 13:00 | 8.817
2018-12-18 | 13:30 | 2017-12-18 13:30 | 8.817
2018-12-18 | 14:00 | 2017-12-18 14:00 | 8.841
2018-12-18 | 14:30 | 2017-12-18 14:30 | 8.841
2018-12-18 | 15:00 | 2017-12-18 15:00 | 8.817
2018-12-18 | 15:30 | 2017-12-18 15:30 | 8.817
2018-12-18 | 16:00 | 2017-12-18 16:00 | 8.792
2018-12-18 | 16:30 | 2017-12-18 16:30 | 8.767
2018-12-18 | 17:00 | 2017-12-18 17:00 | 8.742
2018-12-18 | 17:30 | 2017-12-18 17:30 | 8.742
2018-12-18 | 18:00 | 2017-12-18 18:00 | 8.717
2018-12-18 | 18:30 | 2017-12-18 18:30 | 8.693
2018-12-18 | 19:00 | 2017-12-18 19:00 | 8.668
2018-12-18 | 19:30 | 2017-12-18 19:30 | 8.643
2018-12-18 | 20:00 | 2017-12-18 20:00 | 8.618
2018-12-18 | 20:30 | 2017-12-18 20:30 | 8.593
2018-12-18 | 21:00 | 2017-12-18 21:00 | 8.568
2018-12-18 | 21:30 | 2017-12-18 21:30 | 8.543
2018-12-18 | 22:00 | 2017-12-18 22:00 | 8.543
2018-12-18 | 22:30 | 2017-12-18 22:30 | 8.568
2018-12-18 | 23:00 | 2017-12-18 23:00 | 8.618
2018-12-18 | 23:30 | 2017-12-18 23:30 | 8.668 | 8.7029 | 8.543 | 8.841 | 0.080053 | 0.298
2018-12-19 | 0:00 | 2017-12-19 | 8.717
2018-12-19 | 0:30 | 2017-12-19 00:30 | 8.767
2018-12-19 | 1:00 | 2017-12-19 01:00 | 8.792
2018-12-19 | 1:30 | 2017-12-19 01:30 | 8.817
2018-12-19 | 2:00 | 2017-12-19 02:00 | 8.841
2018-12-19 | 2:30 | 2017-12-19 02:30 | 8.866
2018-12-19 | 3:00 | 2017-12-19 03:00 | 8.866
2018-12-19 | 3:30 | 2017-12-19 03:30 | 8.866
2018-12-19 | 4:00 | 2017-12-19 04:00 | 8.866
2018-12-19 | 4:30 | 2017-12-19 04:30 | 8.866
2018-12-19 | 5:00 | 2017-12-19 05:00 | 8.866
2018-12-19 | 5:30 | 2017-12-19 05:30 | 8.891
2018-12-19 | 6:00 | 2017-12-19 06:00 | 8.891
2018-12-19 | 6:30 | 2017-12-19 06:30 | 8.916
2018-12-19 | 7:00 | 2017-12-19 07:00 | 8.916
2018-12-19 | 7:30 | 2017-12-19 07:30 | 8.916
2018-12-19 | 8:00 | 2017-12-19 08:00 | 8.941
2018-12-19 | 8:30 | 2017-12-19 08:30 | 8.965
2018-12-19 | 9:00 | 2017-12-19 09:00 | 8.941
2018-12-19 | 9:30 | 2017-12-19 09:30 | 8.941
2018-12-19 | 10:00 | 2017-12-19 10:00 | 8.941
2018-12-19 | 10:30 | 2017-12-19 10:30 | 8.916
2018-12-19 | 11:00 | 2017-12-19 11:00 | 8.841
2018-12-19 | 11:30 | 2017-12-19 11:30 | 8.767
2018-12-19 | 12:00 | 2017-12-19 12:00 | 8.717
2018-12-19 | 12:30 | 2017-12-19 12:30 | 8.693
2018-12-19 | 13:00 | 2017-12-19 13:00 | 8.668
2018-12-19 | 13:30 | 2017-12-19 13:30 | 8.643
2018-12-19 | 14:00 | 2017-12-19 14:00 | 8.643
2018-12-19 | 14:30 | 2017-12-19 14:30 | 8.643
2018-12-19 | 15:00 | 2017-12-19 15:00 | 8.618
2018-12-19 | 15:30 | 2017-12-19 15:30 | 8.593
2018-12-19 | 16:00 | 2017-12-19 16:00 | 8.568
2018-12-19 | 16:30 | 2017-12-19 16:30 | 8.568
2018-12-19 | 17:00 | 2017-12-19 17:00 | 8.568
2018-12-19 | 17:30 | 2017-12-19 17:30 | 8.543
2018-12-19 | 18:00 | 2017-12-19 18:00 | 8.568
2018-12-19 | 18:30 | 2017-12-19 18:30 | 8.568
2018-12-19 | 19:00 | 2017-12-19 19:00 | 8.519
2018-12-19 | 19:30 | 2017-12-19 19:30 | 8.543
2018-12-19 | 20:00 | 2017-12-19 20:00 | 8.444
2018-12-19 | 20:30 | 2017-12-19 20:30 | 8.469
2018-12-19 | 21:00 | 2017-12-19 21:00 | 8.444
2018-12-19 | 21:30 | 2017-12-19 21:30 | 8.419
2018-12-19 | 22:00 | 2017-12-19 22:00 | 8.344
2018-12-19 | 22:30 | 2017-12-19 22:30 | 8.344
2018-12-19 | 23:00 | 2017-12-19 23:00 | 8.344
2018-12-19 | 23:30 | 2017-12-19 23:30 | 8.344 | 8.7027 | 8.344 | 8.965 | 0.1939 | 0.621
2018-12-20 | 0:00 | 2017-12-20 | 8.319
2018-12-20 | 0:30 | 2017-12-20 00:30 | 8.319
2018-12-20 | 1:00 | 2017-12-20 01:00 | 8.319
2018-12-20 | 1:30 | 2017-12-20 01:30 | 8.319
2018-12-20 | 2:00 | 2017-12-20 02:00 | 8.295
2018-12-20 | 2:30 | 2017-12-20 02:30 | 8.295
2018-12-20 | 3:00 | 2017-12-20 03:00 | 8.295
2018-12-20 | 3:30 | 2017-12-20 03:30 | 8.27
2018-12-20 | 4:00 | 2017-12-20 04:00 | 8.27
2018-12-20 | 4:30 | 2017-12-20 04:30 | 8.245
2018-12-20 | 5:00 | 2017-12-20 05:00 | 8.195
2018-12-20 | 5:30 | 2017-12-20 05:30 | 8.145
2018-12-20 | 6:00 | 2017-12-20 06:00 | 8.12
2018-12-20 | 6:30 | 2017-12-20 06:30 | 8.12
2018-12-20 | 7:00 | 2017-12-20 07:00 | 8.07
2018-12-20 | 7:30 | 2017-12-20 07:30 | 7.995
2018-12-20 | 8:00 | 2017-12-20 08:00 | 7.895
2018-12-20 | 8:30 | 2017-12-20 08:30 | 7.82
2018-12-20 | 9:00 | 2017-12-20 09:00 | 7.745
2018-12-20 | 9:30 | 2017-12-20 09:30 | 7.695
2018-12-20 | 10:00 | 2017-12-20 10:00 | 7.645
2018-12-20 | 10:30 | 2017-12-20 10:30 | 7.619
2018-12-20 | 11:00 | 2017-12-20 11:00 | 7.594
2018-12-20 | 11:30 | 2017-12-20 11:30 | 7.569
2018-12-20 | 12:00 | 2017-12-20 12:00 | 7.569
2018-12-20 | 12:30 | 2017-12-20 12:30 | 7.569
2018-12-20 | 13:00 | 2017-12-20 13:00 | 7.569
2018-12-20 | 13:30 | 2017-12-20 13:30 | 7.569
2018-12-20 | 14:00 | 2017-12-20 14:00 | 7.569
2018-12-20 | 14:30 | 2017-12-20 14:30 | 7.594
2018-12-20 | 15:00 | 2017-12-20 15:00 | 7.619
2018-12-20 | 15:30 | 2017-12-20 15:30 | 7.619
2018-12-20 | 16:00 | 2017-12-20 16:00 | 7.619
2018-12-20 | 16:30 | 2017-12-20 16:30 | 7.594
2018-12-20 | 17:00 | 2017-12-20 17:00 | 7.569
2018-12-20 | 17:30 | 2017-12-20 17:30 | 7.544
2018-12-20 | 18:00 | 2017-12-20 18:00 | 7.519
2018-12-20 | 18:30 | 2017-12-20 18:30 | 7.469
2018-12-20 | 19:00 | 2017-12-20 19:00 | 7.419
2018-12-20 | 19:30 | 2017-12-20 19:30 | 7.393
2018-12-20 | 20:00 | 2017-12-20 20:00 | 7.368
2018-12-20 | 20:30 | 2017-12-20 20:30 | 7.318
2018-12-20 | 21:00 | 2017-12-20 21:00 | 7.268
2018-12-20 | 21:30 | 2017-12-20 21:30 | 7.242
2018-12-20 | 22:00 | 2017-12-20 22:00 | 7.192
2018-12-20 | 22:30 | 2017-12-20 22:30 | 7.142
2018-12-20 | 23:00 | 2017-12-20 23:00 | 7.116
2018-12-20 | 23:30 | 2017-12-20 23:30 | 7.066 | 7.7435 | 7.066 | 8.319 | 0.38473 | 1.253
2018-12-21 | 0:00 | 2017-12-21 | 7.015
2018-12-21 | 0:30 | 2017-12-21 00:30 | 6.99
2018-12-21 | 1:00 | 2017-12-21 01:00 | 6.94
2018-12-21 | 1:30 | 2017-12-21 01:30 | 6.914
2018-12-21 | 2:00 | 2017-12-21 02:00 | 6.889
2018-12-21 | 2:30 | 2017-12-21 02:30 | 6.864
2018-12-21 | 3:00 | 2017-12-21 03:00 | 6.864
2018-12-21 | 3:30 | 2017-12-21 03:30 | 6.813
2018-12-21 | 4:00 | 2017-12-21 04:00 | 6.788
2018-12-21 | 4:30 | 2017-12-21 04:30 | 6.763
2018-12-21 | 5:00 | 2017-12-21 05:00 | 6.763
2018-12-21 | 5:30 | 2017-12-21 05:30 | 6.737
2018-12-21 | 6:00 | 2017-12-21 06:00 | 6.712
2018-12-21 | 6:30 | 2017-12-21 06:30 | 6.661
2018-12-21 | 7:00 | 2017-12-21 07:00 | 6.636
2018-12-21 | 7:30 | 2017-12-21 07:30 | 6.611
2018-12-21 | 8:00 | 2017-12-21 08:00 | 6.611
2018-12-21 | 8:30 | 2017-12-21 08:30 | 6.56
2018-12-21 | 9:00 | 2017-12-21 09:00 | 6.56
2018-12-21 | 9:30 | 2017-12-21 09:30 | 6.56
2018-12-21 | 10:00 | 2017-12-21 10:00 | 6.56
2018-12-21 | 10:30 | 2017-12-21 10:30 | 6.56
2018-12-21 | 11:00 | 2017-12-21 11:00 | 6.56
2018-12-21 | 11:30 | 2017-12-21 11:30 | 6.56
2018-12-21 | 12:00 | 2017-12-21 12:00 | 6.56
2018-12-21 | 12:30 | 2017-12-21 12:30 | 6.585
2018-12-21 | 13:00 | 2017-12-21 13:00 | 6.611
2018-12-21 | 13:30 | 2017-12-21 13:30 | 6.611
2018-12-21 | 14:00 | 2017-12-21 14:00 | 6.636
2018-12-21 | 14:30 | 2017-12-21 14:30 | 6.661
2018-12-21 | 15:00 | 2017-12-21 15:00 | 6.687
2018-12-21 | 15:30 | 2017-12-21 15:30 | 6.737
2018-12-21 | 16:00 | 2017-12-21 16:00 | 6.788
2018-12-21 | 16:30 | 2017-12-21 16:30 | 6.813
2018-12-21 | 17:00 | 2017-12-21 17:00 | 6.864
2018-12-21 | 17:30 | 2017-12-21 17:30 | 6.889
2018-12-21 | 18:00 | 2017-12-21 18:00 | 6.914
2018-12-21 | 18:30 | 2017-12-21 18:30 | 6.94
2018-12-21 | 19:00 | 2017-12-21 19:00 | 6.965
2018-12-21 | 19:30 | 2017-12-21 19:30 | 7.015
2018-12-21 | 20:00 | 2017-12-21 20:00 | 7.015
2018-12-21 | 20:30 | 2017-12-21 20:30 | 7.041
2018-12-21 | 21:00 | 2017-12-21 21:00 | 7.041
2018-12-21 | 21:30 | 2017-12-21 21:30 | 7.041
2018-12-21 | 22:00 | 2017-12-21 22:00 | 7.066
2018-12-21 | 22:30 | 2017-12-21 22:30 | 7.066
2018-12-21 | 23:00 | 2017-12-21 23:00 | 7.091
2018-12-21 | 23:30 | 2017-12-21 23:30 | 7.091 | 6.7962 | 6.56 | 7.091 | 0.18183 | 0.531
2018-12-22 | 0:00 | 2017-12-22 | 7.116
2018-12-22 | 0:30 | 2017-12-22 00:30 | 7.116
2018-12-22 | 1:00 | 2017-12-22 01:00 | 7.142
2018-12-22 | 1:30 | 2017-12-22 01:30 | 7.167
2018-12-22 | 2:00 | 2017-12-22 02:00 | 7.167
2018-12-22 | 2:30 | 2017-12-22 02:30 | 7.192
2018-12-22 | 3:00 | 2017-12-22 03:00 | 7.217
2018-12-22 | 3:30 | 2017-12-22 03:30 | 7.217
2018-12-22 | 4:00 | 2017-12-22 04:00 | 7.242
2018-12-22 | 4:30 | 2017-12-22 04:30 | 7.268
2018-12-22 | 5:00 | 2017-12-22 05:00 | 7.268
2018-12-22 | 5:30 | 2017-12-22 05:30 | 7.293
2018-12-22 | 6:00 | 2017-12-22 06:00 | 7.293
2018-12-22 | 6:30 | 2017-12-22 06:30 | 7.318
2018-12-22 | 7:00 | 2017-12-22 07:00 | 7.318
2018-12-22 | 7:30 | 2017-12-22 07:30 | 7.318
2018-12-22 | 8:00 | 2017-12-22 08:00 | 7.343
2018-12-22 | 8:30 | 2017-12-22 08:30 | 7.343
2018-12-22 | 9:00 | 2017-12-22 09:00 | 7.343
2018-12-22 | 9:30 | 2017-12-22 09:30 | 7.343
2018-12-22 | 10:00 | 2017-12-22 10:00 | 7.368
2018-12-22 | 10:30 | 2017-12-22 10:30 | 7.368
2018-12-22 | 11:00 | 2017-12-22 11:00 | 7.393
2018-12-22 | 11:30 | 2017-12-22 11:30 | 7.419
2018-12-22 | 12:00 | 2017-12-22 12:00 | 7.419
2018-12-22 | 12:30 | 2017-12-22 12:30 | 7.469
2018-12-22 | 13:00 | 2017-12-22 13:00 | 7.494
2018-12-22 | 13:30 | 2017-12-22 13:30 | 7.519
2018-12-22 | 14:00 | 2017-12-22 14:00 | 7.519
2018-12-22 | 14:30 | 2017-12-22 14:30 | 7.544
2018-12-22 | 15:00 | 2017-12-22 15:00 | 7.569
2018-12-22 | 15:30 | 2017-12-22 15:30 | 7.569
2018-12-22 | 16:00 | 2017-12-22 16:00 | 7.594
2018-12-22 | 16:30 | 2017-12-22 16:30 | 7.594
2018-12-22 | 17:00 | 2017-12-22 17:00 | 7.594
2018-12-22 | 17:30 | 2017-12-22 17:30 | 7.594
2018-12-22 | 18:00 | 2017-12-22 18:00 | 7.594
2018-12-22 | 18:30 | 2017-12-22 18:30 | 7.594
2018-12-22 | 19:00 | 2017-12-22 19:00 | 7.569
2018-12-22 | 19:30 | 2017-12-22 19:30 | 7.569
2018-12-22 | 20:00 | 2017-12-22 20:00 | 7.544
2018-12-22 | 20:30 | 2017-12-22 20:30 | 7.519
2018-12-22 | 21:00 | 2017-12-22 21:00 | 7.494
2018-12-22 | 21:30 | 2017-12-22 21:30 | 7.469
2018-12-22 | 22:00 | 2017-12-22 22:00 | 7.469
2018-12-22 | 22:30 | 2017-12-22 22:30 | 7.444
2018-12-22 | 23:00 | 2017-12-22 23:00 | 7.419
2018-12-22 | 23:30 | 2017-12-22 23:30 | 7.393 | 7.3985 | 7.116 | 7.594 | 0.14758 | 0.478
2018-12-23 | 0:00 | 2017-12-23 | 7.343
2018-12-23 | 0:30 | 2017-12-23 00:30 | 7.318
2018-12-23 | 1:00 | 2017-12-23 01:00 | 7.293
2018-12-23 | 1:30 | 2017-12-23 01:30 | 7.242
2018-12-23 | 2:00 | 2017-12-23 02:00 | 7.167
2018-12-23 | 2:30 | 2017-12-23 02:30 | 7.091
2018-12-23 | 3:00 | 2017-12-23 03:00 | 7.066
2018-12-23 | 3:30 | 2017-12-23 03:30 | 7.015
2018-12-23 | 4:00 | 2017-12-23 04:00 | 6.965
2018-12-23 | 4:30 | 2017-12-23 04:30 | 6.889
2018-12-23 | 5:00 | 2017-12-23 05:00 | 6.813
2018-12-23 | 5:30 | 2017-12-23 05:30 | 6.763
2018-12-23 | 6:00 | 2017-12-23 06:00 | 6.712
2018-12-23 | 6:30 | 2017-12-23 06:30 | 6.661
2018-12-23 | 7:00 | 2017-12-23 07:00 | 6.585
2018-12-23 | 7:30 | 2017-12-23 07:30 | 6.535
2018-12-23 | 8:00 | 2017-12-23 08:00 | 6.509
2018-12-23 | 8:30 | 2017-12-23 08:30 | 6.458
2018-12-23 | 9:00 | 2017-12-23 09:00 | 6.433
2018-12-23 | 9:30 | 2017-12-23 09:30 | 6.408
2018-12-23 | 10:00 | 2017-12-23 10:00 | 6.382
2018-12-23 | 10:30 | 2017-12-23 10:30 | 6.357
2018-12-23 | 11:00 | 2017-12-23 11:00 | 6.331
2018-12-23 | 11:30 | 2017-12-23 11:30 | 6.331
2018-12-23 | 12:00 | 2017-12-23 12:00 | 6.331
2018-12-23 | 12:30 | 2017-12-23 12:30 | 6.331
2018-12-23 | 13:00 | 2017-12-23 13:00 | 6.357
2018-12-23 | 13:30 | 2017-12-23 13:30 | 6.357
2018-12-23 | 14:00 | 2017-12-23 14:00 | 6.357
2018-12-23 | 14:30 | 2017-12-23 14:30 | 6.357
2018-12-23 | 15:00 | 2017-12-23 15:00 | 6.357
2018-12-23 | 15:30 | 2017-12-23 15:30 | 6.331
2018-12-23 | 16:00 | 2017-12-23 16:00 | 6.331
2018-12-23 | 16:30 | 2017-12-23 16:30 | 6.306
2018-12-23 | 17:00 | 2017-12-23 17:00 | 6.281
2018-12-23 | 17:30 | 2017-12-23 17:30 | 6.23
2018-12-23 | 18:00 | 2017-12-23 18:00 | 6.204
2018-12-23 | 18:30 | 2017-12-23 18:30 | 6.179
2018-12-23 | 19:00 | 2017-12-23 19:00 | 6.153
2018-12-23 | 19:30 | 2017-12-23 19:30 | 6.128
2018-12-23 | 20:00 | 2017-12-23 20:00 | 6.102
2018-12-23 | 20:30 | 2017-12-23 20:30 | 6.077
2018-12-23 | 21:00 | 2017-12-23 21:00 | 6.051
2018-12-23 | 21:30 | 2017-12-23 21:30 | 6
2018-12-23 | 22:00 | 2017-12-23 22:00 | 6
2018-12-23 | 22:30 | 2017-12-23 22:30 | 5.949
2018-12-23 | 23:00 | 2017-12-23 23:00 | 5.949
2018-12-23 | 23:30 | 2017-12-23 23:30 | 5.898 | 6.4851 | 5.898 | 7.343 | 0.39897 | 1.445
2018-12-24 | 0:00 | 2017-12-24 | 5.872
2018-12-24 | 0:30 | 2017-12-24 00:30 | 5.847
2018-12-24 | 1:00 | 2017-12-24 01:00 | 5.796
2018-12-24 | 1:30 | 2017-12-24 01:30 | 5.796
2018-12-24 | 2:00 | 2017-12-24 02:00 | 5.77
2018-12-24 | 2:30 | 2017-12-24 02:30 | 5.745
2018-12-24 | 3:00 | 2017-12-24 03:00 | 5.693
2018-12-24 | 3:30 | 2017-12-24 03:30 | 5.668
2018-12-24 | 4:00 | 2017-12-24 04:00 | 5.616
2018-12-24 | 4:30 | 2017-12-24 04:30 | 5.591
2018-12-24 | 5:00 | 2017-12-24 05:00 | 5.565
2018-12-24 | 5:30 | 2017-12-24 05:30 | 5.565
2018-12-24 | 6:00 | 2017-12-24 06:00 | 5.539
2018-12-24 | 6:30 | 2017-12-24 06:30 | 5.514
2018-12-24 | 7:00 | 2017-12-24 07:00 | 5.514
2018-12-24 | 7:30 | 2017-12-24 07:30 | 5.514
2018-12-24 | 8:00 | 2017-12-24 08:00 | 5.514
2018-12-24 | 8:30 | 2017-12-24 08:30 | 5.514
2018-12-24 | 9:00 | 2017-12-24 09:00 | 5.488
2018-12-24 | 9:30 | 2017-12-24 09:30 | 5.488
2018-12-24 | 10:00 | 2017-12-24 10:00 | 5.488
2018-12-24 | 10:30 | 2017-12-24 10:30 | 5.488
2018-12-24 | 11:00 | 2017-12-24 11:00 | 5.488
2018-12-24 | 11:30 | 2017-12-24 11:30 | 5.514
2018-12-24 | 12:00 | 2017-12-24 12:00 | 5.514
2018-12-24 | 12:30 | 2017-12-24 12:30 | 5.514
2018-12-24 | 13:00 | 2017-12-24 13:00 | 5.514
2018-12-24 | 13:30 | 2017-12-24 13:30 | 5.514
2018-12-24 | 14:00 | 2017-12-24 14:00 | 5.514
2018-12-24 | 14:30 | 2017-12-24 14:30 | 5.514
2018-12-24 | 15:00 | 2017-12-24 15:00 | 5.514
2018-12-24 | 15:30 | 2017-12-24 15:30 | 5.514
2018-12-24 | 16:00 | 2017-12-24 16:00 | 5.488
2018-12-24 | 16:30 | 2017-12-24 16:30 | 5.488
2018-12-24 | 17:00 | 2017-12-24 17:00 | 5.488
2018-12-24 | 17:30 | 2017-12-24 17:30 | 5.488
2018-12-24 | 18:00 | 2017-12-24 18:00 | 5.514
2018-12-24 | 18:30 | 2017-12-24 18:30 | 5.514
2018-12-24 | 19:00 | 2017-12-24 19:00 | 5.488
2018-12-24 | 19:30 | 2017-12-24 19:30 | 5.36
2018-12-24 | 20:00 | 2017-12-24 20:00 | 5.334
2018-12-24 | 20:30 | 2017-12-24 20:30 | 5.334
2018-12-24 | 21:00 | 2017-12-24 21:00 | 5.334
2018-12-24 | 21:30 | 2017-12-24 21:30 | 5.36
2018-12-24 | 22:00 | 2017-12-24 22:00 | 5.385
2018-12-24 | 22:30 | 2017-12-24 22:30 | 5.411
2018-12-24 | 23:00 | 2017-12-24 23:00 | 5.411
2018-12-24 | 23:30 | 2017-12-24 23:30 | 5.437 | 5.5319 | 5.334 | 5.872 | 0.12838 | 0.538
2018-12-25 | 0:00 | 2017-12-25 | 5.462
2018-12-25 | 0:30 | 2017-12-25 00:30 | 5.488
2018-12-25 | 1:00 | 2017-12-25 01:00 | 5.539
2018-12-25 | 1:30 | 2017-12-25 01:30 | 5.565
2018-12-25 | 2:00 | 2017-12-25 02:00 | 5.591
2018-12-25 | 2:30 | 2017-12-25 02:30 | 5.616
2018-12-25 | 3:00 | 2017-12-25 03:00 | 5.642
2018-12-25 | 3:30 | 2017-12-25 03:30 | 5.642
2018-12-25 | 4:00 | 2017-12-25 04:00 | 5.642
2018-12-25 | 4:30 | 2017-12-25 04:30 | 5.642
2018-12-25 | 5:00 | 2017-12-25 05:00 | 5.642
2018-12-25 | 5:30 | 2017-12-25 05:30 | 5.693
2018-12-25 | 6:00 | 2017-12-25 06:00 | 5.693
2018-12-25 | 6:30 | 2017-12-25 06:30 | 5.693
2018-12-25 | 7:00 | 2017-12-25 07:00 | 5.693
2018-12-25 | 7:30 | 2017-12-25 07:30 | 5.693
2018-12-25 | 8:00 | 2017-12-25 08:00 | 5.719
2018-12-25 | 8:30 | 2017-12-25 08:30 | 5.745
2018-12-25 | 9:00 | 2017-12-25 09:00 | 5.77
2018-12-25 | 9:30 | 2017-12-25 09:30 | 5.821
2018-12-25 | 10:00 | 2017-12-25 10:00 | 5.872
2018-12-25 | 10:30 | 2017-12-25 10:30 | 5.924
2018-12-25 | 11:00 | 2017-12-25 11:00 | 6
2018-12-25 | 11:30 | 2017-12-25 11:30 | 6.051
2018-12-25 | 12:00 | 2017-12-25 12:00 | 6.128
2018-12-25 | 12:30 | 2017-12-25 12:30 | 6.179
2018-12-25 | 13:00 | 2017-12-25 13:00 | 6.255
2018-12-25 | 13:30 | 2017-12-25 13:30 | 6.281
2018-12-25 | 14:00 | 2017-12-25 14:00 | 6.331
2018-12-25 | 14:30 | 2017-12-25 14:30 | 6.357
2018-12-25 | 15:00 | 2017-12-25 15:00 | 6.408
2018-12-25 | 15:30 | 2017-12-25 15:30 | 6.408
2018-12-25 | 16:00 | 2017-12-25 16:00 | 6.408
2018-12-25 | 16:30 | 2017-12-25 16:30 | 6.433
2018-12-25 | 17:00 | 2017-12-25 17:00 | 6.408
2018-12-25 | 17:30 | 2017-12-25 17:30 | 6.382
2018-12-25 | 18:00 | 2017-12-25 18:00 | 6.382
2018-12-25 | 18:30 | 2017-12-25 18:30 | 6.331
2018-12-25 | 19:00 | 2017-12-25 19:00 | 6.306
2018-12-25 | 19:30 | 2017-12-25 19:30 | 6.281
2018-12-25 | 20:00 | 2017-12-25 20:00 | 6.281
2018-12-25 | 20:30 | 2017-12-25 20:30 | 6.255
2018-12-25 | 21:00 | 2017-12-25 21:00 | 6.204
2018-12-25 | 21:30 | 2017-12-25 21:30 | 6.153
2018-12-25 | 22:00 | 2017-12-25 22:00 | 6.128
2018-12-25 | 22:30 | 2017-12-25 22:30 | 6.102
2018-12-25 | 23:00 | 2017-12-25 23:00 | 6.077
2018-12-25 | 23:30 | 2017-12-25 23:30 | 6.026 | 5.9863 | 5.462 | 6.433 | 0.31703 | 0.971
2018-12-26 | 0:00 | 2017-12-26 | 6
2018-12-26 | 0:30 | 2017-12-26 00:30 | 5.975
2018-12-26 | 1:00 | 2017-12-26 01:00 | 5.949
2018-12-26 | 1:30 | 2017-12-26 01:30 | 5.924
2018-12-26 | 2:00 | 2017-12-26 02:00 | 5.949
2018-12-26 | 2:30 | 2017-12-26 02:30 | 5.949
2018-12-26 | 3:00 | 2017-12-26 03:00 | 5.975
2018-12-26 | 3:30 | 2017-12-26 03:30 | 5.949
2018-12-26 | 4:00 | 2017-12-26 04:00 | 5.898
2018-12-26 | 4:30 | 2017-12-26 04:30 | 5.821
2018-12-26 | 5:00 | 2017-12-26 05:00 | 5.77
2018-12-26 | 5:30 | 2017-12-26 05:30 | 5.745
2018-12-26 | 6:00 | 2017-12-26 06:00 | 5.693
2018-12-26 | 6:30 | 2017-12-26 06:30 | 5.668
2018-12-26 | 7:00 | 2017-12-26 07:00 | 5.642
2018-12-26 | 7:30 | 2017-12-26 07:30 | 5.591
2018-12-26 | 8:00 | 2017-12-26 08:00 | 5.565
2018-12-26 | 8:30 | 2017-12-26 08:30 | 5.539
2018-12-26 | 9:00 | 2017-12-26 09:00 | 5.514
2018-12-26 | 9:30 | 2017-12-26 09:30 | 5.514
2018-12-26 | 10:00 | 2017-12-26 10:00 | 5.514
2018-12-26 | 10:30 | 2017-12-26 10:30 | 5.514
2018-12-26 | 11:00 | 2017-12-26 11:00 | 5.488
2018-12-26 | 11:30 | 2017-12-26 11:30 | 5.539
2018-12-26 | 12:00 | 2017-12-26 12:00 | 5.642
2018-12-26 | 12:30 | 2017-12-26 12:30 | 5.668
2018-12-26 | 13:00 | 2017-12-26 13:00 | 5.668
2018-12-26 | 13:30 | 2017-12-26 13:30 | 5.668
2018-12-26 | 14:00 | 2017-12-26 14:00 | 5.642
2018-12-26 | 14:30 | 2017-12-26 14:30 | 5.668
2018-12-26 | 15:00 | 2017-12-26 15:00 | 5.693
2018-12-26 | 15:30 | 2017-12-26 15:30 | 5.693
2018-12-26 | 16:00 | 2017-12-26 16:00 | 5.642
2018-12-26 | 16:30 | 2017-12-26 16:30 | 5.616
2018-12-26 | 17:00 | 2017-12-26 17:00 | 5.591
2018-12-26 | 17:30 | 2017-12-26 17:30 | 5.565
2018-12-26 | 18:00 | 2017-12-26 18:00 | 5.539
2018-12-26 | 18:30 | 2017-12-26 18:30 | 5.539
2018-12-26 | 19:00 | 2017-12-26 19:00 | 5.514
2018-12-26 | 19:30 | 2017-12-26 19:30 | 5.514
2018-12-26 | 20:00 | 2017-12-26 20:00 | 5.514
2018-12-26 | 20:30 | 2017-12-26 20:30 | 5.514
2018-12-26 | 21:00 | 2017-12-26 21:00 | 5.514
2018-12-26 | 21:30 | 2017-12-26 21:30 | 5.514
2018-12-26 | 22:00 | 2017-12-26 22:00 | 5.539
2018-12-26 | 22:30 | 2017-12-26 22:30 | 5.539
2018-12-26 | 23:00 | 2017-12-26 23:00 | 5.539
2018-12-26 | 23:30 | 2017-12-26 23:30 | 5.539 | 5.6616 | 5.488 | 6 | 0.16071 | 0.512
2018-12-27 | 0:00 | 2017-12-27 | 5.539
2018-12-27 | 0:30 | 2017-12-27 00:30 | 5.539
2018-12-27 | 1:00 | 2017-12-27 01:00 | 5.514
2018-12-27 | 1:30 | 2017-12-27 01:30 | 5.514
2018-12-27 | 2:00 | 2017-12-27 02:00 | 5.514
2018-12-27 | 2:30 | 2017-12-27 02:30 | 5.514
2018-12-27 | 3:00 | 2017-12-27 03:00 | 5.539
2018-12-27 | 3:30 | 2017-12-27 03:30 | 5.539
2018-12-27 | 4:00 | 2017-12-27 04:00 | 5.539
2018-12-27 | 4:30 | 2017-12-27 04:30 | 5.565
2018-12-27 | 5:00 | 2017-12-27 05:00 | 5.591
2018-12-27 | 5:30 | 2017-12-27 05:30 | 5.591
2018-12-27 | 6:00 | 2017-12-27 06:00 | 5.616
2018-12-27 | 6:30 | 2017-12-27 06:30 | 5.642
2018-12-27 | 7:00 | 2017-12-27 07:00 | 5.668
2018-12-27 | 7:30 | 2017-12-27 07:30 | 5.668
2018-12-27 | 8:00 | 2017-12-27 08:00 | 5.693
2018-12-27 | 8:30 | 2017-12-27 08:30 | 5.719
2018-12-27 | 9:00 | 2017-12-27 09:00 | 5.745
2018-12-27 | 9:30 | 2017-12-27 09:30 | 5.796
2018-12-27 | 10:00 | 2017-12-27 10:00 | 5.872
2018-12-27 | 10:30 | 2017-12-27 10:30 | 5.924
2018-12-27 | 11:00 | 2017-12-27 11:00 | 6
2018-12-27 | 11:30 | 2017-12-27 11:30 | 6.077
2018-12-27 | 12:00 | 2017-12-27 12:00 | 6.179
2018-12-27 | 12:30 | 2017-12-27 12:30 | 6.255
2018-12-27 | 13:00 | 2017-12-27 13:00 | 6.306
2018-12-27 | 13:30 | 2017-12-27 13:30 | 6.382
2018-12-27 | 14:00 | 2017-12-27 14:00 | 6.458
2018-12-27 | 14:30 | 2017-12-27 14:30 | 6.509
2018-12-27 | 15:00 | 2017-12-27 15:00 | 6.535
2018-12-27 | 15:30 | 2017-12-27 15:30 | 6.535
2018-12-27 | 16:00 | 2017-12-27 16:00 | 6.56
2018-12-27 | 16:30 | 2017-12-27 16:30 | 6.56
2018-12-27 | 17:00 | 2017-12-27 17:00 | 6.56
2018-12-27 | 17:30 | 2017-12-27 17:30 | 6.56
2018-12-27 | 18:00 | 2017-12-27 18:00 | 6.56
2018-12-27 | 18:30 | 2017-12-27 18:30 | 6.56
2018-12-27 | 19:00 | 2017-12-27 19:00 | 6.56
2018-12-27 | 19:30 | 2017-12-27 19:30 | 6.585
2018-12-27 | 20:00 | 2017-12-27 20:00 | 6.585
2018-12-27 | 20:30 | 2017-12-27 20:30 | 6.611
2018-12-27 | 21:00 | 2017-12-27 21:00 | 6.611
2018-12-27 | 21:30 | 2017-12-27 21:30 | 6.636
2018-12-27 | 22:00 | 2017-12-27 22:00 | 6.661
2018-12-27 | 22:30 | 2017-12-27 22:30 | 6.687
2018-12-27 | 23:00 | 2017-12-27 23:00 | 6.712
2018-12-27 | 23:30 | 2017-12-27 23:30 | 6.712 | 6.0999 | 5.514 | 6.712 | 0.46556 | 1.198
2018-12-28 | 0:00 | 2017-12-28 | 6.763
2018-12-28 | 0:30 | 2017-12-28 00:30 | 6.788
2018-12-28 | 1:00 | 2017-12-28 01:00 | 6.813
2018-12-28 | 1:30 | 2017-12-28 01:30 | 6.864
2018-12-28 | 2:00 | 2017-12-28 02:00 | 6.889
2018-12-28 | 2:30 | 2017-12-28 02:30 | 6.94
2018-12-28 | 3:00 | 2017-12-28 03:00 | 6.965
2018-12-28 | 3:30 | 2017-12-28 03:30 | 7.015
2018-12-28 | 4:00 | 2017-12-28 04:00 | 7.041
2018-12-28 | 4:30 | 2017-12-28 04:30 | 7.091
2018-12-28 | 5:00 | 2017-12-28 05:00 | 7.116
2018-12-28 | 5:30 | 2017-12-28 05:30 | 7.167
2018-12-28 | 6:00 | 2017-12-28 06:00 | 7.192
2018-12-28 | 6:30 | 2017-12-28 06:30 | 7.217
2018-12-28 | 7:00 | 2017-12-28 07:00 | 7.242
2018-12-28 | 7:30 | 2017-12-28 07:30 | 7.268
2018-12-28 | 8:00 | 2017-12-28 08:00 | 7.293
2018-12-28 | 8:30 | 2017-12-28 08:30 | 7.318
2018-12-28 | 9:00 | 2017-12-28 09:00 | 7.343
2018-12-28 | 9:30 | 2017-12-28 09:30 | 7.368
2018-12-28 | 10:00 | 2017-12-28 10:00 | 7.419
2018-12-28 | 10:30 | 2017-12-28 10:30 | 7.469
2018-12-28 | 11:00 | 2017-12-28 11:00 | 7.519
2018-12-28 | 11:30 | 2017-12-28 11:30 | 7.519
2018-12-28 | 12:00 | 2017-12-28 12:00 | 7.544
2018-12-28 | 12:30 | 2017-12-28 12:30 | 7.569
2018-12-28 | 13:00 | 2017-12-28 13:00 | 7.594
2018-12-28 | 13:30 | 2017-12-28 13:30 | 7.619
2018-12-28 | 14:00 | 2017-12-28 14:00 | 7.619
2018-12-28 | 14:30 | 2017-12-28 14:30 | 7.645
2018-12-28 | 15:00 | 2017-12-28 15:00 | 7.645
2018-12-28 | 15:30 | 2017-12-28 15:30 | 7.67
2018-12-28 | 16:00 | 2017-12-28 16:00 | 7.67
2018-12-28 | 16:30 | 2017-12-28 16:30 | 7.645
2018-12-28 | 17:00 | 2017-12-28 17:00 | 7.645
2018-12-28 | 17:30 | 2017-12-28 17:30 | 7.67
2018-12-28 | 18:00 | 2017-12-28 18:00 | 7.67
2018-12-28 | 18:30 | 2017-12-28 18:30 | 7.67
2018-12-28 | 19:00 | 2017-12-28 19:00 | 7.67
2018-12-28 | 19:30 | 2017-12-28 19:30 | 7.645
2018-12-28 | 20:00 | 2017-12-28 20:00 | 7.645
2018-12-28 | 20:30 | 2017-12-28 20:30 | 7.645
2018-12-28 | 21:00 | 2017-12-28 21:00 | 7.645
2018-12-28 | 21:30 | 2017-12-28 21:30 | 7.645
2018-12-28 | 22:00 | 2017-12-28 22:00 | 7.645
2018-12-28 | 22:30 | 2017-12-28 22:30 | 7.67
2018-12-28 | 23:00 | 2017-12-28 23:00 | 7.67
2018-12-28 | 23:30 | 2017-12-28 23:30 | 7.695 | 7.3973 | 6.763 | 7.695 | 0.29928 | 0.932
2018-12-29 | 0:00 | 2017-12-29 | 7.72
2018-12-29 | 0:30 | 2017-12-29 00:30 | 7.77
2018-12-29 | 1:00 | 2017-12-29 01:00 | 7.82
2018-12-29 | 1:30 | 2017-12-29 01:30 | 7.845
2018-12-29 | 2:00 | 2017-12-29 02:00 | 7.895
2018-12-29 | 2:30 | 2017-12-29 02:30 | 7.945
2018-12-29 | 3:00 | 2017-12-29 03:00 | 7.945
2018-12-29 | 3:30 | 2017-12-29 03:30 | 7.97
2018-12-29 | 4:00 | 2017-12-29 04:00 | 7.995
2018-12-29 | 4:30 | 2017-12-29 04:30 | 7.995
2018-12-29 | 5:00 | 2017-12-29 05:00 | 7.995
2018-12-29 | 5:30 | 2017-12-29 05:30 | 7.995
2018-12-29 | 6:00 | 2017-12-29 06:00 | 7.995
2018-12-29 | 6:30 | 2017-12-29 06:30 | 7.995
2018-12-29 | 7:00 | 2017-12-29 07:00 | 7.995
2018-12-29 | 7:30 | 2017-12-29 07:30 | 7.995
2018-12-29 | 8:00 | 2017-12-29 08:00 | 8.02
2018-12-29 | 8:30 | 2017-12-29 08:30 | 8.045
2018-12-29 | 9:00 | 2017-12-29 09:00 | 8.07
2018-12-29 | 9:30 | 2017-12-29 09:30 | 8.12
2018-12-29 | 10:00 | 2017-12-29 10:00 | 8.17
2018-12-29 | 10:30 | 2017-12-29 10:30 | 8.17
2018-12-29 | 11:00 | 2017-12-29 11:00 | 8.17
2018-12-29 | 11:30 | 2017-12-29 11:30 | 8.195
2018-12-29 | 12:00 | 2017-12-29 12:00 | 8.195
2018-12-29 | 12:30 | 2017-12-29 12:30 | 8.22
2018-12-29 | 13:00 | 2017-12-29 13:00 | 8.27
2018-12-29 | 13:30 | 2017-12-29 13:30 | 8.295
2018-12-29 | 14:00 | 2017-12-29 14:00 | 8.319
2018-12-29 | 14:30 | 2017-12-29 14:30 | 8.344
2018-12-29 | 15:00 | 2017-12-29 15:00 | 8.369
2018-12-29 | 15:30 | 2017-12-29 15:30 | 8.394
2018-12-29 | 16:00 | 2017-12-29 16:00 | 8.419
2018-12-29 | 16:30 | 2017-12-29 16:30 | 8.419
2018-12-29 | 17:00 | 2017-12-29 17:00 | 8.469
2018-12-29 | 17:30 | 2017-12-29 17:30 | 8.519
2018-12-29 | 18:00 | 2017-12-29 18:00 | 8.543
2018-12-29 | 18:30 | 2017-12-29 18:30 | 8.568
2018-12-29 | 19:00 | 2017-12-29 19:00 | 8.593
2018-12-29 | 19:30 | 2017-12-29 19:30 | 8.618
2018-12-29 | 20:00 | 2017-12-29 20:00 | 8.618
2018-12-29 | 20:30 | 2017-12-29 20:30 | 8.593
2018-12-29 | 21:00 | 2017-12-29 21:00 | 8.593
2018-12-29 | 21:30 | 2017-12-29 21:30 | 8.568
2018-12-29 | 22:00 | 2017-12-29 22:00 | 8.568
2018-12-29 | 22:30 | 2017-12-29 22:30 | 8.543
2018-12-29 | 23:00 | 2017-12-29 23:00 | 8.543
2018-12-29 | 23:30 | 2017-12-29 23:30 | 8.519 | 8.2277 | 7.72 | 8.618 | 0.26907 | 0.898
2018-12-30 | 0:00 | 2017-12-30 | 8.519
2018-12-30 | 0:30 | 2017-12-30 00:30 | 8.494
2018-12-30 | 1:00 | 2017-12-30 01:00 | 8.494
2018-12-30 | 1:30 | 2017-12-30 01:30 | 8.469
2018-12-30 | 2:00 | 2017-12-30 02:00 | 8.469
2018-12-30 | 2:30 | 2017-12-30 02:30 | 8.469
2018-12-30 | 3:00 | 2017-12-30 03:00 | 8.469
2018-12-30 | 3:30 | 2017-12-30 03:30 | 8.469
2018-12-30 | 4:00 | 2017-12-30 04:00 | 8.469
2018-12-30 | 4:30 | 2017-12-30 04:30 | 8.469
2018-12-30 | 5:00 | 2017-12-30 05:00 | 8.494
2018-12-30 | 5:30 | 2017-12-30 05:30 | 8.494
2018-12-30 | 6:00 | 2017-12-30 06:00 | 8.494
2018-12-30 | 6:30 | 2017-12-30 06:30 | 8.469
2018-12-30 | 7:00 | 2017-12-30 07:00 | 8.444
2018-12-30 | 7:30 | 2017-12-30 07:30 | 8.419
2018-12-30 | 8:00 | 2017-12-30 08:00 | 8.419
2018-12-30 | 8:30 | 2017-12-30 08:30 | 8.419
2018-12-30 | 9:00 | 2017-12-30 09:00 | 8.419
2018-12-30 | 9:30 | 2017-12-30 09:30 | 8.369
2018-12-30 | 10:00 | 2017-12-30 10:00 | 8.369
2018-12-30 | 10:30 | 2017-12-30 10:30 | 8.369
2018-12-30 | 11:00 | 2017-12-30 11:00 | 8.369
2018-12-30 | 11:30 | 2017-12-30 11:30 | 8.419
2018-12-30 | 12:00 | 2017-12-30 12:00 | 8.494
2018-12-30 | 12:30 | 2017-12-30 12:30 | 8.568
2018-12-30 | 13:00 | 2017-12-30 13:00 | 8.618
2018-12-30 | 13:30 | 2017-12-30 13:30 | 8.593
2018-12-30 | 14:00 | 2017-12-30 14:00 | 8.618
2018-12-30 | 14:30 | 2017-12-30 14:30 | 8.593
2018-12-30 | 15:00 | 2017-12-30 15:00 | 8.593
2018-12-30 | 15:30 | 2017-12-30 15:30 | 8.568
2018-12-30 | 16:00 | 2017-12-30 16:00 | 8.568
2018-12-30 | 16:30 | 2017-12-30 16:30 | 8.543
2018-12-30 | 17:00 | 2017-12-30 17:00 | 8.494
2018-12-30 | 17:30 | 2017-12-30 17:30 | 8.419
2018-12-30 | 18:00 | 2017-12-30 18:00 | 8.369
2018-12-30 | 18:30 | 2017-12-30 18:30 | 8.295
2018-12-30 | 19:00 | 2017-12-30 19:00 | 8.22
2018-12-30 | 19:30 | 2017-12-30 19:30 | 8.145
2018-12-30 | 20:00 | 2017-12-30 20:00 | 8.095
2018-12-30 | 20:30 | 2017-12-30 20:30 | 8.02
2018-12-30 | 21:00 | 2017-12-30 21:00 | 7.97
2018-12-30 | 21:30 | 2017-12-30 21:30 | 7.895
2018-12-30 | 22:00 | 2017-12-30 22:00 | 7.845
2018-12-30 | 22:30 | 2017-12-30 22:30 | 7.82
2018-12-30 | 23:00 | 2017-12-30 23:00 | 7.795
2018-12-30 | 23:30 | 2017-12-30 23:30 | 7.77 | 8.368 | 7.77 | 8.618 | 0.23424 | 0.848
2018-12-31 | 0:00 | 2017-12-31 | 7.77
2018-12-31 | 0:30 | 2017-12-31 00:30 | 7.745
2018-12-31 | 1:00 | 2017-12-31 01:00 | 7.72
2018-12-31 | 1:30 | 2017-12-31 01:30 | 7.695
2018-12-31 | 2:00 | 2017-12-31 02:00 | 7.645
2018-12-31 | 2:30 | 2017-12-31 02:30 | 7.594
2018-12-31 | 3:00 | 2017-12-31 03:00 | 7.569
2018-12-31 | 3:30 | 2017-12-31 03:30 | 7.544
2018-12-31 | 4:00 | 2017-12-31 04:00 | 7.519
2018-12-31 | 4:30 | 2017-12-31 04:30 | 7.519
2018-12-31 | 5:00 | 2017-12-31 05:00 | 7.494
2018-12-31 | 5:30 | 2017-12-31 05:30 | 7.469
2018-12-31 | 6:00 | 2017-12-31 06:00 | 7.419
2018-12-31 | 6:30 | 2017-12-31 06:30 | 7.419
2018-12-31 | 7:00 | 2017-12-31 07:00 | 7.368
2018-12-31 | 7:30 | 2017-12-31 07:30 | 7.343
2018-12-31 | 8:00 | 2017-12-31 08:00 | 7.318
2018-12-31 | 8:30 | 2017-12-31 08:30 | 7.343
2018-12-31 | 9:00 | 2017-12-31 09:00 | 7.368
2018-12-31 | 9:30 | 2017-12-31 09:30 | 7.393
2018-12-31 | 10:00 | 2017-12-31 10:00 | 7.419
2018-12-31 | 10:30 | 2017-12-31 10:30 | 7.444
2018-12-31 | 11:00 | 2017-12-31 11:00 | 7.469
2018-12-31 | 11:30 | 2017-12-31 11:30 | 7.519
2018-12-31 | 12:00 | 2017-12-31 12:00 | 7.544
2018-12-31 | 12:30 | 2017-12-31 12:30 | 7.569
2018-12-31 | 13:00 | 2017-12-31 13:00 | 7.619
2018-12-31 | 13:30 | 2017-12-31 13:30 | 7.645
2018-12-31 | 14:00 | 2017-12-31 14:00 | 7.67
2018-12-31 | 14:30 | 2017-12-31 14:30 | 7.695
2018-12-31 | 15:00 | 2017-12-31 15:00 | 7.745
2018-12-31 | 15:30 | 2017-12-31 15:30 | 7.77
2018-12-31 | 16:00 | 2017-12-31 16:00 | 7.795
2018-12-31 | 16:30 | 2017-12-31 16:30 | 7.795
2018-12-31 | 17:00 | 2017-12-31 17:00 | 7.795
2018-12-31 | 17:30 | 2017-12-31 17:30 | 7.795
2018-12-31 | 18:00 | 2017-12-31 18:00 | 7.795
2018-12-31 | 18:30 | 2017-12-31 18:30 | 7.795
2018-12-31 | 19:00 | 2017-12-31 19:00 | 7.77
2018-12-31 | 19:30 | 2017-12-31 19:30 | 7.77
2018-12-31 | 20:00 | 2017-12-31 20:00 | 7.745
2018-12-31 | 20:30 | 2017-12-31 20:30 | 7.745
2018-12-31 | 21:00 | 2017-12-31 21:00 | 7.745
2018-12-31 | 21:30 | 2017-12-31 21:30 | 7.72
2018-12-31 | 22:00 | 2017-12-31 22:00 | 7.72
2018-12-31 | 22:30 | 2017-12-31 22:30 | 7.695
2018-12-31 | 23:00 | 2017-12-31 23:00 | 7.67
2018-12-31 | 23:30 | 2017-12-31 23:30 | 7.67 | 7.6121 | 7.318 | 7.795 | 0.15225 | 0.477

## JAN
Julian Date | Date | D_mean | D_min | D_max | D_sd | D_range | AWAT | AWMINT | AWMT
1 | 2018-01-01 | 6.1998 | 5.591 | 6.661 | 0.3297 | 1.07 | 6.9023 | 6.4387 | 7.2953
2 | 2018-01-02 | 5.37 | 4.869 | 5.642 | 0.19112 | 0.773 | 6.7225 | 6.2189 | 7.1063
3 | 2018-01-03 | 4.3835 | 4.011 | 4.869 | 0.20014 | 0.858 | 6.2997 | 5.8041 | 6.717
4 | 2018-01-04 | 3.8491 | 3.617 | 4.063 | 0.14161 | 0.446 | 5.8325 | 5.3547 | 6.2376
5 | 2018-01-05 | 3.3963 | 3.142 | 3.643 | 0.15375 | 0.501 | 5.23 | 4.7653 | 5.6194
6 | 2018-01-06 | 3.4501 | 3.274 | 3.696 | 0.15841 | 0.422 | 4.7123 | 4.3394 | 5.0517
7 | 2018-01-07 | 3.4711 | 3.354 | 3.617 | 0.061656 | 0.263 | 4.3028 | 3.9797 | 4.5987
8 | 2018-01-08 | 4.346 | 3.591 | 4.973 | 0.38005 | 1.382 | 4.038 | 3.694 | 4.3576
9 | 2018-01-09 | 4.9234 | 4.766 | 5.154 | 0.098814 | 0.388 | 3.9742 | 3.6793 | 4.2879
10 | 2018-01-10 | 5.214 | 4.999 | 5.565 | 0.17909 | 0.566 | 4.0928 | 3.8204 | 4.3873
11 | 2018-01-11 | 4.5097 | 4.246 | 4.947 | 0.20558 | 0.701 | 4.1872 | 3.9103 | 4.5136
12 | 2018-01-12 | 3.979 | 3.722 | 4.246 | 0.1355 | 0.524 | 4.2705 | 3.9931 | 4.5997
13 | 2018-01-13 | 3.7546 | 3.354 | 4.141 | 0.25602 | 0.787 | 4.314 | 4.0046 | 4.6633
14 | 2018-01-14 | 3.9101 | 3.696 | 4.115 | 0.16762 | 0.419 | 4.3767 | 4.0534 | 4.7344
15 | 2018-01-15 | 4.0091 | 3.801 | 4.272 | 0.13119 | 0.471 | 4.3285 | 4.0834 | 4.6343
16 | 2018-01-16 | 4.8278 | 4.22 | 5.334 | 0.42176 | 1.114 | 4.3149 | 4.0054 | 4.66
17 | 2018-01-17 | 6.2275 | 5.308 | 6.99 | 0.54759 | 1.682 | 4.4597 | 4.0496 | 4.8636
18 | 2018-01-18 | 7.4354 | 6.636 | 7.82 | 0.3266 | 1.184 | 4.8776 | 4.391 | 5.274
19 | 2018-01-19 | 7.7321 | 7.368 | 7.995 | 0.19136 | 0.627 | 5.4138 | 4.9119 | 5.8096
20 | 2018-01-20 | 7.7184 | 7.619 | 7.895 | 0.077454 | 0.276 | 5.9801 | 5.5211 | 6.3459
21 | 2018-01-21 | 7.7185 | 7.519 | 7.945 | 0.14157 | 0.426 | 6.5241 | 6.0673 | 6.893
22 | 2018-01-22 | 7.5588 | 7.217 | 7.72 | 0.14089 | 0.503 | 7.0312 | 6.5553 | 7.3856
23 | 2018-01-23 | 6.9569 | 6.585 | 7.192 | 0.163 | 0.607 | 7.3354 | 6.8931 | 7.651
24 | 2018-01-24 | 6.5589 | 5.898 | 7.066 | 0.44408 | 1.168 | 7.3827 | 6.9774 | 7.6619
25 | 2018-01-25 | 7.3468 | 6.99 | 7.82 | 0.30025 | 0.83 | 7.3701 | 7.028 | 7.6619
26 | 2018-01-26 | 7.4147 | 7.142 | 7.795 | 0.22048 | 0.653 | 7.3247 | 6.9957 | 7.6333
27 | 2018-01-27 | 7.2589 | 6.914 | 7.569 | 0.23278 | 0.655 | 7.2591 | 6.895 | 7.5867
28 | 2018-01-28 | 7.4512 | 7.167 | 7.845 | 0.22939 | 0.678 | 7.2209 | 6.8447 | 7.5724
29 | 2018-01-29 | 7.6223 | 7.242 | 7.92 | 0.25834 | 0.678 | 7.23 | 6.8483 | 7.601
30 | 2018-01-30 | 7.6178 | 7.393 | 7.82 | 0.1316 | 0.427 | 7.3244 | 6.9637 | 7.6907
31 | 2018-01-31 | 6.6869 | 5.847 | 7.368 | 0.41438 | 1.521 | 7.3427 | 6.9564 | 7.7339
| MEAN | 5.7709 | 5.3903 | 6.1193 |  | 0.72903 | 5.7411 | 5.3562 | 6.0912
| MIN | 3.3963 | 3.142 | 3.617 |  | 0.263 | 3.9742 | 3.6793 | 4.2879
| MAX | 7.7321 | 7.619 | 7.995 |  | 1.682 | 7.3827 | 7.028 | 7.7339
| SD | 1.6248 | 1.5976 | 1.6403 |  | 0.36199 | 1.345 | 1.31 | 1.3503
| N | 31 | 31 | 31 |  | 31 | 31 | 31 | 31

## FEB
Julian Date | Date | D_mean | D_min | D_max | D_sd | D_range | AWAT | AWMINT | AWMT
32 | 2018-02-01 | 5.3786 | 4.947 | 5.796 | 0.21292 | 0.849 | 7.0615 | 6.6646 | 7.4447
33 | 2018-02-02 | 4.5341 | 4.22 | 4.947 | 0.18499 | 0.727 | 6.65 | 6.2471 | 7.0379
34 | 2018-02-03 | 4.7411 | 4.194 | 5.616 | 0.4978 | 1.422 | 6.2903 | 5.8586 | 6.7589
35 | 2018-02-04 | 6.4062 | 5.693 | 6.712 | 0.26326 | 1.019 | 6.141 | 5.648 | 6.597
36 | 2018-02-05 | 5.744 | 4.714 | 6.433 | 0.52194 | 1.719 | 5.8727 | 5.2869 | 6.3846
37 | 2018-02-06 | 5.3183 | 4.895 | 5.719 | 0.29187 | 0.824 | 5.5442 | 4.93 | 6.0844
38 | 2018-02-07 | 5.6308 | 5.282 | 6.153 | 0.29781 | 0.871 | 5.3933 | 4.8493 | 5.9109
39 | 2018-02-08 | 6.1075 | 5.668 | 6.585 | 0.31728 | 0.917 | 5.4974 | 4.9523 | 6.0236
40 | 2018-02-09 | 7.5973 | 6.56 | 8.195 | 0.49296 | 1.635 | 5.935 | 5.2866 | 6.4876
41 | 2018-02-10 | 7.8385 | 7.393 | 8.02 | 0.193 | 0.627 | 6.3775 | 5.7436 | 6.831
42 | 2018-02-11 | 7.189 | 6.889 | 7.569 | 0.23229 | 0.68 | 6.4894 | 5.9144 | 6.9534
43 | 2018-02-12 | 6.9825 | 6.661 | 7.494 | 0.27198 | 0.833 | 6.6663 | 6.1926 | 7.105
44 | 2018-02-13 | 6.8719 | 6.306 | 7.444 | 0.43017 | 1.138 | 6.8882 | 6.3941 | 7.3514
45 | 2018-02-14 | 7.4548 | 6.94 | 7.945 | 0.42844 | 1.005 | 7.1488 | 6.631 | 7.6074
46 | 2018-02-15 | 8.2348 | 7.97 | 8.668 | 0.16563 | 0.698 | 7.4527 | 6.9599 | 7.905
47 | 2018-02-16 | 8.5522 | 8.295 | 8.767 | 0.12423 | 0.472 | 7.5891 | 7.2077 | 7.9867
48 | 2018-02-17 | 8.2483 | 8.02 | 8.519 | 0.14555 | 0.499 | 7.6477 | 7.2973 | 8.058
49 | 2018-02-18 | 8.1073 | 7.82 | 8.444 | 0.19185 | 0.624 | 7.7788 | 7.4303 | 8.183
50 | 2018-02-19 | 7.5247 | 7.217 | 7.795 | 0.10242 | 0.578 | 7.8563 | 7.5097 | 8.226
51 | 2018-02-20 | 7.8635 | 7.569 | 8.22 | 0.23504 | 0.651 | 7.9979 | 7.6901 | 8.3369
52 | 2018-02-21 | 7.823 | 7.419 | 8.145 | 0.20199 | 0.726 | 8.0505 | 7.7586 | 8.3654
53 | 2018-02-22 | 6.9277 | 6.382 | 7.368 | 0.28276 | 0.986 | 7.8638 | 7.5317 | 8.1797
54 | 2018-02-23 | 6.2744 | 5.924 | 6.687 | 0.25864 | 0.763 | 7.5384 | 7.193 | 7.8826
55 | 2018-02-24 | 5.9064 | 5.385 | 6.153 | 0.18841 | 0.768 | 7.2038 | 6.8166 | 7.5446
56 | 2018-02-25 | 5.7909 | 5.282 | 6.179 | 0.3328 | 0.897 | 6.8729 | 6.454 | 7.221
57 | 2018-02-26 | 6.0942 | 5.36 | 6.56 | 0.31372 | 1.2 | 6.6686 | 6.1887 | 7.0446
58 | 2018-02-27 | 5.7979 | 5.282 | 6.331 | 0.40181 | 1.049 | 6.3735 | 5.862 | 6.7747
59 | 2018-02-28 | 6.3188 | 5.821 | 6.788 | 0.39857 | 0.967 | 6.1586 | 5.6337 | 6.5809
| MEAN | 6.6878 | 6.2181 | 7.1161 |  | 0.898 | 6.8217 | 6.3619 | 7.2452
| MIN | 4.5341 | 4.194 | 4.947 |  | 0.472 | 5.3933 | 4.8493 | 5.9109
| MAX | 8.5522 | 8.295 | 8.767 |  | 1.719 | 8.0505 | 7.7586 | 8.3654
| SD | 1.1249 | 1.1981 | 1.0594 |  | 0.30727 | 0.80163 | 0.8902 | 0.74783
| N | 28 | 28 | 28 |  | 28 | 28 | 28 | 28

## MAR
Julian Date | Date | D_mean | D_min | D_max | D_sd | D_range | AWAT | AWMINT | AWMT
60 | 2018-03-01 | 7.1521 | 6.737 | 7.619 | 0.32289 | 0.882 | 6.1907 | 5.6844 | 6.6167
61 | 2018-03-02 | 7.4236 | 7.167 | 7.695 | 0.19561 | 0.528 | 6.3548 | 5.862 | 6.7607
62 | 2018-03-03 | 7.4861 | 7.268 | 7.544 | 0.07234 | 0.276 | 6.5805 | 6.131 | 6.9594
63 | 2018-03-04 | 7.1636 | 7.066 | 7.217 | 0.041491 | 0.151 | 6.7766 | 6.3859 | 7.1077
64 | 2018-03-05 | 6.5454 | 6.23 | 7.066 | 0.26386 | 0.836 | 6.8411 | 6.5101 | 7.18
65 | 2018-03-06 | 6.4558 | 6.382 | 6.611 | 0.073704 | 0.229 | 6.9351 | 6.6673 | 7.22
66 | 2018-03-07 | 6.5969 | 6.458 | 6.763 | 0.062092 | 0.305 | 6.9748 | 6.7583 | 7.2164
67 | 2018-03-08 | 7.1361 | 6.788 | 7.368 | 0.19422 | 0.58 | 6.9725 | 6.7656 | 7.1806
68 | 2018-03-09 | 7.6235 | 7.368 | 7.895 | 0.18672 | 0.527 | 7.0011 | 6.7943 | 7.2091
69 | 2018-03-10 | 8.0638 | 7.845 | 8.27 | 0.13413 | 0.425 | 7.0836 | 6.8767 | 7.3129
70 | 2018-03-11 | 8.231 | 7.945 | 8.494 | 0.20692 | 0.549 | 7.2361 | 7.0023 | 7.4953
71 | 2018-03-12 | 8.616 | 8.344 | 8.99 | 0.2597 | 0.646 | 7.5319 | 7.3043 | 7.7701
72 | 2018-03-13 | 8.7934 | 8.693 | 8.891 | 0.043514 | 0.198 | 7.8658 | 7.6344 | 8.0959
73 | 2018-03-14 | 8.9545 | 8.742 | 9.213 | 0.1059 | 0.471 | 8.2026 | 7.9607 | 8.4459
74 | 2018-03-15 | 8.8243 | 8.444 | 9.188 | 0.19209 | 0.744 | 8.4438 | 8.1973 | 8.7059
75 | 2018-03-16 | 8.223 | 7.795 | 8.742 | 0.29479 | 0.947 | 8.5294 | 8.2583 | 8.8269
76 | 2018-03-17 | 7.9676 | 7.494 | 8.369 | 0.29544 | 0.875 | 8.5157 | 8.2081 | 8.841
77 | 2018-03-18 | 8.2141 | 7.469 | 8.717 | 0.32226 | 1.248 | 8.5133 | 8.1401 | 8.8729
78 | 2018-03-19 | 7.7426 | 7.142 | 8.295 | 0.41092 | 1.153 | 8.3885 | 7.9684 | 8.7736
79 | 2018-03-20 | 7.9937 | 7.594 | 8.369 | 0.29966 | 0.775 | 8.2742 | 7.8114 | 8.699
80 | 2018-03-21 | 8.7375 | 8.27 | 9.287 | 0.38014 | 1.017 | 8.2433 | 7.744 | 8.7096
81 | 2018-03-22 | 8.6163 | 7.995 | 8.916 | 0.26801 | 0.921 | 8.2135 | 7.6799 | 8.6707
82 | 2018-03-23 | 8.1748 | 7.82 | 8.668 | 0.27981 | 0.848 | 8.2067 | 7.6834 | 8.6601
83 | 2018-03-24 | 8.4998 | 8.22 | 8.891 | 0.19016 | 0.671 | 8.2827 | 7.7871 | 8.7347
84 | 2018-03-25 | 8.3192 | 7.995 | 8.817 | 0.26255 | 0.822 | 8.2977 | 7.8623 | 8.749
85 | 2018-03-26 | 8.1525 | 7.945 | 8.369 | 0.16431 | 0.424 | 8.3563 | 7.977 | 8.7596
86 | 2018-03-27 | 8.3197 | 7.87 | 8.693 | 0.25622 | 0.823 | 8.4028 | 8.0164 | 8.8059
87 | 2018-03-28 | 8.5563 | 8.319 | 8.717 | 0.12466 | 0.398 | 8.3769 | 8.0234 | 8.7244
88 | 2018-03-29 | 8.5402 | 8.319 | 8.817 | 0.16481 | 0.498 | 8.3661 | 8.0697 | 8.7103
89 | 2018-03-30 | 8.698 | 8.419 | 9.163 | 0.25127 | 0.744 | 8.4408 | 8.1553 | 8.781
90 | 2018-03-31 | 8.7874 | 8.394 | 9.262 | 0.28185 | 0.868 | 8.4819 | 8.1801 | 8.834
| MEAN | 8.0196 | 7.6947 | 8.3521 |  | 0.65739 | 7.7703 | 7.4226 | 8.1106
| MIN | 6.4558 | 6.23 | 6.611 |  | 0.151 | 6.1907 | 5.6844 | 6.6167
| MAX | 8.9545 | 8.742 | 9.287 |  | 1.248 | 8.5294 | 8.2583 | 8.8729
| SD | 0.7146 | 0.69205 | 0.7638 |  | 0.28162 | 0.7677 | 0.76784 | 0.79409
| N | 31 | 31 | 31 |  | 31 | 31 | 31 | 31

## APR
Julian Date | Date | D_mean | D_min | D_max | D_sd | D_range | AWAT | AWMINT | AWMT
91 | 2018-04-01 | 8.9528 | 8.668 | 9.41 | 0.23932 | 0.742 | 8.5724 | 8.2763 | 8.9187
92 | 2018-04-02 | 8.5653 | 8.12 | 9.163 | 0.29436 | 1.043 | 8.6314 | 8.3013 | 9.0321
93 | 2018-04-03 | 7.9837 | 7.167 | 8.668 | 0.45469 | 1.501 | 8.5834 | 8.2009 | 9.0286
94 | 2018-04-04 | 8.4892 | 7.87 | 9.064 | 0.43622 | 1.194 | 8.5738 | 8.1367 | 9.0781
95 | 2018-04-05 | 8.6247 | 8.494 | 8.742 | 0.074921 | 0.248 | 8.5859 | 8.1617 | 9.0674
96 | 2018-04-06 | 8.9267 | 8.568 | 9.41 | 0.30138 | 0.842 | 8.6185 | 8.183 | 9.1027
97 | 2018-04-07 | 8.8091 | 8.12 | 9.089 | 0.24433 | 0.969 | 8.6216 | 8.1439 | 9.078
98 | 2018-04-08 | 8.1979 | 7.544 | 8.841 | 0.34549 | 1.297 | 8.5138 | 7.9833 | 8.9967
99 | 2018-04-09 | 8.1436 | 7.569 | 8.817 | 0.42774 | 1.248 | 8.4536 | 7.9046 | 8.9473
100 | 2018-04-10 | 8.2 | 7.795 | 8.767 | 0.32376 | 0.972 | 8.4845 | 7.9943 | 8.9614
101 | 2018-04-11 | 8.1711 | 7.217 | 8.941 | 0.63637 | 1.724 | 8.439 | 7.901 | 8.9439
102 | 2018-04-12 | 8.6784 | 8.394 | 9.089 | 0.22179 | 0.695 | 8.4467 | 7.8867 | 8.9934
103 | 2018-04-13 | 8.376 | 8.145 | 8.717 | 0.1948 | 0.572 | 8.368 | 7.8263 | 8.8944
104 | 2018-04-14 | 8.2094 | 7.444 | 8.841 | 0.34285 | 1.397 | 8.2823 | 7.7297 | 8.859
105 | 2018-04-15 | 8.2846 | 7.645 | 9.238 | 0.50362 | 1.593 | 8.2947 | 7.7441 | 8.9157
106 | 2018-04-16 | 8.7308 | 7.845 | 9.682 | 0.69519 | 1.837 | 8.3786 | 7.7836 | 9.0393
107 | 2018-04-17 | 9.1831 | 8.717 | 9.534 | 0.28956 | 0.817 | 8.5191 | 7.9153 | 9.1489
108 | 2018-04-18 | 9.6689 | 9.163 | 10.614 | 0.49222 | 1.451 | 8.733 | 8.1933 | 9.3879
109 | 2018-04-19 | 9.3649 | 9.04 | 9.756 | 0.25512 | 0.716 | 8.8311 | 8.2856 | 9.4831
110 | 2018-04-20 | 9.3304 | 8.841 | 9.829 | 0.30107 | 0.988 | 8.9675 | 8.385 | 9.642
111 | 2018-04-21 | 9.1814 | 8.07 | 10.32 | 0.80123 | 2.25 | 9.1063 | 8.4744 | 9.8533
112 | 2018-04-22 | 9.6056 | 9.336 | 9.952 | 0.16559 | 0.616 | 9.295 | 8.716 | 9.9553
113 | 2018-04-23 | 9.2441 | 8.817 | 9.46 | 0.16184 | 0.643 | 9.3684 | 8.8549 | 9.9236
114 | 2018-04-24 | 8.7787 | 8.494 | 9.114 | 0.20987 | 0.62 | 9.3106 | 8.823 | 9.8636
115 | 2018-04-25 | 8.9541 | 8.519 | 9.336 | 0.31282 | 0.817 | 9.2085 | 8.731 | 9.681
116 | 2018-04-26 | 9.193 | 8.693 | 9.608 | 0.24908 | 0.915 | 9.1839 | 8.6814 | 9.6599
117 | 2018-04-27 | 8.8728 | 8.419 | 9.558 | 0.38472 | 1.139 | 9.1185 | 8.6211 | 9.6211
118 | 2018-04-28 | 8.8392 | 8.369 | 9.558 | 0.39967 | 1.189 | 9.0697 | 8.6639 | 9.5123
119 | 2018-04-29 | 8.5083 | 7.72 | 9.089 | 0.46999 | 1.369 | 8.9129 | 8.433 | 9.389
120 | 2018-04-30 | 8.9594 | 8.618 | 9.435 | 0.26678 | 0.817 | 8.8722 | 8.4046 | 9.3854
| MEAN | 8.7676 | 8.2474 | 9.3214 |  | 1.074 | 8.7448 | 8.2447 | 9.2788
| MIN | 7.9837 | 7.167 | 8.668 |  | 0.248 | 8.2823 | 7.7297 | 8.859
| MAX | 9.6689 | 9.336 | 10.614 |  | 2.25 | 9.3684 | 8.8549 | 9.9553
| SD | 0.45522 | 0.57173 | 0.47448 |  | 0.43588 | 0.3313 | 0.34013 | 0.35508
| N | 30 | 30 | 30 |  | 30 | 30 | 30 | 30

## MAY
Julian Date | Date | D_mean | D_min | D_max | D_sd | D_range | AWAT | AWMINT | AWMT
121 | 2018-05-01 | 8.7835 | 8.543 | 8.941 | 0.14805 | 0.398 | 8.8729 | 8.4116 | 9.3607
122 | 2018-05-02 | 9.3957 | 8.916 | 9.756 | 0.34409 | 0.84 | 8.936 | 8.4683 | 9.4207
123 | 2018-05-03 | 10.2116 | 9.608 | 11.151 | 0.52665 | 1.543 | 9.0815 | 8.599 | 9.6411
124 | 2018-05-04 | 10.3543 | 10.001 | 11.078 | 0.28058 | 1.077 | 9.2931 | 8.825 | 9.8583
125 | 2018-05-05 | 10.0451 | 9.312 | 10.443 | 0.27302 | 1.131 | 9.4654 | 8.9597 | 9.9847
126 | 2018-05-06 | 9.3103 | 8.643 | 10.173 | 0.45878 | 1.53 | 9.58 | 9.0916 | 10.1396
127 | 2018-05-07 | 9.2353 | 8.419 | 10.222 | 0.56892 | 1.803 | 9.6194 | 9.0631 | 10.252
128 | 2018-05-08 | 9.3651 | 8.469 | 10.345 | 0.65161 | 1.876 | 9.7025 | 9.0526 | 10.4526
129 | 2018-05-09 | 9.628 | 8.717 | 10.687 | 0.66996 | 1.97 | 9.7357 | 9.0241 | 10.5856
130 | 2018-05-10 | 10.1206 | 9.558 | 10.98 | 0.46951 | 1.422 | 9.7227 | 9.017 | 10.5611
131 | 2018-05-11 |  |  |  | #DIV/0!
132 | 2018-05-12 | 8.8699 | 8.593 | 9.213 | 0.14018 | 0.62 | 9.4215 | 8.7332 | 10.27
133 | 2018-05-13 | 8.9779 | 8.519 | 9.41 | 0.31175 | 0.891 | 9.3661 | 8.7125 | 10.1428
134 | 2018-05-14 | 9.2359 | 8.99 | 9.509 | 0.2064 | 0.519 | 9.3662 | 8.8077 | 10.024
135 | 2018-05-15 | 9.1576 | 8.965 | 9.41 | 0.13202 | 0.445 | 9.3316 | 8.8903 | 9.8682
136 | 2018-05-16 | 9.0628 | 8.767 | 9.238 | 0.13623 | 0.471 | 9.2374 | 8.8987 | 9.6267
137 | 2018-05-17 | 9.4942 | 9.213 | 9.78 | 0.20077 | 0.567 | 9.133 | 8.8412 | 9.4267
138 | 2018-05-18 | 9.7256 | 9.04 | 10.369 | 0.42847 | 1.329 | 9.2177 | 8.8696 | 9.5613
139 | 2018-05-19 | 9.9848 | 9.386 | 10.59 | 0.43649 | 1.204 | 9.377 | 8.9829 | 9.758
140 | 2018-05-20 | 10.2873 | 10.001 | 10.785 | 0.24815 | 0.784 | 9.564 | 9.1946 | 9.9544
141 | 2018-05-21 | 10.7759 | 10.1 | 11.686 | 0.5548 | 1.586 | 9.784 | 9.3531 | 10.2654
142 | 2018-05-22 | 11.2569 | 10.296 | 12.389 | 0.70455 | 2.093 | 10.0839 | 9.5433 | 10.691
143 | 2018-05-23 | 10.9704 | 10.369 | 11.443 | 0.25935 | 1.074 | 10.3564 | 9.7721 | 11.006
144 | 2018-05-24 | 10.3141 | 10.001 | 10.687 | 0.20705 | 0.686 | 10.4736 | 9.8847 | 11.1356
145 | 2018-05-25 | 10.234 | 9.485 | 11.102 | 0.5351 | 1.617 | 10.5462 | 9.9483 | 11.2403
146 | 2018-05-26 | 10.5314 | 9.558 | 11.613 | 0.69745 | 2.055 | 10.6243 | 9.9729 | 11.3864
147 | 2018-05-27 | 10.9777 | 10.565 | 11.783 | 0.41736 | 1.218 | 10.7229 | 10.0534 | 11.529
148 | 2018-05-28 | 10.7067 | 10.541 | 10.956 | 0.12233 | 0.415 | 10.713 | 10.1164 | 11.4247
149 | 2018-05-29 | 10.5555 | 10.418 | 10.712 | 0.092405 | 0.294 | 10.6128 | 10.1339 | 11.1851
150 | 2018-05-30 | 10.512 | 10.271 | 10.712 | 0.1384 | 0.441 | 10.5473 | 10.1199 | 11.0807
151 | 2018-05-31 | 10.5997 | 9.928 | 11.151 | 0.42611 | 1.223 | 10.5881 | 10.1094 | 11.147
| MEAN | 9.956 | 9.4397 | 10.5438 |  | 1.1041 | 9.7692 | 9.2483 | 10.366
| MIN | 8.7835 | 8.419 | 8.941 |  | 0.294 | 8.8729 | 8.4116 | 9.3607
| MAX | 11.2569 | 10.565 | 12.389 |  | 2.093 | 10.7229 | 10.1339 | 11.529
| SD | 0.70536 | 0.70213 | 0.85624 |  | 0.55519 | 0.59433 | 0.55871 | 0.67514
| N | 30 | 30 | 30 |  | 30 | 30 | 30 | 30

## JUN
Julian Date | Date | D_mean | D_min | D_max | D_sd | D_range | AWAT | AWMINT | AWMT
152 | 2018-06-01 | 10.9422 | 10.736 | 11.297 | 0.15559 | 0.561 | 10.6893 | 10.2881 | 11.1749
153 | 2018-06-02 | 11.0366 | 10.785 | 11.492 | 0.21985 | 0.707 | 10.7615 | 10.4634 | 11.1576
154 | 2018-06-03 | 11.0829 | 10.492 | 11.88 | 0.39446 | 1.388 | 10.7765 | 10.453 | 11.1714
155 | 2018-06-04 | 10.6413 | 10.1 | 11.565 | 0.48786 | 1.465 | 10.7672 | 10.39 | 11.2584
156 | 2018-06-05 | 10.4046 | 9.361 | 11.443 | 0.7301 | 2.082 | 10.7456 | 10.239 | 11.3629
157 | 2018-06-06 | 10.959 | 10.026 | 12.025 | 0.68185 | 1.999 | 10.8095 | 10.204 | 11.5504
158 | 2018-06-07 | 11.2404 | 10.516 | 12.292 | 0.52517 | 1.776 | 10.901 | 10.288 | 11.7134
159 | 2018-06-08 | 11.1386 | 10.736 | 11.297 | 0.12398 | 0.561 | 10.9291 | 10.288 | 11.7134
160 | 2018-06-09 | 10.6607 | 10.296 | 10.98 | 0.20223 | 0.684 | 10.8754 | 10.2181 | 11.6403
161 | 2018-06-10 | 10.3882 | 9.829 | 11.053 | 0.37407 | 1.224 | 10.7761 | 10.1234 | 11.5221
162 | 2018-06-11 | 10.7397 | 10.222 | 11.443 | 0.40323 | 1.221 | 10.7902 | 10.1409 | 11.5047
163 | 2018-06-12 | 10.7869 | 10.638 | 11.005 | 0.12495 | 0.367 | 10.8448 | 10.3233 | 11.4421
164 | 2018-06-13 | 10.7686 | 10.492 | 11.175 | 0.22931 | 0.683 | 10.8176 | 10.3899 | 11.3207
165 | 2018-06-14 | 10.7516 | 10.296 | 11.37 | 0.37906 | 1.074 | 10.7478 | 10.3584 | 11.189
166 | 2018-06-15 | 11.0514 | 10.761 | 11.37 | 0.21345 | 0.609 | 10.7353 | 10.362 | 11.1994
167 | 2018-06-16 | 11.0569 | 10.663 | 11.37 | 0.15739 | 0.707 | 10.7919 | 10.4144 | 11.2551
168 | 2018-06-17 | 10.6708 | 10.124 | 11.102 | 0.31394 | 0.978 | 10.8323 | 10.4566 | 11.2621
169 | 2018-06-18 | 11.4 | 10.883 | 12.074 | 0.39689 | 1.191 | 10.9266 | 10.551 | 11.3523
170 | 2018-06-19 | 12.095 | 11.516 | 12.896 | 0.49281 | 1.38 | 11.1135 | 10.6764 | 11.6224
171 | 2018-06-20 | 12.0209 | 11.565 | 12.292 | 0.1751 | 0.727 | 11.2924 | 10.8297 | 11.782
172 | 2018-06-21 | 11.5967 | 11.297 | 12.098 | 0.25801 | 0.801 | 11.4131 | 10.9727 | 11.886
173 | 2018-06-22 | 11.6196 | 10.712 | 12.606 | 0.61771 | 1.894 | 11.4943 | 10.9657 | 12.0626
174 | 2018-06-23 | 12.0416 | 11.078 | 13.161 | 0.74441 | 2.083 | 11.6349 | 11.025 | 12.3184
175 | 2018-06-24 | 12.9451 | 11.734 | 14.146 | 0.95625 | 2.412 | 11.9598 | 11.255 | 12.7533
176 | 2018-06-25 | 13.4315 | 12.992 | 14.266 | 0.40315 | 1.274 | 12.25 | 11.5563 | 13.0664
177 | 2018-06-26 | 12.693 | 12.292 | 12.968 | 0.16668 | 0.676 | 12.3355 | 11.6671 | 13.0767
178 | 2018-06-27 | 12.4707 | 12.025 | 13.209 | 0.38865 | 1.184 | 12.3997 | 11.7329 | 13.2077
179 | 2018-06-28 | 12.2786 | 12.122 | 12.582 | 0.14569 | 0.46 | 12.4972 | 11.8507 | 13.2769
180 | 2018-06-29 | 12.4378 | 11.904 | 13.257 | 0.46524 | 1.353 | 12.6141 | 12.021 | 13.3699
181 | 2018-06-30 | 12.1985 | 12.001 | 12.34 | 0.094778 | 0.339 | 12.6365 | 12.1529 | 13.2526
| MEAN | 11.4517 | 10.9398 | 12.0685 |  | 1.1287 | 11.272 | 10.7552 | 11.8822
| MIN | 10.3882 | 9.361 | 10.98 |  | 0.339 | 10.6893 | 10.1234 | 11.1576
| MAX | 13.4315 | 12.992 | 14.266 |  | 2.412 | 12.6365 | 12.1529 | 13.3699
| SD | 0.81738 | 0.83852 | 0.9175 |  | 0.56888 | 0.67467 | 0.61839 | 0.763
| N | 30 | 30 | 30 |  | 30 | 30 | 30 | 30

## JUL
Julian Date | Date | D_mean | D_min | D_max | D_sd | D_range | AWAT | AWMINT | AWMT
182 | 2018-07-01 | 12.0309 | 11.783 | 12.509 | 0.21726 | 0.726 | 12.5059 | 12.1599 | 13.0187
183 | 2018-07-02 | 12.2329 | 11.759 | 13.016 | 0.42602 | 1.257 | 12.3346 | 11.9837 | 12.8401
184 | 2018-07-03 | 12.2205 | 11.807 | 12.871 | 0.28866 | 1.064 | 12.2671 | 11.9144 | 12.8263
185 | 2018-07-04 | 12.0371 | 11.589 | 12.847 | 0.4497 | 1.258 | 12.2052 | 11.8521 | 12.7746
186 | 2018-07-05 | 12.1745 | 11.516 | 13.04 | 0.54788 | 1.524 | 12.1903 | 11.7656 | 12.84
187 | 2018-07-06 | 12.4102 | 11.953 | 13.185 | 0.41931 | 1.232 | 12.1864 | 11.7726 | 12.8297
188 | 2018-07-07 | 12.2708 | 11.88 | 12.871 | 0.3172 | 0.991 | 12.1967 | 11.7553 | 12.9056
189 | 2018-07-08 | 12.3458 | 11.54 | 13.281 | 0.57663 | 1.741 | 12.2417 | 11.7206 | 13.0159
190 | 2018-07-09 | 12.6322 | 12.171 | 13.449 | 0.42104 | 1.278 | 12.2987 | 11.7794 | 13.0777
191 | 2018-07-10 | 12.5937 | 12.122 | 13.209 | 0.32667 | 1.087 | 12.3521 | 11.8244 | 13.126
192 | 2018-07-11 | 12.1859 | 11.565 | 12.968 | 0.44577 | 1.403 | 12.3733 | 11.821 | 13.1433
193 | 2018-07-12 | 12.289 | 11.856 | 12.944 | 0.36308 | 1.088 | 12.3897 | 11.8696 | 13.1296
194 | 2018-07-13 | 12.4694 | 12.001 | 13.088 | 0.3467 | 1.087 | 12.3981 | 11.8764 | 13.1157
195 | 2018-07-14 | 12.075 | 11.2 | 13.016 | 0.60028 | 1.816 | 12.3701 | 11.7793 | 13.1364
196 | 2018-07-15 | 12.0292 | 11.492 | 12.63 | 0.3736 | 1.138 | 12.3249 | 11.7724 | 13.0434
197 | 2018-07-16 | 12.2215 | 11.54 | 13.064 | 0.51301 | 1.524 | 12.2662 | 11.6823 | 12.9884
198 | 2018-07-17 | 12.1526 | 11.297 | 13.088 | 0.59436 | 1.791 | 12.2032 | 11.5644 | 12.9711
199 | 2018-07-18 | 12.3962 | 11.613 | 13.281 | 0.56727 | 1.668 | 12.2333 | 11.5713 | 13.0159
200 | 2018-07-19 | 12.5701 | 11.856 | 13.377 | 0.49408 | 1.521 | 12.2734 | 11.5713 | 13.0777
201 | 2018-07-20 | 12.7823 | 12.437 | 13.209 | 0.23698 | 0.772 | 12.3181 | 11.6336 | 13.095
202 | 2018-07-21 | 12.6563 | 11.832 | 13.594 | 0.61408 | 1.762 | 12.4012 | 11.7239 | 13.1776
203 | 2018-07-22 | 13.497 | 12.678 | 14.553 | 0.71181 | 1.875 | 12.6109 | 11.8933 | 13.4523
204 | 2018-07-23 | 13.5133 | 13.064 | 14.194 | 0.32876 | 1.13 | 12.7954 | 12.111 | 13.6137
205 | 2018-07-24 | 13.4109 | 12.871 | 14.266 | 0.49032 | 1.395 | 12.9752 | 12.3359 | 13.782
206 | 2018-07-25 | 13.4986 | 13.016 | 14.337 | 0.45519 | 1.321 | 13.1327 | 12.5363 | 13.9329
207 | 2018-07-26 | 13.3515 | 12.944 | 14.002 | 0.33505 | 1.058 | 13.2443 | 12.6917 | 14.0221
208 | 2018-07-27 | 13.1505 | 12.703 | 13.594 | 0.21641 | 0.891 | 13.2969 | 12.7297 | 14.0771
209 | 2018-07-28 | 12.7204 | 12.292 | 13.353 | 0.34329 | 1.061 | 13.306 | 12.7954 | 14.0427
210 | 2018-07-29 | 12.7559 | 11.904 | 13.642 | 0.62373 | 1.738 | 13.2002 | 12.6849 | 13.9126
211 | 2018-07-30 | 13.3874 | 12.92 | 14.266 | 0.48496 | 1.346 | 13.1822 | 12.6643 | 13.9229
212 | 2018-07-31 | 13.1272 | 12.268 | 14.122 | 0.61971 | 1.854 | 13.1416 | 12.5781 | 13.9023
| MEAN | 12.619 | 12.0474 | 13.3828 |  | 1.3354 | 12.5553 | 12.0134 | 13.2842
| MIN | 12.0292 | 11.2 | 12.509 |  | 0.726 | 12.1864 | 11.5644 | 12.7746
| MAX | 13.5133 | 13.064 | 14.553 |  | 1.875 | 13.306 | 12.7954 | 14.0771
| SD | 0.50056 | 0.53952 | 0.54399 |  | 0.32937 | 0.40061 | 0.39663 | 0.43444
| N | 31 | 31 | 31 |  | 31 | 31 | 31 | 31

## AUG
Julian Date | Date | D_mean | D_min | D_max | D_sd | D_range | AWAT | AWMINT | AWMT
213 | 2018-08-01 | 13.3672 | 12.413 | 14.433 | 0.69445 | 2.02 | 13.1229 | 12.492 | 13.916
214 | 2018-08-02 | 14.1069 | 13.064 | 15.27 | 0.84075 | 2.206 | 13.2308 | 12.5091 | 14.0971
215 | 2018-08-03 | 14.7401 | 14.05 | 15.581 | 0.52481 | 1.531 | 13.4579 | 12.7016 | 14.381
216 | 2018-08-04 | 14.5599 | 14.218 | 15.247 | 0.30528 | 1.029 | 13.7206 | 12.9767 | 14.6516
217 | 2018-08-05 | 14.3445 | 14.026 | 14.84 | 0.24502 | 0.814 | 13.9476 | 13.2799 | 14.8227
218 | 2018-08-06 | 13.9704 | 13.714 | 14.457 | 0.23244 | 0.743 | 14.0309 | 13.3933 | 14.85
219 | 2018-08-07 | 13.6443 | 13.473 | 13.834 | 0.11887 | 0.361 | 14.1048 | 13.5654 | 14.8089
220 | 2018-08-08 | 13.5249 | 13.257 | 13.978 | 0.22398 | 0.721 | 14.1273 | 13.686 | 14.7439
221 | 2018-08-09 | 13.4613 | 13.281 | 13.69 | 0.13735 | 0.409 | 14.0351 | 13.717 | 14.5181
222 | 2018-08-10 | 13.3466 | 13.233 | 13.57 | 0.10535 | 0.337 | 13.836 | 13.6003 | 14.2309
223 | 2018-08-11 | 13.2961 | 13.112 | 13.69 | 0.16627 | 0.578 | 13.6555 | 13.4423 | 14.0084
224 | 2018-08-12 | 13.3686 | 13.064 | 13.81 | 0.23821 | 0.746 | 13.516 | 13.3049 | 13.8613
225 | 2018-08-13 | 13.592 | 13.209 | 14.002 | 0.23748 | 0.793 | 13.462 | 13.2327 | 13.7963
226 | 2018-08-14 | 13.0229 | 12.509 | 13.594 | 0.34628 | 1.085 | 13.3732 | 13.095 | 13.762
227 | 2018-08-15 | 12.7638 | 12.05 | 13.546 | 0.5023 | 1.496 | 13.2645 | 12.9226 | 13.7003
228 | 2018-08-16 | 13.0423 | 12.534 | 13.642 | 0.40269 | 1.108 | 13.2046 | 12.8159 | 13.6934
229 | 2018-08-17 | 13.2363 | 12.92 | 13.594 | 0.18133 | 0.674 | 13.1888 | 12.7711 | 13.6969
230 | 2018-08-18 | 13.1014 | 12.461 | 13.81 | 0.48119 | 1.349 | 13.161 | 12.6781 | 13.714
231 | 2018-08-19 | 13.198 | 12.751 | 13.738 | 0.30917 | 0.987 | 13.1367 | 12.6334 | 13.7037
232 | 2018-08-20 | 13.1054 | 12.461 | 13.762 | 0.46602 | 1.301 | 13.0672 | 12.5266 | 13.6694
233 | 2018-08-21 | 13.5609 | 13.112 | 14.314 | 0.41566 | 1.202 | 13.144 | 12.6127 | 13.7723
234 | 2018-08-22 | 13.5095 | 13.137 | 14.05 | 0.31541 | 0.913 | 13.2505 | 12.768 | 13.8443
235 | 2018-08-23 | 13.7181 | 13.401 | 14.17 | 0.26566 | 0.769 | 13.3471 | 12.8919 | 13.9197
236 | 2018-08-24 | 13.3038 | 12.775 | 13.786 | 0.30794 | 1.011 | 13.3567 | 12.8711 | 13.9471
237 | 2018-08-25 | 12.8654 | 12.171 | 13.497 | 0.42679 | 1.326 | 13.323 | 12.8297 | 13.9024
238 | 2018-08-26 | 12.8114 | 12.025 | 13.642 | 0.54941 | 1.617 | 13.2678 | 12.726 | 13.8887
239 | 2018-08-27 | 13.3293 | 12.485 | 14.266 | 0.62509 | 1.781 | 13.2998 | 12.7294 | 13.9607
240 | 2018-08-28 | 13.8406 | 13.064 | 14.673 | 0.6053 | 1.609 | 13.3397 | 12.7226 | 14.012
241 | 2018-08-29 | 14.0479 | 13.762 | 14.385 | 0.20147 | 0.623 | 13.4166 | 12.8119 | 14.0599
242 | 2018-08-30 | 14.0798 | 13.762 | 14.481 | 0.25102 | 0.719 | 13.4683 | 12.8634 | 14.1043
243 | 2018-08-31 | 14.0413 | 13.449 | 14.529 | 0.26828 | 1.08 | 13.5737 | 12.9597 | 14.2104
| MEAN | 13.5452 | 13.0627 | 14.1252 |  | 1.0625 | 13.4655 | 12.9719 | 14.0725
| MIN | 12.7638 | 12.025 | 13.497 |  | 0.337 | 13.0672 | 12.492 | 13.6694
| MAX | 14.7401 | 14.218 | 15.581 |  | 2.206 | 14.1273 | 13.717 | 14.85
| SD | 0.50092 | 0.58827 | 0.55648 |  | 0.47253 | 0.31527 | 0.36102 | 0.37379
| N | 31 | 31 | 31 |  | 31 | 31 | 31 | 31

## SEP
Julian Date | Date | D_mean | D_min | D_max | D_sd | D_range | AWAT | AWMINT | AWMT
244 | 2018-09-01 | 13.3928 | 12.678 | 14.146 | 0.50221 | 1.468 | 13.649 | 13.0321 | 14.3031
245 | 2018-09-02 | 13.7296 | 12.968 | 14.457 | 0.54093 | 1.489 | 13.7802 | 13.1669 | 14.4196
246 | 2018-09-03 | 14.3666 | 13.786 | 15.079 | 0.46577 | 1.293 | 13.9284 | 13.3527 | 14.5357
247 | 2018-09-04 | 14.8008 | 14.05 | 15.629 | 0.59593 | 1.579 | 14.0655 | 13.4936 | 14.6723
248 | 2018-09-05 | 15.2037 | 14.912 | 15.581 | 0.22598 | 0.669 | 14.2307 | 13.6579 | 14.8431
249 | 2018-09-06 | 14.9542 | 14.649 | 15.294 | 0.18615 | 0.645 | 14.3556 | 13.7846 | 14.9593
250 | 2018-09-07 | 14.7231 | 14.577 | 14.864 | 0.095877 | 0.287 | 14.453 | 13.9457 | 15.0071
251 | 2018-09-08 | 14.5561 | 14.17 | 14.697 | 0.13682 | 0.527 | 14.6192 | 14.1589 | 15.0859
252 | 2018-09-09 | 13.903 | 13.618 | 14.146 | 0.1638 | 0.528 | 14.6439 | 14.2517 | 15.0414
253 | 2018-09-10 | 13.2918 | 12.727 | 13.834 | 0.35003 | 1.107 | 14.4904 | 14.1004 | 14.8636
254 | 2018-09-11 | 13.13 | 12.461 | 13.81 | 0.45229 | 1.349 | 14.2517 | 13.8734 | 14.6037
255 | 2018-09-12 | 13.4839 | 13.161 | 13.93 | 0.25391 | 0.769 | 14.006 | 13.6233 | 14.3679
256 | 2018-09-13 | 12.8039 | 12.316 | 13.233 | 0.28004 | 0.917 | 13.6988 | 13.29 | 14.0734
257 | 2018-09-14 | 12.6375 | 12.268 | 13.185 | 0.32463 | 0.917 | 13.4009 | 12.9601 | 13.8336
258 | 2018-09-15 | 12.027 | 11.321 | 12.63 | 0.44325 | 1.309 | 13.0396 | 12.5531 | 13.5383
259 | 2018-09-16 | 12.3369 | 11.929 | 12.847 | 0.33723 | 0.918 | 12.8159 | 12.3119 | 13.3527
260 | 2018-09-17 | 12.3861 | 12.147 | 12.582 | 0.14165 | 0.435 | 12.6865 | 12.229 | 13.1739
261 | 2018-09-18 | 11.9866 | 11.613 | 12.316 | 0.18438 | 0.703 | 12.5231 | 12.1079 | 12.9604
262 | 2018-09-19 | 11.7919 | 11.394 | 12.243 | 0.28701 | 0.849 | 12.2814 | 11.8554 | 12.7194
263 | 2018-09-20 | 11.4611 | 11.151 | 11.734 | 0.17197 | 0.583 | 12.0896 | 11.689 | 12.5053
264 | 2018-09-21 | 11.3724 | 11.029 | 11.832 | 0.26977 | 0.803 | 11.9088 | 11.512 | 12.312
265 | 2018-09-22 | 11.1148 | 10.443 | 11.71 | 0.45648 | 1.267 | 11.7785 | 11.3866 | 12.1806
266 | 2018-09-23 | 11.7554 | 11.346 | 12.34 | 0.35201 | 0.994 | 11.6955 | 11.3033 | 12.1081
267 | 2018-09-24 | 11.6044 | 11.078 | 12.292 | 0.45315 | 1.214 | 11.5838 | 11.1506 | 12.0667
268 | 2018-09-25 | 12.1568 | 11.734 | 12.63 | 0.36117 | 0.896 | 11.6081 | 11.1679 | 12.1116
269 | 2018-09-26 | 12.7007 | 12.316 | 13.305 | 0.36861 | 0.989 | 11.7379 | 11.2996 | 12.2633
270 | 2018-09-27 | 13.1727 | 12.34 | 14.17 | 0.68696 | 1.83 | 11.9824 | 11.4694 | 12.6113
271 | 2018-09-28 | 13.9053 | 13.57 | 14.505 | 0.29903 | 0.935 | 12.3443 | 11.8324 | 12.9931
272 | 2018-09-29 | 13.5174 | 12.751 | 13.954 | 0.34976 | 1.203 | 12.6875 | 12.1621 | 13.3137
273 | 2018-09-30 | 12.8718 | 12.558 | 13.377 | 0.25175 | 0.819 | 12.847 | 12.3353 | 13.4619
| MEAN | 13.0379 | 12.5687 | 13.5451 |  | 0.97637 | 13.1061 | 12.6352 | 13.6094
| MIN | 11.1148 | 10.443 | 11.71 |  | 0.287 | 11.5838 | 11.1506 | 12.0667
| MAX | 15.2037 | 14.912 | 15.629 |  | 1.83 | 14.6439 | 14.2517 | 15.0859
| SD | 1.1655 | 1.1863 | 1.1673 |  | 0.36642 | 1.0527 | 1.0341 | 1.061
| N | 30 | 30 | 30 |  | 30 | 30 | 30 | 30

## OCT
Julian Date | Date | D_mean | D_min | D_max | D_sd | D_range | AWAT | AWMINT | AWMT
274 | 2018-10-01 | 12.4291 | 11.613 | 12.823 | 0.29142 | 1.21 | 12.9648 | 12.4117 | 13.5377
275 | 2018-10-02 | 11.2321 | 10.687 | 11.807 | 0.35194 | 1.12 | 12.8327 | 12.2621 | 13.4201
276 | 2018-10-03 | 10.7157 | 10.026 | 11.419 | 0.4543 | 1.393 | 12.5492 | 11.935 | 13.1507
277 | 2018-10-04 | 10.5445 | 9.903 | 11.346 | 0.48044 | 1.443 | 12.1737 | 11.5869 | 12.7473
278 | 2018-10-05 | 10.2725 | 9.558 | 11.078 | 0.49331 | 1.52 | 11.6547 | 11.0137 | 12.2577
279 | 2018-10-06 | 10.36 | 9.485 | 11.127 | 0.68685 | 1.642 | 11.2037 | 10.5471 | 11.8539
280 | 2018-10-07 | 10.9378 | 10.418 | 11.467 | 0.30467 | 1.049 | 10.9274 | 10.2414 | 11.581
281 | 2018-10-08 | 10.6335 | 10.124 | 11.224 | 0.3348 | 1.1 | 10.6709 | 10.0287 | 11.3526
282 | 2018-10-09 | 9.9322 | 9.287 | 10.59 | 0.41473 | 1.303 | 10.4852 | 9.8287 | 11.1787
283 | 2018-10-10 | 9.8705 | 9.435 | 10.418 | 0.2992 | 0.983 | 10.3644 | 9.7443 | 11.0357
284 | 2018-10-11 | 9.5048 | 9.163 | 9.854 | 0.20743 | 0.691 | 10.2159 | 9.6386 | 10.8226
285 | 2018-10-12 | 9.7415 | 9.312 | 10.198 | 0.2779 | 0.886 | 10.14 | 9.6034 | 10.6969
286 | 2018-10-13 | 9.4496 | 8.643 | 9.977 | 0.33971 | 1.334 | 10.01 | 9.4831 | 10.5326
287 | 2018-10-14 | 8.6558 | 7.995 | 9.46 | 0.49852 | 1.465 | 9.684 | 9.137 | 10.2459
288 | 2018-10-15 | 8.4995 | 7.845 | 9.114 | 0.46109 | 1.269 | 9.3791 | 8.8114 | 9.9444
289 | 2018-10-16 | 8.7684 | 8.17 | 9.41 | 0.40951 | 1.24 | 9.2129 | 8.6519 | 9.7759
290 | 2018-10-17 | 9.4285 | 8.767 | 9.928 | 0.36301 | 1.161 | 9.1497 | 8.5564 | 9.7059
291 | 2018-10-18 | 10.0261 | 9.114 | 10.736 | 0.6079 | 1.622 | 9.2242 | 8.5494 | 9.8319
292 | 2018-10-19 | 10.7524 | 10.614 | 10.858 | 0.068476 | 0.244 | 9.3686 | 8.7354 | 9.9261
293 | 2018-10-20 | 10.3305 | 10.124 | 10.59 | 0.11028 | 0.466 | 9.4944 | 8.947 | 10.0137
294 | 2018-10-21 | 10.4272 | 10.051 | 11.029 | 0.31779 | 0.978 | 9.7475 | 9.2407 | 10.2379
295 | 2018-10-22 | 10.9944 | 10.858 | 11.053 | 0.060318 | 0.195 | 10.1039 | 9.6711 | 10.5149
296 | 2018-10-23 | 10.8099 | 10.614 | 11.029 | 0.12901 | 0.415 | 10.3956 | 10.0203 | 10.7461
297 | 2018-10-24 | 10.5364 | 10.173 | 10.883 | 0.24099 | 0.71 | 10.5538 | 10.2211 | 10.8826
298 | 2018-10-25 | 10.3834 | 9.977 | 10.785 | 0.25797 | 0.808 | 10.6049 | 10.3444 | 10.8896
299 | 2018-10-26 | 9.8962 | 9.361 | 10.345 | 0.29396 | 0.984 | 10.4825 | 10.1654 | 10.8163
300 | 2018-10-27 | 10.3711 | 9.756 | 10.907 | 0.46891 | 1.151 | 10.4884 | 10.1129 | 10.8616
301 | 2018-10-28 | 10.8028 | 10.492 | 11.078 | 0.1883 | 0.586 | 10.542 | 10.1759 | 10.8686
302 | 2018-10-29 | 10.973 | 10.467 | 11.321 | 0.21919 | 0.854 | 10.539 | 10.12 | 10.9069
303 | 2018-10-30 | 9.9275 | 9.238 | 10.418 | 0.27958 | 1.18 | 10.4129 | 9.9234 | 10.8196
304 | 2018-10-31 | 8.988 | 8.394 | 9.558 | 0.37147 | 1.164 | 10.1917 | 9.6693 | 10.6303
| MEAN | 10.1998 | 9.6666 | 10.7042 |  | 1.0376 | 10.5086 | 9.9799 | 11.0253
| MIN | 8.4995 | 7.845 | 9.114 |  | 0.195 | 9.1497 | 8.5494 | 9.7059
| MAX | 12.4291 | 11.613 | 12.823 |  | 1.642 | 12.9648 | 12.4117 | 13.5377
| SD | 0.83105 | 0.89584 | 0.77997 |  | 0.38188 | 1.0198 | 1.0189 | 1.0425
| N | 31 | 31 | 31 |  | 31 | 31 | 31 | 31

## NOV
Julian Date | Date | D_mean | D_min | D_max | D_sd | D_range | AWAT | AWMINT | AWMT
305 | 2018-11-01 | 9.883 | 9.608 | 10.32 | 0.22506 | 0.712 | 10.1202 | 9.6166 | 10.5639
306 | 2018-11-02 | 9.3236 | 8.643 | 9.608 | 0.29272 | 0.965 | 10.0384 | 9.514 | 10.4586
307 | 2018-11-03 | 8.2279 | 7.77 | 8.618 | 0.1976 | 0.848 | 9.7323 | 9.2303 | 10.1316
308 | 2018-11-04 | 7.6185 | 7.041 | 8.07 | 0.30694 | 1.029 | 9.2774 | 8.7373 | 9.7019
309 | 2018-11-05 | 8.0286 | 7.494 | 8.319 | 0.28036 | 0.825 | 8.8567 | 8.3126 | 9.273
310 | 2018-11-06 | 7.2995 | 7.015 | 7.519 | 0.14427 | 0.504 | 8.4813 | 7.995 | 8.8589
311 | 2018-11-07 | 7.0479 | 6.737 | 7.343 | 0.18934 | 0.606 | 8.2041 | 7.7583 | 8.5424
312 | 2018-11-08 | 7.2073 | 7.091 | 7.343 | 0.084843 | 0.252 | 7.8219 | 7.3987 | 8.1171
313 | 2018-11-09 | 7.9675 | 7.343 | 8.519 | 0.45178 | 1.176 | 7.6282 | 7.213 | 7.9616
314 | 2018-11-10 | 8.5755 | 8.394 | 8.916 | 0.16399 | 0.522 | 7.6778 | 7.3021 | 8.0041
315 | 2018-11-11 | 8.993 | 8.419 | 9.41 | 0.38761 | 0.991 | 7.8742 | 7.499 | 8.1956
316 | 2018-11-12 | 9.6421 | 9.41 | 9.805 | 0.13272 | 0.395 | 8.1047 | 7.7727 | 8.4079
317 | 2018-11-13 | 9.6406 | 9.46 | 9.829 | 0.12503 | 0.369 | 8.4391 | 8.122 | 8.7379
318 | 2018-11-14 | 9.432 | 9.312 | 9.608 | 0.09041 | 0.296 | 8.7797 | 8.4899 | 9.0614
319 | 2018-11-15 | 9.4541 | 9.139 | 9.682 | 0.1636 | 0.543 | 9.1007 | 8.7824 | 9.3956
320 | 2018-11-16 | 8.831 | 8.494 | 9.139 | 0.18849 | 0.645 | 9.224 | 8.9469 | 9.4841
321 | 2018-11-17 | 8.769 | 8.494 | 9.04 | 0.16862 | 0.546 | 9.2517 | 8.9611 | 9.5019
322 | 2018-11-18 | 8.8941 | 8.643 | 9.064 | 0.10327 | 0.421 | 9.2375 | 8.9931 | 9.4524
323 | 2018-11-19 | 8.7948 | 8.568 | 9.114 | 0.17906 | 0.546 | 9.1165 | 8.8729 | 9.3537
324 | 2018-11-20 | 9.4021 | 9.139 | 9.608 | 0.1715 | 0.469 | 9.0824 | 8.827 | 9.3221
325 | 2018-11-21 | 9.9007 | 9.163 | 10.443 | 0.46319 | 1.28 | 9.1494 | 8.8057 | 9.4414
326 | 2018-11-22 | 10.809 | 10.443 | 11.029 | 0.18964 | 0.586 | 9.3429 | 8.992 | 9.6339
327 | 2018-11-23 | 10.5416 | 10.051 | 10.858 | 0.20967 | 0.807 | 9.5873 | 9.2144 | 9.8794
328 | 2018-11-24 | 9.8697 | 9.608 | 10.1 | 0.14874 | 0.492 | 9.7446 | 9.3736 | 10.0309
329 | 2018-11-25 | 9.4998 | 9.386 | 9.805 | 0.10144 | 0.419 | 9.8311 | 9.4797 | 10.1367
330 | 2018-11-26 | 9.9016 | 9.287 | 10.418 | 0.33725 | 1.131 | 9.9892 | 9.5824 | 10.323
331 | 2018-11-27 | 9.2854 | 9.089 | 9.46 | 0.12525 | 0.371 | 9.9726 | 9.5753 | 10.3019
332 | 2018-11-28 | 9.1345 | 8.891 | 9.361 | 0.13326 | 0.47 | 9.8631 | 9.5364 | 10.1473
333 | 2018-11-29 | 9.0183 | 8.767 | 9.361 | 0.20519 | 0.594 | 9.6073 | 9.297 | 9.909
334 | 2018-11-30 | 8.9368 | 8.369 | 9.312 | 0.22317 | 0.943 | 9.378 | 9.0567 | 9.6881
| MEAN | 8.9976 | 8.6423 | 9.3007 |  | 0.65843 | 9.0838 | 8.7086 | 9.4006
| MIN | 7.0479 | 6.737 | 7.343 |  | 0.252 | 7.6282 | 7.213 | 7.9616
| MAX | 10.809 | 10.443 | 11.029 |  | 1.28 | 10.1202 | 9.6166 | 10.5639
| SD | 0.9357 | 0.94798 | 0.94015 |  | 0.27715 | 0.74788 | 0.74913 | 0.757
| N | 30 | 30 | 30 |  | 30 | 30 | 30 | 30

## DEC
Julian Date | Date | D_mean | D_min | D_max | D_sd | D_range | AWAT | AWMINT | AWMT
335 | 2018-12-01 | 8.5981 | 8.295 | 8.916 | 0.2327 | 0.621 | 9.1964 | 8.8691 | 9.519
336 | 2018-12-02 | 8.635 | 8.444 | 8.767 | 0.072003 | 0.323 | 9.0728 | 8.7346 | 9.3707
337 | 2018-12-03 | 8.2457 | 8.07 | 8.543 | 0.14759 | 0.473 | 8.8363 | 8.5607 | 9.1029
338 | 2018-12-04 | 7.9625 | 7.318 | 8.22 | 0.25005 | 0.902 | 8.6473 | 8.3077 | 8.9257
339 | 2018-12-05 | 7.0484 | 6.712 | 7.318 | 0.22501 | 0.606 | 8.3493 | 7.9964 | 8.6339
340 | 2018-12-06 | 7.623 | 7.293 | 7.895 | 0.20255 | 0.602 | 8.1499 | 7.7859 | 8.4244
341 | 2018-12-07 | 7.6251 | 7.368 | 7.82 | 0.15477 | 0.452 | 7.9625 | 7.6429 | 8.2113
342 | 2018-12-08 | 7.6169 | 7.494 | 7.745 | 0.077133 | 0.251 | 7.8224 | 7.5284 | 8.044
343 | 2018-12-09 | 7.474 | 7.242 | 7.645 | 0.11871 | 0.403 | 7.6565 | 7.3567 | 7.8837
344 | 2018-12-10 | 7.3834 | 7.091 | 7.569 | 0.10336 | 0.478 | 7.5333 | 7.2169 | 7.7446
345 | 2018-12-11 | 6.8174 | 6.535 | 7.015 | 0.15431 | 0.48 | 7.3697 | 7.105 | 7.5724
346 | 2018-12-12 | 7.1785 | 6.788 | 7.594 | 0.24908 | 0.806 | 7.3883 | 7.1159 | 7.6119
347 | 2018-12-13 | 6.8661 | 6.458 | 7.242 | 0.24103 | 0.784 | 7.2802 | 6.9966 | 7.5186
348 | 2018-12-14 | 7.3185 | 7.167 | 7.519 | 0.10415 | 0.352 | 7.2364 | 6.9679 | 7.4756
349 | 2018-12-15 | 7.48 | 7.066 | 7.92 | 0.28269 | 0.854 | 7.2168 | 6.9067 | 7.5006
350 | 2018-12-16 | 7.6751 | 7.368 | 7.995 | 0.23229 | 0.627 | 7.2456 | 6.9247 | 7.5506
351 | 2018-12-17 | 8.247 | 7.895 | 8.568 | 0.24863 | 0.673 | 7.369 | 7.0396 | 7.6933
352 | 2018-12-18 | 8.7029 | 8.543 | 8.841 | 0.080053 | 0.298 | 7.6383 | 7.3264 | 7.9541
353 | 2018-12-19 | 8.7027 | 8.344 | 8.965 | 0.1939 | 0.621 | 7.856 | 7.5487 | 8.15
354 | 2018-12-20 | 7.7435 | 7.066 | 8.319 | 0.38473 | 1.253 | 7.9814 | 7.6356 | 8.3039
355 | 2018-12-21 | 6.7962 | 6.56 | 7.091 | 0.18183 | 0.531 | 7.9068 | 7.5489 | 8.2427
356 | 2018-12-22 | 7.3985 | 7.116 | 7.594 | 0.14758 | 0.478 | 7.8951 | 7.556 | 8.1961
357 | 2018-12-23 | 6.4851 | 5.898 | 7.343 | 0.39897 | 1.445 | 7.7251 | 7.346 | 8.103
358 | 2018-12-24 | 5.5319 | 5.334 | 5.872 | 0.12838 | 0.538 | 7.3373 | 6.9801 | 7.7179
359 | 2018-12-25 | 5.9863 | 5.462 | 6.433 | 0.31703 | 0.971 | 6.9492 | 6.54 | 7.3739
360 | 2018-12-26 | 5.6616 | 5.488 | 6 | 0.16071 | 0.512 | 6.5147 | 6.132 | 6.9503
361 | 2018-12-27 | 6.0999 | 5.514 | 6.712 | 0.46556 | 1.198 | 6.2799 | 5.9103 | 6.7207
362 | 2018-12-28 | 7.3973 | 6.763 | 7.695 | 0.29928 | 0.932 | 6.3658 | 5.9393 | 6.807
363 | 2018-12-29 | 8.2277 | 7.72 | 8.618 | 0.26907 | 0.898 | 6.4843 | 6.0256 | 6.9533
364 | 2018-12-30 | 8.368 | 7.77 | 8.618 | 0.23424 | 0.848 | 6.7533 | 6.293 | 7.1354
365 | 2018-12-31 | 7.6121 | 7.318 | 7.795 | 0.15225 | 0.477 | 7.0504 | 6.5764 | 7.4101
| MEAN | 7.4358 | 7.0806 | 7.748 |  | 0.66732 | 7.5829 | 7.2392 | 7.8968
| MIN | 5.5319 | 5.334 | 5.872 |  | 0.251 | 6.2799 | 5.9103 | 6.7207
| MAX | 8.7029 | 8.543 | 8.965 |  | 1.445 | 9.1964 | 8.8691 | 9.519
| SD | 0.86199 | 0.88435 | 0.80956 |  | 0.28858 | 0.74506 | 0.7712 | 0.7088
| N | 31 | 31 | 31 |  | 31 | 31 | 31 | 31

## MONTHLY SUMMARY
|  | JAN | FEB | MAR | APR | MAY | JUN | JUL | AUG | SEP | OCT | NOV | DEC
D_mean | MEAN | 5.7709 | 6.6878 | 8.0196 | 8.7676 | 9.956 | 11.4517 | 12.619 | 13.5452 | 13.0379 | 10.1998 | 8.9976 | 7.4358
D_mean | MIN | 3.3963 | 4.5341 | 6.4558 | 7.9837 | 8.7835 | 10.3882 | 12.0292 | 12.7638 | 11.1148 | 8.4995 | 7.0479 | 5.5319
D_mean | MAX | 7.7321 | 8.5522 | 8.9545 | 9.6689 | 11.2569 | 13.4315 | 13.5133 | 14.7401 | 15.2037 | 12.4291 | 10.809 | 8.7029
D_mean | SD | 1.6248 | 1.1249 | 0.7146 | 0.45522 | 0.70536 | 0.81738 | 0.50056 | 0.50092 | 1.1655 | 0.83105 | 0.9357 | 0.86199
D_min | MEAN | 5.3903 | 6.2181 | 7.6947 | 8.2474 | 9.4397 | 10.9398 | 12.0474 | 13.0627 | 12.5687 | 9.6666 | 8.6423 | 7.0806
D_min | MIN | 3.142 | 4.194 | 6.23 | 7.167 | 8.419 | 9.361 | 11.2 | 12.025 | 10.443 | 7.845 | 6.737 | 5.334
D_min | MAX | 7.619 | 8.295 | 8.742 | 9.336 | 10.565 | 12.992 | 13.064 | 14.218 | 14.912 | 11.613 | 10.443 | 8.543
D_min | SD | 1.5976 | 1.1981 | 0.69205 | 0.57173 | 0.70213 | 0.83852 | 0.53952 | 0.58827 | 1.1863 | 0.89584 | 0.94798 | 0.88435
D_max | MEAN | 6.1193 | 7.1161 | 8.3521 | 9.3214 | 10.5438 | 12.0685 | 13.3828 | 14.1252 | 13.5451 | 10.7042 | 9.3007 | 7.748
D_max | MIN | 3.617 | 4.947 | 6.611 | 8.668 | 8.941 | 10.98 | 12.509 | 13.497 | 11.71 | 9.114 | 7.343 | 5.872
D_max | MAX | 7.995 | 8.767 | 9.287 | 10.614 | 12.389 | 14.266 | 14.553 | 15.581 | 15.629 | 12.823 | 11.029 | 8.965
D_max | SD | 1.6403 | 1.0594 | 0.7638 | 0.47448 | 0.85624 | 0.9175 | 0.54399 | 0.55648 | 1.1673 | 0.77997 | 0.94015 | 0.80956
D_range | MEAN | 0.72903 | 0.898 | 0.65739 | 1.074 | 1.1041 | 1.1287 | 1.3354 | 1.0625 | 0.97637 | 1.0376 | 0.65843 | 0.66732
D_range | MIN | 0.263 | 0.472 | 0.151 | 0.248 | 0.294 | 0.339 | 0.726 | 0.337 | 0.287 | 0.195 | 0.252 | 0.251
D_range | MAX | 1.682 | 1.719 | 1.248 | 2.25 | 2.093 | 2.412 | 1.875 | 2.206 | 1.83 | 1.642 | 1.28 | 1.445
D_range | SD | 0.36199 | 0.30727 | 0.28162 | 0.43588 | 0.55519 | 0.56888 | 0.32937 | 0.47253 | 0.36642 | 0.38188 | 0.27715 | 0.28858
AWAT | MEAN | 5.7411 | 6.8217 | 7.7703 | 8.7448 | 9.7692 | 11.272 | 12.5553 | 13.4655 | 13.1061 | 10.5086 | 9.0838 | 7.5829
AWAT | MIN | 3.9742 | 5.3933 | 6.1907 | 8.2823 | 8.8729 | 10.6893 | 12.1864 | 13.0672 | 11.5838 | 9.1497 | 7.6282 | 6.2799
AWAT | MAX | 7.3827 | 8.0505 | 8.5294 | 9.3684 | 10.7229 | 12.6365 | 13.306 | 14.1273 | 14.6439 | 12.9648 | 10.1202 | 9.1964
AWAT | SD | 1.345 | 0.80163 | 0.7677 | 0.3313 | 0.59433 | 0.67467 | 0.40061 | 0.31527 | 1.0527 | 1.0198 | 0.74788 | 0.74506
AWMINT | MEAN | 5.3562 | 6.3619 | 7.4226 | 8.2447 | 9.2483 | 10.7552 | 12.0134 | 12.9719 | 12.6352 | 9.9799 | 8.7086 | 7.2392
AWMINT | MIN | 3.6793 | 4.8493 | 5.6844 | 7.7297 | 8.4116 | 10.1234 | 11.5644 | 12.492 | 11.1506 | 8.5494 | 7.213 | 5.9103
AWMINT | MAX | 7.028 | 7.7586 | 8.2583 | 8.8549 | 10.1339 | 12.1529 | 12.7954 | 13.717 | 14.2517 | 12.4117 | 9.6166 | 8.8691
AWMINT | SD | 1.31 | 0.8902 | 0.76784 | 0.34013 | 0.55871 | 0.61839 | 0.39663 | 0.36102 | 1.0341 | 1.0189 | 0.74913 | 0.7712
AWMT | MEAN | 6.0912 | 7.2452 | 8.1106 | 9.2788 | 10.366 | 11.8822 | 13.2842 | 14.0725 | 13.6094 | 11.0253 | 9.4006 | 7.8968
AWMT | MIN | 4.2879 | 5.9109 | 6.6167 | 8.859 | 9.3607 | 11.1576 | 12.7746 | 13.6694 | 12.0667 | 9.7059 | 7.9616 | 6.7207
AWMT | MAX | 7.7339 | 8.3654 | 8.8729 | 9.9553 | 11.529 | 13.3699 | 14.0771 | 14.85 | 15.0859 | 13.5377 | 10.5639 | 9.519
AWMT | SD | 1.3503 | 0.74783 | 0.79409 | 0.35508 | 0.67514 | 0.763 | 0.43444 | 0.37379 | 1.061 | 1.0425 | 0.757 | 0.7088
N |  | 31 | 28 | 31 | 30 | 30 | 30 | 31 | 31 | 30 | 31 | 30 | 31