## README
365-Day Temperature Template.xlsx (mod. 2021-01-22 S. Lohr)
Workbook summarizes temperature data from a logger during a 365-day year (i.e., not a leap year) and allows data clean-up.
Onset data files (recording on the half hour and consisting of two fields--Date/time and temperature (C ))
are exported as txt or csv files. Data for a year, or a portion of a year, are pasted into the worksheet to calculate:
| D_mean | daily mean temperature
| D_min | daily minimum temperature
| D_max | daily maximum temperature
| D_sd | SD of the daily mean
| D_range | difference of daily max and min
| AWAT | average weekly average temperature (seven-day moving average of daily means)
| AWMINT | average weekly minimum temperature (seven-day moving average of daily mins)
| AWMT | average weekly maximum temperature (seven-day moving average of daily maxs)
Data are entered into worksheets with green fill and cells.
All other worksheets and cells are protected using the password: fws
This file is not to be used for leap years.
Each worksheet in the workbook is described below:
Tab | WORKSHEET |  | DESCRIPTION
1 | README |  | Instructions and descriptions.
2 | INPUT COMMENTS |  | Enter details about logger deployment and data clean up (i.e., whether partial days or dates on which logger was deployed or downloaded have been deleted, inspected and adjusted data for D_range>10C in water deployments, etc.).
3 | INPUT |  | Allows input of data (cells shaded green) and calculates several summary variables. Temperature must be recorded at 30-minute intervals, and data consist of date/time and temperature fields.
Export both fields as a txt or csv file from Onset software, and paste into columns C and D after matching the first record with the date and time in columns A and B.
Columns E-I are used to calculate daily values: mean, minimum, maximum, SD of mean, and range (max-min) based on the 48 records for each day. The Julian date, date (m/d), and the four daily values are reported in columns J-P.
Seven-day moving averages for daily mean, minimum, and maximum are reported in columns Q-S. To calculate these for data collected across two years, daily mean, minimum, and maximum of the
preceding six days of the first year (i.e., December 26-31) are entered in cells V3:X8. The current year (second) and serial number of the logger are also entered.
Note that moving averages are based on fewer than 7 days following dates with missing or removed values in the preceding week.
Annual values are summarized in U12:AB22, and the number of days with data and number of days with daily range > 10 are reported, which can be used for data clean up.
4-15 | JAN-DEC |  | Each worksheet reports daily and seven-day moving average values for a month. The monthly mean, minimum, maximum, and SD of the daily and weekly values of each variable are calculated (rows after the last day of the month).
An intent of these sheets are to assist in review for potential suspect values (e.g., a high daily range) that should be omitted.
16 | MONTHLY SUMMARY |  | All monthly values (from worksheets JAN-DEC) are compiled for ease of generating figures.

## INPUT COMMENTS
CORRECTIONS | Y/N | COMMENTS
Deployed in air? | N
Deployed in water? | Y
Omitted data for dates of deployment and downloading? | Y
Omitted data for days where D_range > 10C for water deployments? | N/A
Location description-- | plunge pool below reach on large creek spanning log
Other comments--

## INPUT
Date | Time | Date Time | Temp (°C) | D_mean | D_min | D_max | D_sd | D_range | Julian Date | Date | D_mean | D_min | D_max | D_sd | D_range | AWAT | AWMINT | AWMT | INSERT D_VALUES FROM PREVIOUS YEAR
2018-01-01 | 0:00 | 2018-01-01 | 7.645 | [5 empty] | 1 | 2018-01-01 | 7.5148 | 7.343 | 7.645 | 0.098585 | 0.302 | 7.2688 | 6.8451 | 7.5833 | DATE | D_mean | D_min | D_max
2018-01-01 | 0:30 | 2018-01-01 00:30 | 7.619 | [5 empty] | 2 | 2018-01-02 | 7.215 | 6.965 | 7.393 | 0.12653 | 0.428 | 7.4907 | 7.0561 | 7.7823 | 12/26 | 5.6616 | 5.488 | 6
2018-01-01 | 1:00 | 2018-01-01 01:00 | 7.594 | [5 empty] | 3 | 2018-01-03 | 7.3987 | 7.268 | 7.544 | 0.087196 | 0.276 | 7.6762 | 7.3067 | 7.9011 | 12/27 | 6.0999 | 5.514 | 6.712
2018-01-01 | 1:30 | 2018-01-01 01:30 | 7.569 | [5 empty] | 4 | 2018-01-04 | 7.5889 | 7.318 | 7.895 | 0.22764 | 0.577 | 7.7036 | 7.386 | 7.9297 | 12/28 | 7.3973 | 6.763 | 7.695
2018-01-01 | 2:00 | 2018-01-01 02:00 | 7.544 | [5 empty] | 5 | 2018-01-05 | 8.1868 | 7.895 | 8.494 | 0.21879 | 0.599 | 7.6978 | 7.411 | 7.912 | 12/29 | 8.2277 | 7.72 | 8.618
2018-01-01 | 2:30 | 2018-01-01 02:30 | 7.519 | [5 empty] | 6 | 2018-01-06 | 7.9419 | 7.72 | 8.12 | 0.11423 | 0.4 | 7.6369 | 7.4039 | 7.8409 | 12/30 | 8.368 | 7.77 | 8.618
2018-01-01 | 3:00 | 2018-01-01 03:00 | 7.519 | [5 empty] | 7 | 2018-01-07 | 7.8997 | 7.77 | 7.995 | 0.092059 | 0.225 | 7.678 | 7.4684 | 7.8694 | 12/31 | 7.6121 | 7.318 | 7.795
2018-01-01 | 3:30 | 2018-01-01 03:30 | 7.494 | [5 empty] | 8 | 2018-01-08 | 8.121 | 7.995 | 8.22 | 0.08598 | 0.225 | 7.7646 | 7.5616 | 7.9516
2018-01-01 | 4:00 | 2018-01-01 04:00 | 7.469 | [5 empty] | 9 | 2018-01-09 | 8.1449 | 7.77 | 8.369 | 0.16039 | 0.599 | 7.8974 | 7.6766 | 8.091 | INSERT CURRENT YEAR- |  |  | 2018
2018-01-01 | 4:30 | 2018-01-01 04:30 | 7.444 | [5 empty] | 10 | 2018-01-10 | 7.7957 | 7.469 | 8.17 | 0.23458 | 0.701 | 7.9541 | 7.7053 | 8.1804 | LOGGER S/N- |  |  | 10563327
2018-01-01 | 5:00 | 2018-01-01 05:00 | 7.444 | [5 empty] | 11 | 2018-01-11 | 8.5096 | 8.195 | 8.841 | 0.18434 | 0.646 | 8.0857 | 7.8306 | 8.3156
2018-01-01 | 5:30 | 2018-01-01 05:30 | 7.419 | [5 empty] | 12 | 2018-01-12 | 9.0005 | 8.866 | 9.139 | 0.085563 | 0.273 | 8.2019 | 7.9693 | 8.4077 | ANNUAL SUMMARY
2018-01-01 | 6:00 | 2018-01-01 06:00 | 7.419 | [5 empty] | 13 | 2018-01-13 | 9.2086 | 9.015 | 9.485 | 0.1451 | 0.47 | 8.3829 | 8.1543 | 8.6027 |  | D_mean | D_min | D_max | D_range | AWAT | AWMINT | AWMT
2018-01-01 | 6:30 | 2018-01-01 06:30 | 7.393 | [5 empty] | 14 | 2018-01-14 | 9.4644 | 9.336 | 9.583 | 0.073153 | 0.247 | 8.6064 | 8.378 | 8.8296 | MEAN | 9.9542 | 9.7347 | 10.1688 | 0.43407 | 9.9494 | 9.7297 | 10.1639
2018-01-01 | 7:00 | 2018-01-01 07:00 | 7.393 | [5 empty] | 15 | 2018-01-15 | 9.1706 | 8.916 | 9.361 | 0.12387 | 0.445 | 8.7563 | 8.5096 | 8.9926 | MIN | 4.648 | 4.194 | 5.154 | 0.024 | 5.3813 | 5.0159 | 5.6997
2018-01-01 | 7:30 | 2018-01-01 07:30 | 7.368 | [5 empty] | 16 | 2018-01-16 | 9.1005 | 8.941 | 9.287 | 0.099643 | 0.346 | 8.8928 | 8.6769 | 9.1237 | MAX | 13.772 | 13.738 | 13.786 | 1.954 | 13.7161 | 13.6763 | 13.7551
2018-01-01 | 8:00 | 2018-01-01 08:00 | 7.368 | [5 empty] | 17 | 2018-01-17 | 9.1755 | 8.916 | 9.435 | 0.20406 | 0.519 | 9.0899 | 8.8836 | 9.3044 | SD | 2.2599 | 2.406 | 2.1296 | 0.3906 | 2.2194 | 2.365 | 2.0884
2018-01-01 | 8:30 | 2018-01-01 08:30 | 7.343 | [5 empty] | 18 | 2018-01-18 | 8.7719 | 8.27 | 9.41 | 0.28513 | 1.14 | 9.1274 | 8.8943 | 9.3857
2018-01-01 | 9:00 | 2018-01-01 09:00 | 7.343 | [5 empty] | 19 | 2018-01-19 | 8.1463 | 7.77 | 8.344 | 0.1824 | 0.574 | 9.0054 | 8.7377 | 9.2721 | # DAYS (N)= |  | 365
2018-01-01 | 9:30 | 2018-01-01 09:30 | 7.368 | [5 empty] | 20 | 2018-01-20 | 8.313 | 8.045 | 8.568 | 0.20745 | 0.523 | 8.8774 | 8.5991 | 9.1411
2018-01-01 | 10:00 | 2018-01-01 10:00 | 7.368 | [5 empty] | 21 | 2018-01-21 | 8.4562 | 8.145 | 8.568 | 0.12708 | 0.423 | 8.7334 | 8.429 | 8.9961 | # DAYS D_range>10= |  | 0
2018-01-01 | 10:30 | 2018-01-01 10:30 | 7.393 | [5 empty] | 22 | 2018-01-22 | 8.1126 | 7.92 | 8.344 | 0.12063 | 0.424 | 8.5823 | 8.2867 | 8.8509
2018-01-01 | 11:00 | 2018-01-01 11:00 | 7.419 | [5 empty] | 23 | 2018-01-23 | 8.2392 | 8.045 | 8.742 | 0.21793 | 0.697 | 8.4592 | 8.1587 | 8.773
2018-01-01 | 11:30 | 2018-01-01 11:30 | 7.444 | [5 empty] | 24 | 2018-01-24 | 8.6221 | 8.27 | 8.767 | 0.13438 | 0.497 | 8.3802 | 8.0664 | 8.6776
2018-01-01 | 12:00 | 2018-01-01 12:00 | 7.469 | [5 empty] | 25 | 2018-01-25 | 7.9955 | 7.77 | 8.245 | 0.13041 | 0.475 | 8.2693 | 7.995 | 8.5111
2018-01-01 | 12:30 | 2018-01-01 12:30 | 7.519 | [5 empty] | 26 | 2018-01-26 | 7.846 | 7.695 | 8.045 | 0.11554 | 0.35 | 8.2264 | 7.9843 | 8.4684
2018-01-01 | 13:00 | 2018-01-01 13:00 | 7.544 | [5 empty] | 27 | 2018-01-27 | 8.2723 | 7.72 | 8.618 | 0.3003 | 0.898 | 8.2206 | 7.9379 | 8.4756
2018-01-01 | 13:30 | 2018-01-01 13:30 | 7.569 | [5 empty] | 28 | 2018-01-28 | 9.0369 | 8.618 | 9.287 | 0.23261 | 0.669 | 8.3035 | 8.0054 | 8.5783
2018-01-01 | 14:00 | 2018-01-01 14:00 | 7.594 | [5 empty] | 29 | 2018-01-29 | 9.2199 | 8.792 | 9.435 | 0.17833 | 0.643 | 8.4617 | 8.13 | 8.7341
2018-01-01 | 14:30 | 2018-01-01 14:30 | 7.619 | [5 empty] | 30 | 2018-01-30 | 8.4412 | 8.045 | 8.742 | 0.15742 | 0.697 | 8.4906 | 8.13 | 8.7341
2018-01-01 | 15:00 | 2018-01-01 15:00 | 7.619 | [5 empty] | 31 | 2018-01-31 | 8.0955 | 7.92 | 8.27 | 0.1361 | 0.35 | 8.4153 | 8.08 | 8.6631
2018-01-01 | 15:30 | 2018-01-01 15:30 | 7.619 | [5 empty] | 32 | 2018-02-01 | 8.3049 | 8.22 | 8.444 | 0.056719 | 0.224 | 8.4595 | 8.1443 | 8.6916
2018-01-01 | 16:00 | 2018-01-01 16:00 | 7.645 | [5 empty] | 33 | 2018-02-02 | 8.7591 | 8.444 | 8.965 | 0.17887 | 0.521 | 8.59 | 8.2513 | 8.823
2018-01-01 | 16:30 | 2018-01-01 16:30 | 7.645 | [5 empty] | 34 | 2018-02-03 | 9.051 | 8.891 | 9.213 | 0.12723 | 0.322 | 8.7012 | 8.4186 | 8.908
2018-01-01 | 17:00 | 2018-01-01 17:00 | 7.645 | [5 empty] | 35 | 2018-02-04 | 9.1708 | 9.114 | 9.262 | 0.050285 | 0.148 | 8.7203 | 8.4894 | 8.9044
2018-01-01 | 17:30 | 2018-01-01 17:30 | 7.645 | [5 empty] | 36 | 2018-02-05 | 9.069 | 8.965 | 9.188 | 0.064659 | 0.223 | 8.6988 | 8.5141 | 8.8691
2018-01-01 | 18:00 | 2018-01-01 18:00 | 7.619 | [5 empty] | 37 | 2018-02-06 | 8.9324 | 8.767 | 9.139 | 0.10478 | 0.372 | 8.769 | 8.6173 | 8.9259
2018-01-01 | 18:30 | 2018-01-01 18:30 | 7.619 | [5 empty] | 38 | 2018-02-07 | 8.9006 | 8.618 | 9.262 | 0.20046 | 0.644 | 8.884 | 8.717 | 9.0676
2018-01-01 | 19:00 | 2018-01-01 19:00 | 7.619 | [5 empty] | 39 | 2018-02-08 | 8.9238 | 8.519 | 9.262 | 0.24393 | 0.743 | 8.9724 | 8.7597 | 9.1844
2018-01-01 | 19:30 | 2018-01-01 19:30 | 7.619 | [5 empty] | 40 | 2018-02-09 | 8.3437 | 8.095 | 8.717 | 0.18302 | 0.622 | 8.913 | 8.7099 | 9.149
2018-01-01 | 20:00 | 2018-01-01 20:00 | 7.594 | [5 empty] | 41 | 2018-02-10 | 7.4359 | 7.015 | 8.12 | 0.30313 | 1.105 | 8.6823 | 8.4419 | 8.9929
2018-01-01 | 20:30 | 2018-01-01 20:30 | 7.594 | [5 empty] | 42 | 2018-02-11 | 7.1373 | 6.864 | 7.393 | 0.14229 | 0.529 | 8.3918 | 8.1204 | 8.7259
2018-01-01 | 21:00 | 2018-01-01 21:00 | 7.569 | [5 empty] | 43 | 2018-02-12 | 6.259 | 5.872 | 6.788 | 0.23792 | 0.916 | 7.9904 | 7.6786 | 8.383
2018-01-01 | 21:30 | 2018-01-01 21:30 | 7.544 | [5 empty] | 44 | 2018-02-13 | 5.7758 | 5.308 | 6.357 | 0.33781 | 1.049 | 7.5395 | 7.1844 | 7.9856
2018-01-01 | 22:00 | 2018-01-01 22:00 | 7.519 | [5 empty] | 45 | 2018-02-14 | 6.8256 | 6.382 | 7.242 | 0.25321 | 0.86 | 7.243 | 6.865 | 7.697
2018-01-01 | 22:30 | 2018-01-01 22:30 | 7.494 | [5 empty] | 46 | 2018-02-15 | 7.0846 | 6.737 | 7.419 | 0.24564 | 0.682 | 6.9803 | 6.6104 | 7.4337
2018-01-01 | 23:00 | 2018-01-01 23:00 | 7.469 | [5 empty] | 47 | 2018-02-16 | 7.6075 | 7.242 | 7.995 | 0.29869 | 0.753 | 6.8751 | 6.4886 | 7.3306
2018-01-01 | 23:30 | 2018-01-01 23:30 | 7.419 | 7.5148 | 7.343 | 7.645 | 0.098585 | 0.302 | 48 | 2018-02-17 | 7.8506 | 7.494 | 7.92 | 0.10596 | 0.426 | 6.9343 | 6.557 | 7.302
2018-01-02 | 0:00 | 2018-01-02 | 7.393 | [5 empty] | 49 | 2018-02-18 | 6.875 | 6.306 | 7.444 | 0.27568 | 1.138 | 6.8969 | 6.4773 | 7.3093
2018-01-02 | 0:30 | 2018-01-02 00:30 | 7.368 | [5 empty] | 50 | 2018-02-19 | 5.7576 | 5.437 | 6.255 | 0.2177 | 0.818 | 6.8253 | 6.4151 | 7.2331
2018-01-02 | 1:00 | 2018-01-02 01:00 | 7.343 | [5 empty] | 51 | 2018-02-20 | 5.4763 | 5.334 | 5.719 | 0.087739 | 0.385 | 6.7825 | 6.4189 | 7.142
2018-01-02 | 1:30 | 2018-01-02 01:30 | 7.293 | [5 empty] | 52 | 2018-02-21 | 5.1281 | 4.792 | 5.385 | 0.19137 | 0.593 | 6.54 | 6.1917 | 6.8767
2018-01-02 | 2:00 | 2018-01-02 02:00 | 7.268 | [5 empty] | 53 | 2018-02-22 | 5.0368 | 4.688 | 5.257 | 0.14565 | 0.569 | 6.2474 | 5.899 | 6.5679
2018-01-02 | 2:30 | 2018-01-02 02:30 | 7.242 | [5 empty] | 54 | 2018-02-23 | 4.648 | 4.194 | 5.154 | 0.31694 | 0.96 | 5.8246 | 5.4636 | 6.162
2018-01-02 | 3:00 | 2018-01-02 03:00 | 7.192 | [5 empty] | 55 | 2018-02-24 | 5.536 | 5.05 | 5.975 | 0.35122 | 0.925 | 5.494 | 5.1144 | 5.8841
2018-01-02 | 3:30 | 2018-01-02 03:30 | 7.167 | [5 empty] | 56 | 2018-02-25 | 6.1764 | 5.745 | 6.357 | 0.16298 | 0.612 | 5.3942 | 5.0343 | 5.7289
2018-01-02 | 4:00 | 2018-01-02 04:00 | 7.142 | [5 empty] | 57 | 2018-02-26 | 5.6673 | 5.308 | 6.051 | 0.25544 | 0.743 | 5.3813 | 5.0159 | 5.6997
2018-01-02 | 4:30 | 2018-01-02 04:30 | 7.116 | [5 empty] | 58 | 2018-02-27 | 6.1457 | 5.539 | 6.687 | 0.43573 | 1.148 | 5.4769 | 5.0451 | 5.838
2018-01-02 | 5:00 | 2018-01-02 05:00 | 7.091 | [5 empty] | 59 | 2018-02-28 | 6.5556 | 6.357 | 6.839 | 0.18264 | 0.482 | 5.6808 | 5.2687 | 6.0457
2018-01-02 | 5:30 | 2018-01-02 05:30 | 7.066 | [5 empty] | 60 | 2018-03-01 | 6.6789 | 6.357 | 7.066 | 0.27909 | 0.709 | 5.9154 | 5.5071 | 6.3041
2018-01-02 | 6:00 | 2018-01-02 06:00 | 7.041 | [5 empty] | 61 | 2018-03-02 | 6.6584 | 6.255 | 7.015 | 0.23355 | 0.76 | 6.2026 | 5.8016 | 6.57
2018-01-02 | 6:30 | 2018-01-02 06:30 | 7.041 | [5 empty] | 62 | 2018-03-03 | 6.7557 | 6.331 | 7.242 | 0.31278 | 0.911 | 6.3769 | 5.9846 | 6.751
2018-01-02 | 7:00 | 2018-01-02 07:00 | 7.015 | [5 empty] | 63 | 2018-03-04 | 6.5374 | 5.975 | 7.041 | 0.42072 | 1.066 | 6.4285 | 6.0174 | 6.8487
2018-01-02 | 7:30 | 2018-01-02 07:30 | 7.015 | [5 empty] | 64 | 2018-03-05 | 6.9102 | 6.458 | 7.419 | 0.32686 | 0.961 | 6.606 | 6.1817 | 7.0441
2018-01-02 | 8:00 | 2018-01-02 08:00 | 6.99 | [5 empty] | 65 | 2018-03-06 | 6.4484 | 5.847 | 6.813 | 0.31539 | 0.966 | 6.6493 | 6.2257 | 7.0621
2018-01-02 | 8:30 | 2018-01-02 08:30 | 6.965 | [5 empty] | 66 | 2018-03-07 | 7.0505 | 6.484 | 7.619 | 0.474 | 1.135 | 6.7199 | 6.2439 | 7.1736
2018-01-02 | 9:00 | 2018-01-02 09:00 | 6.99 | [5 empty] | 67 | 2018-03-08 | 7.5629 | 7.293 | 7.795 | 0.19239 | 0.502 | 6.8462 | 6.3776 | 7.2777
2018-01-02 | 9:30 | 2018-01-02 09:30 | 7.015 | [5 empty] | 68 | 2018-03-09 | 7.253 | 6.611 | 7.645 | 0.2794 | 1.034 | 6.9312 | 6.4284 | 7.3677
2018-01-02 | 10:00 | 2018-01-02 10:00 | 7.041 | [5 empty] | 69 | 2018-03-10 | 6.8832 | 6.153 | 7.569 | 0.57575 | 1.416 | 6.9494 | 6.403 | 7.4144
2018-01-02 | 10:30 | 2018-01-02 10:30 | 7.066 | [5 empty] | 70 | 2018-03-11 | 7.6726 | 7.192 | 8.295 | 0.38975 | 1.103 | 7.1116 | 6.5769 | 7.5936
2018-01-02 | 11:00 | 2018-01-02 11:00 | 7.116 | [5 empty] | 71 | 2018-03-12 | 8.4898 | 7.87 | 9.213 | 0.54588 | 1.343 | 7.3372 | 6.7786 | 7.8499
2018-01-02 | 11:30 | 2018-01-02 11:30 | 7.167 | [5 empty] | 72 | 2018-03-13 | 8.8129 | 8.22 | 9.015 | 0.19928 | 0.795 | 7.675 | 7.1176 | 8.1644
2018-01-02 | 12:00 | 2018-01-02 12:00 | 7.192 | [5 empty] | 73 | 2018-03-14 | 8.042 | 7.368 | 8.643 | 0.32638 | 1.275 | 7.8166 | 7.2439 | 8.3107
2018-01-02 | 12:30 | 2018-01-02 12:30 | 7.217 | [5 empty] | 74 | 2018-03-15 | 7.4751 | 7.091 | 8.07 | 0.31483 | 0.979 | 7.8041 | 7.215 | 8.35
2018-01-02 | 13:00 | 2018-01-02 13:00 | 7.242 | [5 empty] | 75 | 2018-03-16 | 7.3912 | 6.965 | 8.07 | 0.34575 | 1.105 | 7.8238 | 7.2656 | 8.4107
2018-01-02 | 13:30 | 2018-01-02 13:30 | 7.293 | [5 empty] | 76 | 2018-03-17 | 7.2695 | 6.585 | 8.02 | 0.49271 | 1.435 | 7.879 | 7.3273 | 8.4751
2018-01-02 | 14:00 | 2018-01-02 14:00 | 7.293 | [5 empty] | 77 | 2018-03-18 | 7.2557 | 6.965 | 7.645 | 0.21982 | 0.68 | 7.8195 | 7.2949 | 8.3823
2018-01-02 | 14:30 | 2018-01-02 14:30 | 7.318 | [5 empty] | 78 | 2018-03-19 | 7.0927 | 6.484 | 7.895 | 0.4585 | 1.411 | 7.6199 | 7.0969 | 8.194
2018-01-02 | 15:00 | 2018-01-02 15:00 | 7.343 | [5 empty] | 79 | 2018-03-20 | 6.7435 | 5.975 | 7.544 | 0.50289 | 1.569 | 7.3243 | 6.7761 | 7.9839
2018-01-02 | 15:30 | 2018-01-02 15:30 | 7.343 | [5 empty] | 80 | 2018-03-21 | 6.8059 | 5.847 | 7.645 | 0.6449 | 1.798 | 7.1477 | 6.5589 | 7.8413
2018-01-02 | 16:00 | 2018-01-02 16:00 | 7.343 | [5 empty] | 81 | 2018-03-22 | 7.0971 | 6.408 | 7.544 | 0.28596 | 1.136 | 7.0937 | 6.4613 | 7.7661
2018-01-02 | 16:30 | 2018-01-02 16:30 | 7.343 | [5 empty] | 82 | 2018-03-23 | 6.3574 | 6 | 6.864 | 0.2836 | 0.864 | 6.946 | 6.3234 | 7.5939
2018-01-02 | 17:00 | 2018-01-02 17:00 | 7.343 | [5 empty] | 83 | 2018-03-24 | 6.0227 | 5.591 | 6.408 | 0.24935 | 0.817 | 6.7679 | 6.1814 | 7.3636
2018-01-02 | 17:30 | 2018-01-02 17:30 | 7.318 | [5 empty] | 84 | 2018-03-25 | 5.9853 | 5.308 | 6.737 | 0.52826 | 1.429 | 6.5864 | 5.9447 | 7.2339
2018-01-02 | 18:00 | 2018-01-02 18:00 | 7.318 | [5 empty] | 85 | 2018-03-26 | 6.9366 | 6.23 | 7.368 | 0.4248 | 1.138 | 6.5641 | 5.9084 | 7.1586
2018-01-02 | 18:30 | 2018-01-02 18:30 | 7.318 | [5 empty] | 86 | 2018-03-27 | 7.5504 | 7.368 | 7.72 | 0.11786 | 0.352 | 6.6794 | 6.1074 | 7.1837
2018-01-02 | 19:00 | 2018-01-02 19:00 | 7.318 | [5 empty] | 87 | 2018-03-28 | 7.8936 | 7.594 | 8.369 | 0.26903 | 0.775 | 6.8347 | 6.357 | 7.2871
2018-01-02 | 19:30 | 2018-01-02 19:30 | 7.318 | [5 empty] | 88 | 2018-03-29 | 7.9249 | 7.268 | 8.519 | 0.46029 | 1.251 | 6.953 | 6.4799 | 7.4264
2018-01-02 | 20:00 | 2018-01-02 20:00 | 7.318 | [5 empty] | 89 | 2018-03-30 | 8.2881 | 7.995 | 8.693 | 0.22515 | 0.698 | 7.2288 | 6.7649 | 7.6877
2018-01-02 | 20:30 | 2018-01-02 20:30 | 7.318 | [5 empty] | 90 | 2018-03-31 | 8.0784 | 7.645 | 8.742 | 0.32752 | 1.097 | 7.5225 | 7.0583 | 8.0211
2018-01-02 | 21:00 | 2018-01-02 21:00 | 7.293 | [5 empty] | 91 | 2018-04-01 | 7.7117 | 7.041 | 7.945 | 0.22642 | 0.904 | 7.7691 | 7.3059 | 8.1937
2018-01-02 | 21:30 | 2018-01-02 21:30 | 7.293 | [5 empty] | 92 | 2018-04-02 | 7.1268 | 6.433 | 8.07 | 0.47651 | 1.637 | 7.7963 | 7.3349 | 8.294
2018-01-02 | 22:00 | 2018-01-02 22:00 | 7.293 | [5 empty] | 93 | 2018-04-03 | 7.0463 | 6.306 | 7.72 | 0.49021 | 1.414 | 7.7243 | 7.1831 | 8.294
2018-01-02 | 22:30 | 2018-01-02 22:30 | 7.268 | [5 empty] | 94 | 2018-04-04 | 7.5382 | 6.965 | 8.22 | 0.49182 | 1.255 | 7.6735 | 7.0933 | 8.2727
2018-01-02 | 23:00 | 2018-01-02 23:00 | 7.268 | [5 empty] | 95 | 2018-04-05 | 8.2775 | 7.92 | 8.668 | 0.26945 | 0.748 | 7.7239 | 7.1864 | 8.294
2018-01-02 | 23:30 | 2018-01-02 23:30 | 7.268 | 7.215 | 6.965 | 7.393 | 0.12653 | 0.428 | 96 | 2018-04-06 | 8.9719 | 8.419 | 9.805 | 0.42724 | 1.386 | 7.8216 | 7.247 | 8.4529
2018-01-03 | 0:00 | 2018-01-03 | 7.293 | [5 empty] | 97 | 2018-04-07 | 9.1465 | 8.568 | 9.657 | 0.31043 | 1.089 | 7.9741 | 7.3789 | 8.5836
2018-01-03 | 0:30 | 2018-01-03 00:30 | 7.268 | [5 empty] | 98 | 2018-04-08 | 8.6087 | 8.494 | 8.817 | 0.10402 | 0.323 | 8.1023 | 7.5864 | 8.7081
2018-01-03 | 1:00 | 2018-01-03 01:00 | 7.268 | [5 empty] | 99 | 2018-04-09 | 8.8734 | 8.095 | 9.485 | 0.52631 | 1.39 | 8.3518 | 7.8239 | 8.9103
2018-01-03 | 1:30 | 2018-01-03 01:30 | 7.268 | [5 empty] | 100 | 2018-04-10 | 9.4127 | 9.163 | 10.075 | 0.28936 | 0.912 | 8.6899 | 8.232 | 9.2467
2018-01-03 | 2:00 | 2018-01-03 02:00 | 7.268 | [5 empty] | 101 | 2018-04-11 | 8.7392 | 8.07 | 9.139 | 0.31508 | 1.069 | 8.8614 | 8.3899 | 9.378
2018-01-03 | 2:30 | 2018-01-03 02:30 | 7.268 | [5 empty] | 102 | 2018-04-12 | 8.1658 | 7.72 | 8.618 | 0.29918 | 0.898 | 8.8455 | 8.3613 | 9.3709
2018-01-03 | 3:00 | 2018-01-03 03:00 | 7.293 | [5 empty] | 103 | 2018-04-13 | 8.5719 | 8.27 | 8.767 | 0.15078 | 0.497 | 8.7883 | 8.34 | 9.2226
2018-01-03 | 3:30 | 2018-01-03 03:30 | 7.293 | [5 empty] | 104 | 2018-04-14 | 8.7043 | 8.593 | 8.767 | 0.051672 | 0.174 | 8.7252 | 8.3436 | 9.0954
2018-01-03 | 4:00 | 2018-01-03 04:00 | 7.293 | [5 empty] | 105 | 2018-04-15 | 8.5916 | 8.369 | 8.742 | 0.12865 | 0.373 | 8.7227 | 8.3257 | 9.0847
2018-01-03 | 4:30 | 2018-01-03 04:30 | 7.293 | [5 empty] | 106 | 2018-04-16 | 8.5326 | 8.394 | 8.693 | 0.10319 | 0.299 | 8.674 | 8.3684 | 8.9716
2018-01-03 | 5:00 | 2018-01-03 05:00 | 7.293 | [5 empty] | 107 | 2018-04-17 | 8.5791 | 8.369 | 8.767 | 0.13712 | 0.398 | 8.5549 | 8.255 | 8.7847
2018-01-03 | 5:30 | 2018-01-03 05:30 | 7.293 | [5 empty] | 108 | 2018-04-18 | 8.69 | 8.319 | 9.139 | 0.30205 | 0.82 | 8.5479 | 8.2906 | 8.7847
2018-01-03 | 6:00 | 2018-01-03 06:00 | 7.293 | [5 empty] | 109 | 2018-04-19 | 8.4969 | 7.97 | 8.891 | 0.3215 | 0.921 | 8.5952 | 8.3263 | 8.8237
2018-01-03 | 6:30 | 2018-01-03 06:30 | 7.318 | [5 empty] | 110 | 2018-04-20 | 8.4993 | 8.319 | 8.693 | 0.12432 | 0.374 | 8.5848 | 8.3333 | 8.8131
2018-01-03 | 7:00 | 2018-01-03 07:00 | 7.343 | [5 empty] | 111 | 2018-04-21 | 8.661 | 8.519 | 8.792 | 0.083461 | 0.273 | 8.5786 | 8.3227 | 8.8167
2018-01-03 | 7:30 | 2018-01-03 07:30 | 7.368 | [5 empty] | 112 | 2018-04-22 | 8.521 | 8.17 | 8.817 | 0.22383 | 0.647 | 8.5685 | 8.2943 | 8.8274
2018-01-03 | 8:00 | 2018-01-03 08:00 | 7.368 | [5 empty] | 113 | 2018-04-23 | 8.6264 | 8.17 | 9.114 | 0.36127 | 0.944 | 8.5819 | 8.2623 | 8.8876
2018-01-03 | 8:30 | 2018-01-03 08:30 | 7.368 | [5 empty] | 114 | 2018-04-24 | 9.1763 | 8.841 | 9.731 | 0.30592 | 0.89 | 8.6673 | 8.3297 | 9.0253
2018-01-03 | 9:00 | 2018-01-03 09:00 | 7.368 | [5 empty] | 115 | 2018-04-25 | 9.2041 | 9.139 | 9.361 | 0.064535 | 0.222 | 8.7407 | 8.4469 | 9.057
2018-01-03 | 9:30 | 2018-01-03 09:30 | 7.393 | [5 empty] | 116 | 2018-04-26 | 9.3493 | 9.312 | 9.435 | 0.034769 | 0.123 | 8.8625 | 8.6386 | 9.1347
2018-01-03 | 10:00 | 2018-01-03 10:00 | 7.419 | [5 empty] | 117 | 2018-04-27 | 9.4449 | 9.41 | 9.46 | 0.013388 | 0.05 | 8.9976 | 8.7944 | 9.2443
2018-01-03 | 10:30 | 2018-01-03 10:30 | 7.419 | [5 empty] | 118 | 2018-04-28 | 9.3656 | 9.336 | 9.41 | 0.024892 | 0.074 | 9.0982 | 8.9111 | 9.3326
2018-01-03 | 11:00 | 2018-01-03 11:00 | 7.393 | [5 empty] | 119 | 2018-04-29 | 9.3843 | 9.361 | 9.41 | 0.015533 | 0.049 | 9.2215 | 9.0813 | 9.4173
2018-01-03 | 11:30 | 2018-01-03 11:30 | 7.368 | [5 empty] | 120 | 2018-04-30 | 9.3158 | 9.238 | 9.386 | 0.052153 | 0.148 | 9.32 | 9.2339 | 9.4561
2018-01-03 | 12:00 | 2018-01-03 12:00 | 7.368 | [5 empty] | 121 | 2018-05-01 | 9.3024 | 9.262 | 9.336 | 0.024776 | 0.074 | 9.3381 | 9.294 | 9.3997
2018-01-03 | 12:30 | 2018-01-03 12:30 | 7.419 | [5 empty] | 122 | 2018-05-02 | 9.2396 | 9.114 | 9.361 | 0.080945 | 0.247 | 9.3431 | 9.2904 | 9.3997
2018-01-03 | 13:00 | 2018-01-03 13:00 | 7.419 | [5 empty] | 123 | 2018-05-03 | 9.2793 | 9.213 | 9.336 | 0.046039 | 0.123 | 9.3331 | 9.2763 | 9.3856
2018-01-03 | 13:30 | 2018-01-03 13:30 | 7.444 | [5 empty] | 124 | 2018-05-04 | 9.3487 | 9.287 | 9.435 | 0.054977 | 0.148 | 9.3194 | 9.2587 | 9.382
2018-01-03 | 14:00 | 2018-01-03 14:00 | 7.469 | [5 empty] | 125 | 2018-05-05 | 9.453 | 9.312 | 9.657 | 0.12385 | 0.345 | 9.3319 | 9.2553 | 9.4173
2018-01-03 | 14:30 | 2018-01-03 14:30 | 7.494 | [5 empty] | 126 | 2018-05-06 | 9.6669 | 9.583 | 9.78 | 0.062913 | 0.197 | 9.3722 | 9.287 | 9.4701
2018-01-03 | 15:00 | 2018-01-03 15:00 | 7.519 | [5 empty] | 127 | 2018-05-07 | 9.8544 | 9.756 | 10.001 | 0.09667 | 0.245 | 9.4492 | 9.361 | 9.558
2018-01-03 | 15:30 | 2018-01-03 15:30 | 7.544 | [5 empty] | 128 | 2018-05-08 | 9.8565 | 9.78 | 9.952 | 0.05659 | 0.172 | 9.5283 | 9.435 | 9.646
2018-01-03 | 16:00 | 2018-01-03 16:00 | 7.544 | [5 empty] | 129 | 2018-05-09 | 10.0105 | 9.952 | 10.1 | 0.061983 | 0.148 | 9.6385 | 9.5547 | 9.7516
2018-01-03 | 16:30 | 2018-01-03 16:30 | 7.519 | [5 empty] | 130 | 2018-05-10 | 10.0306 | 10.001 | 10.075 | 0.023357 | 0.074 | 9.7458 | 9.6673 | 9.8571
2018-01-03 | 17:00 | 2018-01-03 17:00 | 7.519 | [5 empty] | 131 | 2018-05-11 | 9.9982 | 9.952 | 10.026 | 0.024119 | 0.074 | 9.8386 | 9.7623 | 9.9416
2018-01-03 | 17:30 | 2018-01-03 17:30 | 7.494 | [5 empty] | 132 | 2018-05-12 | 10.0464 | 9.952 | 10.173 | 0.078839 | 0.221 | 9.9234 | 9.8537 | 10.0153
2018-01-03 | 18:00 | 2018-01-03 18:00 | 7.494 | [5 empty] | 133 | 2018-05-13 | 10.1891 | 10.051 | 10.369 | 0.11883 | 0.318 | 9.998 | 9.9206 | 10.0994
2018-01-03 | 18:30 | 2018-01-03 18:30 | 7.469 | [5 empty] | 134 | 2018-05-14 | 10.4539 | 10.369 | 10.565 | 0.082736 | 0.196 | 10.0836 | 10.0081 | 10.18
2018-01-03 | 19:00 | 2018-01-03 19:00 | 7.469 | [5 empty] | 135 | 2018-05-15 | 10.6492 | 10.565 | 10.736 | 0.063191 | 0.171 | 10.1969 | 10.1203 | 10.292
2018-01-03 | 19:30 | 2018-01-03 19:30 | 7.444 | [5 empty] | 136 | 2018-05-16 | 10.7072 | 10.687 | 10.736 | 0.014094 | 0.049 | 10.2964 | 10.2253 | 10.3829
2018-01-03 | 20:00 | 2018-01-03 20:00 | 7.444 | [5 empty] | 137 | 2018-05-17 | 10.654 | 10.614 | 10.687 | 0.023932 | 0.073 | 10.3854 | 10.3129 | 10.4703
2018-01-03 | 20:30 | 2018-01-03 20:30 | 7.469 | [5 empty] | 138 | 2018-05-18 | 10.5572 | 10.516 | 10.614 | 0.025377 | 0.098 | 10.4653 | 10.3934 | 10.5543
2018-01-03 | 21:00 | 2018-01-03 21:00 | 7.469 | [5 empty] | 139 | 2018-05-19 | 10.4768 | 10.467 | 10.516 | 0.016649 | 0.049 | 10.5268 | 10.467 | 10.6033
2018-01-03 | 21:30 | 2018-01-03 21:30 | 7.469 | [5 empty] | 140 | 2018-05-20 | 10.4545 | 10.443 | 10.467 | 0.012116 | 0.024 | 10.5647 | 10.523 | 10.6173
2018-01-03 | 22:00 | 2018-01-03 22:00 | 7.469 | [5 empty] | 141 | 2018-05-21 | 10.4613 | 10.443 | 10.492 | 0.021715 | 0.049 | 10.5657 | 10.5336 | 10.6069
2018-01-03 | 22:30 | 2018-01-03 22:30 | 7.469 | [5 empty] | 142 | 2018-05-22 | 10.4933 | 10.443 | 10.565 | 0.046904 | 0.122 | 10.5435 | 10.5161 | 10.5824
2018-01-03 | 23:00 | 2018-01-03 23:00 | 7.469 | [5 empty] | 143 | 2018-05-23 | 10.5835 | 10.541 | 10.663 | 0.044751 | 0.122 | 10.5258 | 10.4953 | 10.572
2018-01-03 | 23:30 | 2018-01-03 23:30 | 7.444 | 7.3987 | 7.268 | 7.544 | 0.087196 | 0.276 | 144 | 2018-05-24 | 10.7128 | 10.663 | 10.761 | 0.037173 | 0.098 | 10.5342 | 10.5023 | 10.5826
2018-01-04 | 0:00 | 2018-01-04 | 7.444 | [5 empty] | 145 | 2018-05-25 | 10.7965 | 10.785 | 10.81 | 0.012588 | 0.025 | 10.5684 | 10.5407 | 10.6106
2018-01-04 | 0:30 | 2018-01-04 00:30 | 7.419 | [5 empty] | 146 | 2018-05-26 | 10.7994 | 10.785 | 10.834 | 0.020154 | 0.049 | 10.6145 | 10.5861 | 10.656
2018-01-04 | 1:00 | 2018-01-04 01:00 | 7.393 | [5 empty] | 147 | 2018-05-27 | 10.7545 | 10.736 | 10.785 | 0.021763 | 0.049 | 10.6573 | 10.628 | 10.7014
2018-01-04 | 1:30 | 2018-01-04 01:30 | 7.419 | [5 empty] | 148 | 2018-05-28 | 10.7393 | 10.712 | 10.785 | 0.023946 | 0.073 | 10.697 | 10.6664 | 10.7433
2018-01-04 | 2:00 | 2018-01-04 02:00 | 7.419 | [5 empty] | 149 | 2018-05-29 | 10.7892 | 10.785 | 10.81 | 0.0094155 | 0.025 | 10.7393 | 10.7153 | 10.7783
2018-01-04 | 2:30 | 2018-01-04 02:30 | 7.419 | [5 empty] | 150 | 2018-05-30 | 10.7046 | 10.638 | 10.761 | 0.0328 | 0.123 | 10.7566 | 10.7291 | 10.7923
2018-01-04 | 3:00 | 2018-01-04 03:00 | 7.393 | [5 empty] | 151 | 2018-05-31 | 10.5622 | 10.516 | 10.638 | 0.029701 | 0.122 | 10.7351 | 10.7081 | 10.7747
2018-01-04 | 3:30 | 2018-01-04 03:30 | 7.393 | [5 empty] | 152 | 2018-06-01 | 10.4204 | 10.369 | 10.492 | 0.03396 | 0.123 | 10.6813 | 10.6487 | 10.7293
2018-01-04 | 4:00 | 2018-01-04 04:00 | 7.393 | [5 empty] | 153 | 2018-06-02 | 10.4718 | 10.394 | 10.565 | 0.063529 | 0.171 | 10.6346 | 10.5929 | 10.6909
2018-01-04 | 4:30 | 2018-01-04 04:30 | 7.393 | [5 empty] | 154 | 2018-06-03 | 10.6472 | 10.565 | 10.736 | 0.05434 | 0.171 | 10.6192 | 10.5684 | 10.6839
2018-01-04 | 5:00 | 2018-01-04 05:00 | 7.368 | [5 empty] | 155 | 2018-06-04 | 10.7408 | 10.687 | 10.834 | 0.051955 | 0.147 | 10.6194 | 10.5649 | 10.6909
2018-01-04 | 5:30 | 2018-01-04 05:30 | 7.368 | [5 empty] | 156 | 2018-06-05 | 10.6735 | 10.614 | 10.736 | 0.042516 | 0.122 | 10.6029 | 10.5404 | 10.6803
2018-01-04 | 6:00 | 2018-01-04 06:00 | 7.368 | [5 empty] | 157 | 2018-06-06 | 10.6475 | 10.59 | 10.687 | 0.037711 | 0.097 | 10.5948 | 10.5336 | 10.6697
2018-01-04 | 6:30 | 2018-01-04 06:30 | 7.343 | [5 empty] | 158 | 2018-06-07 | 10.7117 | 10.663 | 10.761 | 0.033268 | 0.098 | 10.6161 | 10.5546 | 10.6873
2018-01-04 | 7:00 | 2018-01-04 07:00 | 7.318 | [5 empty] | 159 | 2018-06-08 | 10.8295 | 10.761 | 10.907 | 0.046244 | 0.146 | 10.6746 | 10.6106 | 10.7466
2018-01-04 | 7:30 | 2018-01-04 07:30 | 7.318 | [5 empty] | 160 | 2018-06-09 | 10.8289 | 10.761 | 10.883 | 0.047173 | 0.122 | 10.7256 | 10.663 | 10.792
2018-01-04 | 8:00 | 2018-01-04 08:00 | 7.318 | [5 empty] | 161 | 2018-06-10 | 10.7628 | 10.712 | 10.858 | 0.032264 | 0.146 | 10.7421 | 10.684 | 10.8094
2018-01-04 | 8:30 | 2018-01-04 08:30 | 7.318 | [5 empty] | 162 | 2018-06-11 | 10.6795 | 10.638 | 10.736 | 0.032808 | 0.098 | 10.7333 | 10.677 | 10.7954
2018-01-04 | 9:00 | 2018-01-04 09:00 | 7.318 | [5 empty] | 163 | 2018-06-12 | 10.5786 | 10.516 | 10.663 | 0.035193 | 0.147 | 10.7198 | 10.663 | 10.785
2018-01-04 | 9:30 | 2018-01-04 09:30 | 7.343 | [5 empty] | 164 | 2018-06-13 | 10.5811 | 10.565 | 10.59 | 0.012083 | 0.025 | 10.7103 | 10.6594 | 10.7711
2018-01-04 | 10:00 | 2018-01-04 10:00 | 7.343 | [5 empty] | 165 | 2018-06-14 | 10.6461 | 10.59 | 10.736 | 0.051573 | 0.146 | 10.7009 | 10.649 | 10.7676
2018-01-04 | 10:30 | 2018-01-04 10:30 | 7.368 | [5 empty] | 166 | 2018-06-15 | 10.7881 | 10.736 | 10.883 | 0.062386 | 0.147 | 10.695 | 10.6454 | 10.7641
2018-01-04 | 11:00 | 2018-01-04 11:00 | 7.419 | [5 empty] | 167 | 2018-06-16 | 10.9203 | 10.858 | 11.005 | 0.060276 | 0.147 | 10.7081 | 10.6593 | 10.7816
2018-01-04 | 11:30 | 2018-01-04 11:30 | 7.469 | [5 empty] | 168 | 2018-06-17 | 11.1011 | 10.98 | 11.248 | 0.094354 | 0.268 | 10.7564 | 10.6976 | 10.8373
2018-01-04 | 12:00 | 2018-01-04 12:00 | 7.494 | [5 empty] | 169 | 2018-06-18 | 11.4248 | 11.248 | 11.589 | 0.10341 | 0.341 | 10.8629 | 10.7847 | 10.9591
2018-01-04 | 12:30 | 2018-01-04 12:30 | 7.569 | [5 empty] | 170 | 2018-06-19 | 11.7284 | 11.589 | 11.832 | 0.081044 | 0.243 | 11.0271 | 10.938 | 11.1261
2018-01-04 | 13:00 | 2018-01-04 13:00 | 7.619 | [5 empty] | 171 | 2018-06-20 | 11.918 | 11.832 | 11.977 | 0.044712 | 0.145 | 11.2181 | 11.119 | 11.3243
2018-01-04 | 13:30 | 2018-01-04 13:30 | 7.67 | [5 empty] | 172 | 2018-06-21 | 11.997 | 11.977 | 12.001 | 0.0090389 | 0.024 | 11.4111 | 11.3171 | 11.505
2018-01-04 | 14:00 | 2018-01-04 14:00 | 7.77 | [5 empty] | 173 | 2018-06-22 | 11.9505 | 11.929 | 11.977 | 0.014211 | 0.048 | 11.5772 | 11.4876 | 11.6613
2018-01-04 | 14:30 | 2018-01-04 14:30 | 7.82 | [5 empty] | 174 | 2018-06-23 | 11.9303 | 11.904 | 11.953 | 0.015472 | 0.049 | 11.7215 | 11.637 | 11.7967
2018-01-04 | 15:00 | 2018-01-04 15:00 | 7.845 | [5 empty] | 175 | 2018-06-24 | 11.95 | 11.929 | 11.977 | 0.021366 | 0.048 | 11.8427 | 11.7726 | 11.9009
2018-01-04 | 15:30 | 2018-01-04 15:30 | 7.845 | [5 empty] | 176 | 2018-06-25 | 12.0274 | 11.977 | 12.098 | 0.047126 | 0.121 | 11.9288 | 11.8767 | 11.9736
2018-01-04 | 16:00 | 2018-01-04 16:00 | 7.87 | [5 empty] | 177 | 2018-06-26 | 12.0805 | 12.074 | 12.098 | 0.010778 | 0.024 | 11.9791 | 11.946 | 12.0116
2018-01-04 | 16:30 | 2018-01-04 16:30 | 7.87 | [5 empty] | 178 | 2018-06-27 | 12.0051 | 11.953 | 12.05 | 0.024691 | 0.097 | 11.9916 | 11.9633 | 12.022
2018-01-04 | 17:00 | 2018-01-04 17:00 | 7.87 | [5 empty] | 179 | 2018-06-28 | 11.87 | 11.807 | 11.953 | 0.044468 | 0.146 | 11.9734 | 11.939 | 12.0151
2018-01-04 | 17:30 | 2018-01-04 17:30 | 7.845 | [5 empty] | 180 | 2018-06-29 | 11.7537 | 11.734 | 11.783 | 0.015229 | 0.049 | 11.9453 | 11.9111 | 11.9874
2018-01-04 | 18:00 | 2018-01-04 18:00 | 7.845 | [5 empty] | 181 | 2018-06-30 | 11.7842 | 11.759 | 11.832 | 0.029163 | 0.073 | 11.9244 | 11.8904 | 11.9701
2018-01-04 | 18:30 | 2018-01-04 18:30 | 7.82 | [5 empty] | 182 | 2018-07-01 | 11.9009 | 11.856 | 11.953 | 0.032134 | 0.097 | 11.9174 | 11.88 | 11.9667
2018-01-04 | 19:00 | 2018-01-04 19:00 | 7.82 | [5 empty] | 183 | 2018-07-02 | 11.969 | 11.953 | 12.001 | 0.020009 | 0.048 | 11.9091 | 11.8766 | 11.9529
2018-01-04 | 19:30 | 2018-01-04 19:30 | 7.82 | [5 empty] | 184 | 2018-07-03 | 11.988 | 11.977 | 12.001 | 0.012085 | 0.024 | 11.8959 | 11.8627 | 11.939
2018-01-04 | 20:00 | 2018-01-04 20:00 | 7.82 | [5 empty] | 185 | 2018-07-04 | 12.0045 | 11.977 | 12.025 | 0.019168 | 0.048 | 11.8958 | 11.8661 | 11.9354
2018-01-04 | 20:30 | 2018-01-04 20:30 | 7.82 | [5 empty] | 186 | 2018-07-05 | 12.0055 | 12.001 | 12.025 | 0.0094666 | 0.024 | 11.9151 | 11.8939 | 11.9457
2018-01-04 | 21:00 | 2018-01-04 21:00 | 7.82 | [5 empty] | 187 | 2018-07-06 | 12.0779 | 12.001 | 12.171 | 0.059815 | 0.17 | 11.9614 | 11.932 | 12.0011
2018-01-04 | 21:30 | 2018-01-04 21:30 | 7.845 | [5 empty] | 188 | 2018-07-07 | 12.2711 | 12.171 | 12.389 | 0.066607 | 0.218 | 12.031 | 11.9909 | 12.0807
2018-01-04 | 22:00 | 2018-01-04 22:00 | 7.845 | [5 empty] | 189 | 2018-07-08 | 12.446 | 12.389 | 12.461 | 0.021932 | 0.072 | 12.1089 | 12.067 | 12.1533
2018-01-04 | 22:30 | 2018-01-04 22:30 | 7.87 | [5 empty] | 190 | 2018-07-09 | 12.475 | 12.437 | 12.509 | 0.017031 | 0.072 | 12.1811 | 12.1361 | 12.2259
2018-01-04 | 23:00 | 2018-01-04 23:00 | 7.895 | [5 empty] | 191 | 2018-07-10 | 12.507 | 12.485 | 12.509 | 0.0067034 | 0.024 | 12.2553 | 12.2087 | 12.2984
2018-01-04 | 23:30 | 2018-01-04 23:30 | 7.895 | 7.5889 | 7.318 | 7.895 | 0.22764 | 0.577 | 192 | 2018-07-11 | 12.5476 | 12.485 | 12.606 | 0.039011 | 0.121 | 12.3329 | 12.2813 | 12.3814
2018-01-05 | 0:00 | 2018-01-05 | 7.895 | [5 empty] | 193 | 2018-07-12 | 12.6975 | 12.606 | 12.775 | 0.053985 | 0.169 | 12.4317 | 12.3677 | 12.4886
2018-01-05 | 0:30 | 2018-01-05 00:30 | 7.92 | [5 empty] | 194 | 2018-07-13 | 12.8915 | 12.775 | 12.992 | 0.071905 | 0.217 | 12.548 | 12.4783 | 12.6059
2018-01-05 | 1:00 | 2018-01-05 01:00 | 7.92 | [5 empty] | 195 | 2018-07-14 | 13.06 | 13.016 | 13.137 | 0.030758 | 0.121 | 12.6607 | 12.599 | 12.7127
2018-01-05 | 1:30 | 2018-01-05 01:30 | 7.92 | [5 empty] | 196 | 2018-07-15 | 13.0557 | 12.968 | 13.137 | 0.063187 | 0.169 | 12.7478 | 12.6817 | 12.8093
2018-01-05 | 2:00 | 2018-01-05 02:00 | 7.92 | [5 empty] | 197 | 2018-07-16 | 13.134 | 13.064 | 13.257 | 0.057369 | 0.193 | 12.8419 | 12.7713 | 12.9161
2018-01-05 | 2:30 | 2018-01-05 02:30 | 7.92 | [5 empty] | 198 | 2018-07-17 | 13.232 | 13.185 | 13.281 | 0.034285 | 0.096 | 12.9455 | 12.8713 | 13.0264
2018-01-05 | 3:00 | 2018-01-05 03:00 | 7.92 | [5 empty] | 199 | 2018-07-18 | 13.2185 | 13.185 | 13.281 | 0.025118 | 0.096 | 13.0413 | 12.9713 | 13.1229
2018-01-05 | 3:30 | 2018-01-05 03:30 | 7.92 | [5 empty] | 200 | 2018-07-19 | 13.1838 | 13.112 | 13.281 | 0.060015 | 0.169 | 13.1108 | 13.0436 | 13.1951
2018-01-05 | 4:00 | 2018-01-05 04:00 | 7.945 | [5 empty] | 201 | 2018-07-20 | 13.0542 | 12.968 | 13.161 | 0.068674 | 0.193 | 13.134 | 13.0711 | 13.2193
2018-01-05 | 4:30 | 2018-01-05 04:30 | 7.945 | [5 empty] | 202 | 2018-07-21 | 13.0125 | 12.92 | 13.112 | 0.062425 | 0.192 | 13.1272 | 13.0574 | 13.2157
2018-01-05 | 5:00 | 2018-01-05 05:00 | 7.945 | [5 empty] | 203 | 2018-07-22 | 12.9513 | 12.871 | 13.04 | 0.060946 | 0.169 | 13.1123 | 13.0436 | 13.2019
2018-01-05 | 5:30 | 2018-01-05 05:30 | 7.97 | [5 empty] | 204 | 2018-07-23 | 12.985 | 12.92 | 13.064 | 0.055121 | 0.144 | 13.091 | 13.023 | 13.1743
2018-01-05 | 6:00 | 2018-01-05 06:00 | 7.97 | [5 empty] | 205 | 2018-07-24 | 12.9101 | 12.823 | 13.016 | 0.064539 | 0.193 | 13.0451 | 12.9713 | 13.1364
2018-01-05 | 6:30 | 2018-01-05 06:30 | 7.97 | [5 empty] | 206 | 2018-07-25 | 12.8619 | 12.775 | 12.968 | 0.067909 | 0.193 | 12.9941 | 12.9127 | 13.0917
2018-01-05 | 7:00 | 2018-01-05 07:00 | 7.97 | [5 empty] | 207 | 2018-07-26 | 12.8528 | 12.799 | 12.92 | 0.04584 | 0.121 | 12.9468 | 12.868 | 13.0401
2018-01-05 | 7:30 | 2018-01-05 07:30 | 7.995 | [5 empty] | 208 | 2018-07-27 | 12.8607 | 12.823 | 12.896 | 0.02695 | 0.073 | 12.9192 | 12.8473 | 13.0023
2018-01-05 | 8:00 | 2018-01-05 08:00 | 8.02 | [5 empty] | 209 | 2018-07-28 | 12.9165 | 12.896 | 12.968 | 0.017843 | 0.072 | 12.9055 | 12.8439 | 12.9817
2018-01-05 | 8:30 | 2018-01-05 08:30 | 8.02 | [5 empty] | 210 | 2018-07-29 | 13.0215 | 12.968 | 13.088 | 0.02536 | 0.12 | 12.9155 | 12.8577 | 12.9886
2018-01-05 | 9:00 | 2018-01-05 09:00 | 8.02 | [5 empty] | 211 | 2018-07-30 | 13.1414 | 13.112 | 13.161 | 0.013878 | 0.049 | 12.9379 | 12.8851 | 13.0024
2018-01-05 | 9:30 | 2018-01-05 09:30 | 8.07 | [5 empty] | 212 | 2018-07-31 | 13.185 | 13.161 | 13.209 | 0.0085751 | 0.048 | 12.9771 | 12.9334 | 13.03
2018-01-05 | 10:00 | 2018-01-05 10:00 | 8.095 | [5 empty] | 213 | 2018-08-01 | 13.211 | 13.209 | 13.233 | 0.0067034 | 0.024 | 13.027 | 12.9954 | 13.0679
2018-01-05 | 10:30 | 2018-01-05 10:30 | 8.145 | [5 empty] | 214 | 2018-08-02 | 13.2035 | 13.185 | 13.209 | 0.010194 | 0.024 | 13.0771 | 13.0506 | 13.1091
2018-01-05 | 11:00 | 2018-01-05 11:00 | 8.195 | [5 empty] | 215 | 2018-08-03 | 13.247 | 13.209 | 13.281 | 0.015525 | 0.072 | 13.1323 | 13.1057 | 13.1641
2018-01-05 | 11:30 | 2018-01-05 11:30 | 8.245 | [5 empty] | 216 | 2018-08-04 | 13.218 | 13.161 | 13.281 | 0.047648 | 0.12 | 13.1753 | 13.1436 | 13.2089
2018-01-05 | 12:00 | 2018-01-05 12:00 | 8.295 | [5 empty] | 217 | 2018-08-05 | 13.2535 | 13.233 | 13.305 | 0.019797 | 0.072 | 13.2085 | 13.1814 | 13.2399
2018-01-05 | 12:30 | 2018-01-05 12:30 | 8.319 | [5 empty] | 218 | 2018-08-06 | 13.363 | 13.329 | 13.401 | 0.017031 | 0.072 | 13.2401 | 13.2124 | 13.2741
2018-01-05 | 13:00 | 2018-01-05 13:00 | 8.344 | [5 empty] | 219 | 2018-08-07 | 13.4515 | 13.425 | 13.522 | 0.022947 | 0.097 | 13.2782 | 13.2501 | 13.3189
2018-01-05 | 13:30 | 2018-01-05 13:30 | 8.369 | [5 empty] | 220 | 2018-08-08 | 13.5301 | 13.497 | 13.57 | 0.029504 | 0.073 | 13.3238 | 13.2913 | 13.367
2018-01-05 | 14:00 | 2018-01-05 14:00 | 8.369 | [5 empty] | 221 | 2018-08-09 | 13.581 | 13.546 | 13.618 | 0.016389 | 0.072 | 13.3777 | 13.3429 | 13.4254
2018-01-05 | 14:30 | 2018-01-05 14:30 | 8.369 | [5 empty] | 222 | 2018-08-10 | 13.656 | 13.642 | 13.69 | 0.012942 | 0.048 | 13.4362 | 13.4047 | 13.4839
2018-01-05 | 15:00 | 2018-01-05 15:00 | 8.394 | [5 empty] | 223 | 2018-08-11 | 13.6885 | 13.666 | 13.738 | 0.018791 | 0.072 | 13.5034 | 13.4769 | 13.5491
2018-01-05 | 15:30 | 2018-01-05 15:30 | 8.419 | [5 empty] | 224 | 2018-08-12 | 13.772 | 13.738 | 13.786 | 0.012942 | 0.048 | 13.5775 | 13.549 | 13.6179
2018-01-05 | 16:00 | 2018-01-05 16:00 | 8.419 | [5 empty] | 225 | 2018-08-13 | 13.7015 | 13.618 | 13.786 | 0.062032 | 0.168 | 13.6258 | 13.5903 | 13.6729
2018-01-05 | 16:30 | 2018-01-05 16:30 | 8.469 | [5 empty] | 226 | 2018-08-14 | 13.672 | 13.618 | 13.714 | 0.033026 | 0.096 | 13.6573 | 13.6179 | 13.7003
2018-01-05 | 17:00 | 2018-01-05 17:00 | 8.469 | [5 empty] | 227 | 2018-08-15 | 13.7685 | 13.738 | 13.786 | 0.013773 | 0.048 | 13.6914 | 13.6523 | 13.7311
2018-01-05 | 17:30 | 2018-01-05 17:30 | 8.469 | [5 empty] | 228 | 2018-08-16 | 13.739 | 13.714 | 13.762 | 0.02098 | 0.048 | 13.7139 | 13.6763 | 13.7517
2018-01-05 | 18:00 | 2018-01-05 18:00 | 8.469 | [5 empty] | 229 | 2018-08-17 | 13.6715 | 13.642 | 13.714 | 0.031013 | 0.072 | 13.7161 | 13.6763 | 13.7551
2018-01-05 | 18:30 | 2018-01-05 18:30 | 8.469 | [5 empty] | 230 | 2018-08-18 | 13.5955 | 13.546 | 13.642 | 0.038796 | 0.096 | 13.7029 | 13.6591 | 13.7414
2018-01-05 | 19:00 | 2018-01-05 19:00 | 8.494 | [5 empty] | 231 | 2018-08-19 | 13.515 | 13.449 | 13.57 | 0.047624 | 0.121 | 13.6661 | 13.6179 | 13.7106
2018-01-05 | 19:30 | 2018-01-05 19:30 | 8.494 | [5 empty] | 232 | 2018-08-20 | 13.417 | 13.377 | 13.449 | 0.026353 | 0.072 | 13.6255 | 13.5834 | 13.6624
2018-01-05 | 20:00 | 2018-01-05 20:00 | 8.494 | [5 empty] | 233 | 2018-08-21 | 13.4051 | 13.329 | 13.57 | 0.056026 | 0.241 | 13.5874 | 13.5421 | 13.6419
2018-01-05 | 20:30 | 2018-01-05 20:30 | 8.469 | [5 empty] | 234 | 2018-08-22 | 13.5606 | 13.473 | 13.666 | 0.06316 | 0.193 | 13.5577 | 13.5043 | 13.6247
2018-01-05 | 21:00 | 2018-01-05 21:00 | 8.419 | [5 empty] | 235 | 2018-08-23 | 13.4715 | 13.425 | 13.522 | 0.02348 | 0.097 | 13.5195 | 13.463 | 13.5904
2018-01-05 | 21:30 | 2018-01-05 21:30 | 8.344 | [5 empty] | 236 | 2018-08-24 | 13.4822 | 13.449 | 13.522 | 0.028171 | 0.073 | 13.4924 | 13.4354 | 13.563
2018-01-05 | 22:00 | 2018-01-05 22:00 | 8.27 | [5 empty] | 237 | 2018-08-25 | 13.395 | 13.305 | 13.497 | 0.069223 | 0.192 | 13.4638 | 13.401 | 13.5423
2018-01-05 | 22:30 | 2018-01-05 22:30 | 8.195 | [5 empty] | 238 | 2018-08-26 | 13.2975 | 13.257 | 13.353 | 0.041468 | 0.096 | 13.4327 | 13.3736 | 13.5113
2018-01-05 | 23:00 | 2018-01-05 23:00 | 8.17 | [5 empty] | 239 | 2018-08-27 | 13.259 | 13.209 | 13.377 | 0.041667 | 0.168 | 13.4101 | 13.3496 | 13.501
2018-01-05 | 23:30 | 2018-01-05 23:30 | 8.12 | 8.1868 | 7.895 | 8.494 | 0.21879 | 0.599 | 240 | 2018-08-28 | 13.2505 | 13.137 | 13.377 | 0.086425 | 0.24 | 13.3881 | 13.3221 | 13.4734
2018-01-06 | 0:00 | 2018-01-06 | 8.095 | [5 empty] | 241 | 2018-08-29 | 13.204 | 13.137 | 13.281 | 0.057087 | 0.144 | 13.3371 | 13.2741 | 13.4184
2018-01-06 | 0:30 | 2018-01-06 00:30 | 8.07 | [5 empty] | 242 | 2018-08-30 | 13.1805 | 13.161 | 13.233 | 0.020803 | 0.072 | 13.2955 | 13.2364 | 13.3771
2018-01-06 | 1:00 | 2018-01-06 01:00 | 8.07 | [5 empty] | 243 | 2018-08-31 | 13.2245 | 13.185 | 13.257 | 0.029494 | 0.072 | 13.2587 | 13.1987 | 13.3393
2018-01-06 | 1:30 | 2018-01-06 01:30 | 8.045 | [5 empty] | 244 | 2018-09-01 | 13.1315 | 13.04 | 13.233 | 0.075544 | 0.193 | 13.2211 | 13.1609 | 13.3016
2018-01-06 | 2:00 | 2018-01-06 02:00 | 8.045 | [5 empty] | 245 | 2018-09-02 | 12.9885 | 12.92 | 13.088 | 0.066972 | 0.168 | 13.1769 | 13.1127 | 13.2637
2018-01-06 | 2:30 | 2018-01-06 02:30 | 8.045 | [5 empty] | 246 | 2018-09-03 | 12.9825 | 12.968 | 13.016 | 0.013773 | 0.048 | 13.1374 | 13.0783 | 13.2121
2018-01-06 | 3:00 | 2018-01-06 03:00 | 8.045 | [5 empty] | 247 | 2018-09-04 | 12.9465 | 12.896 | 13.016 | 0.048061 | 0.12 | 13.094 | 13.0439 | 13.1606
2018-01-06 | 3:30 | 2018-01-06 03:30 | 8.045 | [5 empty] | 248 | 2018-09-05 | 12.8193 | 12.727 | 12.92 | 0.080135 | 0.193 | 13.039 | 12.9853 | 13.109
2018-01-06 | 4:00 | 2018-01-06 04:00 | 8.02 | [5 empty] | 249 | 2018-09-06 | 12.707 | 12.63 | 12.799 | 0.066076 | 0.169 | 12.9714 | 12.9094 | 13.047
2018-01-06 | 4:30 | 2018-01-06 04:30 | 8.02 | [5 empty] | 250 | 2018-09-07 | 12.6426 | 12.63 | 12.703 | 0.023435 | 0.073 | 12.8883 | 12.8301 | 12.9679
2018-01-06 | 5:00 | 2018-01-06 05:00 | 7.97 | [5 empty] | 251 | 2018-09-08 | 12.7805 | 12.727 | 12.871 | 0.039371 | 0.144 | 12.8381 | 12.7854 | 12.9161
2018-01-06 | 5:30 | 2018-01-06 05:30 | 7.945 | [5 empty] | 252 | 2018-09-09 | 12.9084 | 12.871 | 12.992 | 0.029026 | 0.121 | 12.8267 | 12.7784 | 12.9024
2018-01-06 | 6:00 | 2018-01-06 06:00 | 7.92 | [5 empty] | 253 | 2018-09-10 | 13.0515 | 12.992 | 13.137 | 0.034349 | 0.145 | 12.8366 | 12.7819 | 12.9197
2018-01-06 | 6:30 | 2018-01-06 06:30 | 7.92 | [5 empty] | 254 | 2018-09-11 | 13.181 | 13.137 | 13.209 | 0.017387 | 0.072 | 12.8701 | 12.8163 | 12.9473
2018-01-06 | 7:00 | 2018-01-06 07:00 | 7.87 | [5 empty] | 255 | 2018-09-12 | 13.1768 | 13.112 | 13.233 | 0.048115 | 0.121 | 12.9211 | 12.8713 | 12.992
2018-01-06 | 7:30 | 2018-01-06 07:30 | 7.82 | [5 empty] | 256 | 2018-09-13 | 13.0315 | 12.968 | 13.112 | 0.057628 | 0.144 | 12.9675 | 12.9196 | 13.0367
2018-01-06 | 8:00 | 2018-01-06 08:00 | 7.795 | [5 empty] | 257 | 2018-09-14 | 12.8895 | 12.823 | 12.968 | 0.058729 | 0.145 | 13.0027 | 12.9471 | 13.0746
2018-01-06 | 8:30 | 2018-01-06 08:30 | 7.77 | [5 empty] | 258 | 2018-09-15 | 12.7895 | 12.751 | 12.823 | 0.02918 | 0.072 | 13.004 | 12.9506 | 13.0677
2018-01-06 | 9:00 | 2018-01-06 09:00 | 7.745 | [5 empty] | 259 | 2018-09-16 | 12.7259 | 12.678 | 12.775 | 0.024399 | 0.097 | 12.978 | 12.923 | 13.0367
2018-01-06 | 9:30 | 2018-01-06 09:30 | 7.745 | [5 empty] | 260 | 2018-09-17 | 12.6161 | 12.485 | 12.727 | 0.076869 | 0.242 | 12.9158 | 12.8506 | 12.9781
2018-01-06 | 10:00 | 2018-01-06 10:00 | 7.72 | [5 empty] | 261 | 2018-09-18 | 12.2529 | 12.025 | 12.485 | 0.15622 | 0.46 | 12.7832 | 12.6917 | 12.8747
2018-01-06 | 10:30 | 2018-01-06 10:30 | 7.72 | [5 empty] | 262 | 2018-09-19 | 11.8517 | 11.686 | 12.001 | 0.10383 | 0.315 | 12.5939 | 12.488 | 12.6987
2018-01-06 | 11:00 | 2018-01-06 11:00 | 7.795 | [5 empty] | 263 | 2018-09-20 | 11.6098 | 11.565 | 11.686 | 0.04351 | 0.121 | 12.3908 | 12.2876 | 12.495
2018-01-06 | 11:30 | 2018-01-06 11:30 | 7.82 | [5 empty] | 264 | 2018-09-21 | 11.6308 | 11.565 | 11.71 | 0.035299 | 0.145 | 12.211 | 12.1079 | 12.3153
2018-01-06 | 12:00 | 2018-01-06 12:00 | 7.87 | [5 empty] | 265 | 2018-09-22 | 11.8775 | 11.71 | 12.025 | 0.095314 | 0.315 | 12.0807 | 11.9591 | 12.2013
2018-01-06 | 12:30 | 2018-01-06 12:30 | 7.895 | [5 empty] | 266 | 2018-09-23 | 12.0665 | 12.05 | 12.098 | 0.016536 | 0.048 | 11.9865 | 11.8694 | 12.1046
2018-01-06 | 13:00 | 2018-01-06 13:00 | 7.92 | [5 empty] | 267 | 2018-09-24 | 11.965 | 11.832 | 12.05 | 0.07794 | 0.218 | 11.8934 | 11.7761 | 12.0079
2018-01-06 | 13:30 | 2018-01-06 13:30 | 8.02 | [5 empty] | 268 | 2018-09-25 | 11.7508 | 11.662 | 11.832 | 0.065141 | 0.17 | 11.8217 | 11.7243 | 11.9146
2018-01-06 | 14:00 | 2018-01-06 14:00 | 8.095 | [5 empty] | 269 | 2018-09-26 | 11.6169 | 11.565 | 11.662 | 0.040919 | 0.097 | 11.7882 | 11.707 | 11.8661
2018-01-06 | 14:30 | 2018-01-06 14:30 | 8.07 | [5 empty] | 270 | 2018-09-27 | 11.602 | 11.565 | 11.637 | 0.014818 | 0.072 | 11.7871 | 11.707 | 11.8591
2018-01-06 | 15:00 | 2018-01-06 15:00 | 8.12 | [5 empty] | 271 | 2018-09-28 | 11.7181 | 11.637 | 11.807 | 0.03852 | 0.17 | 11.7995 | 11.7173 | 11.873
2018-01-06 | 15:30 | 2018-01-06 15:30 | 8.095 | [5 empty] | 272 | 2018-09-29 | 11.9175 | 11.832 | 12.001 | 0.043563 | 0.169 | 11.8053 | 11.7347 | 11.8696
2018-01-06 | 16:00 | 2018-01-06 16:00 | 8.095 | [5 empty] | 273 | 2018-09-30 | 12.0552 | 12.001 | 12.122 | 0.033657 | 0.121 | 11.8036 | 11.7277 | 11.873
2018-01-06 | 16:30 | 2018-01-06 16:30 | 8.07 | [5 empty] | 274 | 2018-10-01 | 12.2424 | 12.122 | 12.389 | 0.087585 | 0.267 | 11.8433 | 11.7691 | 11.9214
2018-01-06 | 17:00 | 2018-01-06 17:00 | 8.045 | [5 empty] | 275 | 2018-10-02 | 12.3395 | 12.316 | 12.364 | 0.01049 | 0.048 | 11.9274 | 11.8626 | 11.9974
2018-01-06 | 17:30 | 2018-01-06 17:30 | 8.02 | [5 empty] | 276 | 2018-10-03 | 12.1006 | 11.783 | 12.316 | 0.15502 | 0.533 | 11.9965 | 11.8937 | 12.0909
2018-01-06 | 18:00 | 2018-01-06 18:00 | 7.995 | [5 empty] | 277 | 2018-10-04 | 11.5525 | 11.37 | 11.759 | 0.090301 | 0.389 | 11.9894 | 11.8659 | 12.1083
2018-01-06 | 18:30 | 2018-01-06 18:30 | 7.97 | [5 empty] | 278 | 2018-10-05 | 11.1524 | 10.907 | 11.346 | 0.14659 | 0.439 | 11.9086 | 11.7616 | 12.0424
2018-01-06 | 19:00 | 2018-01-06 19:00 | 7.945 | [5 empty] | 279 | 2018-10-06 | 10.9738 | 10.883 | 11.029 | 0.046819 | 0.146 | 11.7738 | 11.626 | 11.9036
2018-01-06 | 19:30 | 2018-01-06 19:30 | 7.92 | [5 empty] | 280 | 2018-10-07 | 10.7985 | 10.736 | 10.883 | 0.03492 | 0.147 | 11.5942 | 11.4453 | 11.7266
2018-01-06 | 20:00 | 2018-01-06 20:00 | 7.895 | [5 empty] | 281 | 2018-10-08 | 11.0453 | 10.858 | 11.248 | 0.12664 | 0.39 | 11.4232 | 11.2647 | 11.5636
2018-01-06 | 20:30 | 2018-01-06 20:30 | 7.895 | [5 empty] | 282 | 2018-10-09 | 11.3756 | 11.151 | 11.492 | 0.089714 | 0.341 | 11.2855 | 11.0983 | 11.439
2018-01-06 | 21:00 | 2018-01-06 21:00 | 7.895 | [5 empty] | 283 | 2018-10-10 | 11.0905 | 10.956 | 11.224 | 0.086404 | 0.268 | 11.1412 | 10.9801 | 11.283
2018-01-06 | 21:30 | 2018-01-06 21:30 | 7.87 | [5 empty] | 284 | 2018-10-11 | 10.9163 | 10.761 | 11.053 | 0.085897 | 0.292 | 11.0503 | 10.8931 | 11.1821
2018-01-06 | 22:00 | 2018-01-06 22:00 | 7.87 | [5 empty] | 285 | 2018-10-12 | 10.8345 | 10.761 | 10.907 | 0.055861 | 0.146 | 11.0049 | 10.8723 | 11.1194
2018-01-06 | 22:30 | 2018-01-06 22:30 | 7.87 | [5 empty] | 286 | 2018-10-13 | 10.7607 | 10.712 | 10.858 | 0.033796 | 0.146 | 10.9745 | 10.8479 | 11.095
2018-01-06 | 23:00 | 2018-01-06 23:00 | 7.87 | [5 empty] | 287 | 2018-10-14 | 10.6091 | 10.492 | 10.712 | 0.058925 | 0.22 | 10.9474 | 10.813 | 11.0706
2018-01-06 | 23:30 | 2018-01-06 23:30 | 7.845 | 7.9419 | 7.72 | 8.12 | 0.11423 | 0.4 | 288 | 2018-10-15 | 10.4025 | 10.345 | 10.492 | 0.044516 | 0.147 | 10.8556 | 10.7397 | 10.9626
2018-01-07 | 0:00 | 2018-01-07 | 7.845 | [5 empty] | 289 | 2018-10-16 | 10.3883 | 10.345 | 10.492 | 0.050785 | 0.147 | 10.7145 | 10.6246 | 10.8197
2018-01-07 | 0:30 | 2018-01-07 00:30 | 7.845 | [5 empty] | 290 | 2018-10-17 | 10.6559 | 10.492 | 10.785 | 0.098141 | 0.293 | 10.6525 | 10.5583 | 10.757
2018-01-07 | 1:00 | 2018-01-07 01:00 | 7.82 | [5 empty] | 291 | 2018-10-18 | 10.8036 | 10.761 | 10.834 | 0.029953 | 0.073 | 10.6364 | 10.5583 | 10.7257
2018-01-07 | 1:30 | 2018-01-07 01:30 | 7.82 | [5 empty] | 292 | 2018-10-19 | 10.7356 | 10.638 | 10.785 | 0.045304 | 0.147 | 10.6222 | 10.5407 | 10.7083
2018-01-07 | 2:00 | 2018-01-07 02:00 | 7.82 | [5 empty] | 293 | 2018-10-20 | 10.5219 | 10.418 | 10.638 | 0.063242 | 0.22 | 10.5881 | 10.4987 | 10.6769
2018-01-07 | 2:30 | 2018-01-07 02:30 | 7.82 | [5 empty] | 294 | 2018-10-21 | 10.233 | 10.1 | 10.394 | 0.092206 | 0.294 | 10.5344 | 10.4427 | 10.6314
2018-01-07 | 3:00 | 2018-01-07 03:00 | 7.82 | [5 empty] | 295 | 2018-10-22 | 10.0752 | 10.051 | 10.1 | 0.015164 | 0.049 | 10.4876 | 10.4007 | 10.5754
2018-01-07 | 3:30 | 2018-01-07 03:30 | 7.82 | [5 empty] | 296 | 2018-10-23 | 10.1365 | 10.075 | 10.222 | 0.043453 | 0.147 | 10.4517 | 10.3621 | 10.5369
2018-01-07 | 4:00 | 2018-01-07 04:00 | 7.82 | [5 empty] | 297 | 2018-10-24 | 10.3121 | 10.222 | 10.394 | 0.060551 | 0.172 | 10.4026 | 10.3236 | 10.481
2018-01-07 | 4:30 | 2018-01-07 04:30 | 7.82 | [5 empty] | 298 | 2018-10-25 | 10.7274 | 10.418 | 11.005 | 0.22865 | 0.587 | 10.3917 | 10.2746 | 10.5054
2018-01-07 | 5:00 | 2018-01-07 05:00 | 7.795 | [5 empty] | 299 | 2018-10-26 | 11.2143 | 10.98 | 11.419 | 0.15004 | 0.439 | 10.4601 | 10.3234 | 10.596
2018-01-07 | 5:30 | 2018-01-07 05:30 | 7.795 | [5 empty] | 300 | 2018-10-27 | 10.9396 | 10.785 | 11.321 | 0.16559 | 0.536 | 10.5197 | 10.3759 | 10.6936
2018-01-07 | 6:00 | 2018-01-07 06:00 | 7.795 | [5 empty] | 301 | 2018-10-28 | 11.2163 | 10.907 | 11.467 | 0.16654 | 0.56 | 10.6602 | 10.4911 | 10.8469
2018-01-07 | 6:30 | 2018-01-07 06:30 | 7.795 | [5 empty] | 302 | 2018-10-29 | 10.78 | 10.59 | 10.907 | 0.097891 | 0.317 | 10.7609 | 10.5681 | 10.9621
2018-01-07 | 7:00 | 2018-01-07 07:00 | 7.795 | [5 empty] | 303 | 2018-10-30 | 10.7846 | 10.687 | 10.883 | 0.066248 | 0.196 | 10.8535 | 10.6556 | 11.0566
2018-01-07 | 7:30 | 2018-01-07 07:30 | 7.795 | [5 empty] | 304 | 2018-10-31 | 10.9451 | 10.638 | 11.224 | 0.20882 | 0.586 | 10.9439 | 10.715 | 11.1751
2018-01-07 | 8:00 | 2018-01-07 08:00 | 7.77 | [5 empty] | 305 | 2018-11-01 | 11.5204 | 11.224 | 11.71 | 0.14362 | 0.486 | 11.0572 | 10.8301 | 11.2759
2018-01-07 | 8:30 | 2018-01-07 08:30 | 7.77 | [5 empty] | 306 | 2018-11-02 | 11.6293 | 11.346 | 11.783 | 0.12713 | 0.437 | 11.1165 | 10.8824 | 11.3279
2018-01-07 | 9:00 | 2018-01-07 09:00 | 7.77 | [5 empty] | 307 | 2018-11-03 | 11.3791 | 11.273 | 11.54 | 0.082679 | 0.267 | 11.1792 | 10.9521 | 11.3591
2018-01-07 | 9:30 | 2018-01-07 09:30 | 7.795 | [5 empty] | 308 | 2018-11-04 | 11.4653 | 11.151 | 11.637 | 0.14851 | 0.486 | 11.2148 | 10.987 | 11.3834
2018-01-07 | 10:00 | 2018-01-07 10:00 | 7.795 | [5 empty] | 309 | 2018-11-05 | 11.0468 | 10.736 | 11.248 | 0.12599 | 0.512 | 11.2529 | 11.0079 | 11.4321
2018-01-07 | 10:30 | 2018-01-07 10:30 | 7.82 | [5 empty] | 310 | 2018-11-06 | 10.2292 | 9.706 | 10.712 | 0.23514 | 1.006 | 11.1736 | 10.8677 | 11.4077
2018-01-07 | 11:00 | 2018-01-07 11:00 | 7.87 | [5 empty] | 311 | 2018-11-07 | 9.0517 | 8.419 | 9.632 | 0.30808 | 1.213 | 10.9031 | 10.5507 | 11.1803
2018-01-07 | 11:30 | 2018-01-07 11:30 | 7.895 | [5 empty] | 312 | 2018-11-08 | 7.8213 | 7.419 | 8.369 | 0.24385 | 0.95 | 10.3747 | 10.0071 | 10.703
2018-01-07 | 12:00 | 2018-01-07 12:00 | 7.895 | [5 empty] | 313 | 2018-11-09 | 7.6694 | 6.965 | 8.344 | 0.51445 | 1.379 | 9.809 | 9.3813 | 10.2117
2018-01-07 | 12:30 | 2018-01-07 12:30 | 7.92 | [5 empty] | 314 | 2018-11-10 | 8.0698 | 7.569 | 8.344 | 0.21335 | 0.775 | 9.3362 | 8.8521 | 9.7551
2018-01-07 | 13:00 | 2018-01-07 13:00 | 7.97 | [5 empty] | 315 | 2018-11-11 | 7.4721 | 6.99 | 7.87 | 0.29217 | 0.88 | 8.7657 | 8.2577 | 9.217
2018-01-07 | 13:30 | 2018-01-07 13:30 | 7.995 | [5 empty] | 316 | 2018-11-12 | 7.7099 | 7.318 | 8.12 | 0.28532 | 0.802 | 8.289 | 7.7694 | 8.7701
2018-01-07 | 14:00 | 2018-01-07 14:00 | 7.995 | [5 empty] | 317 | 2018-11-13 | 8.1206 | 7.745 | 8.568 | 0.28699 | 0.823 | 7.9878 | 7.4893 | 8.4639
2018-01-07 | 14:30 | 2018-01-07 14:30 | 7.995 | [5 empty] | 318 | 2018-11-14 | 8.8696 | 8.419 | 9.312 | 0.27934 | 0.893 | 7.9618 | 7.4893 | 8.4181
2018-01-07 | 15:00 | 2018-01-07 15:00 | 7.995 | [5 empty] | 319 | 2018-11-15 | 8.9338 | 8.668 | 9.114 | 0.12391 | 0.446 | 8.1207 | 7.6677 | 8.5246
2018-01-07 | 15:30 | 2018-01-07 15:30 | 7.995 | [5 empty] | 320 | 2018-11-16 | 9.4858 | 9.089 | 9.952 | 0.27547 | 0.863 | 8.3802 | 7.9711 | 8.7543
2018-01-07 | 16:00 | 2018-01-07 16:00 | 7.995 | [5 empty] | 321 | 2018-11-17 | 8.3928 | 7.82 | 9.04 | 0.29711 | 1.22 | 8.4264 | 8.007 | 8.8537
2018-01-07 | 16:30 | 2018-01-07 16:30 | 7.995 | [5 empty] | 322 | 2018-11-18 | 7.7253 | 7.469 | 8.095 | 0.20062 | 0.626 | 8.4625 | 8.0754 | 8.8859
2018-01-07 | 17:00 | 2018-01-07 17:00 | 7.995 | [5 empty] | 323 | 2018-11-19 | 7.6375 | 7.268 | 8.095 | 0.28338 | 0.827 | 8.4522 | 8.0683 | 8.8823
2018-01-07 | 17:30 | 2018-01-07 17:30 | 7.995 | [5 empty] | 324 | 2018-11-20 | 8.0106 | 7.594 | 8.469 | 0.35503 | 0.875 | 8.4365 | 8.0467 | 8.8681
2018-01-07 | 18:00 | 2018-01-07 18:00 | 7.995 | [5 empty] | 325 | 2018-11-21 | 8.4372 | 8.145 | 8.742 | 0.17237 | 0.597 | 8.3747 | 8.0076 | 8.7867
2018-01-07 | 18:30 | 2018-01-07 18:30 | 7.995 | [5 empty] | 326 | 2018-11-22 | 8.769 | 8.618 | 8.916 | 0.091609 | 0.298 | 8.3512 | 8.0004 | 8.7584
2018-01-07 | 19:00 | 2018-01-07 19:00 | 7.995 | [5 empty] | 327 | 2018-11-23 | 8.819 | 8.17 | 9.064 | 0.19976 | 0.894 | 8.2559 | 7.8691 | 8.6316
2018-01-07 | 19:30 | 2018-01-07 19:30 | 7.995 | [5 empty] | 328 | 2018-11-24 | 8.0114 | 7.569 | 8.394 | 0.23851 | 0.825 | 8.2014 | 7.8333 | 8.5393
2018-01-07 | 20:00 | 2018-01-07 20:00 | 7.995 | [5 empty] | 329 | 2018-11-25 | 8.0039 | 7.695 | 8.27 | 0.21147 | 0.575 | 8.2412 | 7.8656 | 8.5643
2018-01-07 | 20:30 | 2018-01-07 20:30 | 7.995 | [5 empty] | 330 | 2018-11-26 | 9.1334 | 8.195 | 10.149 | 0.65032 | 1.954 | 8.4549 | 7.998 | 8.8577
2018-01-07 | 21:00 | 2018-01-07 21:00 | 7.995 | [5 empty] | 331 | 2018-11-27 | 10.3209 | 10.149 | 10.492 | 0.097254 | 0.343 | 8.785 | 8.363 | 9.1467
2018-01-07 | 21:30 | 2018-01-07 21:30 | 7.995 | [5 empty] | 332 | 2018-11-28 | 10.0002 | 9.386 | 10.296 | 0.24184 | 0.91 | 9.0083 | 8.5403 | 9.3687
2018-01-07 | 22:00 | 2018-01-07 22:00 | 7.995 | [5 empty] | 333 | 2018-11-29 | 8.9936 | 8.593 | 9.336 | 0.23017 | 0.743 | 9.0403 | 8.5367 | 9.4287
2018-01-07 | 22:30 | 2018-01-07 22:30 | 7.995 | [5 empty] | 334 | 2018-11-30 | 8.707 | 8.519 | 9.04 | 0.1222 | 0.521 | 9.0243 | 8.5866 | 9.4253
2018-01-07 | 23:00 | 2018-01-07 23:00 | 7.995 | [5 empty] | 335 | 2018-12-01 | 8.4367 | 8.245 | 8.717 | 0.13799 | 0.472 | 9.0851 | 8.6831 | 9.4714
2018-01-07 | 23:30 | 2018-01-07 23:30 | 7.995 | 7.8997 | 7.77 | 7.995 | 0.092059 | 0.225 | 336 | 2018-12-02 | 7.8531 | 7.569 | 8.22 | 0.20212 | 0.651 | 9.0636 | 8.6651 | 9.4643
2018-01-08 | 0:00 | 2018-01-08 | 8.02 | [5 empty] | 337 | 2018-12-03 | 7.3189 | 6.94 | 7.569 | 0.17251 | 0.629 | 8.8043 | 8.4859 | 9.0957
2018-01-08 | 0:30 | 2018-01-08 00:30 | 8.02 | [5 empty] | 338 | 2018-12-04 | 6.6564 | 6.051 | 6.965 | 0.22031 | 0.914 | 8.2808 | 7.9004 | 8.5919
2018-01-08 | 1:00 | 2018-01-08 01:00 | 8.02 | [5 empty] | 339 | 2018-12-05 | 5.7112 | 5.36 | 6 | 0.20438 | 0.64 | 7.6681 | 7.3253 | 7.9781
2018-01-08 | 1:30 | 2018-01-08 01:30 | 8.02 | [5 empty] | 340 | 2018-12-06 | 5.3674 | 5.076 | 5.693 | 0.18105 | 0.617 | 7.1501 | 6.8229 | 7.4577
2018-01-08 | 2:00 | 2018-01-08 02:00 | 8.02 | [5 empty] | 341 | 2018-12-07 | 5.4018 | 4.947 | 5.847 | 0.34997 | 0.9 | 6.6779 | 6.3126 | 7.0016
2018-01-08 | 2:30 | 2018-01-08 02:30 | 8.02 | [5 empty] | 342 | 2018-12-08 | 6.2641 | 5.872 | 6.687 | 0.33059 | 0.815 | 6.3676 | 5.9736 | 6.7116
2018-01-08 | 3:00 | 2018-01-08 03:00 | 8.045 | [5 empty] | 343 | 2018-12-09 | 6.6487 | 6.509 | 6.94 | 0.12368 | 0.431 | 6.1955 | 5.8221 | 6.5287
2018-01-08 | 3:30 | 2018-01-08 03:30 | 8.045 | [5 empty] | 344 | 2018-12-10 | 7.2191 | 6.94 | 7.519 | 0.21009 | 0.579 | 6.1812 | 5.8221 | 6.5216
2018-01-08 | 4:00 | 2018-01-08 04:00 | 8.07 | [5 empty] | 345 | 2018-12-11 | 7.9706 | 7.544 | 8.369 | 0.30016 | 0.825 | 6.369 | 6.0354 | 6.7221
2018-01-08 | 4:30 | 2018-01-08 04:30 | 8.07 | [5 empty] | 346 | 2018-12-12 | 8.376 | 8.12 | 8.593 | 0.15043 | 0.473 | 6.7497 | 6.4297 | 7.0926
2018-01-08 | 5:00 | 2018-01-08 05:00 | 8.07 | [5 empty] | 347 | 2018-12-13 | 8.7241 | 8.469 | 8.916 | 0.15807 | 0.447 | 7.2292 | 6.9144 | 7.553
2018-01-08 | 5:30 | 2018-01-08 05:30 | 8.07 | [5 empty] | 348 | 2018-12-14 | 8.6784 | 8.319 | 8.965 | 0.15374 | 0.646 | 7.6973 | 7.3961 | 7.9984
2018-01-08 | 6:00 | 2018-01-08 06:00 | 8.07 | [5 empty] | 349 | 2018-12-15 | 8.0382 | 7.945 | 8.27 | 0.072885 | 0.325 | 7.9507 | 7.6923 | 8.2246
2018-01-08 | 6:30 | 2018-01-08 06:30 | 8.02 | [5 empty] | 350 | 2018-12-16 | 8.6406 | 8.145 | 8.965 | 0.2435 | 0.82 | 8.2353 | 7.926 | 8.5139
2018-01-08 | 7:00 | 2018-01-08 07:00 | 8.02 | [5 empty] | 351 | 2018-12-17 | 9.034 | 8.965 | 9.114 | 0.043135 | 0.149 | 8.4946 | 8.2153 | 8.7417
2018-01-08 | 7:30 | 2018-01-08 07:30 | 8.02 | [5 empty] | 352 | 2018-12-18 | 9.2601 | 9.089 | 9.435 | 0.10585 | 0.346 | 8.6788 | 8.436 | 8.894
2018-01-08 | 8:00 | 2018-01-08 08:00 | 8.02 | [5 empty] | 353 | 2018-12-19 | 9.3977 | 9.262 | 9.509 | 0.085509 | 0.247 | 8.8247 | 8.5991 | 9.0249
2018-01-08 | 8:30 | 2018-01-08 08:30 | 7.995 | [5 empty] | 354 | 2018-12-20 | 9.5091 | 8.593 | 9.952 | 0.39184 | 1.359 | 8.9369 | 8.6169 | 9.1729
2018-01-08 | 9:00 | 2018-01-08 09:00 | 8.02 | [5 empty] | 355 | 2018-12-21 | 8.0491 | 7.77 | 8.543 | 0.17359 | 0.773 | 8.847 | 8.5384 | 9.1126
2018-01-08 | 9:30 | 2018-01-08 09:30 | 8.02 | [5 empty] | 356 | 2018-12-22 | 7.8976 | 7.544 | 8.045 | 0.12349 | 0.501 | 8.8269 | 8.4811 | 9.0804
2018-01-08 | 10:00 | 2018-01-08 10:00 | 8.02 | [5 empty] | 357 | 2018-12-23 | 8.4426 | 7.72 | 8.817 | 0.31183 | 1.097 | 8.7986 | 8.4204 | 9.0593
2018-01-08 | 10:30 | 2018-01-08 10:30 | 8.07 | [5 empty] | 358 | 2018-12-24 | 8.3608 | 7.945 | 8.618 | 0.19506 | 0.673 | 8.7024 | 8.2747 | 8.9884
2018-01-08 | 11:00 | 2018-01-08 11:00 | 8.07 | [5 empty] | 359 | 2018-12-25 | 7.7097 | 7.469 | 7.97 | 0.15613 | 0.501 | 8.4809 | 8.0433 | 8.7791
2018-01-08 | 11:30 | 2018-01-08 11:30 | 8.12 | [5 empty] | 360 | 2018-12-26 | 7.8406 | 7.594 | 8.17 | 0.19898 | 0.576 | 8.2585 | 7.805 | 8.5879
2018-01-08 | 12:00 | 2018-01-08 12:00 | 8.145 | [5 empty] | 361 | 2018-12-27 | 7.4009 | 6.965 | 7.745 | 0.25799 | 0.78 | 7.9573 | 7.5724 | 8.2726
2018-01-08 | 12:30 | 2018-01-08 12:30 | 8.195 | [5 empty] | 362 | 2018-12-28 | 8.1103 | 7.77 | 8.494 | 0.24712 | 0.724 | 7.9661 | 7.5724 | 8.2656
2018-01-08 | 13:00 | 2018-01-08 13:00 | 8.195 | [5 empty] | 363 | 2018-12-29 | 8.9343 | 8.519 | 9.238 | 0.20337 | 0.719 | 8.1142 | 7.7117 | 8.436
2018-01-08 | 13:30 | 2018-01-08 13:30 | 8.195 | [5 empty] | 364 | 2018-12-30 | 8.7282 | 8.145 | 8.941 | 0.17632 | 0.796 | 8.155 | 7.7724 | 8.4537
2018-01-08 | 14:00 | 2018-01-08 14:00 | 8.195 | [5 empty] | 365 | 2018-12-31 | 7.7327 | 7.268 | 8.07 | 0.18572 | 0.802 | 8.0652 | 7.6757 | 8.3754
2018-01-08 | 14:30 | 2018-01-08 14:30 | 8.22 | [7 empty] | D_mean | D_min | D_max |  | D_range | AWAT | AWMINT | AWMT
2018-01-08 | 15:00 | 2018-01-08 15:00 | 8.22 | [6 empty] | MEAN | 9.9542 | 9.7347 | 10.1688 |  | 0.43407 | 9.9494 | 9.7297 | 10.1639
2018-01-08 | 15:30 | 2018-01-08 15:30 | 8.22 | [6 empty] | MIN | 4.648 | 4.194 | 5.154 |  | 0.024 | 5.3813 | 5.0159 | 5.6997
2018-01-08 | 16:00 | 2018-01-08 16:00 | 8.22 | [6 empty] | MAX | 13.772 | 13.738 | 13.786 |  | 1.954 | 13.7161 | 13.6763 | 13.7551
2018-01-08 | 16:30 | 2018-01-08 16:30 | 8.22 | [6 empty] | SD | 2.2599 | 2.406 | 2.1296 |  | 0.3906 | 2.2194 | 2.365 | 2.0884
2018-01-08 | 17:00 | 2018-01-08 17:00 | 8.22
2018-01-08 | 17:30 | 2018-01-08 17:30 | 8.22 | [6 empty] | # DAYS (N)= |  | 365
2018-01-08 | 18:00 | 2018-01-08 18:00 | 8.22
2018-01-08 | 18:30 | 2018-01-08 18:30 | 8.22 | [6 empty] | # DAYS D_range>10= |  | 0
2018-01-08 | 19:00 | 2018-01-08 19:00 | 8.22
2018-01-08 | 19:30 | 2018-01-08 19:30 | 8.22
2018-01-08 | 20:00 | 2018-01-08 20:00 | 8.22
2018-01-08 | 20:30 | 2018-01-08 20:30 | 8.195
2018-01-08 | 21:00 | 2018-01-08 21:00 | 8.195
2018-01-08 | 21:30 | 2018-01-08 21:30 | 8.195
2018-01-08 | 22:00 | 2018-01-08 22:00 | 8.195
2018-01-08 | 22:30 | 2018-01-08 22:30 | 8.17
2018-01-08 | 23:00 | 2018-01-08 23:00 | 8.17
2018-01-08 | 23:30 | 2018-01-08 23:30 | 8.17 | 8.121 | 7.995 | 8.22 | 0.08598 | 0.225
2018-01-09 | 0:00 | 2018-01-09 | 8.17
2018-01-09 | 0:30 | 2018-01-09 00:30 | 8.17
2018-01-09 | 1:00 | 2018-01-09 01:00 | 8.17
2018-01-09 | 1:30 | 2018-01-09 01:30 | 8.17
2018-01-09 | 2:00 | 2018-01-09 02:00 | 8.195
2018-01-09 | 2:30 | 2018-01-09 02:30 | 8.195
2018-01-09 | 3:00 | 2018-01-09 03:00 | 8.195
2018-01-09 | 3:30 | 2018-01-09 03:30 | 8.195
2018-01-09 | 4:00 | 2018-01-09 04:00 | 8.195
2018-01-09 | 4:30 | 2018-01-09 04:30 | 8.22
2018-01-09 | 5:00 | 2018-01-09 05:00 | 8.22
2018-01-09 | 5:30 | 2018-01-09 05:30 | 8.22
2018-01-09 | 6:00 | 2018-01-09 06:00 | 8.22
2018-01-09 | 6:30 | 2018-01-09 06:30 | 8.22
2018-01-09 | 7:00 | 2018-01-09 07:00 | 8.22
2018-01-09 | 7:30 | 2018-01-09 07:30 | 8.195
2018-01-09 | 8:00 | 2018-01-09 08:00 | 8.17
2018-01-09 | 8:30 | 2018-01-09 08:30 | 8.17
2018-01-09 | 9:00 | 2018-01-09 09:00 | 8.145
2018-01-09 | 9:30 | 2018-01-09 09:30 | 8.17
2018-01-09 | 10:00 | 2018-01-09 10:00 | 8.195
2018-01-09 | 10:30 | 2018-01-09 10:30 | 8.22
2018-01-09 | 11:00 | 2018-01-09 11:00 | 8.22
2018-01-09 | 11:30 | 2018-01-09 11:30 | 8.22
2018-01-09 | 12:00 | 2018-01-09 12:00 | 8.22
2018-01-09 | 12:30 | 2018-01-09 12:30 | 8.295
2018-01-09 | 13:00 | 2018-01-09 13:00 | 8.344
2018-01-09 | 13:30 | 2018-01-09 13:30 | 8.369
2018-01-09 | 14:00 | 2018-01-09 14:00 | 8.369
2018-01-09 | 14:30 | 2018-01-09 14:30 | 8.369
2018-01-09 | 15:00 | 2018-01-09 15:00 | 8.344
2018-01-09 | 15:30 | 2018-01-09 15:30 | 8.295
2018-01-09 | 16:00 | 2018-01-09 16:00 | 8.295
2018-01-09 | 16:30 | 2018-01-09 16:30 | 8.22
2018-01-09 | 17:00 | 2018-01-09 17:00 | 8.17
2018-01-09 | 17:30 | 2018-01-09 17:30 | 8.12
2018-01-09 | 18:00 | 2018-01-09 18:00 | 8.095
2018-01-09 | 18:30 | 2018-01-09 18:30 | 8.07
2018-01-09 | 19:00 | 2018-01-09 19:00 | 8.02
2018-01-09 | 19:30 | 2018-01-09 19:30 | 7.97
2018-01-09 | 20:00 | 2018-01-09 20:00 | 7.92
2018-01-09 | 20:30 | 2018-01-09 20:30 | 7.895
2018-01-09 | 21:00 | 2018-01-09 21:00 | 7.87
2018-01-09 | 21:30 | 2018-01-09 21:30 | 7.845
2018-01-09 | 22:00 | 2018-01-09 22:00 | 7.845
2018-01-09 | 22:30 | 2018-01-09 22:30 | 7.795
2018-01-09 | 23:00 | 2018-01-09 23:00 | 7.77
2018-01-09 | 23:30 | 2018-01-09 23:30 | 7.77 | 8.1449 | 7.77 | 8.369 | 0.16039 | 0.599
2018-01-10 | 0:00 | 2018-01-10 | 7.745
2018-01-10 | 0:30 | 2018-01-10 00:30 | 7.72
2018-01-10 | 1:00 | 2018-01-10 01:00 | 7.695
2018-01-10 | 1:30 | 2018-01-10 01:30 | 7.67
2018-01-10 | 2:00 | 2018-01-10 02:00 | 7.67
2018-01-10 | 2:30 | 2018-01-10 02:30 | 7.619
2018-01-10 | 3:00 | 2018-01-10 03:00 | 7.619
2018-01-10 | 3:30 | 2018-01-10 03:30 | 7.569
2018-01-10 | 4:00 | 2018-01-10 04:00 | 7.544
2018-01-10 | 4:30 | 2018-01-10 04:30 | 7.519
2018-01-10 | 5:00 | 2018-01-10 05:00 | 7.469
2018-01-10 | 5:30 | 2018-01-10 05:30 | 7.469
2018-01-10 | 6:00 | 2018-01-10 06:00 | 7.469
2018-01-10 | 6:30 | 2018-01-10 06:30 | 7.469
2018-01-10 | 7:00 | 2018-01-10 07:00 | 7.469
2018-01-10 | 7:30 | 2018-01-10 07:30 | 7.469
2018-01-10 | 8:00 | 2018-01-10 08:00 | 7.494
2018-01-10 | 8:30 | 2018-01-10 08:30 | 7.494
2018-01-10 | 9:00 | 2018-01-10 09:00 | 7.519
2018-01-10 | 9:30 | 2018-01-10 09:30 | 7.544
2018-01-10 | 10:00 | 2018-01-10 10:00 | 7.594
2018-01-10 | 10:30 | 2018-01-10 10:30 | 7.645
2018-01-10 | 11:00 | 2018-01-10 11:00 | 7.695
2018-01-10 | 11:30 | 2018-01-10 11:30 | 7.77
2018-01-10 | 12:00 | 2018-01-10 12:00 | 7.845
2018-01-10 | 12:30 | 2018-01-10 12:30 | 7.92
2018-01-10 | 13:00 | 2018-01-10 13:00 | 7.97
2018-01-10 | 13:30 | 2018-01-10 13:30 | 8.02
2018-01-10 | 14:00 | 2018-01-10 14:00 | 8.045
2018-01-10 | 14:30 | 2018-01-10 14:30 | 8.07
2018-01-10 | 15:00 | 2018-01-10 15:00 | 8.045
2018-01-10 | 15:30 | 2018-01-10 15:30 | 8.02
2018-01-10 | 16:00 | 2018-01-10 16:00 | 7.995
2018-01-10 | 16:30 | 2018-01-10 16:30 | 7.97
2018-01-10 | 17:00 | 2018-01-10 17:00 | 7.97
2018-01-10 | 17:30 | 2018-01-10 17:30 | 7.945
2018-01-10 | 18:00 | 2018-01-10 18:00 | 7.945
2018-01-10 | 18:30 | 2018-01-10 18:30 | 7.92
2018-01-10 | 19:00 | 2018-01-10 19:00 | 7.945
2018-01-10 | 19:30 | 2018-01-10 19:30 | 7.97
2018-01-10 | 20:00 | 2018-01-10 20:00 | 7.995
2018-01-10 | 20:30 | 2018-01-10 20:30 | 8.02
2018-01-10 | 21:00 | 2018-01-10 21:00 | 8.045
2018-01-10 | 21:30 | 2018-01-10 21:30 | 8.07
2018-01-10 | 22:00 | 2018-01-10 22:00 | 8.095
2018-01-10 | 22:30 | 2018-01-10 22:30 | 8.12
2018-01-10 | 23:00 | 2018-01-10 23:00 | 8.145
2018-01-10 | 23:30 | 2018-01-10 23:30 | 8.17 | 7.7957 | 7.469 | 8.17 | 0.23458 | 0.701
2018-01-11 | 0:00 | 2018-01-11 | 8.195
2018-01-11 | 0:30 | 2018-01-11 00:30 | 8.22
2018-01-11 | 1:00 | 2018-01-11 01:00 | 8.22
2018-01-11 | 1:30 | 2018-01-11 01:30 | 8.27
2018-01-11 | 2:00 | 2018-01-11 02:00 | 8.27
2018-01-11 | 2:30 | 2018-01-11 02:30 | 8.295
2018-01-11 | 3:00 | 2018-01-11 03:00 | 8.319
2018-01-11 | 3:30 | 2018-01-11 03:30 | 8.319
2018-01-11 | 4:00 | 2018-01-11 04:00 | 8.344
2018-01-11 | 4:30 | 2018-01-11 04:30 | 8.344
2018-01-11 | 5:00 | 2018-01-11 05:00 | 8.319
2018-01-11 | 5:30 | 2018-01-11 05:30 | 8.319
2018-01-11 | 6:00 | 2018-01-11 06:00 | 8.319
2018-01-11 | 6:30 | 2018-01-11 06:30 | 8.344
2018-01-11 | 7:00 | 2018-01-11 07:00 | 8.369
2018-01-11 | 7:30 | 2018-01-11 07:30 | 8.419
2018-01-11 | 8:00 | 2018-01-11 08:00 | 8.444
2018-01-11 | 8:30 | 2018-01-11 08:30 | 8.444
2018-01-11 | 9:00 | 2018-01-11 09:00 | 8.419
2018-01-11 | 9:30 | 2018-01-11 09:30 | 8.394
2018-01-11 | 10:00 | 2018-01-11 10:00 | 8.419
2018-01-11 | 10:30 | 2018-01-11 10:30 | 8.444
2018-01-11 | 11:00 | 2018-01-11 11:00 | 8.494
2018-01-11 | 11:30 | 2018-01-11 11:30 | 8.494
2018-01-11 | 12:00 | 2018-01-11 12:00 | 8.494
2018-01-11 | 12:30 | 2018-01-11 12:30 | 8.519
2018-01-11 | 13:00 | 2018-01-11 13:00 | 8.543
2018-01-11 | 13:30 | 2018-01-11 13:30 | 8.568
2018-01-11 | 14:00 | 2018-01-11 14:00 | 8.568
2018-01-11 | 14:30 | 2018-01-11 14:30 | 8.593
2018-01-11 | 15:00 | 2018-01-11 15:00 | 8.593
2018-01-11 | 15:30 | 2018-01-11 15:30 | 8.618
2018-01-11 | 16:00 | 2018-01-11 16:00 | 8.618
2018-01-11 | 16:30 | 2018-01-11 16:30 | 8.618
2018-01-11 | 17:00 | 2018-01-11 17:00 | 8.643
2018-01-11 | 17:30 | 2018-01-11 17:30 | 8.643
2018-01-11 | 18:00 | 2018-01-11 18:00 | 8.643
2018-01-11 | 18:30 | 2018-01-11 18:30 | 8.668
2018-01-11 | 19:00 | 2018-01-11 19:00 | 8.693
2018-01-11 | 19:30 | 2018-01-11 19:30 | 8.693
2018-01-11 | 20:00 | 2018-01-11 20:00 | 8.742
2018-01-11 | 20:30 | 2018-01-11 20:30 | 8.767
2018-01-11 | 21:00 | 2018-01-11 21:00 | 8.767
2018-01-11 | 21:30 | 2018-01-11 21:30 | 8.767
2018-01-11 | 22:00 | 2018-01-11 22:00 | 8.792
2018-01-11 | 22:30 | 2018-01-11 22:30 | 8.817
2018-01-11 | 23:00 | 2018-01-11 23:00 | 8.817
2018-01-11 | 23:30 | 2018-01-11 23:30 | 8.841 | 8.5096 | 8.195 | 8.841 | 0.18434 | 0.646
2018-01-12 | 0:00 | 2018-01-12 | 8.866
2018-01-12 | 0:30 | 2018-01-12 00:30 | 8.866
2018-01-12 | 1:00 | 2018-01-12 01:00 | 8.866
2018-01-12 | 1:30 | 2018-01-12 01:30 | 8.891
2018-01-12 | 2:00 | 2018-01-12 02:00 | 8.891
2018-01-12 | 2:30 | 2018-01-12 02:30 | 8.891
2018-01-12 | 3:00 | 2018-01-12 03:00 | 8.891
2018-01-12 | 3:30 | 2018-01-12 03:30 | 8.916
2018-01-12 | 4:00 | 2018-01-12 04:00 | 8.916
2018-01-12 | 4:30 | 2018-01-12 04:30 | 8.916
2018-01-12 | 5:00 | 2018-01-12 05:00 | 8.916
2018-01-12 | 5:30 | 2018-01-12 05:30 | 8.916
2018-01-12 | 6:00 | 2018-01-12 06:00 | 8.916
2018-01-12 | 6:30 | 2018-01-12 06:30 | 8.916
2018-01-12 | 7:00 | 2018-01-12 07:00 | 8.916
2018-01-12 | 7:30 | 2018-01-12 07:30 | 8.941
2018-01-12 | 8:00 | 2018-01-12 08:00 | 8.941
2018-01-12 | 8:30 | 2018-01-12 08:30 | 8.941
2018-01-12 | 9:00 | 2018-01-12 09:00 | 8.941
2018-01-12 | 9:30 | 2018-01-12 09:30 | 8.941
2018-01-12 | 10:00 | 2018-01-12 10:00 | 8.99
2018-01-12 | 10:30 | 2018-01-12 10:30 | 9.015
2018-01-12 | 11:00 | 2018-01-12 11:00 | 9.04
2018-01-12 | 11:30 | 2018-01-12 11:30 | 9.064
2018-01-12 | 12:00 | 2018-01-12 12:00 | 9.064
2018-01-12 | 12:30 | 2018-01-12 12:30 | 9.089
2018-01-12 | 13:00 | 2018-01-12 13:00 | 9.114
2018-01-12 | 13:30 | 2018-01-12 13:30 | 9.114
2018-01-12 | 14:00 | 2018-01-12 14:00 | 9.114
2018-01-12 | 14:30 | 2018-01-12 14:30 | 9.089
2018-01-12 | 15:00 | 2018-01-12 15:00 | 9.114
2018-01-12 | 15:30 | 2018-01-12 15:30 | 9.114
2018-01-12 | 16:00 | 2018-01-12 16:00 | 9.139
2018-01-12 | 16:30 | 2018-01-12 16:30 | 9.114
2018-01-12 | 17:00 | 2018-01-12 17:00 | 9.114
2018-01-12 | 17:30 | 2018-01-12 17:30 | 9.089
2018-01-12 | 18:00 | 2018-01-12 18:00 | 9.064
2018-01-12 | 18:30 | 2018-01-12 18:30 | 9.064
2018-01-12 | 19:00 | 2018-01-12 19:00 | 9.064
2018-01-12 | 19:30 | 2018-01-12 19:30 | 9.064
2018-01-12 | 20:00 | 2018-01-12 20:00 | 9.064
2018-01-12 | 20:30 | 2018-01-12 20:30 | 9.04
2018-01-12 | 21:00 | 2018-01-12 21:00 | 9.04
2018-01-12 | 21:30 | 2018-01-12 21:30 | 9.015
2018-01-12 | 22:00 | 2018-01-12 22:00 | 9.015
2018-01-12 | 22:30 | 2018-01-12 22:30 | 9.015
2018-01-12 | 23:00 | 2018-01-12 23:00 | 9.015
2018-01-12 | 23:30 | 2018-01-12 23:30 | 8.99 | 9.0005 | 8.866 | 9.139 | 0.085563 | 0.273
2018-01-13 | 0:00 | 2018-01-13 | 9.015
2018-01-13 | 0:30 | 2018-01-13 00:30 | 9.015
2018-01-13 | 1:00 | 2018-01-13 01:00 | 9.015
2018-01-13 | 1:30 | 2018-01-13 01:30 | 9.015
2018-01-13 | 2:00 | 2018-01-13 02:00 | 9.015
2018-01-13 | 2:30 | 2018-01-13 02:30 | 9.04
2018-01-13 | 3:00 | 2018-01-13 03:00 | 9.04
2018-01-13 | 3:30 | 2018-01-13 03:30 | 9.04
2018-01-13 | 4:00 | 2018-01-13 04:00 | 9.064
2018-01-13 | 4:30 | 2018-01-13 04:30 | 9.064
2018-01-13 | 5:00 | 2018-01-13 05:00 | 9.064
2018-01-13 | 5:30 | 2018-01-13 05:30 | 9.089
2018-01-13 | 6:00 | 2018-01-13 06:00 | 9.089
2018-01-13 | 6:30 | 2018-01-13 06:30 | 9.089
2018-01-13 | 7:00 | 2018-01-13 07:00 | 9.089
2018-01-13 | 7:30 | 2018-01-13 07:30 | 9.089
2018-01-13 | 8:00 | 2018-01-13 08:00 | 9.089
2018-01-13 | 8:30 | 2018-01-13 08:30 | 9.089
2018-01-13 | 9:00 | 2018-01-13 09:00 | 9.089
2018-01-13 | 9:30 | 2018-01-13 09:30 | 9.089
2018-01-13 | 10:00 | 2018-01-13 10:00 | 9.114
2018-01-13 | 10:30 | 2018-01-13 10:30 | 9.163
2018-01-13 | 11:00 | 2018-01-13 11:00 | 9.188
2018-01-13 | 11:30 | 2018-01-13 11:30 | 9.213
2018-01-13 | 12:00 | 2018-01-13 12:00 | 9.262
2018-01-13 | 12:30 | 2018-01-13 12:30 | 9.312
2018-01-13 | 13:00 | 2018-01-13 13:00 | 9.336
2018-01-13 | 13:30 | 2018-01-13 13:30 | 9.361
2018-01-13 | 14:00 | 2018-01-13 14:00 | 9.336
2018-01-13 | 14:30 | 2018-01-13 14:30 | 9.312
2018-01-13 | 15:00 | 2018-01-13 15:00 | 9.312
2018-01-13 | 15:30 | 2018-01-13 15:30 | 9.312
2018-01-13 | 16:00 | 2018-01-13 16:00 | 9.287
2018-01-13 | 16:30 | 2018-01-13 16:30 | 9.287
2018-01-13 | 17:00 | 2018-01-13 17:00 | 9.287
2018-01-13 | 17:30 | 2018-01-13 17:30 | 9.262
2018-01-13 | 18:00 | 2018-01-13 18:00 | 9.262
2018-01-13 | 18:30 | 2018-01-13 18:30 | 9.287
2018-01-13 | 19:00 | 2018-01-13 19:00 | 9.287
2018-01-13 | 19:30 | 2018-01-13 19:30 | 9.312
2018-01-13 | 20:00 | 2018-01-13 20:00 | 9.336
2018-01-13 | 20:30 | 2018-01-13 20:30 | 9.361
2018-01-13 | 21:00 | 2018-01-13 21:00 | 9.386
2018-01-13 | 21:30 | 2018-01-13 21:30 | 9.41
2018-01-13 | 22:00 | 2018-01-13 22:00 | 9.435
2018-01-13 | 22:30 | 2018-01-13 22:30 | 9.46
2018-01-13 | 23:00 | 2018-01-13 23:00 | 9.46
2018-01-13 | 23:30 | 2018-01-13 23:30 | 9.485 | 9.2086 | 9.015 | 9.485 | 0.1451 | 0.47
2018-01-14 | 0:00 | 2018-01-14 | 9.509
2018-01-14 | 0:30 | 2018-01-14 00:30 | 9.509
2018-01-14 | 1:00 | 2018-01-14 01:00 | 9.509
2018-01-14 | 1:30 | 2018-01-14 01:30 | 9.509
2018-01-14 | 2:00 | 2018-01-14 02:00 | 9.509
2018-01-14 | 2:30 | 2018-01-14 02:30 | 9.485
2018-01-14 | 3:00 | 2018-01-14 03:00 | 9.485
2018-01-14 | 3:30 | 2018-01-14 03:30 | 9.485
2018-01-14 | 4:00 | 2018-01-14 04:00 | 9.46
2018-01-14 | 4:30 | 2018-01-14 04:30 | 9.46
2018-01-14 | 5:00 | 2018-01-14 05:00 | 9.435
2018-01-14 | 5:30 | 2018-01-14 05:30 | 9.41
2018-01-14 | 6:00 | 2018-01-14 06:00 | 9.41
2018-01-14 | 6:30 | 2018-01-14 06:30 | 9.386
2018-01-14 | 7:00 | 2018-01-14 07:00 | 9.386
2018-01-14 | 7:30 | 2018-01-14 07:30 | 9.386
2018-01-14 | 8:00 | 2018-01-14 08:00 | 9.361
2018-01-14 | 8:30 | 2018-01-14 08:30 | 9.361
2018-01-14 | 9:00 | 2018-01-14 09:00 | 9.336
2018-01-14 | 9:30 | 2018-01-14 09:30 | 9.336
2018-01-14 | 10:00 | 2018-01-14 10:00 | 9.336
2018-01-14 | 10:30 | 2018-01-14 10:30 | 9.361
2018-01-14 | 11:00 | 2018-01-14 11:00 | 9.386
2018-01-14 | 11:30 | 2018-01-14 11:30 | 9.41
2018-01-14 | 12:00 | 2018-01-14 12:00 | 9.435
2018-01-14 | 12:30 | 2018-01-14 12:30 | 9.46
2018-01-14 | 13:00 | 2018-01-14 13:00 | 9.509
2018-01-14 | 13:30 | 2018-01-14 13:30 | 9.534
2018-01-14 | 14:00 | 2018-01-14 14:00 | 9.534
2018-01-14 | 14:30 | 2018-01-14 14:30 | 9.534
2018-01-14 | 15:00 | 2018-01-14 15:00 | 9.534
2018-01-14 | 15:30 | 2018-01-14 15:30 | 9.558
2018-01-14 | 16:00 | 2018-01-14 16:00 | 9.583
2018-01-14 | 16:30 | 2018-01-14 16:30 | 9.583
2018-01-14 | 17:00 | 2018-01-14 17:00 | 9.558
2018-01-14 | 17:30 | 2018-01-14 17:30 | 9.558
2018-01-14 | 18:00 | 2018-01-14 18:00 | 9.558
2018-01-14 | 18:30 | 2018-01-14 18:30 | 9.558
2018-01-14 | 19:00 | 2018-01-14 19:00 | 9.558
2018-01-14 | 19:30 | 2018-01-14 19:30 | 9.534
2018-01-14 | 20:00 | 2018-01-14 20:00 | 9.485
2018-01-14 | 20:30 | 2018-01-14 20:30 | 9.46
2018-01-14 | 21:00 | 2018-01-14 21:00 | 9.46
2018-01-14 | 21:30 | 2018-01-14 21:30 | 9.46
2018-01-14 | 22:00 | 2018-01-14 22:00 | 9.435
2018-01-14 | 22:30 | 2018-01-14 22:30 | 9.41
2018-01-14 | 23:00 | 2018-01-14 23:00 | 9.386
2018-01-14 | 23:30 | 2018-01-14 23:30 | 9.386 | 9.4644 | 9.336 | 9.583 | 0.073153 | 0.247
2018-01-15 | 0:00 | 2018-01-15 | 9.361
2018-01-15 | 0:30 | 2018-01-15 00:30 | 9.336
2018-01-15 | 1:00 | 2018-01-15 01:00 | 9.312
2018-01-15 | 1:30 | 2018-01-15 01:30 | 9.262
2018-01-15 | 2:00 | 2018-01-15 02:00 | 9.238
2018-01-15 | 2:30 | 2018-01-15 02:30 | 9.213
2018-01-15 | 3:00 | 2018-01-15 03:00 | 9.213
2018-01-15 | 3:30 | 2018-01-15 03:30 | 9.188
2018-01-15 | 4:00 | 2018-01-15 04:00 | 9.163
2018-01-15 | 4:30 | 2018-01-15 04:30 | 9.163
2018-01-15 | 5:00 | 2018-01-15 05:00 | 9.114
2018-01-15 | 5:30 | 2018-01-15 05:30 | 9.089
2018-01-15 | 6:00 | 2018-01-15 06:00 | 9.064
2018-01-15 | 6:30 | 2018-01-15 06:30 | 9.04
2018-01-15 | 7:00 | 2018-01-15 07:00 | 9.015
2018-01-15 | 7:30 | 2018-01-15 07:30 | 8.99
2018-01-15 | 8:00 | 2018-01-15 08:00 | 8.965
2018-01-15 | 8:30 | 2018-01-15 08:30 | 8.941
2018-01-15 | 9:00 | 2018-01-15 09:00 | 8.916
2018-01-15 | 9:30 | 2018-01-15 09:30 | 8.916
2018-01-15 | 10:00 | 2018-01-15 10:00 | 8.916
2018-01-15 | 10:30 | 2018-01-15 10:30 | 8.965
2018-01-15 | 11:00 | 2018-01-15 11:00 | 9.015
2018-01-15 | 11:30 | 2018-01-15 11:30 | 9.064
2018-01-15 | 12:00 | 2018-01-15 12:00 | 9.114
2018-01-15 | 12:30 | 2018-01-15 12:30 | 9.139
2018-01-15 | 13:00 | 2018-01-15 13:00 | 9.188
2018-01-15 | 13:30 | 2018-01-15 13:30 | 9.213
2018-01-15 | 14:00 | 2018-01-15 14:00 | 9.262
2018-01-15 | 14:30 | 2018-01-15 14:30 | 9.287
2018-01-15 | 15:00 | 2018-01-15 15:00 | 9.287
2018-01-15 | 15:30 | 2018-01-15 15:30 | 9.262
2018-01-15 | 16:00 | 2018-01-15 16:00 | 9.287
2018-01-15 | 16:30 | 2018-01-15 16:30 | 9.287
2018-01-15 | 17:00 | 2018-01-15 17:00 | 9.287
2018-01-15 | 17:30 | 2018-01-15 17:30 | 9.287
2018-01-15 | 18:00 | 2018-01-15 18:00 | 9.262
2018-01-15 | 18:30 | 2018-01-15 18:30 | 9.262
2018-01-15 | 19:00 | 2018-01-15 19:00 | 9.238
2018-01-15 | 19:30 | 2018-01-15 19:30 | 9.238
2018-01-15 | 20:00 | 2018-01-15 20:00 | 9.213
2018-01-15 | 20:30 | 2018-01-15 20:30 | 9.213
2018-01-15 | 21:00 | 2018-01-15 21:00 | 9.213
2018-01-15 | 21:30 | 2018-01-15 21:30 | 9.238
2018-01-15 | 22:00 | 2018-01-15 22:00 | 9.238
2018-01-15 | 22:30 | 2018-01-15 22:30 | 9.238
2018-01-15 | 23:00 | 2018-01-15 23:00 | 9.238
2018-01-15 | 23:30 | 2018-01-15 23:30 | 9.238 | 9.1706 | 8.916 | 9.361 | 0.12387 | 0.445
2018-01-16 | 0:00 | 2018-01-16 | 9.238
2018-01-16 | 0:30 | 2018-01-16 00:30 | 9.213
2018-01-16 | 1:00 | 2018-01-16 01:00 | 9.213
2018-01-16 | 1:30 | 2018-01-16 01:30 | 9.213
2018-01-16 | 2:00 | 2018-01-16 02:00 | 9.188
2018-01-16 | 2:30 | 2018-01-16 02:30 | 9.139
2018-01-16 | 3:00 | 2018-01-16 03:00 | 9.114
2018-01-16 | 3:30 | 2018-01-16 03:30 | 9.089
2018-01-16 | 4:00 | 2018-01-16 04:00 | 9.064
2018-01-16 | 4:30 | 2018-01-16 04:30 | 9.064
2018-01-16 | 5:00 | 2018-01-16 05:00 | 9.064
2018-01-16 | 5:30 | 2018-01-16 05:30 | 9.064
2018-01-16 | 6:00 | 2018-01-16 06:00 | 9.064
2018-01-16 | 6:30 | 2018-01-16 06:30 | 9.04
2018-01-16 | 7:00 | 2018-01-16 07:00 | 9.015
2018-01-16 | 7:30 | 2018-01-16 07:30 | 8.99
2018-01-16 | 8:00 | 2018-01-16 08:00 | 8.965
2018-01-16 | 8:30 | 2018-01-16 08:30 | 8.941
2018-01-16 | 9:00 | 2018-01-16 09:00 | 8.941
2018-01-16 | 9:30 | 2018-01-16 09:30 | 8.99
2018-01-16 | 10:00 | 2018-01-16 10:00 | 8.99
2018-01-16 | 10:30 | 2018-01-16 10:30 | 8.99
2018-01-16 | 11:00 | 2018-01-16 11:00 | 9.015
2018-01-16 | 11:30 | 2018-01-16 11:30 | 9.04
2018-01-16 | 12:00 | 2018-01-16 12:00 | 9.089
2018-01-16 | 12:30 | 2018-01-16 12:30 | 9.139
2018-01-16 | 13:00 | 2018-01-16 13:00 | 9.188
2018-01-16 | 13:30 | 2018-01-16 13:30 | 9.238
2018-01-16 | 14:00 | 2018-01-16 14:00 | 9.262
2018-01-16 | 14:30 | 2018-01-16 14:30 | 9.262
2018-01-16 | 15:00 | 2018-01-16 15:00 | 9.287
2018-01-16 | 15:30 | 2018-01-16 15:30 | 9.287
2018-01-16 | 16:00 | 2018-01-16 16:00 | 9.262
2018-01-16 | 16:30 | 2018-01-16 16:30 | 9.238
2018-01-16 | 17:00 | 2018-01-16 17:00 | 9.188
2018-01-16 | 17:30 | 2018-01-16 17:30 | 9.139
2018-01-16 | 18:00 | 2018-01-16 18:00 | 9.114
2018-01-16 | 18:30 | 2018-01-16 18:30 | 9.089
2018-01-16 | 19:00 | 2018-01-16 19:00 | 9.089
2018-01-16 | 19:30 | 2018-01-16 19:30 | 9.089
2018-01-16 | 20:00 | 2018-01-16 20:00 | 9.064
2018-01-16 | 20:30 | 2018-01-16 20:30 | 9.064
2018-01-16 | 21:00 | 2018-01-16 21:00 | 9.04
2018-01-16 | 21:30 | 2018-01-16 21:30 | 9.04
2018-01-16 | 22:00 | 2018-01-16 22:00 | 9.015
2018-01-16 | 22:30 | 2018-01-16 22:30 | 9.015
2018-01-16 | 23:00 | 2018-01-16 23:00 | 8.99
2018-01-16 | 23:30 | 2018-01-16 23:30 | 8.99 | 9.1005 | 8.941 | 9.287 | 0.099643 | 0.346
2018-01-17 | 0:00 | 2018-01-17 | 9.015
2018-01-17 | 0:30 | 2018-01-17 00:30 | 9.015
2018-01-17 | 1:00 | 2018-01-17 01:00 | 8.99
2018-01-17 | 1:30 | 2018-01-17 01:30 | 8.99
2018-01-17 | 2:00 | 2018-01-17 02:00 | 8.99
2018-01-17 | 2:30 | 2018-01-17 02:30 | 8.965
2018-01-17 | 3:00 | 2018-01-17 03:00 | 8.965
2018-01-17 | 3:30 | 2018-01-17 03:30 | 8.965
2018-01-17 | 4:00 | 2018-01-17 04:00 | 8.965
2018-01-17 | 4:30 | 2018-01-17 04:30 | 8.965
2018-01-17 | 5:00 | 2018-01-17 05:00 | 8.941
2018-01-17 | 5:30 | 2018-01-17 05:30 | 8.916
2018-01-17 | 6:00 | 2018-01-17 06:00 | 8.916
2018-01-17 | 6:30 | 2018-01-17 06:30 | 8.941
2018-01-17 | 7:00 | 2018-01-17 07:00 | 8.941
2018-01-17 | 7:30 | 2018-01-17 07:30 | 8.965
2018-01-17 | 8:00 | 2018-01-17 08:00 | 8.965
2018-01-17 | 8:30 | 2018-01-17 08:30 | 8.941
2018-01-17 | 9:00 | 2018-01-17 09:00 | 8.941
2018-01-17 | 9:30 | 2018-01-17 09:30 | 8.965
2018-01-17 | 10:00 | 2018-01-17 10:00 | 8.99
2018-01-17 | 10:30 | 2018-01-17 10:30 | 9.04
2018-01-17 | 11:00 | 2018-01-17 11:00 | 9.114
2018-01-17 | 11:30 | 2018-01-17 11:30 | 9.163
2018-01-17 | 12:00 | 2018-01-17 12:00 | 9.213
2018-01-17 | 12:30 | 2018-01-17 12:30 | 9.238
2018-01-17 | 13:00 | 2018-01-17 13:00 | 9.262
2018-01-17 | 13:30 | 2018-01-17 13:30 | 9.287
2018-01-17 | 14:00 | 2018-01-17 14:00 | 9.336
2018-01-17 | 14:30 | 2018-01-17 14:30 | 9.386
2018-01-17 | 15:00 | 2018-01-17 15:00 | 9.41
2018-01-17 | 15:30 | 2018-01-17 15:30 | 9.41
2018-01-17 | 16:00 | 2018-01-17 16:00 | 9.435
2018-01-17 | 16:30 | 2018-01-17 16:30 | 9.41
2018-01-17 | 17:00 | 2018-01-17 17:00 | 9.41
2018-01-17 | 17:30 | 2018-01-17 17:30 | 9.361
2018-01-17 | 18:00 | 2018-01-17 18:00 | 9.361
2018-01-17 | 18:30 | 2018-01-17 18:30 | 9.386
2018-01-17 | 19:00 | 2018-01-17 19:00 | 9.386
2018-01-17 | 19:30 | 2018-01-17 19:30 | 9.386
2018-01-17 | 20:00 | 2018-01-17 20:00 | 9.386
2018-01-17 | 20:30 | 2018-01-17 20:30 | 9.41
2018-01-17 | 21:00 | 2018-01-17 21:00 | 9.41
2018-01-17 | 21:30 | 2018-01-17 21:30 | 9.41
2018-01-17 | 22:00 | 2018-01-17 22:00 | 9.41
2018-01-17 | 22:30 | 2018-01-17 22:30 | 9.386
2018-01-17 | 23:00 | 2018-01-17 23:00 | 9.386
2018-01-17 | 23:30 | 2018-01-17 23:30 | 9.386 | 9.1755 | 8.916 | 9.435 | 0.20406 | 0.519
2018-01-18 | 0:00 | 2018-01-18 | 9.41
2018-01-18 | 0:30 | 2018-01-18 00:30 | 9.386
2018-01-18 | 1:00 | 2018-01-18 01:00 | 9.386
2018-01-18 | 1:30 | 2018-01-18 01:30 | 9.312
2018-01-18 | 2:00 | 2018-01-18 02:00 | 9.238
2018-01-18 | 2:30 | 2018-01-18 02:30 | 9.114
2018-01-18 | 3:00 | 2018-01-18 03:00 | 9.064
2018-01-18 | 3:30 | 2018-01-18 03:30 | 9.015
2018-01-18 | 4:00 | 2018-01-18 04:00 | 8.965
2018-01-18 | 4:30 | 2018-01-18 04:30 | 8.916
2018-01-18 | 5:00 | 2018-01-18 05:00 | 8.866
2018-01-18 | 5:30 | 2018-01-18 05:30 | 8.817
2018-01-18 | 6:00 | 2018-01-18 06:00 | 8.792
2018-01-18 | 6:30 | 2018-01-18 06:30 | 8.767
2018-01-18 | 7:00 | 2018-01-18 07:00 | 8.742
2018-01-18 | 7:30 | 2018-01-18 07:30 | 8.742
2018-01-18 | 8:00 | 2018-01-18 08:00 | 8.742
2018-01-18 | 8:30 | 2018-01-18 08:30 | 8.742
2018-01-18 | 9:00 | 2018-01-18 09:00 | 8.767
2018-01-18 | 9:30 | 2018-01-18 09:30 | 8.792
2018-01-18 | 10:00 | 2018-01-18 10:00 | 8.841
2018-01-18 | 10:30 | 2018-01-18 10:30 | 8.817
2018-01-18 | 11:00 | 2018-01-18 11:00 | 8.792
2018-01-18 | 11:30 | 2018-01-18 11:30 | 8.767
2018-01-18 | 12:00 | 2018-01-18 12:00 | 8.817
2018-01-18 | 12:30 | 2018-01-18 12:30 | 8.817
2018-01-18 | 13:00 | 2018-01-18 13:00 | 8.817
2018-01-18 | 13:30 | 2018-01-18 13:30 | 8.817
2018-01-18 | 14:00 | 2018-01-18 14:00 | 8.841
2018-01-18 | 14:30 | 2018-01-18 14:30 | 8.841
2018-01-18 | 15:00 | 2018-01-18 15:00 | 8.817
2018-01-18 | 15:30 | 2018-01-18 15:30 | 8.817
2018-01-18 | 16:00 | 2018-01-18 16:00 | 8.792
2018-01-18 | 16:30 | 2018-01-18 16:30 | 8.742
2018-01-18 | 17:00 | 2018-01-18 17:00 | 8.668
2018-01-18 | 17:30 | 2018-01-18 17:30 | 8.618
2018-01-18 | 18:00 | 2018-01-18 18:00 | 8.593
2018-01-18 | 18:30 | 2018-01-18 18:30 | 8.568
2018-01-18 | 19:00 | 2018-01-18 19:00 | 8.519
2018-01-18 | 19:30 | 2018-01-18 19:30 | 8.469
2018-01-18 | 20:00 | 2018-01-18 20:00 | 8.419
2018-01-18 | 20:30 | 2018-01-18 20:30 | 8.369
2018-01-18 | 21:00 | 2018-01-18 21:00 | 8.369
2018-01-18 | 21:30 | 2018-01-18 21:30 | 8.344
2018-01-18 | 22:00 | 2018-01-18 22:00 | 8.319
2018-01-18 | 22:30 | 2018-01-18 22:30 | 8.319
2018-01-18 | 23:00 | 2018-01-18 23:00 | 8.295
2018-01-18 | 23:30 | 2018-01-18 23:30 | 8.27 | 8.7719 | 8.27 | 9.41 | 0.28513 | 1.14
2018-01-19 | 0:00 | 2018-01-19 | 8.22
2018-01-19 | 0:30 | 2018-01-19 00:30 | 8.195
2018-01-19 | 1:00 | 2018-01-19 01:00 | 8.145
2018-01-19 | 1:30 | 2018-01-19 01:30 | 8.12
2018-01-19 | 2:00 | 2018-01-19 02:00 | 8.095
2018-01-19 | 2:30 | 2018-01-19 02:30 | 8.095
2018-01-19 | 3:00 | 2018-01-19 03:00 | 8.07
2018-01-19 | 3:30 | 2018-01-19 03:30 | 8.045
2018-01-19 | 4:00 | 2018-01-19 04:00 | 7.895
2018-01-19 | 4:30 | 2018-01-19 04:30 | 7.77
2018-01-19 | 5:00 | 2018-01-19 05:00 | 7.82
2018-01-19 | 5:30 | 2018-01-19 05:30 | 7.845
2018-01-19 | 6:00 | 2018-01-19 06:00 | 7.845
2018-01-19 | 6:30 | 2018-01-19 06:30 | 7.845
2018-01-19 | 7:00 | 2018-01-19 07:00 | 7.845
2018-01-19 | 7:30 | 2018-01-19 07:30 | 7.87
2018-01-19 | 8:00 | 2018-01-19 08:00 | 7.895
2018-01-19 | 8:30 | 2018-01-19 08:30 | 7.945
2018-01-19 | 9:00 | 2018-01-19 09:00 | 7.995
2018-01-19 | 9:30 | 2018-01-19 09:30 | 8.02
2018-01-19 | 10:00 | 2018-01-19 10:00 | 8.045
2018-01-19 | 10:30 | 2018-01-19 10:30 | 8.07
2018-01-19 | 11:00 | 2018-01-19 11:00 | 8.095
2018-01-19 | 11:30 | 2018-01-19 11:30 | 8.12
2018-01-19 | 12:00 | 2018-01-19 12:00 | 8.145
2018-01-19 | 12:30 | 2018-01-19 12:30 | 8.17
2018-01-19 | 13:00 | 2018-01-19 13:00 | 8.195
2018-01-19 | 13:30 | 2018-01-19 13:30 | 8.22
2018-01-19 | 14:00 | 2018-01-19 14:00 | 8.245
2018-01-19 | 14:30 | 2018-01-19 14:30 | 8.27
2018-01-19 | 15:00 | 2018-01-19 15:00 | 8.295
2018-01-19 | 15:30 | 2018-01-19 15:30 | 8.319
2018-01-19 | 16:00 | 2018-01-19 16:00 | 8.319
2018-01-19 | 16:30 | 2018-01-19 16:30 | 8.319
2018-01-19 | 17:00 | 2018-01-19 17:00 | 8.344
2018-01-19 | 17:30 | 2018-01-19 17:30 | 8.344
2018-01-19 | 18:00 | 2018-01-19 18:00 | 8.344
2018-01-19 | 18:30 | 2018-01-19 18:30 | 8.344
2018-01-19 | 19:00 | 2018-01-19 19:00 | 8.344
2018-01-19 | 19:30 | 2018-01-19 19:30 | 8.344
2018-01-19 | 20:00 | 2018-01-19 20:00 | 8.344
2018-01-19 | 20:30 | 2018-01-19 20:30 | 8.344
2018-01-19 | 21:00 | 2018-01-19 21:00 | 8.319
2018-01-19 | 21:30 | 2018-01-19 21:30 | 8.319
2018-01-19 | 22:00 | 2018-01-19 22:00 | 8.319
2018-01-19 | 22:30 | 2018-01-19 22:30 | 8.319
2018-01-19 | 23:00 | 2018-01-19 23:00 | 8.295
2018-01-19 | 23:30 | 2018-01-19 23:30 | 8.295 | 8.1463 | 7.77 | 8.344 | 0.1824 | 0.574
2018-01-20 | 0:00 | 2018-01-20 | 8.295
2018-01-20 | 0:30 | 2018-01-20 00:30 | 8.27
2018-01-20 | 1:00 | 2018-01-20 01:00 | 8.27
2018-01-20 | 1:30 | 2018-01-20 01:30 | 8.245
2018-01-20 | 2:00 | 2018-01-20 02:00 | 8.22
2018-01-20 | 2:30 | 2018-01-20 02:30 | 8.17
2018-01-20 | 3:00 | 2018-01-20 03:00 | 8.145
2018-01-20 | 3:30 | 2018-01-20 03:30 | 8.12
2018-01-20 | 4:00 | 2018-01-20 04:00 | 8.095
2018-01-20 | 4:30 | 2018-01-20 04:30 | 8.07
2018-01-20 | 5:00 | 2018-01-20 05:00 | 8.07
2018-01-20 | 5:30 | 2018-01-20 05:30 | 8.045
2018-01-20 | 6:00 | 2018-01-20 06:00 | 8.045
2018-01-20 | 6:30 | 2018-01-20 06:30 | 8.045
2018-01-20 | 7:00 | 2018-01-20 07:00 | 8.045
2018-01-20 | 7:30 | 2018-01-20 07:30 | 8.045
2018-01-20 | 8:00 | 2018-01-20 08:00 | 8.045
2018-01-20 | 8:30 | 2018-01-20 08:30 | 8.07
2018-01-20 | 9:00 | 2018-01-20 09:00 | 8.07
2018-01-20 | 9:30 | 2018-01-20 09:30 | 8.095
2018-01-20 | 10:00 | 2018-01-20 10:00 | 8.095
2018-01-20 | 10:30 | 2018-01-20 10:30 | 8.12
2018-01-20 | 11:00 | 2018-01-20 11:00 | 8.17
2018-01-20 | 11:30 | 2018-01-20 11:30 | 8.195
2018-01-20 | 12:00 | 2018-01-20 12:00 | 8.245
2018-01-20 | 12:30 | 2018-01-20 12:30 | 8.295
2018-01-20 | 13:00 | 2018-01-20 13:00 | 8.319
2018-01-20 | 13:30 | 2018-01-20 13:30 | 8.369
2018-01-20 | 14:00 | 2018-01-20 14:00 | 8.419
2018-01-20 | 14:30 | 2018-01-20 14:30 | 8.469
2018-01-20 | 15:00 | 2018-01-20 15:00 | 8.494
2018-01-20 | 15:30 | 2018-01-20 15:30 | 8.519
2018-01-20 | 16:00 | 2018-01-20 16:00 | 8.543
2018-01-20 | 16:30 | 2018-01-20 16:30 | 8.543
2018-01-20 | 17:00 | 2018-01-20 17:00 | 8.543
2018-01-20 | 17:30 | 2018-01-20 17:30 | 8.543
2018-01-20 | 18:00 | 2018-01-20 18:00 | 8.568
2018-01-20 | 18:30 | 2018-01-20 18:30 | 8.568
2018-01-20 | 19:00 | 2018-01-20 19:00 | 8.568
2018-01-20 | 19:30 | 2018-01-20 19:30 | 8.568
2018-01-20 | 20:00 | 2018-01-20 20:00 | 8.568
2018-01-20 | 20:30 | 2018-01-20 20:30 | 8.568
2018-01-20 | 21:00 | 2018-01-20 21:00 | 8.543
2018-01-20 | 21:30 | 2018-01-20 21:30 | 8.543
2018-01-20 | 22:00 | 2018-01-20 22:00 | 8.543
2018-01-20 | 22:30 | 2018-01-20 22:30 | 8.543
2018-01-20 | 23:00 | 2018-01-20 23:00 | 8.543
2018-01-20 | 23:30 | 2018-01-20 23:30 | 8.543 | 8.313 | 8.045 | 8.568 | 0.20745 | 0.523
2018-01-21 | 0:00 | 2018-01-21 | 8.543
2018-01-21 | 0:30 | 2018-01-21 00:30 | 8.543
2018-01-21 | 1:00 | 2018-01-21 01:00 | 8.543
2018-01-21 | 1:30 | 2018-01-21 01:30 | 8.543
2018-01-21 | 2:00 | 2018-01-21 02:00 | 8.543
2018-01-21 | 2:30 | 2018-01-21 02:30 | 8.519
2018-01-21 | 3:00 | 2018-01-21 03:00 | 8.543
2018-01-21 | 3:30 | 2018-01-21 03:30 | 8.543
2018-01-21 | 4:00 | 2018-01-21 04:00 | 8.543
2018-01-21 | 4:30 | 2018-01-21 04:30 | 8.543
2018-01-21 | 5:00 | 2018-01-21 05:00 | 8.568
2018-01-21 | 5:30 | 2018-01-21 05:30 | 8.568
2018-01-21 | 6:00 | 2018-01-21 06:00 | 8.568
2018-01-21 | 6:30 | 2018-01-21 06:30 | 8.543
2018-01-21 | 7:00 | 2018-01-21 07:00 | 8.543
2018-01-21 | 7:30 | 2018-01-21 07:30 | 8.519
2018-01-21 | 8:00 | 2018-01-21 08:00 | 8.519
2018-01-21 | 8:30 | 2018-01-21 08:30 | 8.494
2018-01-21 | 9:00 | 2018-01-21 09:00 | 8.494
2018-01-21 | 9:30 | 2018-01-21 09:30 | 8.494
2018-01-21 | 10:00 | 2018-01-21 10:00 | 8.469
2018-01-21 | 10:30 | 2018-01-21 10:30 | 8.469
2018-01-21 | 11:00 | 2018-01-21 11:00 | 8.494
2018-01-21 | 11:30 | 2018-01-21 11:30 | 8.494
2018-01-21 | 12:00 | 2018-01-21 12:00 | 8.494
2018-01-21 | 12:30 | 2018-01-21 12:30 | 8.519
2018-01-21 | 13:00 | 2018-01-21 13:00 | 8.519
2018-01-21 | 13:30 | 2018-01-21 13:30 | 8.543
2018-01-21 | 14:00 | 2018-01-21 14:00 | 8.543
2018-01-21 | 14:30 | 2018-01-21 14:30 | 8.543
2018-01-21 | 15:00 | 2018-01-21 15:00 | 8.568
2018-01-21 | 15:30 | 2018-01-21 15:30 | 8.543
2018-01-21 | 16:00 | 2018-01-21 16:00 | 8.494
2018-01-21 | 16:30 | 2018-01-21 16:30 | 8.469
2018-01-21 | 17:00 | 2018-01-21 17:00 | 8.444
2018-01-21 | 17:30 | 2018-01-21 17:30 | 8.419
2018-01-21 | 18:00 | 2018-01-21 18:00 | 8.419
2018-01-21 | 18:30 | 2018-01-21 18:30 | 8.394
2018-01-21 | 19:00 | 2018-01-21 19:00 | 8.369
2018-01-21 | 19:30 | 2018-01-21 19:30 | 8.344
2018-01-21 | 20:00 | 2018-01-21 20:00 | 8.319
2018-01-21 | 20:30 | 2018-01-21 20:30 | 8.27
2018-01-21 | 21:00 | 2018-01-21 21:00 | 8.245
2018-01-21 | 21:30 | 2018-01-21 21:30 | 8.195
2018-01-21 | 22:00 | 2018-01-21 22:00 | 8.17
2018-01-21 | 22:30 | 2018-01-21 22:30 | 8.145
2018-01-21 | 23:00 | 2018-01-21 23:00 | 8.145
2018-01-21 | 23:30 | 2018-01-21 23:30 | 8.145 | 8.4562 | 8.145 | 8.568 | 0.12708 | 0.423
2018-01-22 | 0:00 | 2018-01-22 | 8.145
2018-01-22 | 0:30 | 2018-01-22 00:30 | 8.145
2018-01-22 | 1:00 | 2018-01-22 01:00 | 8.145
2018-01-22 | 1:30 | 2018-01-22 01:30 | 8.12
2018-01-22 | 2:00 | 2018-01-22 02:00 | 8.095
2018-01-22 | 2:30 | 2018-01-22 02:30 | 8.07
2018-01-22 | 3:00 | 2018-01-22 03:00 | 8.095
2018-01-22 | 3:30 | 2018-01-22 03:30 | 8.095
2018-01-22 | 4:00 | 2018-01-22 04:00 | 8.095
2018-01-22 | 4:30 | 2018-01-22 04:30 | 8.07
2018-01-22 | 5:00 | 2018-01-22 05:00 | 8.07
2018-01-22 | 5:30 | 2018-01-22 05:30 | 8.07
2018-01-22 | 6:00 | 2018-01-22 06:00 | 8.07
2018-01-22 | 6:30 | 2018-01-22 06:30 | 8.045
2018-01-22 | 7:00 | 2018-01-22 07:00 | 8.02
2018-01-22 | 7:30 | 2018-01-22 07:30 | 7.995
2018-01-22 | 8:00 | 2018-01-22 08:00 | 7.97
2018-01-22 | 8:30 | 2018-01-22 08:30 | 7.945
2018-01-22 | 9:00 | 2018-01-22 09:00 | 7.945
2018-01-22 | 9:30 | 2018-01-22 09:30 | 7.92
2018-01-22 | 10:00 | 2018-01-22 10:00 | 7.92
2018-01-22 | 10:30 | 2018-01-22 10:30 | 7.92
2018-01-22 | 11:00 | 2018-01-22 11:00 | 7.945
2018-01-22 | 11:30 | 2018-01-22 11:30 | 7.97
2018-01-22 | 12:00 | 2018-01-22 12:00 | 8.02
2018-01-22 | 12:30 | 2018-01-22 12:30 | 8.07
2018-01-22 | 13:00 | 2018-01-22 13:00 | 8.12
2018-01-22 | 13:30 | 2018-01-22 13:30 | 8.17
2018-01-22 | 14:00 | 2018-01-22 14:00 | 8.22
2018-01-22 | 14:30 | 2018-01-22 14:30 | 8.245
2018-01-22 | 15:00 | 2018-01-22 15:00 | 8.27
2018-01-22 | 15:30 | 2018-01-22 15:30 | 8.295
2018-01-22 | 16:00 | 2018-01-22 16:00 | 8.319
2018-01-22 | 16:30 | 2018-01-22 16:30 | 8.344
2018-01-22 | 17:00 | 2018-01-22 17:00 | 8.344
2018-01-22 | 17:30 | 2018-01-22 17:30 | 8.344
2018-01-22 | 18:00 | 2018-01-22 18:00 | 8.319
2018-01-22 | 18:30 | 2018-01-22 18:30 | 8.27
2018-01-22 | 19:00 | 2018-01-22 19:00 | 8.22
2018-01-22 | 19:30 | 2018-01-22 19:30 | 8.195
2018-01-22 | 20:00 | 2018-01-22 20:00 | 8.17
2018-01-22 | 20:30 | 2018-01-22 20:30 | 8.145
2018-01-22 | 21:00 | 2018-01-22 21:00 | 8.12
2018-01-22 | 21:30 | 2018-01-22 21:30 | 8.095
2018-01-22 | 22:00 | 2018-01-22 22:00 | 8.07
2018-01-22 | 22:30 | 2018-01-22 22:30 | 8.07
2018-01-22 | 23:00 | 2018-01-22 23:00 | 8.045
2018-01-22 | 23:30 | 2018-01-22 23:30 | 8.045 | 8.1126 | 7.92 | 8.344 | 0.12063 | 0.424
2018-01-23 | 0:00 | 2018-01-23 | 8.045
2018-01-23 | 0:30 | 2018-01-23 00:30 | 8.045
2018-01-23 | 1:00 | 2018-01-23 01:00 | 8.045
2018-01-23 | 1:30 | 2018-01-23 01:30 | 8.045
2018-01-23 | 2:00 | 2018-01-23 02:00 | 8.045
2018-01-23 | 2:30 | 2018-01-23 02:30 | 8.045
2018-01-23 | 3:00 | 2018-01-23 03:00 | 8.07
2018-01-23 | 3:30 | 2018-01-23 03:30 | 8.07
2018-01-23 | 4:00 | 2018-01-23 04:00 | 8.07
2018-01-23 | 4:30 | 2018-01-23 04:30 | 8.07
2018-01-23 | 5:00 | 2018-01-23 05:00 | 8.07
2018-01-23 | 5:30 | 2018-01-23 05:30 | 8.095
2018-01-23 | 6:00 | 2018-01-23 06:00 | 8.07
2018-01-23 | 6:30 | 2018-01-23 06:30 | 8.07
2018-01-23 | 7:00 | 2018-01-23 07:00 | 8.07
2018-01-23 | 7:30 | 2018-01-23 07:30 | 8.045
2018-01-23 | 8:00 | 2018-01-23 08:00 | 8.045
2018-01-23 | 8:30 | 2018-01-23 08:30 | 8.045
2018-01-23 | 9:00 | 2018-01-23 09:00 | 8.045
2018-01-23 | 9:30 | 2018-01-23 09:30 | 8.07
2018-01-23 | 10:00 | 2018-01-23 10:00 | 8.07
2018-01-23 | 10:30 | 2018-01-23 10:30 | 8.07
2018-01-23 | 11:00 | 2018-01-23 11:00 | 8.07
2018-01-23 | 11:30 | 2018-01-23 11:30 | 8.095
2018-01-23 | 12:00 | 2018-01-23 12:00 | 8.12
2018-01-23 | 12:30 | 2018-01-23 12:30 | 8.145
2018-01-23 | 13:00 | 2018-01-23 13:00 | 8.17
2018-01-23 | 13:30 | 2018-01-23 13:30 | 8.195
2018-01-23 | 14:00 | 2018-01-23 14:00 | 8.22
2018-01-23 | 14:30 | 2018-01-23 14:30 | 8.245
2018-01-23 | 15:00 | 2018-01-23 15:00 | 8.295
2018-01-23 | 15:30 | 2018-01-23 15:30 | 8.344
2018-01-23 | 16:00 | 2018-01-23 16:00 | 8.369
2018-01-23 | 16:30 | 2018-01-23 16:30 | 8.394
2018-01-23 | 17:00 | 2018-01-23 17:00 | 8.419
2018-01-23 | 17:30 | 2018-01-23 17:30 | 8.419
2018-01-23 | 18:00 | 2018-01-23 18:00 | 8.419
2018-01-23 | 18:30 | 2018-01-23 18:30 | 8.444
2018-01-23 | 19:00 | 2018-01-23 19:00 | 8.469
2018-01-23 | 19:30 | 2018-01-23 19:30 | 8.469
2018-01-23 | 20:00 | 2018-01-23 20:00 | 8.519
2018-01-23 | 20:30 | 2018-01-23 20:30 | 8.543
2018-01-23 | 21:00 | 2018-01-23 21:00 | 8.543
2018-01-23 | 21:30 | 2018-01-23 21:30 | 8.568
2018-01-23 | 22:00 | 2018-01-23 22:00 | 8.593
2018-01-23 | 22:30 | 2018-01-23 22:30 | 8.643
2018-01-23 | 23:00 | 2018-01-23 23:00 | 8.717
2018-01-23 | 23:30 | 2018-01-23 23:30 | 8.742 | 8.2392 | 8.045 | 8.742 | 0.21793 | 0.697
2018-01-24 | 0:00 | 2018-01-24 | 8.742
2018-01-24 | 0:30 | 2018-01-24 00:30 | 8.767
2018-01-24 | 1:00 | 2018-01-24 01:00 | 8.742
2018-01-24 | 1:30 | 2018-01-24 01:30 | 8.742
2018-01-24 | 2:00 | 2018-01-24 02:00 | 8.717
2018-01-24 | 2:30 | 2018-01-24 02:30 | 8.717
2018-01-24 | 3:00 | 2018-01-24 03:00 | 8.693
2018-01-24 | 3:30 | 2018-01-24 03:30 | 8.693
2018-01-24 | 4:00 | 2018-01-24 04:00 | 8.693
2018-01-24 | 4:30 | 2018-01-24 04:30 | 8.693
2018-01-24 | 5:00 | 2018-01-24 05:00 | 8.693
2018-01-24 | 5:30 | 2018-01-24 05:30 | 8.668
2018-01-24 | 6:00 | 2018-01-24 06:00 | 8.668
2018-01-24 | 6:30 | 2018-01-24 06:30 | 8.668
2018-01-24 | 7:00 | 2018-01-24 07:00 | 8.668
2018-01-24 | 7:30 | 2018-01-24 07:30 | 8.643
2018-01-24 | 8:00 | 2018-01-24 08:00 | 8.643
2018-01-24 | 8:30 | 2018-01-24 08:30 | 8.618
2018-01-24 | 9:00 | 2018-01-24 09:00 | 8.593
2018-01-24 | 9:30 | 2018-01-24 09:30 | 8.593
2018-01-24 | 10:00 | 2018-01-24 10:00 | 8.593
2018-01-24 | 10:30 | 2018-01-24 10:30 | 8.618
2018-01-24 | 11:00 | 2018-01-24 11:00 | 8.618
2018-01-24 | 11:30 | 2018-01-24 11:30 | 8.643
2018-01-24 | 12:00 | 2018-01-24 12:00 | 8.693
2018-01-24 | 12:30 | 2018-01-24 12:30 | 8.742
2018-01-24 | 13:00 | 2018-01-24 13:00 | 8.767
2018-01-24 | 13:30 | 2018-01-24 13:30 | 8.767
2018-01-24 | 14:00 | 2018-01-24 14:00 | 8.767
2018-01-24 | 14:30 | 2018-01-24 14:30 | 8.742
2018-01-24 | 15:00 | 2018-01-24 15:00 | 8.742
2018-01-24 | 15:30 | 2018-01-24 15:30 | 8.742
2018-01-24 | 16:00 | 2018-01-24 16:00 | 8.717
2018-01-24 | 16:30 | 2018-01-24 16:30 | 8.668
2018-01-24 | 17:00 | 2018-01-24 17:00 | 8.643
2018-01-24 | 17:30 | 2018-01-24 17:30 | 8.618
2018-01-24 | 18:00 | 2018-01-24 18:00 | 8.593
2018-01-24 | 18:30 | 2018-01-24 18:30 | 8.568
2018-01-24 | 19:00 | 2018-01-24 19:00 | 8.543
2018-01-24 | 19:30 | 2018-01-24 19:30 | 8.519
2018-01-24 | 20:00 | 2018-01-24 20:00 | 8.469
2018-01-24 | 20:30 | 2018-01-24 20:30 | 8.444
2018-01-24 | 21:00 | 2018-01-24 21:00 | 8.394
2018-01-24 | 21:30 | 2018-01-24 21:30 | 8.369
2018-01-24 | 22:00 | 2018-01-24 22:00 | 8.344
2018-01-24 | 22:30 | 2018-01-24 22:30 | 8.319
2018-01-24 | 23:00 | 2018-01-24 23:00 | 8.295
2018-01-24 | 23:30 | 2018-01-24 23:30 | 8.27 | 8.6221 | 8.27 | 8.767 | 0.13438 | 0.497
2018-01-25 | 0:00 | 2018-01-25 | 8.245
2018-01-25 | 0:30 | 2018-01-25 00:30 | 8.22
2018-01-25 | 1:00 | 2018-01-25 01:00 | 8.22
2018-01-25 | 1:30 | 2018-01-25 01:30 | 8.17
2018-01-25 | 2:00 | 2018-01-25 02:00 | 8.12
2018-01-25 | 2:30 | 2018-01-25 02:30 | 8.12
2018-01-25 | 3:00 | 2018-01-25 03:00 | 8.095
2018-01-25 | 3:30 | 2018-01-25 03:30 | 8.07
2018-01-25 | 4:00 | 2018-01-25 04:00 | 8.045
2018-01-25 | 4:30 | 2018-01-25 04:30 | 8.02
2018-01-25 | 5:00 | 2018-01-25 05:00 | 7.97
2018-01-25 | 5:30 | 2018-01-25 05:30 | 7.92
2018-01-25 | 6:00 | 2018-01-25 06:00 | 7.895
2018-01-25 | 6:30 | 2018-01-25 06:30 | 7.87
2018-01-25 | 7:00 | 2018-01-25 07:00 | 7.87
2018-01-25 | 7:30 | 2018-01-25 07:30 | 7.87
2018-01-25 | 8:00 | 2018-01-25 08:00 | 7.845
2018-01-25 | 8:30 | 2018-01-25 08:30 | 7.82
2018-01-25 | 9:00 | 2018-01-25 09:00 | 7.795
2018-01-25 | 9:30 | 2018-01-25 09:30 | 7.795
2018-01-25 | 10:00 | 2018-01-25 10:00 | 7.77
2018-01-25 | 10:30 | 2018-01-25 10:30 | 7.77
2018-01-25 | 11:00 | 2018-01-25 11:00 | 7.795
2018-01-25 | 11:30 | 2018-01-25 11:30 | 7.845
2018-01-25 | 12:00 | 2018-01-25 12:00 | 7.87
2018-01-25 | 12:30 | 2018-01-25 12:30 | 7.895
2018-01-25 | 13:00 | 2018-01-25 13:00 | 7.945
2018-01-25 | 13:30 | 2018-01-25 13:30 | 7.995
2018-01-25 | 14:00 | 2018-01-25 14:00 | 8.045
2018-01-25 | 14:30 | 2018-01-25 14:30 | 8.07
2018-01-25 | 15:00 | 2018-01-25 15:00 | 8.07
2018-01-25 | 15:30 | 2018-01-25 15:30 | 8.095
2018-01-25 | 16:00 | 2018-01-25 16:00 | 8.095
2018-01-25 | 16:30 | 2018-01-25 16:30 | 8.12
2018-01-25 | 17:00 | 2018-01-25 17:00 | 8.12
2018-01-25 | 17:30 | 2018-01-25 17:30 | 8.12
2018-01-25 | 18:00 | 2018-01-25 18:00 | 8.12
2018-01-25 | 18:30 | 2018-01-25 18:30 | 8.095
2018-01-25 | 19:00 | 2018-01-25 19:00 | 8.095
2018-01-25 | 19:30 | 2018-01-25 19:30 | 8.095
2018-01-25 | 20:00 | 2018-01-25 20:00 | 8.07
2018-01-25 | 20:30 | 2018-01-25 20:30 | 8.045
2018-01-25 | 21:00 | 2018-01-25 21:00 | 8.02
2018-01-25 | 21:30 | 2018-01-25 21:30 | 7.995
2018-01-25 | 22:00 | 2018-01-25 22:00 | 7.97
2018-01-25 | 22:30 | 2018-01-25 22:30 | 7.92
2018-01-25 | 23:00 | 2018-01-25 23:00 | 7.895
2018-01-25 | 23:30 | 2018-01-25 23:30 | 7.87 | 7.9955 | 7.77 | 8.245 | 0.13041 | 0.475
2018-01-26 | 0:00 | 2018-01-26 | 7.87
2018-01-26 | 0:30 | 2018-01-26 00:30 | 7.845
2018-01-26 | 1:00 | 2018-01-26 01:00 | 7.845
2018-01-26 | 1:30 | 2018-01-26 01:30 | 7.82
2018-01-26 | 2:00 | 2018-01-26 02:00 | 7.795
2018-01-26 | 2:30 | 2018-01-26 02:30 | 7.795
2018-01-26 | 3:00 | 2018-01-26 03:00 | 7.77
2018-01-26 | 3:30 | 2018-01-26 03:30 | 7.745
2018-01-26 | 4:00 | 2018-01-26 04:00 | 7.72
2018-01-26 | 4:30 | 2018-01-26 04:30 | 7.72
2018-01-26 | 5:00 | 2018-01-26 05:00 | 7.72
2018-01-26 | 5:30 | 2018-01-26 05:30 | 7.72
2018-01-26 | 6:00 | 2018-01-26 06:00 | 7.72
2018-01-26 | 6:30 | 2018-01-26 06:30 | 7.72
2018-01-26 | 7:00 | 2018-01-26 07:00 | 7.72
2018-01-26 | 7:30 | 2018-01-26 07:30 | 7.695
2018-01-26 | 8:00 | 2018-01-26 08:00 | 7.695
2018-01-26 | 8:30 | 2018-01-26 08:30 | 7.695
2018-01-26 | 9:00 | 2018-01-26 09:00 | 7.72
2018-01-26 | 9:30 | 2018-01-26 09:30 | 7.745
2018-01-26 | 10:00 | 2018-01-26 10:00 | 7.745
2018-01-26 | 10:30 | 2018-01-26 10:30 | 7.77
2018-01-26 | 11:00 | 2018-01-26 11:00 | 7.77
2018-01-26 | 11:30 | 2018-01-26 11:30 | 7.795
2018-01-26 | 12:00 | 2018-01-26 12:00 | 7.82
2018-01-26 | 12:30 | 2018-01-26 12:30 | 7.845
2018-01-26 | 13:00 | 2018-01-26 13:00 | 7.87
2018-01-26 | 13:30 | 2018-01-26 13:30 | 7.92
2018-01-26 | 14:00 | 2018-01-26 14:00 | 7.97
2018-01-26 | 14:30 | 2018-01-26 14:30 | 7.995
2018-01-26 | 15:00 | 2018-01-26 15:00 | 8.02
2018-01-26 | 15:30 | 2018-01-26 15:30 | 8.045
2018-01-26 | 16:00 | 2018-01-26 16:00 | 8.045
2018-01-26 | 16:30 | 2018-01-26 16:30 | 8.045
2018-01-26 | 17:00 | 2018-01-26 17:00 | 8.045
2018-01-26 | 17:30 | 2018-01-26 17:30 | 8.02
2018-01-26 | 18:00 | 2018-01-26 18:00 | 8.02
2018-01-26 | 18:30 | 2018-01-26 18:30 | 7.995
2018-01-26 | 19:00 | 2018-01-26 19:00 | 7.97
2018-01-26 | 19:30 | 2018-01-26 19:30 | 7.995
2018-01-26 | 20:00 | 2018-01-26 20:00 | 7.945
2018-01-26 | 20:30 | 2018-01-26 20:30 | 7.895
2018-01-26 | 21:00 | 2018-01-26 21:00 | 7.87
2018-01-26 | 21:30 | 2018-01-26 21:30 | 7.87
2018-01-26 | 22:00 | 2018-01-26 22:00 | 7.845
2018-01-26 | 22:30 | 2018-01-26 22:30 | 7.845
2018-01-26 | 23:00 | 2018-01-26 23:00 | 7.795
2018-01-26 | 23:30 | 2018-01-26 23:30 | 7.77 | 7.846 | 7.695 | 8.045 | 0.11554 | 0.35
2018-01-27 | 0:00 | 2018-01-27 | 7.77
2018-01-27 | 0:30 | 2018-01-27 00:30 | 7.77
2018-01-27 | 1:00 | 2018-01-27 01:00 | 7.745
2018-01-27 | 1:30 | 2018-01-27 01:30 | 7.72
2018-01-27 | 2:00 | 2018-01-27 02:00 | 7.72
2018-01-27 | 2:30 | 2018-01-27 02:30 | 7.745
2018-01-27 | 3:00 | 2018-01-27 03:00 | 7.77
2018-01-27 | 3:30 | 2018-01-27 03:30 | 7.82
2018-01-27 | 4:00 | 2018-01-27 04:00 | 7.87
2018-01-27 | 4:30 | 2018-01-27 04:30 | 7.92
2018-01-27 | 5:00 | 2018-01-27 05:00 | 7.995
2018-01-27 | 5:30 | 2018-01-27 05:30 | 8.07
2018-01-27 | 6:00 | 2018-01-27 06:00 | 8.12
2018-01-27 | 6:30 | 2018-01-27 06:30 | 8.145
2018-01-27 | 7:00 | 2018-01-27 07:00 | 8.17
2018-01-27 | 7:30 | 2018-01-27 07:30 | 8.17
2018-01-27 | 8:00 | 2018-01-27 08:00 | 8.195
2018-01-27 | 8:30 | 2018-01-27 08:30 | 8.195
2018-01-27 | 9:00 | 2018-01-27 09:00 | 8.22
2018-01-27 | 9:30 | 2018-01-27 09:30 | 8.245
2018-01-27 | 10:00 | 2018-01-27 10:00 | 8.27
2018-01-27 | 10:30 | 2018-01-27 10:30 | 8.295
2018-01-27 | 11:00 | 2018-01-27 11:00 | 8.319
2018-01-27 | 11:30 | 2018-01-27 11:30 | 8.319
2018-01-27 | 12:00 | 2018-01-27 12:00 | 8.369
2018-01-27 | 12:30 | 2018-01-27 12:30 | 8.369
2018-01-27 | 13:00 | 2018-01-27 13:00 | 8.369
2018-01-27 | 13:30 | 2018-01-27 13:30 | 8.394
2018-01-27 | 14:00 | 2018-01-27 14:00 | 8.419
2018-01-27 | 14:30 | 2018-01-27 14:30 | 8.444
2018-01-27 | 15:00 | 2018-01-27 15:00 | 8.494
2018-01-27 | 15:30 | 2018-01-27 15:30 | 8.519
2018-01-27 | 16:00 | 2018-01-27 16:00 | 8.519
2018-01-27 | 16:30 | 2018-01-27 16:30 | 8.543
2018-01-27 | 17:00 | 2018-01-27 17:00 | 8.543
2018-01-27 | 17:30 | 2018-01-27 17:30 | 8.568
2018-01-27 | 18:00 | 2018-01-27 18:00 | 8.568
2018-01-27 | 18:30 | 2018-01-27 18:30 | 8.568
2018-01-27 | 19:00 | 2018-01-27 19:00 | 8.568
2018-01-27 | 19:30 | 2018-01-27 19:30 | 8.568
2018-01-27 | 20:00 | 2018-01-27 20:00 | 8.568
2018-01-27 | 20:30 | 2018-01-27 20:30 | 8.568
2018-01-27 | 21:00 | 2018-01-27 21:00 | 8.568
2018-01-27 | 21:30 | 2018-01-27 21:30 | 8.568
2018-01-27 | 22:00 | 2018-01-27 22:00 | 8.593
2018-01-27 | 22:30 | 2018-01-27 22:30 | 8.593
2018-01-27 | 23:00 | 2018-01-27 23:00 | 8.593
2018-01-27 | 23:30 | 2018-01-27 23:30 | 8.618 | 8.2723 | 7.72 | 8.618 | 0.3003 | 0.898
2018-01-28 | 0:00 | 2018-01-28 | 8.618
2018-01-28 | 0:30 | 2018-01-28 00:30 | 8.618
2018-01-28 | 1:00 | 2018-01-28 01:00 | 8.643
2018-01-28 | 1:30 | 2018-01-28 01:30 | 8.643
2018-01-28 | 2:00 | 2018-01-28 02:00 | 8.668
2018-01-28 | 2:30 | 2018-01-28 02:30 | 8.693
2018-01-28 | 3:00 | 2018-01-28 03:00 | 8.717
2018-01-28 | 3:30 | 2018-01-28 03:30 | 8.742
2018-01-28 | 4:00 | 2018-01-28 04:00 | 8.767
2018-01-28 | 4:30 | 2018-01-28 04:30 | 8.792
2018-01-28 | 5:00 | 2018-01-28 05:00 | 8.817
2018-01-28 | 5:30 | 2018-01-28 05:30 | 8.841
2018-01-28 | 6:00 | 2018-01-28 06:00 | 8.866
2018-01-28 | 6:30 | 2018-01-28 06:30 | 8.866
2018-01-28 | 7:00 | 2018-01-28 07:00 | 8.891
2018-01-28 | 7:30 | 2018-01-28 07:30 | 8.916
2018-01-28 | 8:00 | 2018-01-28 08:00 | 8.941
2018-01-28 | 8:30 | 2018-01-28 08:30 | 8.941
2018-01-28 | 9:00 | 2018-01-28 09:00 | 8.965
2018-01-28 | 9:30 | 2018-01-28 09:30 | 8.99
2018-01-28 | 10:00 | 2018-01-28 10:00 | 8.99
2018-01-28 | 10:30 | 2018-01-28 10:30 | 9.015
2018-01-28 | 11:00 | 2018-01-28 11:00 | 9.04
2018-01-28 | 11:30 | 2018-01-28 11:30 | 9.064
2018-01-28 | 12:00 | 2018-01-28 12:00 | 9.064
2018-01-28 | 12:30 | 2018-01-28 12:30 | 9.089
2018-01-28 | 13:00 | 2018-01-28 13:00 | 9.114
2018-01-28 | 13:30 | 2018-01-28 13:30 | 9.139
2018-01-28 | 14:00 | 2018-01-28 14:00 | 9.163
2018-01-28 | 14:30 | 2018-01-28 14:30 | 9.188
2018-01-28 | 15:00 | 2018-01-28 15:00 | 9.213
2018-01-28 | 15:30 | 2018-01-28 15:30 | 9.238
2018-01-28 | 16:00 | 2018-01-28 16:00 | 9.262
2018-01-28 | 16:30 | 2018-01-28 16:30 | 9.287
2018-01-28 | 17:00 | 2018-01-28 17:00 | 9.287
2018-01-28 | 17:30 | 2018-01-28 17:30 | 9.287
2018-01-28 | 18:00 | 2018-01-28 18:00 | 9.287
2018-01-28 | 18:30 | 2018-01-28 18:30 | 9.287
2018-01-28 | 19:00 | 2018-01-28 19:00 | 9.287
2018-01-28 | 19:30 | 2018-01-28 19:30 | 9.287
2018-01-28 | 20:00 | 2018-01-28 20:00 | 9.287
2018-01-28 | 20:30 | 2018-01-28 20:30 | 9.287
2018-01-28 | 21:00 | 2018-01-28 21:00 | 9.287
2018-01-28 | 21:30 | 2018-01-28 21:30 | 9.287
2018-01-28 | 22:00 | 2018-01-28 22:00 | 9.287
2018-01-28 | 22:30 | 2018-01-28 22:30 | 9.287
2018-01-28 | 23:00 | 2018-01-28 23:00 | 9.262
2018-01-28 | 23:30 | 2018-01-28 23:30 | 9.262 | 9.0369 | 8.618 | 9.287 | 0.23261 | 0.669
2018-01-29 | 0:00 | 2018-01-29 | 9.262
2018-01-29 | 0:30 | 2018-01-29 00:30 | 9.262
2018-01-29 | 1:00 | 2018-01-29 01:00 | 9.262
2018-01-29 | 1:30 | 2018-01-29 01:30 | 9.262
2018-01-29 | 2:00 | 2018-01-29 02:00 | 9.262
2018-01-29 | 2:30 | 2018-01-29 02:30 | 9.262
2018-01-29 | 3:00 | 2018-01-29 03:00 | 9.262
2018-01-29 | 3:30 | 2018-01-29 03:30 | 9.287
2018-01-29 | 4:00 | 2018-01-29 04:00 | 9.287
2018-01-29 | 4:30 | 2018-01-29 04:30 | 9.287
2018-01-29 | 5:00 | 2018-01-29 05:00 | 9.287
2018-01-29 | 5:30 | 2018-01-29 05:30 | 9.287
2018-01-29 | 6:00 | 2018-01-29 06:00 | 9.287
2018-01-29 | 6:30 | 2018-01-29 06:30 | 9.312
2018-01-29 | 7:00 | 2018-01-29 07:00 | 9.312
2018-01-29 | 7:30 | 2018-01-29 07:30 | 9.312
2018-01-29 | 8:00 | 2018-01-29 08:00 | 9.312
2018-01-29 | 8:30 | 2018-01-29 08:30 | 9.312
2018-01-29 | 9:00 | 2018-01-29 09:00 | 9.312
2018-01-29 | 9:30 | 2018-01-29 09:30 | 9.312
2018-01-29 | 10:00 | 2018-01-29 10:00 | 9.336
2018-01-29 | 10:30 | 2018-01-29 10:30 | 9.336
2018-01-29 | 11:00 | 2018-01-29 11:00 | 9.361
2018-01-29 | 11:30 | 2018-01-29 11:30 | 9.361
2018-01-29 | 12:00 | 2018-01-29 12:00 | 9.386
2018-01-29 | 12:30 | 2018-01-29 12:30 | 9.386
2018-01-29 | 13:00 | 2018-01-29 13:00 | 9.41
2018-01-29 | 13:30 | 2018-01-29 13:30 | 9.41
2018-01-29 | 14:00 | 2018-01-29 14:00 | 9.41
2018-01-29 | 14:30 | 2018-01-29 14:30 | 9.41
2018-01-29 | 15:00 | 2018-01-29 15:00 | 9.435
2018-01-29 | 15:30 | 2018-01-29 15:30 | 9.41
2018-01-29 | 16:00 | 2018-01-29 16:00 | 9.312
2018-01-29 | 16:30 | 2018-01-29 16:30 | 9.213
2018-01-29 | 17:00 | 2018-01-29 17:00 | 9.163
2018-01-29 | 17:30 | 2018-01-29 17:30 | 9.139
2018-01-29 | 18:00 | 2018-01-29 18:00 | 9.114
2018-01-29 | 18:30 | 2018-01-29 18:30 | 9.064
2018-01-29 | 19:00 | 2018-01-29 19:00 | 9.04
2018-01-29 | 19:30 | 2018-01-29 19:30 | 9.015
2018-01-29 | 20:00 | 2018-01-29 20:00 | 8.99
2018-01-29 | 20:30 | 2018-01-29 20:30 | 8.941
2018-01-29 | 21:00 | 2018-01-29 21:00 | 8.941
2018-01-29 | 21:30 | 2018-01-29 21:30 | 8.916
2018-01-29 | 22:00 | 2018-01-29 22:00 | 8.891
2018-01-29 | 22:30 | 2018-01-29 22:30 | 8.841
2018-01-29 | 23:00 | 2018-01-29 23:00 | 8.792
2018-01-29 | 23:30 | 2018-01-29 23:30 | 8.792 | 9.2199 | 8.792 | 9.435 | 0.17833 | 0.643
2018-01-30 | 0:00 | 2018-01-30 | 8.742
2018-01-30 | 0:30 | 2018-01-30 00:30 | 8.693
2018-01-30 | 1:00 | 2018-01-30 01:00 | 8.643
2018-01-30 | 1:30 | 2018-01-30 01:30 | 8.618
2018-01-30 | 2:00 | 2018-01-30 02:00 | 8.618
2018-01-30 | 2:30 | 2018-01-30 02:30 | 8.593
2018-01-30 | 3:00 | 2018-01-30 03:00 | 8.593
2018-01-30 | 3:30 | 2018-01-30 03:30 | 8.568
2018-01-30 | 4:00 | 2018-01-30 04:00 | 8.568
2018-01-30 | 4:30 | 2018-01-30 04:30 | 8.543
2018-01-30 | 5:00 | 2018-01-30 05:00 | 8.519
2018-01-30 | 5:30 | 2018-01-30 05:30 | 8.519
2018-01-30 | 6:00 | 2018-01-30 06:00 | 8.494
2018-01-30 | 6:30 | 2018-01-30 06:30 | 8.469
2018-01-30 | 7:00 | 2018-01-30 07:00 | 8.444
2018-01-30 | 7:30 | 2018-01-30 07:30 | 8.419
2018-01-30 | 8:00 | 2018-01-30 08:00 | 8.394
2018-01-30 | 8:30 | 2018-01-30 08:30 | 8.394
2018-01-30 | 9:00 | 2018-01-30 09:00 | 8.369
2018-01-30 | 9:30 | 2018-01-30 09:30 | 8.369
2018-01-30 | 10:00 | 2018-01-30 10:00 | 8.344
2018-01-30 | 10:30 | 2018-01-30 10:30 | 8.344
2018-01-30 | 11:00 | 2018-01-30 11:00 | 8.369
2018-01-30 | 11:30 | 2018-01-30 11:30 | 8.394
2018-01-30 | 12:00 | 2018-01-30 12:00 | 8.444
2018-01-30 | 12:30 | 2018-01-30 12:30 | 8.469
2018-01-30 | 13:00 | 2018-01-30 13:00 | 8.494
2018-01-30 | 13:30 | 2018-01-30 13:30 | 8.519
2018-01-30 | 14:00 | 2018-01-30 14:00 | 8.543
2018-01-30 | 14:30 | 2018-01-30 14:30 | 8.543
2018-01-30 | 15:00 | 2018-01-30 15:00 | 8.543
2018-01-30 | 15:30 | 2018-01-30 15:30 | 8.543
2018-01-30 | 16:00 | 2018-01-30 16:00 | 8.543
2018-01-30 | 16:30 | 2018-01-30 16:30 | 8.519
2018-01-30 | 17:00 | 2018-01-30 17:00 | 8.519
2018-01-30 | 17:30 | 2018-01-30 17:30 | 8.494
2018-01-30 | 18:00 | 2018-01-30 18:00 | 8.469
2018-01-30 | 18:30 | 2018-01-30 18:30 | 8.419
2018-01-30 | 19:00 | 2018-01-30 19:00 | 8.394
2018-01-30 | 19:30 | 2018-01-30 19:30 | 8.369
2018-01-30 | 20:00 | 2018-01-30 20:00 | 8.319
2018-01-30 | 20:30 | 2018-01-30 20:30 | 8.295
2018-01-30 | 21:00 | 2018-01-30 21:00 | 8.22
2018-01-30 | 21:30 | 2018-01-30 21:30 | 8.17
2018-01-30 | 22:00 | 2018-01-30 22:00 | 8.12
2018-01-30 | 22:30 | 2018-01-30 22:30 | 8.095
2018-01-30 | 23:00 | 2018-01-30 23:00 | 8.07
2018-01-30 | 23:30 | 2018-01-30 23:30 | 8.045 | 8.4412 | 8.045 | 8.742 | 0.15742 | 0.697
2018-01-31 | 0:00 | 2018-01-31 | 8.02
2018-01-31 | 0:30 | 2018-01-31 00:30 | 8.02
2018-01-31 | 1:00 | 2018-01-31 01:00 | 7.995
2018-01-31 | 1:30 | 2018-01-31 01:30 | 7.995
2018-01-31 | 2:00 | 2018-01-31 02:00 | 7.97
2018-01-31 | 2:30 | 2018-01-31 02:30 | 7.97
2018-01-31 | 3:00 | 2018-01-31 03:00 | 7.97
2018-01-31 | 3:30 | 2018-01-31 03:30 | 7.97
2018-01-31 | 4:00 | 2018-01-31 04:00 | 7.97
2018-01-31 | 4:30 | 2018-01-31 04:30 | 7.945
2018-01-31 | 5:00 | 2018-01-31 05:00 | 7.945
2018-01-31 | 5:30 | 2018-01-31 05:30 | 7.92
2018-01-31 | 6:00 | 2018-01-31 06:00 | 7.92
2018-01-31 | 6:30 | 2018-01-31 06:30 | 7.92
2018-01-31 | 7:00 | 2018-01-31 07:00 | 7.92
2018-01-31 | 7:30 | 2018-01-31 07:30 | 7.92
2018-01-31 | 8:00 | 2018-01-31 08:00 | 7.92
2018-01-31 | 8:30 | 2018-01-31 08:30 | 7.945
2018-01-31 | 9:00 | 2018-01-31 09:00 | 7.945
2018-01-31 | 9:30 | 2018-01-31 09:30 | 7.97
2018-01-31 | 10:00 | 2018-01-31 10:00 | 7.97
2018-01-31 | 10:30 | 2018-01-31 10:30 | 7.995
2018-01-31 | 11:00 | 2018-01-31 11:00 | 8.02
2018-01-31 | 11:30 | 2018-01-31 11:30 | 8.07
2018-01-31 | 12:00 | 2018-01-31 12:00 | 8.095
2018-01-31 | 12:30 | 2018-01-31 12:30 | 8.145
2018-01-31 | 13:00 | 2018-01-31 13:00 | 8.17
2018-01-31 | 13:30 | 2018-01-31 13:30 | 8.195
2018-01-31 | 14:00 | 2018-01-31 14:00 | 8.22
2018-01-31 | 14:30 | 2018-01-31 14:30 | 8.245
2018-01-31 | 15:00 | 2018-01-31 15:00 | 8.245
2018-01-31 | 15:30 | 2018-01-31 15:30 | 8.27
2018-01-31 | 16:00 | 2018-01-31 16:00 | 8.27
2018-01-31 | 16:30 | 2018-01-31 16:30 | 8.27
2018-01-31 | 17:00 | 2018-01-31 17:00 | 8.27
2018-01-31 | 17:30 | 2018-01-31 17:30 | 8.27
2018-01-31 | 18:00 | 2018-01-31 18:00 | 8.245
2018-01-31 | 18:30 | 2018-01-31 18:30 | 8.245
2018-01-31 | 19:00 | 2018-01-31 19:00 | 8.245
2018-01-31 | 19:30 | 2018-01-31 19:30 | 8.22
2018-01-31 | 20:00 | 2018-01-31 20:00 | 8.22
2018-01-31 | 20:30 | 2018-01-31 20:30 | 8.22
2018-01-31 | 21:00 | 2018-01-31 21:00 | 8.22
2018-01-31 | 21:30 | 2018-01-31 21:30 | 8.22
2018-01-31 | 22:00 | 2018-01-31 22:00 | 8.22
2018-01-31 | 22:30 | 2018-01-31 22:30 | 8.22
2018-01-31 | 23:00 | 2018-01-31 23:00 | 8.22
2018-01-31 | 23:30 | 2018-01-31 23:30 | 8.22 | 8.0955 | 7.92 | 8.27 | 0.1361 | 0.35
2018-02-01 | 0:00 | 2018-02-01 | 8.22
2018-02-01 | 0:30 | 2018-02-01 00:30 | 8.22
2018-02-01 | 1:00 | 2018-02-01 01:00 | 8.245
2018-02-01 | 1:30 | 2018-02-01 01:30 | 8.245
2018-02-01 | 2:00 | 2018-02-01 02:00 | 8.245
2018-02-01 | 2:30 | 2018-02-01 02:30 | 8.27
2018-02-01 | 3:00 | 2018-02-01 03:00 | 8.27
2018-02-01 | 3:30 | 2018-02-01 03:30 | 8.27
2018-02-01 | 4:00 | 2018-02-01 04:00 | 8.27
2018-02-01 | 4:30 | 2018-02-01 04:30 | 8.27
2018-02-01 | 5:00 | 2018-02-01 05:00 | 8.27
2018-02-01 | 5:30 | 2018-02-01 05:30 | 8.27
2018-02-01 | 6:00 | 2018-02-01 06:00 | 8.27
2018-02-01 | 6:30 | 2018-02-01 06:30 | 8.27
2018-02-01 | 7:00 | 2018-02-01 07:00 | 8.245
2018-02-01 | 7:30 | 2018-02-01 07:30 | 8.245
2018-02-01 | 8:00 | 2018-02-01 08:00 | 8.245
2018-02-01 | 8:30 | 2018-02-01 08:30 | 8.245
2018-02-01 | 9:00 | 2018-02-01 09:00 | 8.245
2018-02-01 | 9:30 | 2018-02-01 09:30 | 8.245
2018-02-01 | 10:00 | 2018-02-01 10:00 | 8.245
2018-02-01 | 10:30 | 2018-02-01 10:30 | 8.27
2018-02-01 | 11:00 | 2018-02-01 11:00 | 8.27
2018-02-01 | 11:30 | 2018-02-01 11:30 | 8.295
2018-02-01 | 12:00 | 2018-02-01 12:00 | 8.319
2018-02-01 | 12:30 | 2018-02-01 12:30 | 8.319
2018-02-01 | 13:00 | 2018-02-01 13:00 | 8.319
2018-02-01 | 13:30 | 2018-02-01 13:30 | 8.344
2018-02-01 | 14:00 | 2018-02-01 14:00 | 8.344
2018-02-01 | 14:30 | 2018-02-01 14:30 | 8.369
2018-02-01 | 15:00 | 2018-02-01 15:00 | 8.369
2018-02-01 | 15:30 | 2018-02-01 15:30 | 8.369
2018-02-01 | 16:00 | 2018-02-01 16:00 | 8.369
2018-02-01 | 16:30 | 2018-02-01 16:30 | 8.369
2018-02-01 | 17:00 | 2018-02-01 17:00 | 8.344
2018-02-01 | 17:30 | 2018-02-01 17:30 | 8.344
2018-02-01 | 18:00 | 2018-02-01 18:00 | 8.319
2018-02-01 | 18:30 | 2018-02-01 18:30 | 8.319
2018-02-01 | 19:00 | 2018-02-01 19:00 | 8.319
2018-02-01 | 19:30 | 2018-02-01 19:30 | 8.319
2018-02-01 | 20:00 | 2018-02-01 20:00 | 8.319
2018-02-01 | 20:30 | 2018-02-01 20:30 | 8.319
2018-02-01 | 21:00 | 2018-02-01 21:00 | 8.344
2018-02-01 | 21:30 | 2018-02-01 21:30 | 8.369
2018-02-01 | 22:00 | 2018-02-01 22:00 | 8.394
2018-02-01 | 22:30 | 2018-02-01 22:30 | 8.419
2018-02-01 | 23:00 | 2018-02-01 23:00 | 8.419
2018-02-01 | 23:30 | 2018-02-01 23:30 | 8.444 | 8.3049 | 8.22 | 8.444 | 0.056719 | 0.224
2018-02-02 | 0:00 | 2018-02-02 | 8.444
2018-02-02 | 0:30 | 2018-02-02 00:30 | 8.469
2018-02-02 | 1:00 | 2018-02-02 01:00 | 8.469
2018-02-02 | 1:30 | 2018-02-02 01:30 | 8.469
2018-02-02 | 2:00 | 2018-02-02 02:00 | 8.494
2018-02-02 | 2:30 | 2018-02-02 02:30 | 8.494
2018-02-02 | 3:00 | 2018-02-02 03:00 | 8.519
2018-02-02 | 3:30 | 2018-02-02 03:30 | 8.543
2018-02-02 | 4:00 | 2018-02-02 04:00 | 8.543
2018-02-02 | 4:30 | 2018-02-02 04:30 | 8.568
2018-02-02 | 5:00 | 2018-02-02 05:00 | 8.568
2018-02-02 | 5:30 | 2018-02-02 05:30 | 8.568
2018-02-02 | 6:00 | 2018-02-02 06:00 | 8.593
2018-02-02 | 6:30 | 2018-02-02 06:30 | 8.593
2018-02-02 | 7:00 | 2018-02-02 07:00 | 8.618
2018-02-02 | 7:30 | 2018-02-02 07:30 | 8.643
2018-02-02 | 8:00 | 2018-02-02 08:00 | 8.668
2018-02-02 | 8:30 | 2018-02-02 08:30 | 8.668
2018-02-02 | 9:00 | 2018-02-02 09:00 | 8.693
2018-02-02 | 9:30 | 2018-02-02 09:30 | 8.717
2018-02-02 | 10:00 | 2018-02-02 10:00 | 8.742
2018-02-02 | 10:30 | 2018-02-02 10:30 | 8.767
2018-02-02 | 11:00 | 2018-02-02 11:00 | 8.792
2018-02-02 | 11:30 | 2018-02-02 11:30 | 8.792
2018-02-02 | 12:00 | 2018-02-02 12:00 | 8.817
2018-02-02 | 12:30 | 2018-02-02 12:30 | 8.841
2018-02-02 | 13:00 | 2018-02-02 13:00 | 8.866
2018-02-02 | 13:30 | 2018-02-02 13:30 | 8.891
2018-02-02 | 14:00 | 2018-02-02 14:00 | 8.916
2018-02-02 | 14:30 | 2018-02-02 14:30 | 8.941
2018-02-02 | 15:00 | 2018-02-02 15:00 | 8.965
2018-02-02 | 15:30 | 2018-02-02 15:30 | 8.965
2018-02-02 | 16:00 | 2018-02-02 16:00 | 8.965
2018-02-02 | 16:30 | 2018-02-02 16:30 | 8.965
2018-02-02 | 17:00 | 2018-02-02 17:00 | 8.965
2018-02-02 | 17:30 | 2018-02-02 17:30 | 8.965
2018-02-02 | 18:00 | 2018-02-02 18:00 | 8.941
2018-02-02 | 18:30 | 2018-02-02 18:30 | 8.941
2018-02-02 | 19:00 | 2018-02-02 19:00 | 8.941
2018-02-02 | 19:30 | 2018-02-02 19:30 | 8.916
2018-02-02 | 20:00 | 2018-02-02 20:00 | 8.916
2018-02-02 | 20:30 | 2018-02-02 20:30 | 8.916
2018-02-02 | 21:00 | 2018-02-02 21:00 | 8.916
2018-02-02 | 21:30 | 2018-02-02 21:30 | 8.916
2018-02-02 | 22:00 | 2018-02-02 22:00 | 8.891
2018-02-02 | 22:30 | 2018-02-02 22:30 | 8.891
2018-02-02 | 23:00 | 2018-02-02 23:00 | 8.866
2018-02-02 | 23:30 | 2018-02-02 23:30 | 8.891 | 8.7591 | 8.444 | 8.965 | 0.17887 | 0.521
2018-02-03 | 0:00 | 2018-02-03 | 8.891
2018-02-03 | 0:30 | 2018-02-03 00:30 | 8.891
2018-02-03 | 1:00 | 2018-02-03 01:00 | 8.891
2018-02-03 | 1:30 | 2018-02-03 01:30 | 8.891
2018-02-03 | 2:00 | 2018-02-03 02:00 | 8.891
2018-02-03 | 2:30 | 2018-02-03 02:30 | 8.891
2018-02-03 | 3:00 | 2018-02-03 03:00 | 8.891
2018-02-03 | 3:30 | 2018-02-03 03:30 | 8.891
2018-02-03 | 4:00 | 2018-02-03 04:00 | 8.891
2018-02-03 | 4:30 | 2018-02-03 04:30 | 8.916
2018-02-03 | 5:00 | 2018-02-03 05:00 | 8.916
2018-02-03 | 5:30 | 2018-02-03 05:30 | 8.916
2018-02-03 | 6:00 | 2018-02-03 06:00 | 8.916
2018-02-03 | 6:30 | 2018-02-03 06:30 | 8.916
2018-02-03 | 7:00 | 2018-02-03 07:00 | 8.916
2018-02-03 | 7:30 | 2018-02-03 07:30 | 8.941
2018-02-03 | 8:00 | 2018-02-03 08:00 | 8.941
2018-02-03 | 8:30 | 2018-02-03 08:30 | 8.941
2018-02-03 | 9:00 | 2018-02-03 09:00 | 8.965
2018-02-03 | 9:30 | 2018-02-03 09:30 | 8.965
2018-02-03 | 10:00 | 2018-02-03 10:00 | 8.99
2018-02-03 | 10:30 | 2018-02-03 10:30 | 9.015
2018-02-03 | 11:00 | 2018-02-03 11:00 | 9.04
2018-02-03 | 11:30 | 2018-02-03 11:30 | 9.064
2018-02-03 | 12:00 | 2018-02-03 12:00 | 9.114
2018-02-03 | 12:30 | 2018-02-03 12:30 | 9.139
2018-02-03 | 13:00 | 2018-02-03 13:00 | 9.163
2018-02-03 | 13:30 | 2018-02-03 13:30 | 9.188
2018-02-03 | 14:00 | 2018-02-03 14:00 | 9.188
2018-02-03 | 14:30 | 2018-02-03 14:30 | 9.213
2018-02-03 | 15:00 | 2018-02-03 15:00 | 9.213
2018-02-03 | 15:30 | 2018-02-03 15:30 | 9.213
2018-02-03 | 16:00 | 2018-02-03 16:00 | 9.213
2018-02-03 | 16:30 | 2018-02-03 16:30 | 9.213
2018-02-03 | 17:00 | 2018-02-03 17:00 | 9.213
2018-02-03 | 17:30 | 2018-02-03 17:30 | 9.188
2018-02-03 | 18:00 | 2018-02-03 18:00 | 9.188
2018-02-03 | 18:30 | 2018-02-03 18:30 | 9.188
2018-02-03 | 19:00 | 2018-02-03 19:00 | 9.163
2018-02-03 | 19:30 | 2018-02-03 19:30 | 9.163
2018-02-03 | 20:00 | 2018-02-03 20:00 | 9.163
2018-02-03 | 20:30 | 2018-02-03 20:30 | 9.163
2018-02-03 | 21:00 | 2018-02-03 21:00 | 9.139
2018-02-03 | 21:30 | 2018-02-03 21:30 | 9.139
2018-02-03 | 22:00 | 2018-02-03 22:00 | 9.139
2018-02-03 | 22:30 | 2018-02-03 22:30 | 9.139
2018-02-03 | 23:00 | 2018-02-03 23:00 | 9.114
2018-02-03 | 23:30 | 2018-02-03 23:30 | 9.114 | 9.051 | 8.891 | 9.213 | 0.12723 | 0.322
2018-02-04 | 0:00 | 2018-02-04 | 9.114
2018-02-04 | 0:30 | 2018-02-04 00:30 | 9.114
2018-02-04 | 1:00 | 2018-02-04 01:00 | 9.114
2018-02-04 | 1:30 | 2018-02-04 01:30 | 9.114
2018-02-04 | 2:00 | 2018-02-04 02:00 | 9.114
2018-02-04 | 2:30 | 2018-02-04 02:30 | 9.114
2018-02-04 | 3:00 | 2018-02-04 03:00 | 9.114
2018-02-04 | 3:30 | 2018-02-04 03:30 | 9.114
2018-02-04 | 4:00 | 2018-02-04 04:00 | 9.114
2018-02-04 | 4:30 | 2018-02-04 04:30 | 9.114
2018-02-04 | 5:00 | 2018-02-04 05:00 | 9.114
2018-02-04 | 5:30 | 2018-02-04 05:30 | 9.114
2018-02-04 | 6:00 | 2018-02-04 06:00 | 9.139
2018-02-04 | 6:30 | 2018-02-04 06:30 | 9.139
2018-02-04 | 7:00 | 2018-02-04 07:00 | 9.139
2018-02-04 | 7:30 | 2018-02-04 07:30 | 9.139
2018-02-04 | 8:00 | 2018-02-04 08:00 | 9.114
2018-02-04 | 8:30 | 2018-02-04 08:30 | 9.114
2018-02-04 | 9:00 | 2018-02-04 09:00 | 9.139
2018-02-04 | 9:30 | 2018-02-04 09:30 | 9.139
2018-02-04 | 10:00 | 2018-02-04 10:00 | 9.139
2018-02-04 | 10:30 | 2018-02-04 10:30 | 9.163
2018-02-04 | 11:00 | 2018-02-04 11:00 | 9.188
2018-02-04 | 11:30 | 2018-02-04 11:30 | 9.188
2018-02-04 | 12:00 | 2018-02-04 12:00 | 9.213
2018-02-04 | 12:30 | 2018-02-04 12:30 | 9.213
2018-02-04 | 13:00 | 2018-02-04 13:00 | 9.213
2018-02-04 | 13:30 | 2018-02-04 13:30 | 9.213
2018-02-04 | 14:00 | 2018-02-04 14:00 | 9.238
2018-02-04 | 14:30 | 2018-02-04 14:30 | 9.238
2018-02-04 | 15:00 | 2018-02-04 15:00 | 9.262
2018-02-04 | 15:30 | 2018-02-04 15:30 | 9.238
2018-02-04 | 16:00 | 2018-02-04 16:00 | 9.238
2018-02-04 | 16:30 | 2018-02-04 16:30 | 9.238
2018-02-04 | 17:00 | 2018-02-04 17:00 | 9.238
2018-02-04 | 17:30 | 2018-02-04 17:30 | 9.238
2018-02-04 | 18:00 | 2018-02-04 18:00 | 9.238
2018-02-04 | 18:30 | 2018-02-04 18:30 | 9.238
2018-02-04 | 19:00 | 2018-02-04 19:00 | 9.213
2018-02-04 | 19:30 | 2018-02-04 19:30 | 9.213
2018-02-04 | 20:00 | 2018-02-04 20:00 | 9.213
2018-02-04 | 20:30 | 2018-02-04 20:30 | 9.213
2018-02-04 | 21:00 | 2018-02-04 21:00 | 9.188
2018-02-04 | 21:30 | 2018-02-04 21:30 | 9.188
2018-02-04 | 22:00 | 2018-02-04 22:00 | 9.163
2018-02-04 | 22:30 | 2018-02-04 22:30 | 9.163
2018-02-04 | 23:00 | 2018-02-04 23:00 | 9.139
2018-02-04 | 23:30 | 2018-02-04 23:30 | 9.139 | 9.1708 | 9.114 | 9.262 | 0.050285 | 0.148
2018-02-05 | 0:00 | 2018-02-05 | 9.114
2018-02-05 | 0:30 | 2018-02-05 00:30 | 9.114
2018-02-05 | 1:00 | 2018-02-05 01:00 | 9.089
2018-02-05 | 1:30 | 2018-02-05 01:30 | 9.089
2018-02-05 | 2:00 | 2018-02-05 02:00 | 9.064
2018-02-05 | 2:30 | 2018-02-05 02:30 | 9.064
2018-02-05 | 3:00 | 2018-02-05 03:00 | 9.04
2018-02-05 | 3:30 | 2018-02-05 03:30 | 9.04
2018-02-05 | 4:00 | 2018-02-05 04:00 | 9.04
2018-02-05 | 4:30 | 2018-02-05 04:30 | 9.015
2018-02-05 | 5:00 | 2018-02-05 05:00 | 9.015
2018-02-05 | 5:30 | 2018-02-05 05:30 | 9.015
2018-02-05 | 6:00 | 2018-02-05 06:00 | 9.015
2018-02-05 | 6:30 | 2018-02-05 06:30 | 9.015
2018-02-05 | 7:00 | 2018-02-05 07:00 | 9.015
2018-02-05 | 7:30 | 2018-02-05 07:30 | 9.015
2018-02-05 | 8:00 | 2018-02-05 08:00 | 9.015
2018-02-05 | 8:30 | 2018-02-05 08:30 | 9.015
2018-02-05 | 9:00 | 2018-02-05 09:00 | 9.015
2018-02-05 | 9:30 | 2018-02-05 09:30 | 9.015
2018-02-05 | 10:00 | 2018-02-05 10:00 | 9.04
2018-02-05 | 10:30 | 2018-02-05 10:30 | 9.04
2018-02-05 | 11:00 | 2018-02-05 11:00 | 9.064
2018-02-05 | 11:30 | 2018-02-05 11:30 | 9.064
2018-02-05 | 12:00 | 2018-02-05 12:00 | 9.089
2018-02-05 | 12:30 | 2018-02-05 12:30 | 9.114
2018-02-05 | 13:00 | 2018-02-05 13:00 | 9.139
2018-02-05 | 13:30 | 2018-02-05 13:30 | 9.139
2018-02-05 | 14:00 | 2018-02-05 14:00 | 9.163
2018-02-05 | 14:30 | 2018-02-05 14:30 | 9.163
2018-02-05 | 15:00 | 2018-02-05 15:00 | 9.188
2018-02-05 | 15:30 | 2018-02-05 15:30 | 9.188
2018-02-05 | 16:00 | 2018-02-05 16:00 | 9.188
2018-02-05 | 16:30 | 2018-02-05 16:30 | 9.188
2018-02-05 | 17:00 | 2018-02-05 17:00 | 9.163
2018-02-05 | 17:30 | 2018-02-05 17:30 | 9.163
2018-02-05 | 18:00 | 2018-02-05 18:00 | 9.139
2018-02-05 | 18:30 | 2018-02-05 18:30 | 9.114
2018-02-05 | 19:00 | 2018-02-05 19:00 | 9.089
2018-02-05 | 19:30 | 2018-02-05 19:30 | 9.064
2018-02-05 | 20:00 | 2018-02-05 20:00 | 9.04
2018-02-05 | 20:30 | 2018-02-05 20:30 | 9.015
2018-02-05 | 21:00 | 2018-02-05 21:00 | 9.015
2018-02-05 | 21:30 | 2018-02-05 21:30 | 9.015
2018-02-05 | 22:00 | 2018-02-05 22:00 | 8.99
2018-02-05 | 22:30 | 2018-02-05 22:30 | 8.99
2018-02-05 | 23:00 | 2018-02-05 23:00 | 8.965
2018-02-05 | 23:30 | 2018-02-05 23:30 | 8.965 | 9.069 | 8.965 | 9.188 | 0.064659 | 0.223
2018-02-06 | 0:00 | 2018-02-06 | 8.941
2018-02-06 | 0:30 | 2018-02-06 00:30 | 8.941
2018-02-06 | 1:00 | 2018-02-06 01:00 | 8.916
2018-02-06 | 1:30 | 2018-02-06 01:30 | 8.916
2018-02-06 | 2:00 | 2018-02-06 02:00 | 8.916
2018-02-06 | 2:30 | 2018-02-06 02:30 | 8.891
2018-02-06 | 3:00 | 2018-02-06 03:00 | 8.891
2018-02-06 | 3:30 | 2018-02-06 03:30 | 8.866
2018-02-06 | 4:00 | 2018-02-06 04:00 | 8.866
2018-02-06 | 4:30 | 2018-02-06 04:30 | 8.841
2018-02-06 | 5:00 | 2018-02-06 05:00 | 8.841
2018-02-06 | 5:30 | 2018-02-06 05:30 | 8.817
2018-02-06 | 6:00 | 2018-02-06 06:00 | 8.817
2018-02-06 | 6:30 | 2018-02-06 06:30 | 8.817
2018-02-06 | 7:00 | 2018-02-06 07:00 | 8.817
2018-02-06 | 7:30 | 2018-02-06 07:30 | 8.792
2018-02-06 | 8:00 | 2018-02-06 08:00 | 8.792
2018-02-06 | 8:30 | 2018-02-06 08:30 | 8.767
2018-02-06 | 9:00 | 2018-02-06 09:00 | 8.767
2018-02-06 | 9:30 | 2018-02-06 09:30 | 8.792
2018-02-06 | 10:00 | 2018-02-06 10:00 | 8.792
2018-02-06 | 10:30 | 2018-02-06 10:30 | 8.841
2018-02-06 | 11:00 | 2018-02-06 11:00 | 8.891
2018-02-06 | 11:30 | 2018-02-06 11:30 | 8.916
2018-02-06 | 12:00 | 2018-02-06 12:00 | 8.965
2018-02-06 | 12:30 | 2018-02-06 12:30 | 8.99
2018-02-06 | 13:00 | 2018-02-06 13:00 | 9.015
2018-02-06 | 13:30 | 2018-02-06 13:30 | 9.04
2018-02-06 | 14:00 | 2018-02-06 14:00 | 9.089
2018-02-06 | 14:30 | 2018-02-06 14:30 | 9.114
2018-02-06 | 15:00 | 2018-02-06 15:00 | 9.114
2018-02-06 | 15:30 | 2018-02-06 15:30 | 9.139
2018-02-06 | 16:00 | 2018-02-06 16:00 | 9.114
2018-02-06 | 16:30 | 2018-02-06 16:30 | 9.114
2018-02-06 | 17:00 | 2018-02-06 17:00 | 9.089
2018-02-06 | 17:30 | 2018-02-06 17:30 | 9.064
2018-02-06 | 18:00 | 2018-02-06 18:00 | 9.04
2018-02-06 | 18:30 | 2018-02-06 18:30 | 9.015
2018-02-06 | 19:00 | 2018-02-06 19:00 | 8.99
2018-02-06 | 19:30 | 2018-02-06 19:30 | 8.965
2018-02-06 | 20:00 | 2018-02-06 20:00 | 8.965
2018-02-06 | 20:30 | 2018-02-06 20:30 | 8.941
2018-02-06 | 21:00 | 2018-02-06 21:00 | 8.941
2018-02-06 | 21:30 | 2018-02-06 21:30 | 8.941
2018-02-06 | 22:00 | 2018-02-06 22:00 | 8.916
2018-02-06 | 22:30 | 2018-02-06 22:30 | 8.916
2018-02-06 | 23:00 | 2018-02-06 23:00 | 8.916
2018-02-06 | 23:30 | 2018-02-06 23:30 | 8.916 | 8.9324 | 8.767 | 9.139 | 0.10478 | 0.372
2018-02-07 | 0:00 | 2018-02-07 | 8.916
2018-02-07 | 0:30 | 2018-02-07 00:30 | 8.891
2018-02-07 | 1:00 | 2018-02-07 01:00 | 8.891
2018-02-07 | 1:30 | 2018-02-07 01:30 | 8.866
2018-02-07 | 2:00 | 2018-02-07 02:00 | 8.841
2018-02-07 | 2:30 | 2018-02-07 02:30 | 8.817
2018-02-07 | 3:00 | 2018-02-07 03:00 | 8.817
2018-02-07 | 3:30 | 2018-02-07 03:30 | 8.817
2018-02-07 | 4:00 | 2018-02-07 04:00 | 8.792
2018-02-07 | 4:30 | 2018-02-07 04:30 | 8.792
2018-02-07 | 5:00 | 2018-02-07 05:00 | 8.767
2018-02-07 | 5:30 | 2018-02-07 05:30 | 8.742
2018-02-07 | 6:00 | 2018-02-07 06:00 | 8.717
2018-02-07 | 6:30 | 2018-02-07 06:30 | 8.693
2018-02-07 | 7:00 | 2018-02-07 07:00 | 8.668
2018-02-07 | 7:30 | 2018-02-07 07:30 | 8.668
2018-02-07 | 8:00 | 2018-02-07 08:00 | 8.643
2018-02-07 | 8:30 | 2018-02-07 08:30 | 8.643
2018-02-07 | 9:00 | 2018-02-07 09:00 | 8.643
2018-02-07 | 9:30 | 2018-02-07 09:30 | 8.693
2018-02-07 | 10:00 | 2018-02-07 10:00 | 8.717
2018-02-07 | 10:30 | 2018-02-07 10:30 | 8.792
2018-02-07 | 11:00 | 2018-02-07 11:00 | 8.841
2018-02-07 | 11:30 | 2018-02-07 11:30 | 8.891
2018-02-07 | 12:00 | 2018-02-07 12:00 | 8.941
2018-02-07 | 12:30 | 2018-02-07 12:30 | 8.965
2018-02-07 | 13:00 | 2018-02-07 13:00 | 9.015
2018-02-07 | 13:30 | 2018-02-07 13:30 | 9.089
2018-02-07 | 14:00 | 2018-02-07 14:00 | 9.163
2018-02-07 | 14:30 | 2018-02-07 14:30 | 9.188
2018-02-07 | 15:00 | 2018-02-07 15:00 | 9.262
2018-02-07 | 15:30 | 2018-02-07 15:30 | 9.262
2018-02-07 | 16:00 | 2018-02-07 16:00 | 9.262
2018-02-07 | 16:30 | 2018-02-07 16:30 | 9.262
2018-02-07 | 17:00 | 2018-02-07 17:00 | 9.238
2018-02-07 | 17:30 | 2018-02-07 17:30 | 9.188
2018-02-07 | 18:00 | 2018-02-07 18:00 | 9.163
2018-02-07 | 18:30 | 2018-02-07 18:30 | 9.114
2018-02-07 | 19:00 | 2018-02-07 19:00 | 9.089
2018-02-07 | 19:30 | 2018-02-07 19:30 | 9.064
2018-02-07 | 20:00 | 2018-02-07 20:00 | 9.015
2018-02-07 | 20:30 | 2018-02-07 20:30 | 8.965
2018-02-07 | 21:00 | 2018-02-07 21:00 | 8.866
2018-02-07 | 21:30 | 2018-02-07 21:30 | 8.817
2018-02-07 | 22:00 | 2018-02-07 22:00 | 8.742
2018-02-07 | 22:30 | 2018-02-07 22:30 | 8.717
2018-02-07 | 23:00 | 2018-02-07 23:00 | 8.668
2018-02-07 | 23:30 | 2018-02-07 23:30 | 8.618 | 8.9006 | 8.618 | 9.262 | 0.20046 | 0.644
2018-02-08 | 0:00 | 2018-02-08 | 8.593
2018-02-08 | 0:30 | 2018-02-08 00:30 | 8.543
2018-02-08 | 1:00 | 2018-02-08 01:00 | 8.519
2018-02-08 | 1:30 | 2018-02-08 01:30 | 8.519
2018-02-08 | 2:00 | 2018-02-08 02:00 | 8.519
2018-02-08 | 2:30 | 2018-02-08 02:30 | 8.519
2018-02-08 | 3:00 | 2018-02-08 03:00 | 8.568
2018-02-08 | 3:30 | 2018-02-08 03:30 | 8.593
2018-02-08 | 4:00 | 2018-02-08 04:00 | 8.618
2018-02-08 | 4:30 | 2018-02-08 04:30 | 8.668
2018-02-08 | 5:00 | 2018-02-08 05:00 | 8.717
2018-02-08 | 5:30 | 2018-02-08 05:30 | 8.742
2018-02-08 | 6:00 | 2018-02-08 06:00 | 8.767
2018-02-08 | 6:30 | 2018-02-08 06:30 | 8.817
2018-02-08 | 7:00 | 2018-02-08 07:00 | 8.817
2018-02-08 | 7:30 | 2018-02-08 07:30 | 8.866
2018-02-08 | 8:00 | 2018-02-08 08:00 | 8.866
2018-02-08 | 8:30 | 2018-02-08 08:30 | 8.891
2018-02-08 | 9:00 | 2018-02-08 09:00 | 8.916
2018-02-08 | 9:30 | 2018-02-08 09:30 | 8.941
2018-02-08 | 10:00 | 2018-02-08 10:00 | 8.965
2018-02-08 | 10:30 | 2018-02-08 10:30 | 9.015
2018-02-08 | 11:00 | 2018-02-08 11:00 | 9.064
2018-02-08 | 11:30 | 2018-02-08 11:30 | 9.114
2018-02-08 | 12:00 | 2018-02-08 12:00 | 9.139
2018-02-08 | 12:30 | 2018-02-08 12:30 | 9.188
2018-02-08 | 13:00 | 2018-02-08 13:00 | 9.213
2018-02-08 | 13:30 | 2018-02-08 13:30 | 9.238
2018-02-08 | 14:00 | 2018-02-08 14:00 | 9.262
2018-02-08 | 14:30 | 2018-02-08 14:30 | 9.262
2018-02-08 | 15:00 | 2018-02-08 15:00 | 9.262
2018-02-08 | 15:30 | 2018-02-08 15:30 | 9.262
2018-02-08 | 16:00 | 2018-02-08 16:00 | 9.262
2018-02-08 | 16:30 | 2018-02-08 16:30 | 9.238
2018-02-08 | 17:00 | 2018-02-08 17:00 | 9.213
2018-02-08 | 17:30 | 2018-02-08 17:30 | 9.188
2018-02-08 | 18:00 | 2018-02-08 18:00 | 9.139
2018-02-08 | 18:30 | 2018-02-08 18:30 | 9.114
2018-02-08 | 19:00 | 2018-02-08 19:00 | 9.064
2018-02-08 | 19:30 | 2018-02-08 19:30 | 9.04
2018-02-08 | 20:00 | 2018-02-08 20:00 | 8.99
2018-02-08 | 20:30 | 2018-02-08 20:30 | 8.965
2018-02-08 | 21:00 | 2018-02-08 21:00 | 8.941
2018-02-08 | 21:30 | 2018-02-08 21:30 | 8.916
2018-02-08 | 22:00 | 2018-02-08 22:00 | 8.891
2018-02-08 | 22:30 | 2018-02-08 22:30 | 8.841
2018-02-08 | 23:00 | 2018-02-08 23:00 | 8.792
2018-02-08 | 23:30 | 2018-02-08 23:30 | 8.767 | 8.9238 | 8.519 | 9.262 | 0.24393 | 0.743
2018-02-09 | 0:00 | 2018-02-09 | 8.717
2018-02-09 | 0:30 | 2018-02-09 00:30 | 8.693
2018-02-09 | 1:00 | 2018-02-09 01:00 | 8.643
2018-02-09 | 1:30 | 2018-02-09 01:30 | 8.618
2018-02-09 | 2:00 | 2018-02-09 02:00 | 8.568
2018-02-09 | 2:30 | 2018-02-09 02:30 | 8.543
2018-02-09 | 3:00 | 2018-02-09 03:00 | 8.494
2018-02-09 | 3:30 | 2018-02-09 03:30 | 8.419
2018-02-09 | 4:00 | 2018-02-09 04:00 | 8.369
2018-02-09 | 4:30 | 2018-02-09 04:30 | 8.295
2018-02-09 | 5:00 | 2018-02-09 05:00 | 8.22
2018-02-09 | 5:30 | 2018-02-09 05:30 | 8.17
2018-02-09 | 6:00 | 2018-02-09 06:00 | 8.145
2018-02-09 | 6:30 | 2018-02-09 06:30 | 8.12
2018-02-09 | 7:00 | 2018-02-09 07:00 | 8.12
2018-02-09 | 7:30 | 2018-02-09 07:30 | 8.095
2018-02-09 | 8:00 | 2018-02-09 08:00 | 8.095
2018-02-09 | 8:30 | 2018-02-09 08:30 | 8.095
2018-02-09 | 9:00 | 2018-02-09 09:00 | 8.095
2018-02-09 | 9:30 | 2018-02-09 09:30 | 8.12
2018-02-09 | 10:00 | 2018-02-09 10:00 | 8.145
2018-02-09 | 10:30 | 2018-02-09 10:30 | 8.195
2018-02-09 | 11:00 | 2018-02-09 11:00 | 8.245
2018-02-09 | 11:30 | 2018-02-09 11:30 | 8.295
2018-02-09 | 12:00 | 2018-02-09 12:00 | 8.319
2018-02-09 | 12:30 | 2018-02-09 12:30 | 8.369
2018-02-09 | 13:00 | 2018-02-09 13:00 | 8.419
2018-02-09 | 13:30 | 2018-02-09 13:30 | 8.469
2018-02-09 | 14:00 | 2018-02-09 14:00 | 8.519
2018-02-09 | 14:30 | 2018-02-09 14:30 | 8.543
2018-02-09 | 15:00 | 2018-02-09 15:00 | 8.543
2018-02-09 | 15:30 | 2018-02-09 15:30 | 8.543
2018-02-09 | 16:00 | 2018-02-09 16:00 | 8.568
2018-02-09 | 16:30 | 2018-02-09 16:30 | 8.543
2018-02-09 | 17:00 | 2018-02-09 17:00 | 8.519
2018-02-09 | 17:30 | 2018-02-09 17:30 | 8.469
2018-02-09 | 18:00 | 2018-02-09 18:00 | 8.419
2018-02-09 | 18:30 | 2018-02-09 18:30 | 8.369
2018-02-09 | 19:00 | 2018-02-09 19:00 | 8.344
2018-02-09 | 19:30 | 2018-02-09 19:30 | 8.319
2018-02-09 | 20:00 | 2018-02-09 20:00 | 8.295
2018-02-09 | 20:30 | 2018-02-09 20:30 | 8.27
2018-02-09 | 21:00 | 2018-02-09 21:00 | 8.245
2018-02-09 | 21:30 | 2018-02-09 21:30 | 8.22
2018-02-09 | 22:00 | 2018-02-09 22:00 | 8.195
2018-02-09 | 22:30 | 2018-02-09 22:30 | 8.17
2018-02-09 | 23:00 | 2018-02-09 23:00 | 8.17
2018-02-09 | 23:30 | 2018-02-09 23:30 | 8.145 | 8.3437 | 8.095 | 8.717 | 0.18302 | 0.622
2018-02-10 | 0:00 | 2018-02-10 | 8.12
2018-02-10 | 0:30 | 2018-02-10 00:30 | 8.12
2018-02-10 | 1:00 | 2018-02-10 01:00 | 8.095
2018-02-10 | 1:30 | 2018-02-10 01:30 | 8.045
2018-02-10 | 2:00 | 2018-02-10 02:00 | 7.995
2018-02-10 | 2:30 | 2018-02-10 02:30 | 7.92
2018-02-10 | 3:00 | 2018-02-10 03:00 | 7.845
2018-02-10 | 3:30 | 2018-02-10 03:30 | 7.77
2018-02-10 | 4:00 | 2018-02-10 04:00 | 7.695
2018-02-10 | 4:30 | 2018-02-10 04:30 | 7.619
2018-02-10 | 5:00 | 2018-02-10 05:00 | 7.544
2018-02-10 | 5:30 | 2018-02-10 05:30 | 7.469
2018-02-10 | 6:00 | 2018-02-10 06:00 | 7.393
2018-02-10 | 6:30 | 2018-02-10 06:30 | 7.318
2018-02-10 | 7:00 | 2018-02-10 07:00 | 7.268
2018-02-10 | 7:30 | 2018-02-10 07:30 | 7.192
2018-02-10 | 8:00 | 2018-02-10 08:00 | 7.142
2018-02-10 | 8:30 | 2018-02-10 08:30 | 7.066
2018-02-10 | 9:00 | 2018-02-10 09:00 | 7.041
2018-02-10 | 9:30 | 2018-02-10 09:30 | 7.015
2018-02-10 | 10:00 | 2018-02-10 10:00 | 7.015
2018-02-10 | 10:30 | 2018-02-10 10:30 | 7.066
2018-02-10 | 11:00 | 2018-02-10 11:00 | 7.142
2018-02-10 | 11:30 | 2018-02-10 11:30 | 7.192
2018-02-10 | 12:00 | 2018-02-10 12:00 | 7.242
2018-02-10 | 12:30 | 2018-02-10 12:30 | 7.318
2018-02-10 | 13:00 | 2018-02-10 13:00 | 7.368
2018-02-10 | 13:30 | 2018-02-10 13:30 | 7.419
2018-02-10 | 14:00 | 2018-02-10 14:00 | 7.419
2018-02-10 | 14:30 | 2018-02-10 14:30 | 7.444
2018-02-10 | 15:00 | 2018-02-10 15:00 | 7.494
2018-02-10 | 15:30 | 2018-02-10 15:30 | 7.494
2018-02-10 | 16:00 | 2018-02-10 16:00 | 7.494
2018-02-10 | 16:30 | 2018-02-10 16:30 | 7.494
2018-02-10 | 17:00 | 2018-02-10 17:00 | 7.519
2018-02-10 | 17:30 | 2018-02-10 17:30 | 7.519
2018-02-10 | 18:00 | 2018-02-10 18:00 | 7.494
2018-02-10 | 18:30 | 2018-02-10 18:30 | 7.469
2018-02-10 | 19:00 | 2018-02-10 19:00 | 7.444
2018-02-10 | 19:30 | 2018-02-10 19:30 | 7.419
2018-02-10 | 20:00 | 2018-02-10 20:00 | 7.368
2018-02-10 | 20:30 | 2018-02-10 20:30 | 7.318
2018-02-10 | 21:00 | 2018-02-10 21:00 | 7.293
2018-02-10 | 21:30 | 2018-02-10 21:30 | 7.242
2018-02-10 | 22:00 | 2018-02-10 22:00 | 7.192
2018-02-10 | 22:30 | 2018-02-10 22:30 | 7.167
2018-02-10 | 23:00 | 2018-02-10 23:00 | 7.116
2018-02-10 | 23:30 | 2018-02-10 23:30 | 7.091 | 7.4359 | 7.015 | 8.12 | 0.30313 | 1.105
2018-02-11 | 0:00 | 2018-02-11 | 7.066
2018-02-11 | 0:30 | 2018-02-11 00:30 | 7.041
2018-02-11 | 1:00 | 2018-02-11 01:00 | 7.041
2018-02-11 | 1:30 | 2018-02-11 01:30 | 7.041
2018-02-11 | 2:00 | 2018-02-11 02:00 | 7.041
2018-02-11 | 2:30 | 2018-02-11 02:30 | 7.041
2018-02-11 | 3:00 | 2018-02-11 03:00 | 7.041
2018-02-11 | 3:30 | 2018-02-11 03:30 | 7.041
2018-02-11 | 4:00 | 2018-02-11 04:00 | 7.041
2018-02-11 | 4:30 | 2018-02-11 04:30 | 7.041
2018-02-11 | 5:00 | 2018-02-11 05:00 | 7.041
2018-02-11 | 5:30 | 2018-02-11 05:30 | 7.015
2018-02-11 | 6:00 | 2018-02-11 06:00 | 7.041
2018-02-11 | 6:30 | 2018-02-11 06:30 | 7.041
2018-02-11 | 7:00 | 2018-02-11 07:00 | 7.015
2018-02-11 | 7:30 | 2018-02-11 07:30 | 7.015
2018-02-11 | 8:00 | 2018-02-11 08:00 | 7.015
2018-02-11 | 8:30 | 2018-02-11 08:30 | 7.015
2018-02-11 | 9:00 | 2018-02-11 09:00 | 7.041
2018-02-11 | 9:30 | 2018-02-11 09:30 | 7.066
2018-02-11 | 10:00 | 2018-02-11 10:00 | 7.091
2018-02-11 | 10:30 | 2018-02-11 10:30 | 7.091
2018-02-11 | 11:00 | 2018-02-11 11:00 | 7.116
2018-02-11 | 11:30 | 2018-02-11 11:30 | 7.192
2018-02-11 | 12:00 | 2018-02-11 12:00 | 7.242
2018-02-11 | 12:30 | 2018-02-11 12:30 | 7.293
2018-02-11 | 13:00 | 2018-02-11 13:00 | 7.318
2018-02-11 | 13:30 | 2018-02-11 13:30 | 7.318
2018-02-11 | 14:00 | 2018-02-11 14:00 | 7.343
2018-02-11 | 14:30 | 2018-02-11 14:30 | 7.343
2018-02-11 | 15:00 | 2018-02-11 15:00 | 7.368
2018-02-11 | 15:30 | 2018-02-11 15:30 | 7.368
2018-02-11 | 16:00 | 2018-02-11 16:00 | 7.368
2018-02-11 | 16:30 | 2018-02-11 16:30 | 7.393
2018-02-11 | 17:00 | 2018-02-11 17:00 | 7.368
2018-02-11 | 17:30 | 2018-02-11 17:30 | 7.343
2018-02-11 | 18:00 | 2018-02-11 18:00 | 7.293
2018-02-11 | 18:30 | 2018-02-11 18:30 | 7.268
2018-02-11 | 19:00 | 2018-02-11 19:00 | 7.217
2018-02-11 | 19:30 | 2018-02-11 19:30 | 7.217
2018-02-11 | 20:00 | 2018-02-11 20:00 | 7.192
2018-02-11 | 20:30 | 2018-02-11 20:30 | 7.167
2018-02-11 | 21:00 | 2018-02-11 21:00 | 7.116
2018-02-11 | 21:30 | 2018-02-11 21:30 | 7.066
2018-02-11 | 22:00 | 2018-02-11 22:00 | 7.015
2018-02-11 | 22:30 | 2018-02-11 22:30 | 6.965
2018-02-11 | 23:00 | 2018-02-11 23:00 | 6.914
2018-02-11 | 23:30 | 2018-02-11 23:30 | 6.864 | 7.1373 | 6.864 | 7.393 | 0.14229 | 0.529
2018-02-12 | 0:00 | 2018-02-12 | 6.788
2018-02-12 | 0:30 | 2018-02-12 00:30 | 6.737
2018-02-12 | 1:00 | 2018-02-12 01:00 | 6.712
2018-02-12 | 1:30 | 2018-02-12 01:30 | 6.661
2018-02-12 | 2:00 | 2018-02-12 02:00 | 6.585
2018-02-12 | 2:30 | 2018-02-12 02:30 | 6.535
2018-02-12 | 3:00 | 2018-02-12 03:00 | 6.484
2018-02-12 | 3:30 | 2018-02-12 03:30 | 6.408
2018-02-12 | 4:00 | 2018-02-12 04:00 | 6.357
2018-02-12 | 4:30 | 2018-02-12 04:30 | 6.306
2018-02-12 | 5:00 | 2018-02-12 05:00 | 6.281
2018-02-12 | 5:30 | 2018-02-12 05:30 | 6.23
2018-02-12 | 6:00 | 2018-02-12 06:00 | 6.204
2018-02-12 | 6:30 | 2018-02-12 06:30 | 6.153
2018-02-12 | 7:00 | 2018-02-12 07:00 | 6.102
2018-02-12 | 7:30 | 2018-02-12 07:30 | 6.077
2018-02-12 | 8:00 | 2018-02-12 08:00 | 6.026
2018-02-12 | 8:30 | 2018-02-12 08:30 | 5.975
2018-02-12 | 9:00 | 2018-02-12 09:00 | 5.898
2018-02-12 | 9:30 | 2018-02-12 09:30 | 5.872
2018-02-12 | 10:00 | 2018-02-12 10:00 | 5.872
2018-02-12 | 10:30 | 2018-02-12 10:30 | 5.872
2018-02-12 | 11:00 | 2018-02-12 11:00 | 5.924
2018-02-12 | 11:30 | 2018-02-12 11:30 | 5.975
2018-02-12 | 12:00 | 2018-02-12 12:00 | 6.051
2018-02-12 | 12:30 | 2018-02-12 12:30 | 6.153
2018-02-12 | 13:00 | 2018-02-12 13:00 | 6.23
2018-02-12 | 13:30 | 2018-02-12 13:30 | 6.281
2018-02-12 | 14:00 | 2018-02-12 14:00 | 6.331
2018-02-12 | 14:30 | 2018-02-12 14:30 | 6.382
2018-02-12 | 15:00 | 2018-02-12 15:00 | 6.408
2018-02-12 | 15:30 | 2018-02-12 15:30 | 6.408
2018-02-12 | 16:00 | 2018-02-12 16:00 | 6.433
2018-02-12 | 16:30 | 2018-02-12 16:30 | 6.433
2018-02-12 | 17:00 | 2018-02-12 17:00 | 6.433
2018-02-12 | 17:30 | 2018-02-12 17:30 | 6.433
2018-02-12 | 18:00 | 2018-02-12 18:00 | 6.408
2018-02-12 | 18:30 | 2018-02-12 18:30 | 6.382
2018-02-12 | 19:00 | 2018-02-12 19:00 | 6.357
2018-02-12 | 19:30 | 2018-02-12 19:30 | 6.306
2018-02-12 | 20:00 | 2018-02-12 20:00 | 6.281
2018-02-12 | 20:30 | 2018-02-12 20:30 | 6.23
2018-02-12 | 21:00 | 2018-02-12 21:00 | 6.204
2018-02-12 | 21:30 | 2018-02-12 21:30 | 6.153
2018-02-12 | 22:00 | 2018-02-12 22:00 | 6.102
2018-02-12 | 22:30 | 2018-02-12 22:30 | 6.051
2018-02-12 | 23:00 | 2018-02-12 23:00 | 6
2018-02-12 | 23:30 | 2018-02-12 23:30 | 5.949 | 6.259 | 5.872 | 6.788 | 0.23792 | 0.916
2018-02-13 | 0:00 | 2018-02-13 | 5.872
2018-02-13 | 0:30 | 2018-02-13 00:30 | 5.821
2018-02-13 | 1:00 | 2018-02-13 01:00 | 5.77
2018-02-13 | 1:30 | 2018-02-13 01:30 | 5.745
2018-02-13 | 2:00 | 2018-02-13 02:00 | 5.693
2018-02-13 | 2:30 | 2018-02-13 02:30 | 5.642
2018-02-13 | 3:00 | 2018-02-13 03:00 | 5.616
2018-02-13 | 3:30 | 2018-02-13 03:30 | 5.591
2018-02-13 | 4:00 | 2018-02-13 04:00 | 5.539
2018-02-13 | 4:30 | 2018-02-13 04:30 | 5.514
2018-02-13 | 5:00 | 2018-02-13 05:00 | 5.488
2018-02-13 | 5:30 | 2018-02-13 05:30 | 5.462
2018-02-13 | 6:00 | 2018-02-13 06:00 | 5.437
2018-02-13 | 6:30 | 2018-02-13 06:30 | 5.411
2018-02-13 | 7:00 | 2018-02-13 07:00 | 5.385
2018-02-13 | 7:30 | 2018-02-13 07:30 | 5.36
2018-02-13 | 8:00 | 2018-02-13 08:00 | 5.334
2018-02-13 | 8:30 | 2018-02-13 08:30 | 5.308
2018-02-13 | 9:00 | 2018-02-13 09:00 | 5.308
2018-02-13 | 9:30 | 2018-02-13 09:30 | 5.308
2018-02-13 | 10:00 | 2018-02-13 10:00 | 5.334
2018-02-13 | 10:30 | 2018-02-13 10:30 | 5.36
2018-02-13 | 11:00 | 2018-02-13 11:00 | 5.411
2018-02-13 | 11:30 | 2018-02-13 11:30 | 5.462
2018-02-13 | 12:00 | 2018-02-13 12:00 | 5.539
2018-02-13 | 12:30 | 2018-02-13 12:30 | 5.616
2018-02-13 | 13:00 | 2018-02-13 13:00 | 5.693
2018-02-13 | 13:30 | 2018-02-13 13:30 | 5.77
2018-02-13 | 14:00 | 2018-02-13 14:00 | 5.821
2018-02-13 | 14:30 | 2018-02-13 14:30 | 5.872
2018-02-13 | 15:00 | 2018-02-13 15:00 | 5.924
2018-02-13 | 15:30 | 2018-02-13 15:30 | 5.949
2018-02-13 | 16:00 | 2018-02-13 16:00 | 6
2018-02-13 | 16:30 | 2018-02-13 16:30 | 6.051
2018-02-13 | 17:00 | 2018-02-13 17:00 | 6.077
2018-02-13 | 17:30 | 2018-02-13 17:30 | 6.102
2018-02-13 | 18:00 | 2018-02-13 18:00 | 6.102
2018-02-13 | 18:30 | 2018-02-13 18:30 | 6.128
2018-02-13 | 19:00 | 2018-02-13 19:00 | 6.128
2018-02-13 | 19:30 | 2018-02-13 19:30 | 6.153
2018-02-13 | 20:00 | 2018-02-13 20:00 | 6.179
2018-02-13 | 20:30 | 2018-02-13 20:30 | 6.204
2018-02-13 | 21:00 | 2018-02-13 21:00 | 6.23
2018-02-13 | 21:30 | 2018-02-13 21:30 | 6.255
2018-02-13 | 22:00 | 2018-02-13 22:00 | 6.281
2018-02-13 | 22:30 | 2018-02-13 22:30 | 6.306
2018-02-13 | 23:00 | 2018-02-13 23:00 | 6.331
2018-02-13 | 23:30 | 2018-02-13 23:30 | 6.357 | 5.7758 | 5.308 | 6.357 | 0.33781 | 1.049
2018-02-14 | 0:00 | 2018-02-14 | 6.382
2018-02-14 | 0:30 | 2018-02-14 00:30 | 6.408
2018-02-14 | 1:00 | 2018-02-14 01:00 | 6.408
2018-02-14 | 1:30 | 2018-02-14 01:30 | 6.458
2018-02-14 | 2:00 | 2018-02-14 02:00 | 6.458
2018-02-14 | 2:30 | 2018-02-14 02:30 | 6.484
2018-02-14 | 3:00 | 2018-02-14 03:00 | 6.509
2018-02-14 | 3:30 | 2018-02-14 03:30 | 6.56
2018-02-14 | 4:00 | 2018-02-14 04:00 | 6.56
2018-02-14 | 4:30 | 2018-02-14 04:30 | 6.585
2018-02-14 | 5:00 | 2018-02-14 05:00 | 6.611
2018-02-14 | 5:30 | 2018-02-14 05:30 | 6.636
2018-02-14 | 6:00 | 2018-02-14 06:00 | 6.661
2018-02-14 | 6:30 | 2018-02-14 06:30 | 6.661
2018-02-14 | 7:00 | 2018-02-14 07:00 | 6.687
2018-02-14 | 7:30 | 2018-02-14 07:30 | 6.687
2018-02-14 | 8:00 | 2018-02-14 08:00 | 6.661
2018-02-14 | 8:30 | 2018-02-14 08:30 | 6.661
2018-02-14 | 9:00 | 2018-02-14 09:00 | 6.687
2018-02-14 | 9:30 | 2018-02-14 09:30 | 6.712
2018-02-14 | 10:00 | 2018-02-14 10:00 | 6.737
2018-02-14 | 10:30 | 2018-02-14 10:30 | 6.788
2018-02-14 | 11:00 | 2018-02-14 11:00 | 6.839
2018-02-14 | 11:30 | 2018-02-14 11:30 | 6.889
2018-02-14 | 12:00 | 2018-02-14 12:00 | 6.94
2018-02-14 | 12:30 | 2018-02-14 12:30 | 7.015
2018-02-14 | 13:00 | 2018-02-14 13:00 | 7.091
2018-02-14 | 13:30 | 2018-02-14 13:30 | 7.142
2018-02-14 | 14:00 | 2018-02-14 14:00 | 7.192
2018-02-14 | 14:30 | 2018-02-14 14:30 | 7.192
2018-02-14 | 15:00 | 2018-02-14 15:00 | 7.217
2018-02-14 | 15:30 | 2018-02-14 15:30 | 7.242
2018-02-14 | 16:00 | 2018-02-14 16:00 | 7.217
2018-02-14 | 16:30 | 2018-02-14 16:30 | 7.192
2018-02-14 | 17:00 | 2018-02-14 17:00 | 7.142
2018-02-14 | 17:30 | 2018-02-14 17:30 | 7.116
2018-02-14 | 18:00 | 2018-02-14 18:00 | 7.091
2018-02-14 | 18:30 | 2018-02-14 18:30 | 7.066
2018-02-14 | 19:00 | 2018-02-14 19:00 | 7.015
2018-02-14 | 19:30 | 2018-02-14 19:30 | 6.99
2018-02-14 | 20:00 | 2018-02-14 20:00 | 6.94
2018-02-14 | 20:30 | 2018-02-14 20:30 | 6.914
2018-02-14 | 21:00 | 2018-02-14 21:00 | 6.864
2018-02-14 | 21:30 | 2018-02-14 21:30 | 6.864
2018-02-14 | 22:00 | 2018-02-14 22:00 | 6.864
2018-02-14 | 22:30 | 2018-02-14 22:30 | 6.864
2018-02-14 | 23:00 | 2018-02-14 23:00 | 6.864
2018-02-14 | 23:30 | 2018-02-14 23:30 | 6.864 | 6.8256 | 6.382 | 7.242 | 0.25321 | 0.86
2018-02-15 | 0:00 | 2018-02-15 | 6.864
2018-02-15 | 0:30 | 2018-02-15 00:30 | 6.864
2018-02-15 | 1:00 | 2018-02-15 01:00 | 6.839
2018-02-15 | 1:30 | 2018-02-15 01:30 | 6.864
2018-02-15 | 2:00 | 2018-02-15 02:00 | 6.864
2018-02-15 | 2:30 | 2018-02-15 02:30 | 6.864
2018-02-15 | 3:00 | 2018-02-15 03:00 | 6.889
2018-02-15 | 3:30 | 2018-02-15 03:30 | 6.889
2018-02-15 | 4:00 | 2018-02-15 04:00 | 6.889
2018-02-15 | 4:30 | 2018-02-15 04:30 | 6.889
2018-02-15 | 5:00 | 2018-02-15 05:00 | 6.889
2018-02-15 | 5:30 | 2018-02-15 05:30 | 6.889
2018-02-15 | 6:00 | 2018-02-15 06:00 | 6.889
2018-02-15 | 6:30 | 2018-02-15 06:30 | 6.864
2018-02-15 | 7:00 | 2018-02-15 07:00 | 6.839
2018-02-15 | 7:30 | 2018-02-15 07:30 | 6.788
2018-02-15 | 8:00 | 2018-02-15 08:00 | 6.763
2018-02-15 | 8:30 | 2018-02-15 08:30 | 6.737
2018-02-15 | 9:00 | 2018-02-15 09:00 | 6.737
2018-02-15 | 9:30 | 2018-02-15 09:30 | 6.763
2018-02-15 | 10:00 | 2018-02-15 10:00 | 6.788
2018-02-15 | 10:30 | 2018-02-15 10:30 | 6.864
2018-02-15 | 11:00 | 2018-02-15 11:00 | 6.914
2018-02-15 | 11:30 | 2018-02-15 11:30 | 7.015
2018-02-15 | 12:00 | 2018-02-15 12:00 | 7.116
2018-02-15 | 12:30 | 2018-02-15 12:30 | 7.192
2018-02-15 | 13:00 | 2018-02-15 13:00 | 7.242
2018-02-15 | 13:30 | 2018-02-15 13:30 | 7.318
2018-02-15 | 14:00 | 2018-02-15 14:00 | 7.368
2018-02-15 | 14:30 | 2018-02-15 14:30 | 7.419
2018-02-15 | 15:00 | 2018-02-15 15:00 | 7.419
2018-02-15 | 15:30 | 2018-02-15 15:30 | 7.393
2018-02-15 | 16:00 | 2018-02-15 16:00 | 7.419
2018-02-15 | 16:30 | 2018-02-15 16:30 | 7.419
2018-02-15 | 17:00 | 2018-02-15 17:00 | 7.419
2018-02-15 | 17:30 | 2018-02-15 17:30 | 7.393
2018-02-15 | 18:00 | 2018-02-15 18:00 | 7.368
2018-02-15 | 18:30 | 2018-02-15 18:30 | 7.343
2018-02-15 | 19:00 | 2018-02-15 19:00 | 7.318
2018-02-15 | 19:30 | 2018-02-15 19:30 | 7.318
2018-02-15 | 20:00 | 2018-02-15 20:00 | 7.293
2018-02-15 | 20:30 | 2018-02-15 20:30 | 7.293
2018-02-15 | 21:00 | 2018-02-15 21:00 | 7.268
2018-02-15 | 21:30 | 2018-02-15 21:30 | 7.268
2018-02-15 | 22:00 | 2018-02-15 22:00 | 7.268
2018-02-15 | 22:30 | 2018-02-15 22:30 | 7.268
2018-02-15 | 23:00 | 2018-02-15 23:00 | 7.242
2018-02-15 | 23:30 | 2018-02-15 23:30 | 7.242 | 7.0846 | 6.737 | 7.419 | 0.24564 | 0.682
2018-02-16 | 0:00 | 2018-02-16 | 7.242
2018-02-16 | 0:30 | 2018-02-16 00:30 | 7.242
2018-02-16 | 1:00 | 2018-02-16 01:00 | 7.242
2018-02-16 | 1:30 | 2018-02-16 01:30 | 7.268
2018-02-16 | 2:00 | 2018-02-16 02:00 | 7.268
2018-02-16 | 2:30 | 2018-02-16 02:30 | 7.268
2018-02-16 | 3:00 | 2018-02-16 03:00 | 7.268
2018-02-16 | 3:30 | 2018-02-16 03:30 | 7.293
2018-02-16 | 4:00 | 2018-02-16 04:00 | 7.293
2018-02-16 | 4:30 | 2018-02-16 04:30 | 7.293
2018-02-16 | 5:00 | 2018-02-16 05:00 | 7.293
2018-02-16 | 5:30 | 2018-02-16 05:30 | 7.293
2018-02-16 | 6:00 | 2018-02-16 06:00 | 7.318
2018-02-16 | 6:30 | 2018-02-16 06:30 | 7.318
2018-02-16 | 7:00 | 2018-02-16 07:00 | 7.318
2018-02-16 | 7:30 | 2018-02-16 07:30 | 7.318
2018-02-16 | 8:00 | 2018-02-16 08:00 | 7.343
2018-02-16 | 8:30 | 2018-02-16 08:30 | 7.343
2018-02-16 | 9:00 | 2018-02-16 09:00 | 7.368
2018-02-16 | 9:30 | 2018-02-16 09:30 | 7.393
2018-02-16 | 10:00 | 2018-02-16 10:00 | 7.419
2018-02-16 | 10:30 | 2018-02-16 10:30 | 7.444
2018-02-16 | 11:00 | 2018-02-16 11:00 | 7.469
2018-02-16 | 11:30 | 2018-02-16 11:30 | 7.519
2018-02-16 | 12:00 | 2018-02-16 12:00 | 7.569
2018-02-16 | 12:30 | 2018-02-16 12:30 | 7.645
2018-02-16 | 13:00 | 2018-02-16 13:00 | 7.72
2018-02-16 | 13:30 | 2018-02-16 13:30 | 7.77
2018-02-16 | 14:00 | 2018-02-16 14:00 | 7.82
2018-02-16 | 14:30 | 2018-02-16 14:30 | 7.895
2018-02-16 | 15:00 | 2018-02-16 15:00 | 7.945
2018-02-16 | 15:30 | 2018-02-16 15:30 | 7.97
2018-02-16 | 16:00 | 2018-02-16 16:00 | 7.97
2018-02-16 | 16:30 | 2018-02-16 16:30 | 7.97
2018-02-16 | 17:00 | 2018-02-16 17:00 | 7.995
2018-02-16 | 17:30 | 2018-02-16 17:30 | 7.97
2018-02-16 | 18:00 | 2018-02-16 18:00 | 7.97
2018-02-16 | 18:30 | 2018-02-16 18:30 | 7.945
2018-02-16 | 19:00 | 2018-02-16 19:00 | 7.945
2018-02-16 | 19:30 | 2018-02-16 19:30 | 7.945
2018-02-16 | 20:00 | 2018-02-16 20:00 | 7.92
2018-02-16 | 20:30 | 2018-02-16 20:30 | 7.92
2018-02-16 | 21:00 | 2018-02-16 21:00 | 7.92
2018-02-16 | 21:30 | 2018-02-16 21:30 | 7.92
2018-02-16 | 22:00 | 2018-02-16 22:00 | 7.92
2018-02-16 | 22:30 | 2018-02-16 22:30 | 7.895
2018-02-16 | 23:00 | 2018-02-16 23:00 | 7.895
2018-02-16 | 23:30 | 2018-02-16 23:30 | 7.895 | 7.6075 | 7.242 | 7.995 | 0.29869 | 0.753
2018-02-17 | 0:00 | 2018-02-17 | 7.87
2018-02-17 | 0:30 | 2018-02-17 00:30 | 7.87
2018-02-17 | 1:00 | 2018-02-17 01:00 | 7.895
2018-02-17 | 1:30 | 2018-02-17 01:30 | 7.895
2018-02-17 | 2:00 | 2018-02-17 02:00 | 7.895
2018-02-17 | 2:30 | 2018-02-17 02:30 | 7.895
2018-02-17 | 3:00 | 2018-02-17 03:00 | 7.895
2018-02-17 | 3:30 | 2018-02-17 03:30 | 7.895
2018-02-17 | 4:00 | 2018-02-17 04:00 | 7.895
2018-02-17 | 4:30 | 2018-02-17 04:30 | 7.895
2018-02-17 | 5:00 | 2018-02-17 05:00 | 7.895
2018-02-17 | 5:30 | 2018-02-17 05:30 | 7.895
2018-02-17 | 6:00 | 2018-02-17 06:00 | 7.895
2018-02-17 | 6:30 | 2018-02-17 06:30 | 7.895
2018-02-17 | 7:00 | 2018-02-17 07:00 | 7.895
2018-02-17 | 7:30 | 2018-02-17 07:30 | 7.895
2018-02-17 | 8:00 | 2018-02-17 08:00 | 7.92
2018-02-17 | 8:30 | 2018-02-17 08:30 | 7.92
2018-02-17 | 9:00 | 2018-02-17 09:00 | 7.895
2018-02-17 | 9:30 | 2018-02-17 09:30 | 7.895
2018-02-17 | 10:00 | 2018-02-17 10:00 | 7.895
2018-02-17 | 10:30 | 2018-02-17 10:30 | 7.895
2018-02-17 | 11:00 | 2018-02-17 11:00 | 7.895
2018-02-17 | 11:30 | 2018-02-17 11:30 | 7.895
2018-02-17 | 12:00 | 2018-02-17 12:00 | 7.895
2018-02-17 | 12:30 | 2018-02-17 12:30 | 7.92
2018-02-17 | 13:00 | 2018-02-17 13:00 | 7.92
2018-02-17 | 13:30 | 2018-02-17 13:30 | 7.92
2018-02-17 | 14:00 | 2018-02-17 14:00 | 7.92
2018-02-17 | 14:30 | 2018-02-17 14:30 | 7.92
2018-02-17 | 15:00 | 2018-02-17 15:00 | 7.92
2018-02-17 | 15:30 | 2018-02-17 15:30 | 7.92
2018-02-17 | 16:00 | 2018-02-17 16:00 | 7.92
2018-02-17 | 16:30 | 2018-02-17 16:30 | 7.895
2018-02-17 | 17:00 | 2018-02-17 17:00 | 7.895
2018-02-17 | 17:30 | 2018-02-17 17:30 | 7.87
2018-02-17 | 18:00 | 2018-02-17 18:00 | 7.87
2018-02-17 | 18:30 | 2018-02-17 18:30 | 7.845
2018-02-17 | 19:00 | 2018-02-17 19:00 | 7.82
2018-02-17 | 19:30 | 2018-02-17 19:30 | 7.795
2018-02-17 | 20:00 | 2018-02-17 20:00 | 7.77
2018-02-17 | 20:30 | 2018-02-17 20:30 | 7.745
2018-02-17 | 21:00 | 2018-02-17 21:00 | 7.695
2018-02-17 | 21:30 | 2018-02-17 21:30 | 7.67
2018-02-17 | 22:00 | 2018-02-17 22:00 | 7.619
2018-02-17 | 22:30 | 2018-02-17 22:30 | 7.569
2018-02-17 | 23:00 | 2018-02-17 23:00 | 7.544
2018-02-17 | 23:30 | 2018-02-17 23:30 | 7.494 | 7.8506 | 7.494 | 7.92 | 0.10596 | 0.426
2018-02-18 | 0:00 | 2018-02-18 | 7.444
2018-02-18 | 0:30 | 2018-02-18 00:30 | 7.419
2018-02-18 | 1:00 | 2018-02-18 01:00 | 7.393
2018-02-18 | 1:30 | 2018-02-18 01:30 | 7.343
2018-02-18 | 2:00 | 2018-02-18 02:00 | 7.268
2018-02-18 | 2:30 | 2018-02-18 02:30 | 7.217
2018-02-18 | 3:00 | 2018-02-18 03:00 | 7.192
2018-02-18 | 3:30 | 2018-02-18 03:30 | 7.142
2018-02-18 | 4:00 | 2018-02-18 04:00 | 7.091
2018-02-18 | 4:30 | 2018-02-18 04:30 | 7.041
2018-02-18 | 5:00 | 2018-02-18 05:00 | 7.015
2018-02-18 | 5:30 | 2018-02-18 05:30 | 6.99
2018-02-18 | 6:00 | 2018-02-18 06:00 | 6.839
2018-02-18 | 6:30 | 2018-02-18 06:30 | 6.737
2018-02-18 | 7:00 | 2018-02-18 07:00 | 6.712
2018-02-18 | 7:30 | 2018-02-18 07:30 | 6.687
2018-02-18 | 8:00 | 2018-02-18 08:00 | 6.687
2018-02-18 | 8:30 | 2018-02-18 08:30 | 6.661
2018-02-18 | 9:00 | 2018-02-18 09:00 | 6.687
2018-02-18 | 9:30 | 2018-02-18 09:30 | 6.712
2018-02-18 | 10:00 | 2018-02-18 10:00 | 6.712
2018-02-18 | 10:30 | 2018-02-18 10:30 | 6.737
2018-02-18 | 11:00 | 2018-02-18 11:00 | 6.788
2018-02-18 | 11:30 | 2018-02-18 11:30 | 6.813
2018-02-18 | 12:00 | 2018-02-18 12:00 | 6.864
2018-02-18 | 12:30 | 2018-02-18 12:30 | 6.914
2018-02-18 | 13:00 | 2018-02-18 13:00 | 6.94
2018-02-18 | 13:30 | 2018-02-18 13:30 | 6.965
2018-02-18 | 14:00 | 2018-02-18 14:00 | 6.99
2018-02-18 | 14:30 | 2018-02-18 14:30 | 7.015
2018-02-18 | 15:00 | 2018-02-18 15:00 | 7.015
2018-02-18 | 15:30 | 2018-02-18 15:30 | 7.015
2018-02-18 | 16:00 | 2018-02-18 16:00 | 7.015
2018-02-18 | 16:30 | 2018-02-18 16:30 | 6.99
2018-02-18 | 17:00 | 2018-02-18 17:00 | 6.99
2018-02-18 | 17:30 | 2018-02-18 17:30 | 6.965
2018-02-18 | 18:00 | 2018-02-18 18:00 | 6.914
2018-02-18 | 18:30 | 2018-02-18 18:30 | 6.864
2018-02-18 | 19:00 | 2018-02-18 19:00 | 6.788
2018-02-18 | 19:30 | 2018-02-18 19:30 | 6.712
2018-02-18 | 20:00 | 2018-02-18 20:00 | 6.661
2018-02-18 | 20:30 | 2018-02-18 20:30 | 6.585
2018-02-18 | 21:00 | 2018-02-18 21:00 | 6.535
2018-02-18 | 21:30 | 2018-02-18 21:30 | 6.484
2018-02-18 | 22:00 | 2018-02-18 22:00 | 6.433
2018-02-18 | 22:30 | 2018-02-18 22:30 | 6.382
2018-02-18 | 23:00 | 2018-02-18 23:00 | 6.331
2018-02-18 | 23:30 | 2018-02-18 23:30 | 6.306 | 6.875 | 6.306 | 7.444 | 0.27568 | 1.138
2018-02-19 | 0:00 | 2018-02-19 | 6.255
2018-02-19 | 0:30 | 2018-02-19 00:30 | 6.23
2018-02-19 | 1:00 | 2018-02-19 01:00 | 6.204
2018-02-19 | 1:30 | 2018-02-19 01:30 | 6.153
2018-02-19 | 2:00 | 2018-02-19 02:00 | 6.128
2018-02-19 | 2:30 | 2018-02-19 02:30 | 6.102
2018-02-19 | 3:00 | 2018-02-19 03:00 | 6.051
2018-02-19 | 3:30 | 2018-02-19 03:30 | 6.026
2018-02-19 | 4:00 | 2018-02-19 04:00 | 6
2018-02-19 | 4:30 | 2018-02-19 04:30 | 5.975
2018-02-19 | 5:00 | 2018-02-19 05:00 | 5.924
2018-02-19 | 5:30 | 2018-02-19 05:30 | 5.872
2018-02-19 | 6:00 | 2018-02-19 06:00 | 5.847
2018-02-19 | 6:30 | 2018-02-19 06:30 | 5.796
2018-02-19 | 7:00 | 2018-02-19 07:00 | 5.77
2018-02-19 | 7:30 | 2018-02-19 07:30 | 5.719
2018-02-19 | 8:00 | 2018-02-19 08:00 | 5.668
2018-02-19 | 8:30 | 2018-02-19 08:30 | 5.616
2018-02-19 | 9:00 | 2018-02-19 09:00 | 5.591
2018-02-19 | 9:30 | 2018-02-19 09:30 | 5.565
2018-02-19 | 10:00 | 2018-02-19 10:00 | 5.539
2018-02-19 | 10:30 | 2018-02-19 10:30 | 5.539
2018-02-19 | 11:00 | 2018-02-19 11:00 | 5.565
2018-02-19 | 11:30 | 2018-02-19 11:30 | 5.591
2018-02-19 | 12:00 | 2018-02-19 12:00 | 5.642
2018-02-19 | 12:30 | 2018-02-19 12:30 | 5.668
2018-02-19 | 13:00 | 2018-02-19 13:00 | 5.693
2018-02-19 | 13:30 | 2018-02-19 13:30 | 5.719
2018-02-19 | 14:00 | 2018-02-19 14:00 | 5.745
2018-02-19 | 14:30 | 2018-02-19 14:30 | 5.745
2018-02-19 | 15:00 | 2018-02-19 15:00 | 5.745
2018-02-19 | 15:30 | 2018-02-19 15:30 | 5.745
2018-02-19 | 16:00 | 2018-02-19 16:00 | 5.745
2018-02-19 | 16:30 | 2018-02-19 16:30 | 5.77
2018-02-19 | 17:00 | 2018-02-19 17:00 | 5.77
2018-02-19 | 17:30 | 2018-02-19 17:30 | 5.77
2018-02-19 | 18:00 | 2018-02-19 18:00 | 5.745
2018-02-19 | 18:30 | 2018-02-19 18:30 | 5.745
2018-02-19 | 19:00 | 2018-02-19 19:00 | 5.693
2018-02-19 | 19:30 | 2018-02-19 19:30 | 5.642
2018-02-19 | 20:00 | 2018-02-19 20:00 | 5.616
2018-02-19 | 20:30 | 2018-02-19 20:30 | 5.565
2018-02-19 | 21:00 | 2018-02-19 21:00 | 5.539
2018-02-19 | 21:30 | 2018-02-19 21:30 | 5.514
2018-02-19 | 22:00 | 2018-02-19 22:00 | 5.488
2018-02-19 | 22:30 | 2018-02-19 22:30 | 5.462
2018-02-19 | 23:00 | 2018-02-19 23:00 | 5.437
2018-02-19 | 23:30 | 2018-02-19 23:30 | 5.437 | 5.7576 | 5.437 | 6.255 | 0.2177 | 0.818
2018-02-20 | 0:00 | 2018-02-20 | 5.411
2018-02-20 | 0:30 | 2018-02-20 00:30 | 5.411
2018-02-20 | 1:00 | 2018-02-20 01:00 | 5.411
2018-02-20 | 1:30 | 2018-02-20 01:30 | 5.437
2018-02-20 | 2:00 | 2018-02-20 02:00 | 5.437
2018-02-20 | 2:30 | 2018-02-20 02:30 | 5.437
2018-02-20 | 3:00 | 2018-02-20 03:00 | 5.437
2018-02-20 | 3:30 | 2018-02-20 03:30 | 5.437
2018-02-20 | 4:00 | 2018-02-20 04:00 | 5.437
2018-02-20 | 4:30 | 2018-02-20 04:30 | 5.462
2018-02-20 | 5:00 | 2018-02-20 05:00 | 5.462
2018-02-20 | 5:30 | 2018-02-20 05:30 | 5.462
2018-02-20 | 6:00 | 2018-02-20 06:00 | 5.462
2018-02-20 | 6:30 | 2018-02-20 06:30 | 5.462
2018-02-20 | 7:00 | 2018-02-20 07:00 | 5.437
2018-02-20 | 7:30 | 2018-02-20 07:30 | 5.437
2018-02-20 | 8:00 | 2018-02-20 08:00 | 5.411
2018-02-20 | 8:30 | 2018-02-20 08:30 | 5.411
2018-02-20 | 9:00 | 2018-02-20 09:00 | 5.437
2018-02-20 | 9:30 | 2018-02-20 09:30 | 5.462
2018-02-20 | 10:00 | 2018-02-20 10:00 | 5.488
2018-02-20 | 10:30 | 2018-02-20 10:30 | 5.514
2018-02-20 | 11:00 | 2018-02-20 11:00 | 5.565
2018-02-20 | 11:30 | 2018-02-20 11:30 | 5.642
2018-02-20 | 12:00 | 2018-02-20 12:00 | 5.693
2018-02-20 | 12:30 | 2018-02-20 12:30 | 5.719
2018-02-20 | 13:00 | 2018-02-20 13:00 | 5.693
2018-02-20 | 13:30 | 2018-02-20 13:30 | 5.642
2018-02-20 | 14:00 | 2018-02-20 14:00 | 5.616
2018-02-20 | 14:30 | 2018-02-20 14:30 | 5.462
2018-02-20 | 15:00 | 2018-02-20 15:00 | 5.334
2018-02-20 | 15:30 | 2018-02-20 15:30 | 5.334
2018-02-20 | 16:00 | 2018-02-20 16:00 | 5.385
2018-02-20 | 16:30 | 2018-02-20 16:30 | 5.437
2018-02-20 | 17:00 | 2018-02-20 17:00 | 5.462
2018-02-20 | 17:30 | 2018-02-20 17:30 | 5.488
2018-02-20 | 18:00 | 2018-02-20 18:00 | 5.514
2018-02-20 | 18:30 | 2018-02-20 18:30 | 5.514
2018-02-20 | 19:00 | 2018-02-20 19:00 | 5.539
2018-02-20 | 19:30 | 2018-02-20 19:30 | 5.514
2018-02-20 | 20:00 | 2018-02-20 20:00 | 5.514
2018-02-20 | 20:30 | 2018-02-20 20:30 | 5.488
2018-02-20 | 21:00 | 2018-02-20 21:00 | 5.488
2018-02-20 | 21:30 | 2018-02-20 21:30 | 5.462
2018-02-20 | 22:00 | 2018-02-20 22:00 | 5.437
2018-02-20 | 22:30 | 2018-02-20 22:30 | 5.411
2018-02-20 | 23:00 | 2018-02-20 23:00 | 5.385
2018-02-20 | 23:30 | 2018-02-20 23:30 | 5.36 | 5.4763 | 5.334 | 5.719 | 0.087739 | 0.385
2018-02-21 | 0:00 | 2018-02-21 | 5.334
2018-02-21 | 0:30 | 2018-02-21 00:30 | 5.308
2018-02-21 | 1:00 | 2018-02-21 01:00 | 5.282
2018-02-21 | 1:30 | 2018-02-21 01:30 | 5.231
2018-02-21 | 2:00 | 2018-02-21 02:00 | 5.205
2018-02-21 | 2:30 | 2018-02-21 02:30 | 5.179
2018-02-21 | 3:00 | 2018-02-21 03:00 | 5.128
2018-02-21 | 3:30 | 2018-02-21 03:30 | 5.076
2018-02-21 | 4:00 | 2018-02-21 04:00 | 5.05
2018-02-21 | 4:30 | 2018-02-21 04:30 | 4.999
2018-02-21 | 5:00 | 2018-02-21 05:00 | 4.973
2018-02-21 | 5:30 | 2018-02-21 05:30 | 4.947
2018-02-21 | 6:00 | 2018-02-21 06:00 | 4.921
2018-02-21 | 6:30 | 2018-02-21 06:30 | 4.895
2018-02-21 | 7:00 | 2018-02-21 07:00 | 4.844
2018-02-21 | 7:30 | 2018-02-21 07:30 | 4.818
2018-02-21 | 8:00 | 2018-02-21 08:00 | 4.792
2018-02-21 | 8:30 | 2018-02-21 08:30 | 4.792
2018-02-21 | 9:00 | 2018-02-21 09:00 | 4.792
2018-02-21 | 9:30 | 2018-02-21 09:30 | 4.818
2018-02-21 | 10:00 | 2018-02-21 10:00 | 4.869
2018-02-21 | 10:30 | 2018-02-21 10:30 | 4.895
2018-02-21 | 11:00 | 2018-02-21 11:00 | 4.921
2018-02-21 | 11:30 | 2018-02-21 11:30 | 4.947
2018-02-21 | 12:00 | 2018-02-21 12:00 | 4.999
2018-02-21 | 12:30 | 2018-02-21 12:30 | 5.076
2018-02-21 | 13:00 | 2018-02-21 13:00 | 5.154
2018-02-21 | 13:30 | 2018-02-21 13:30 | 5.231
2018-02-21 | 14:00 | 2018-02-21 14:00 | 5.282
2018-02-21 | 14:30 | 2018-02-21 14:30 | 5.282
2018-02-21 | 15:00 | 2018-02-21 15:00 | 5.308
2018-02-21 | 15:30 | 2018-02-21 15:30 | 5.308
2018-02-21 | 16:00 | 2018-02-21 16:00 | 5.334
2018-02-21 | 16:30 | 2018-02-21 16:30 | 5.36
2018-02-21 | 17:00 | 2018-02-21 17:00 | 5.36
2018-02-21 | 17:30 | 2018-02-21 17:30 | 5.385
2018-02-21 | 18:00 | 2018-02-21 18:00 | 5.36
2018-02-21 | 18:30 | 2018-02-21 18:30 | 5.36
2018-02-21 | 19:00 | 2018-02-21 19:00 | 5.334
2018-02-21 | 19:30 | 2018-02-21 19:30 | 5.308
2018-02-21 | 20:00 | 2018-02-21 20:00 | 5.282
2018-02-21 | 20:30 | 2018-02-21 20:30 | 5.257
2018-02-21 | 21:00 | 2018-02-21 21:00 | 5.257
2018-02-21 | 21:30 | 2018-02-21 21:30 | 5.231
2018-02-21 | 22:00 | 2018-02-21 22:00 | 5.179
2018-02-21 | 22:30 | 2018-02-21 22:30 | 5.179
2018-02-21 | 23:00 | 2018-02-21 23:00 | 5.154
2018-02-21 | 23:30 | 2018-02-21 23:30 | 5.154 | 5.1281 | 4.792 | 5.385 | 0.19137 | 0.593
2018-02-22 | 0:00 | 2018-02-22 | 5.154
2018-02-22 | 0:30 | 2018-02-22 00:30 | 5.154
2018-02-22 | 1:00 | 2018-02-22 01:00 | 5.154
2018-02-22 | 1:30 | 2018-02-22 01:30 | 5.154
2018-02-22 | 2:00 | 2018-02-22 02:00 | 5.154
2018-02-22 | 2:30 | 2018-02-22 02:30 | 5.154
2018-02-22 | 3:00 | 2018-02-22 03:00 | 5.128
2018-02-22 | 3:30 | 2018-02-22 03:30 | 5.102
2018-02-22 | 4:00 | 2018-02-22 04:00 | 5.076
2018-02-22 | 4:30 | 2018-02-22 04:30 | 5.076
2018-02-22 | 5:00 | 2018-02-22 05:00 | 5.05
2018-02-22 | 5:30 | 2018-02-22 05:30 | 5.05
2018-02-22 | 6:00 | 2018-02-22 06:00 | 5.05
2018-02-22 | 6:30 | 2018-02-22 06:30 | 5.024
2018-02-22 | 7:00 | 2018-02-22 07:00 | 5.024
2018-02-22 | 7:30 | 2018-02-22 07:30 | 4.999
2018-02-22 | 8:00 | 2018-02-22 08:00 | 4.973
2018-02-22 | 8:30 | 2018-02-22 08:30 | 4.947
2018-02-22 | 9:00 | 2018-02-22 09:00 | 4.921
2018-02-22 | 9:30 | 2018-02-22 09:30 | 4.895
2018-02-22 | 10:00 | 2018-02-22 10:00 | 4.895
2018-02-22 | 10:30 | 2018-02-22 10:30 | 4.895
2018-02-22 | 11:00 | 2018-02-22 11:00 | 4.895
2018-02-22 | 11:30 | 2018-02-22 11:30 | 4.921
2018-02-22 | 12:00 | 2018-02-22 12:00 | 4.973
2018-02-22 | 12:30 | 2018-02-22 12:30 | 5.05
2018-02-22 | 13:00 | 2018-02-22 13:00 | 5.102
2018-02-22 | 13:30 | 2018-02-22 13:30 | 5.154
2018-02-22 | 14:00 | 2018-02-22 14:00 | 5.179
2018-02-22 | 14:30 | 2018-02-22 14:30 | 5.205
2018-02-22 | 15:00 | 2018-02-22 15:00 | 5.231
2018-02-22 | 15:30 | 2018-02-22 15:30 | 5.257
2018-02-22 | 16:00 | 2018-02-22 16:00 | 5.257
2018-02-22 | 16:30 | 2018-02-22 16:30 | 5.257
2018-02-22 | 17:00 | 2018-02-22 17:00 | 5.231
2018-02-22 | 17:30 | 2018-02-22 17:30 | 5.179
2018-02-22 | 18:00 | 2018-02-22 18:00 | 5.154
2018-02-22 | 18:30 | 2018-02-22 18:30 | 5.102
2018-02-22 | 19:00 | 2018-02-22 19:00 | 5.05
2018-02-22 | 19:30 | 2018-02-22 19:30 | 4.999
2018-02-22 | 20:00 | 2018-02-22 20:00 | 4.947
2018-02-22 | 20:30 | 2018-02-22 20:30 | 4.921
2018-02-22 | 21:00 | 2018-02-22 21:00 | 4.869
2018-02-22 | 21:30 | 2018-02-22 21:30 | 4.844
2018-02-22 | 22:00 | 2018-02-22 22:00 | 4.792
2018-02-22 | 22:30 | 2018-02-22 22:30 | 4.766
2018-02-22 | 23:00 | 2018-02-22 23:00 | 4.714
2018-02-22 | 23:30 | 2018-02-22 23:30 | 4.688 | 5.0368 | 4.688 | 5.257 | 0.14565 | 0.569
2018-02-23 | 0:00 | 2018-02-23 | 4.636
2018-02-23 | 0:30 | 2018-02-23 00:30 | 4.61
2018-02-23 | 1:00 | 2018-02-23 01:00 | 4.584
2018-02-23 | 1:30 | 2018-02-23 01:30 | 4.532
2018-02-23 | 2:00 | 2018-02-23 02:00 | 4.506
2018-02-23 | 2:30 | 2018-02-23 02:30 | 4.48
2018-02-23 | 3:00 | 2018-02-23 03:00 | 4.428
2018-02-23 | 3:30 | 2018-02-23 03:30 | 4.402
2018-02-23 | 4:00 | 2018-02-23 04:00 | 4.35
2018-02-23 | 4:30 | 2018-02-23 04:30 | 4.324
2018-02-23 | 5:00 | 2018-02-23 05:00 | 4.272
2018-02-23 | 5:30 | 2018-02-23 05:30 | 4.246
2018-02-23 | 6:00 | 2018-02-23 06:00 | 4.22
2018-02-23 | 6:30 | 2018-02-23 06:30 | 4.194
2018-02-23 | 7:00 | 2018-02-23 07:00 | 4.194
2018-02-23 | 7:30 | 2018-02-23 07:30 | 4.194
2018-02-23 | 8:00 | 2018-02-23 08:00 | 4.194
2018-02-23 | 8:30 | 2018-02-23 08:30 | 4.194
2018-02-23 | 9:00 | 2018-02-23 09:00 | 4.246
2018-02-23 | 9:30 | 2018-02-23 09:30 | 4.272
2018-02-23 | 10:00 | 2018-02-23 10:00 | 4.35
2018-02-23 | 10:30 | 2018-02-23 10:30 | 4.402
2018-02-23 | 11:00 | 2018-02-23 11:00 | 4.48
2018-02-23 | 11:30 | 2018-02-23 11:30 | 4.558
2018-02-23 | 12:00 | 2018-02-23 12:00 | 4.662
2018-02-23 | 12:30 | 2018-02-23 12:30 | 4.714
2018-02-23 | 13:00 | 2018-02-23 13:00 | 4.74
2018-02-23 | 13:30 | 2018-02-23 13:30 | 4.766
2018-02-23 | 14:00 | 2018-02-23 14:00 | 4.792
2018-02-23 | 14:30 | 2018-02-23 14:30 | 4.792
2018-02-23 | 15:00 | 2018-02-23 15:00 | 4.766
2018-02-23 | 15:30 | 2018-02-23 15:30 | 4.818
2018-02-23 | 16:00 | 2018-02-23 16:00 | 4.844
2018-02-23 | 16:30 | 2018-02-23 16:30 | 4.869
2018-02-23 | 17:00 | 2018-02-23 17:00 | 4.921
2018-02-23 | 17:30 | 2018-02-23 17:30 | 4.947
2018-02-23 | 18:00 | 2018-02-23 18:00 | 4.947
2018-02-23 | 18:30 | 2018-02-23 18:30 | 4.973
2018-02-23 | 19:00 | 2018-02-23 19:00 | 4.999
2018-02-23 | 19:30 | 2018-02-23 19:30 | 5.024
2018-02-23 | 20:00 | 2018-02-23 20:00 | 5.024
2018-02-23 | 20:30 | 2018-02-23 20:30 | 5.05
2018-02-23 | 21:00 | 2018-02-23 21:00 | 5.05
2018-02-23 | 21:30 | 2018-02-23 21:30 | 5.076
2018-02-23 | 22:00 | 2018-02-23 22:00 | 5.076
2018-02-23 | 22:30 | 2018-02-23 22:30 | 5.102
2018-02-23 | 23:00 | 2018-02-23 23:00 | 5.128
2018-02-23 | 23:30 | 2018-02-23 23:30 | 5.154 | 4.648 | 4.194 | 5.154 | 0.31694 | 0.96
2018-02-24 | 0:00 | 2018-02-24 | 5.179
2018-02-24 | 0:30 | 2018-02-24 00:30 | 5.179
2018-02-24 | 1:00 | 2018-02-24 01:00 | 5.205
2018-02-24 | 1:30 | 2018-02-24 01:30 | 5.231
2018-02-24 | 2:00 | 2018-02-24 02:00 | 5.231
2018-02-24 | 2:30 | 2018-02-24 02:30 | 5.257
2018-02-24 | 3:00 | 2018-02-24 03:00 | 5.282
2018-02-24 | 3:30 | 2018-02-24 03:30 | 5.282
2018-02-24 | 4:00 | 2018-02-24 04:00 | 5.308
2018-02-24 | 4:30 | 2018-02-24 04:30 | 5.334
2018-02-24 | 5:00 | 2018-02-24 05:00 | 5.128
2018-02-24 | 5:30 | 2018-02-24 05:30 | 5.05
2018-02-24 | 6:00 | 2018-02-24 06:00 | 5.05
2018-02-24 | 6:30 | 2018-02-24 06:30 | 5.05
2018-02-24 | 7:00 | 2018-02-24 07:00 | 5.076
2018-02-24 | 7:30 | 2018-02-24 07:30 | 5.102
2018-02-24 | 8:00 | 2018-02-24 08:00 | 5.102
2018-02-24 | 8:30 | 2018-02-24 08:30 | 5.128
2018-02-24 | 9:00 | 2018-02-24 09:00 | 5.179
2018-02-24 | 9:30 | 2018-02-24 09:30 | 5.205
2018-02-24 | 10:00 | 2018-02-24 10:00 | 5.257
2018-02-24 | 10:30 | 2018-02-24 10:30 | 5.308
2018-02-24 | 11:00 | 2018-02-24 11:00 | 5.385
2018-02-24 | 11:30 | 2018-02-24 11:30 | 5.437
2018-02-24 | 12:00 | 2018-02-24 12:00 | 5.514
2018-02-24 | 12:30 | 2018-02-24 12:30 | 5.591
2018-02-24 | 13:00 | 2018-02-24 13:00 | 5.693
2018-02-24 | 13:30 | 2018-02-24 13:30 | 5.77
2018-02-24 | 14:00 | 2018-02-24 14:00 | 5.821
2018-02-24 | 14:30 | 2018-02-24 14:30 | 5.872
2018-02-24 | 15:00 | 2018-02-24 15:00 | 5.898
2018-02-24 | 15:30 | 2018-02-24 15:30 | 5.924
2018-02-24 | 16:00 | 2018-02-24 16:00 | 5.924
2018-02-24 | 16:30 | 2018-02-24 16:30 | 5.949
2018-02-24 | 17:00 | 2018-02-24 17:00 | 5.949
2018-02-24 | 17:30 | 2018-02-24 17:30 | 5.975
2018-02-24 | 18:00 | 2018-02-24 18:00 | 5.949
2018-02-24 | 18:30 | 2018-02-24 18:30 | 5.949
2018-02-24 | 19:00 | 2018-02-24 19:00 | 5.924
2018-02-24 | 19:30 | 2018-02-24 19:30 | 5.924
2018-02-24 | 20:00 | 2018-02-24 20:00 | 5.924
2018-02-24 | 20:30 | 2018-02-24 20:30 | 5.898
2018-02-24 | 21:00 | 2018-02-24 21:00 | 5.898
2018-02-24 | 21:30 | 2018-02-24 21:30 | 5.872
2018-02-24 | 22:00 | 2018-02-24 22:00 | 5.872
2018-02-24 | 22:30 | 2018-02-24 22:30 | 5.872
2018-02-24 | 23:00 | 2018-02-24 23:00 | 5.898
2018-02-24 | 23:30 | 2018-02-24 23:30 | 5.924 | 5.536 | 5.05 | 5.975 | 0.35122 | 0.925
2018-02-25 | 0:00 | 2018-02-25 | 5.924
2018-02-25 | 0:30 | 2018-02-25 00:30 | 5.949
2018-02-25 | 1:00 | 2018-02-25 01:00 | 5.949
2018-02-25 | 1:30 | 2018-02-25 01:30 | 6
2018-02-25 | 2:00 | 2018-02-25 02:00 | 6
2018-02-25 | 2:30 | 2018-02-25 02:30 | 6.051
2018-02-25 | 3:00 | 2018-02-25 03:00 | 6.077
2018-02-25 | 3:30 | 2018-02-25 03:30 | 6.102
2018-02-25 | 4:00 | 2018-02-25 04:00 | 6.128
2018-02-25 | 4:30 | 2018-02-25 04:30 | 6.153
2018-02-25 | 5:00 | 2018-02-25 05:00 | 6.204
2018-02-25 | 5:30 | 2018-02-25 05:30 | 6.23
2018-02-25 | 6:00 | 2018-02-25 06:00 | 6.255
2018-02-25 | 6:30 | 2018-02-25 06:30 | 6.255
2018-02-25 | 7:00 | 2018-02-25 07:00 | 6.281
2018-02-25 | 7:30 | 2018-02-25 07:30 | 6.281
2018-02-25 | 8:00 | 2018-02-25 08:00 | 6.281
2018-02-25 | 8:30 | 2018-02-25 08:30 | 6.306
2018-02-25 | 9:00 | 2018-02-25 09:00 | 6.306
2018-02-25 | 9:30 | 2018-02-25 09:30 | 6.306
2018-02-25 | 10:00 | 2018-02-25 10:00 | 6.331
2018-02-25 | 10:30 | 2018-02-25 10:30 | 6.331
2018-02-25 | 11:00 | 2018-02-25 11:00 | 6.331
2018-02-25 | 11:30 | 2018-02-25 11:30 | 6.331
2018-02-25 | 12:00 | 2018-02-25 12:00 | 6.331
2018-02-25 | 12:30 | 2018-02-25 12:30 | 6.306
2018-02-25 | 13:00 | 2018-02-25 13:00 | 6.306
2018-02-25 | 13:30 | 2018-02-25 13:30 | 6.281
2018-02-25 | 14:00 | 2018-02-25 14:00 | 6.306
2018-02-25 | 14:30 | 2018-02-25 14:30 | 6.357
2018-02-25 | 15:00 | 2018-02-25 15:00 | 6.357
2018-02-25 | 15:30 | 2018-02-25 15:30 | 6.331
2018-02-25 | 16:00 | 2018-02-25 16:00 | 6.331
2018-02-25 | 16:30 | 2018-02-25 16:30 | 6.306
2018-02-25 | 17:00 | 2018-02-25 17:00 | 6.306
2018-02-25 | 17:30 | 2018-02-25 17:30 | 6.281
2018-02-25 | 18:00 | 2018-02-25 18:00 | 6.255
2018-02-25 | 18:30 | 2018-02-25 18:30 | 6.204
2018-02-25 | 19:00 | 2018-02-25 19:00 | 6.179
2018-02-25 | 19:30 | 2018-02-25 19:30 | 6.153
2018-02-25 | 20:00 | 2018-02-25 20:00 | 6.102
2018-02-25 | 20:30 | 2018-02-25 20:30 | 6.051
2018-02-25 | 21:00 | 2018-02-25 21:00 | 6
2018-02-25 | 21:30 | 2018-02-25 21:30 | 5.949
2018-02-25 | 22:00 | 2018-02-25 22:00 | 5.924
2018-02-25 | 22:30 | 2018-02-25 22:30 | 5.898
2018-02-25 | 23:00 | 2018-02-25 23:00 | 5.847
2018-02-25 | 23:30 | 2018-02-25 23:30 | 5.745 | 6.1764 | 5.745 | 6.357 | 0.16298 | 0.612
2018-02-26 | 0:00 | 2018-02-26 | 5.668
2018-02-26 | 0:30 | 2018-02-26 00:30 | 5.642
2018-02-26 | 1:00 | 2018-02-26 01:00 | 5.591
2018-02-26 | 1:30 | 2018-02-26 01:30 | 5.591
2018-02-26 | 2:00 | 2018-02-26 02:00 | 5.565
2018-02-26 | 2:30 | 2018-02-26 02:30 | 5.539
2018-02-26 | 3:00 | 2018-02-26 03:00 | 5.514
2018-02-26 | 3:30 | 2018-02-26 03:30 | 5.462
2018-02-26 | 4:00 | 2018-02-26 04:00 | 5.437
2018-02-26 | 4:30 | 2018-02-26 04:30 | 5.411
2018-02-26 | 5:00 | 2018-02-26 05:00 | 5.411
2018-02-26 | 5:30 | 2018-02-26 05:30 | 5.385
2018-02-26 | 6:00 | 2018-02-26 06:00 | 5.385
2018-02-26 | 6:30 | 2018-02-26 06:30 | 5.385
2018-02-26 | 7:00 | 2018-02-26 07:00 | 5.36
2018-02-26 | 7:30 | 2018-02-26 07:30 | 5.334
2018-02-26 | 8:00 | 2018-02-26 08:00 | 5.308
2018-02-26 | 8:30 | 2018-02-26 08:30 | 5.334
2018-02-26 | 9:00 | 2018-02-26 09:00 | 5.334
2018-02-26 | 9:30 | 2018-02-26 09:30 | 5.36
2018-02-26 | 10:00 | 2018-02-26 10:00 | 5.385
2018-02-26 | 10:30 | 2018-02-26 10:30 | 5.437
2018-02-26 | 11:00 | 2018-02-26 11:00 | 5.488
2018-02-26 | 11:30 | 2018-02-26 11:30 | 5.539
2018-02-26 | 12:00 | 2018-02-26 12:00 | 5.591
2018-02-26 | 12:30 | 2018-02-26 12:30 | 5.693
2018-02-26 | 13:00 | 2018-02-26 13:00 | 5.821
2018-02-26 | 13:30 | 2018-02-26 13:30 | 5.924
2018-02-26 | 14:00 | 2018-02-26 14:00 | 5.975
2018-02-26 | 14:30 | 2018-02-26 14:30 | 6.026
2018-02-26 | 15:00 | 2018-02-26 15:00 | 6.051
2018-02-26 | 15:30 | 2018-02-26 15:30 | 6.051
2018-02-26 | 16:00 | 2018-02-26 16:00 | 6.051
2018-02-26 | 16:30 | 2018-02-26 16:30 | 6.051
2018-02-26 | 17:00 | 2018-02-26 17:00 | 6.051
2018-02-26 | 17:30 | 2018-02-26 17:30 | 6.026
2018-02-26 | 18:00 | 2018-02-26 18:00 | 6.026
2018-02-26 | 18:30 | 2018-02-26 18:30 | 6
2018-02-26 | 19:00 | 2018-02-26 19:00 | 5.975
2018-02-26 | 19:30 | 2018-02-26 19:30 | 5.924
2018-02-26 | 20:00 | 2018-02-26 20:00 | 5.898
2018-02-26 | 20:30 | 2018-02-26 20:30 | 5.847
2018-02-26 | 21:00 | 2018-02-26 21:00 | 5.796
2018-02-26 | 21:30 | 2018-02-26 21:30 | 5.77
2018-02-26 | 22:00 | 2018-02-26 22:00 | 5.719
2018-02-26 | 22:30 | 2018-02-26 22:30 | 5.668
2018-02-26 | 23:00 | 2018-02-26 23:00 | 5.642
2018-02-26 | 23:30 | 2018-02-26 23:30 | 5.591 | 5.6673 | 5.308 | 6.051 | 0.25544 | 0.743
2018-02-27 | 0:00 | 2018-02-27 | 5.565
2018-02-27 | 0:30 | 2018-02-27 00:30 | 5.539
2018-02-27 | 1:00 | 2018-02-27 01:00 | 5.539
2018-02-27 | 1:30 | 2018-02-27 01:30 | 5.539
2018-02-27 | 2:00 | 2018-02-27 02:00 | 5.539
2018-02-27 | 2:30 | 2018-02-27 02:30 | 5.565
2018-02-27 | 3:00 | 2018-02-27 03:00 | 5.565
2018-02-27 | 3:30 | 2018-02-27 03:30 | 5.591
2018-02-27 | 4:00 | 2018-02-27 04:00 | 5.616
2018-02-27 | 4:30 | 2018-02-27 04:30 | 5.642
2018-02-27 | 5:00 | 2018-02-27 05:00 | 5.668
2018-02-27 | 5:30 | 2018-02-27 05:30 | 5.693
2018-02-27 | 6:00 | 2018-02-27 06:00 | 5.693
2018-02-27 | 6:30 | 2018-02-27 06:30 | 5.719
2018-02-27 | 7:00 | 2018-02-27 07:00 | 5.745
2018-02-27 | 7:30 | 2018-02-27 07:30 | 5.77
2018-02-27 | 8:00 | 2018-02-27 08:00 | 5.796
2018-02-27 | 8:30 | 2018-02-27 08:30 | 5.847
2018-02-27 | 9:00 | 2018-02-27 09:00 | 5.872
2018-02-27 | 9:30 | 2018-02-27 09:30 | 5.949
2018-02-27 | 10:00 | 2018-02-27 10:00 | 6
2018-02-27 | 10:30 | 2018-02-27 10:30 | 6.077
2018-02-27 | 11:00 | 2018-02-27 11:00 | 6.153
2018-02-27 | 11:30 | 2018-02-27 11:30 | 6.204
2018-02-27 | 12:00 | 2018-02-27 12:00 | 6.281
2018-02-27 | 12:30 | 2018-02-27 12:30 | 6.331
2018-02-27 | 13:00 | 2018-02-27 13:00 | 6.408
2018-02-27 | 13:30 | 2018-02-27 13:30 | 6.509
2018-02-27 | 14:00 | 2018-02-27 14:00 | 6.56
2018-02-27 | 14:30 | 2018-02-27 14:30 | 6.636
2018-02-27 | 15:00 | 2018-02-27 15:00 | 6.661
2018-02-27 | 15:30 | 2018-02-27 15:30 | 6.687
2018-02-27 | 16:00 | 2018-02-27 16:00 | 6.687
2018-02-27 | 16:30 | 2018-02-27 16:30 | 6.661
2018-02-27 | 17:00 | 2018-02-27 17:00 | 6.661
2018-02-27 | 17:30 | 2018-02-27 17:30 | 6.636
2018-02-27 | 18:00 | 2018-02-27 18:00 | 6.636
2018-02-27 | 18:30 | 2018-02-27 18:30 | 6.611
2018-02-27 | 19:00 | 2018-02-27 19:00 | 6.585
2018-02-27 | 19:30 | 2018-02-27 19:30 | 6.56
2018-02-27 | 20:00 | 2018-02-27 20:00 | 6.56
2018-02-27 | 20:30 | 2018-02-27 20:30 | 6.535
2018-02-27 | 21:00 | 2018-02-27 21:00 | 6.509
2018-02-27 | 21:30 | 2018-02-27 21:30 | 6.509
2018-02-27 | 22:00 | 2018-02-27 22:00 | 6.484
2018-02-27 | 22:30 | 2018-02-27 22:30 | 6.484
2018-02-27 | 23:00 | 2018-02-27 23:00 | 6.458
2018-02-27 | 23:30 | 2018-02-27 23:30 | 6.458 | 6.1457 | 5.539 | 6.687 | 0.43573 | 1.148
2018-02-28 | 0:00 | 2018-02-28 | 6.433
2018-02-28 | 0:30 | 2018-02-28 00:30 | 6.408
2018-02-28 | 1:00 | 2018-02-28 01:00 | 6.408
2018-02-28 | 1:30 | 2018-02-28 01:30 | 6.382
2018-02-28 | 2:00 | 2018-02-28 02:00 | 6.382
2018-02-28 | 2:30 | 2018-02-28 02:30 | 6.357
2018-02-28 | 3:00 | 2018-02-28 03:00 | 6.357
2018-02-28 | 3:30 | 2018-02-28 03:30 | 6.357
2018-02-28 | 4:00 | 2018-02-28 04:00 | 6.357
2018-02-28 | 4:30 | 2018-02-28 04:30 | 6.357
2018-02-28 | 5:00 | 2018-02-28 05:00 | 6.357
2018-02-28 | 5:30 | 2018-02-28 05:30 | 6.382
2018-02-28 | 6:00 | 2018-02-28 06:00 | 6.382
2018-02-28 | 6:30 | 2018-02-28 06:30 | 6.382
2018-02-28 | 7:00 | 2018-02-28 07:00 | 6.382
2018-02-28 | 7:30 | 2018-02-28 07:30 | 6.382
2018-02-28 | 8:00 | 2018-02-28 08:00 | 6.382
2018-02-28 | 8:30 | 2018-02-28 08:30 | 6.382
2018-02-28 | 9:00 | 2018-02-28 09:00 | 6.382
2018-02-28 | 9:30 | 2018-02-28 09:30 | 6.408
2018-02-28 | 10:00 | 2018-02-28 10:00 | 6.458
2018-02-28 | 10:30 | 2018-02-28 10:30 | 6.509
2018-02-28 | 11:00 | 2018-02-28 11:00 | 6.56
2018-02-28 | 11:30 | 2018-02-28 11:30 | 6.611
2018-02-28 | 12:00 | 2018-02-28 12:00 | 6.661
2018-02-28 | 12:30 | 2018-02-28 12:30 | 6.737
2018-02-28 | 13:00 | 2018-02-28 13:00 | 6.788
2018-02-28 | 13:30 | 2018-02-28 13:30 | 6.813
2018-02-28 | 14:00 | 2018-02-28 14:00 | 6.839
2018-02-28 | 14:30 | 2018-02-28 14:30 | 6.839
2018-02-28 | 15:00 | 2018-02-28 15:00 | 6.839
2018-02-28 | 15:30 | 2018-02-28 15:30 | 6.839
2018-02-28 | 16:00 | 2018-02-28 16:00 | 6.839
2018-02-28 | 16:30 | 2018-02-28 16:30 | 6.839
2018-02-28 | 17:00 | 2018-02-28 17:00 | 6.813
2018-02-28 | 17:30 | 2018-02-28 17:30 | 6.813
2018-02-28 | 18:00 | 2018-02-28 18:00 | 6.813
2018-02-28 | 18:30 | 2018-02-28 18:30 | 6.763
2018-02-28 | 19:00 | 2018-02-28 19:00 | 6.687
2018-02-28 | 19:30 | 2018-02-28 19:30 | 6.687
2018-02-28 | 20:00 | 2018-02-28 20:00 | 6.611
2018-02-28 | 20:30 | 2018-02-28 20:30 | 6.56
2018-02-28 | 21:00 | 2018-02-28 21:00 | 6.535
2018-02-28 | 21:30 | 2018-02-28 21:30 | 6.535
2018-02-28 | 22:00 | 2018-02-28 22:00 | 6.535
2018-02-28 | 22:30 | 2018-02-28 22:30 | 6.535
2018-02-28 | 23:00 | 2018-02-28 23:00 | 6.509
2018-02-28 | 23:30 | 2018-02-28 23:30 | 6.484 | 6.5556 | 6.357 | 6.839 | 0.18264 | 0.482
2018-03-01 | 0:00 | 2018-03-01 | 6.433
2018-03-01 | 0:30 | 2018-03-01 00:30 | 6.433
2018-03-01 | 1:00 | 2018-03-01 01:00 | 6.433
2018-03-01 | 1:30 | 2018-03-01 01:30 | 6.458
2018-03-01 | 2:00 | 2018-03-01 02:00 | 6.433
2018-03-01 | 2:30 | 2018-03-01 02:30 | 6.433
2018-03-01 | 3:00 | 2018-03-01 03:00 | 6.433
2018-03-01 | 3:30 | 2018-03-01 03:30 | 6.433
2018-03-01 | 4:00 | 2018-03-01 04:00 | 6.408
2018-03-01 | 4:30 | 2018-03-01 04:30 | 6.408
2018-03-01 | 5:00 | 2018-03-01 05:00 | 6.382
2018-03-01 | 5:30 | 2018-03-01 05:30 | 6.382
2018-03-01 | 6:00 | 2018-03-01 06:00 | 6.357
2018-03-01 | 6:30 | 2018-03-01 06:30 | 6.357
2018-03-01 | 7:00 | 2018-03-01 07:00 | 6.357
2018-03-01 | 7:30 | 2018-03-01 07:30 | 6.357
2018-03-01 | 8:00 | 2018-03-01 08:00 | 6.357
2018-03-01 | 8:30 | 2018-03-01 08:30 | 6.382
2018-03-01 | 9:00 | 2018-03-01 09:00 | 6.408
2018-03-01 | 9:30 | 2018-03-01 09:30 | 6.408
2018-03-01 | 10:00 | 2018-03-01 10:00 | 6.408
2018-03-01 | 10:30 | 2018-03-01 10:30 | 6.458
2018-03-01 | 11:00 | 2018-03-01 11:00 | 6.484
2018-03-01 | 11:30 | 2018-03-01 11:30 | 6.535
2018-03-01 | 12:00 | 2018-03-01 12:00 | 6.661
2018-03-01 | 12:30 | 2018-03-01 12:30 | 6.788
2018-03-01 | 13:00 | 2018-03-01 13:00 | 6.839
2018-03-01 | 13:30 | 2018-03-01 13:30 | 6.864
2018-03-01 | 14:00 | 2018-03-01 14:00 | 6.914
2018-03-01 | 14:30 | 2018-03-01 14:30 | 7.015
2018-03-01 | 15:00 | 2018-03-01 15:00 | 7.066
2018-03-01 | 15:30 | 2018-03-01 15:30 | 7.066
2018-03-01 | 16:00 | 2018-03-01 16:00 | 7.066
2018-03-01 | 16:30 | 2018-03-01 16:30 | 7.066
2018-03-01 | 17:00 | 2018-03-01 17:00 | 7.066
2018-03-01 | 17:30 | 2018-03-01 17:30 | 7.066
2018-03-01 | 18:00 | 2018-03-01 18:00 | 7.015
2018-03-01 | 18:30 | 2018-03-01 18:30 | 6.99
2018-03-01 | 19:00 | 2018-03-01 19:00 | 6.965
2018-03-01 | 19:30 | 2018-03-01 19:30 | 6.965
2018-03-01 | 20:00 | 2018-03-01 20:00 | 6.94
2018-03-01 | 20:30 | 2018-03-01 20:30 | 6.94
2018-03-01 | 21:00 | 2018-03-01 21:00 | 6.94
2018-03-01 | 21:30 | 2018-03-01 21:30 | 6.914
2018-03-01 | 22:00 | 2018-03-01 22:00 | 6.914
2018-03-01 | 22:30 | 2018-03-01 22:30 | 6.889
2018-03-01 | 23:00 | 2018-03-01 23:00 | 6.864
2018-03-01 | 23:30 | 2018-03-01 23:30 | 6.839 | 6.6789 | 6.357 | 7.066 | 0.27909 | 0.709
2018-03-02 | 0:00 | 2018-03-02 | 6.813
2018-03-02 | 0:30 | 2018-03-02 00:30 | 6.763
2018-03-02 | 1:00 | 2018-03-02 01:00 | 6.712
2018-03-02 | 1:30 | 2018-03-02 01:30 | 6.687
2018-03-02 | 2:00 | 2018-03-02 02:00 | 6.661
2018-03-02 | 2:30 | 2018-03-02 02:30 | 6.636
2018-03-02 | 3:00 | 2018-03-02 03:00 | 6.611
2018-03-02 | 3:30 | 2018-03-02 03:30 | 6.56
2018-03-02 | 4:00 | 2018-03-02 04:00 | 6.484
2018-03-02 | 4:30 | 2018-03-02 04:30 | 6.433
2018-03-02 | 5:00 | 2018-03-02 05:00 | 6.408
2018-03-02 | 5:30 | 2018-03-02 05:30 | 6.357
2018-03-02 | 6:00 | 2018-03-02 06:00 | 6.331
2018-03-02 | 6:30 | 2018-03-02 06:30 | 6.306
2018-03-02 | 7:00 | 2018-03-02 07:00 | 6.281
2018-03-02 | 7:30 | 2018-03-02 07:30 | 6.255
2018-03-02 | 8:00 | 2018-03-02 08:00 | 6.255
2018-03-02 | 8:30 | 2018-03-02 08:30 | 6.306
2018-03-02 | 9:00 | 2018-03-02 09:00 | 6.331
2018-03-02 | 9:30 | 2018-03-02 09:30 | 6.357
2018-03-02 | 10:00 | 2018-03-02 10:00 | 6.408
2018-03-02 | 10:30 | 2018-03-02 10:30 | 6.484
2018-03-02 | 11:00 | 2018-03-02 11:00 | 6.585
2018-03-02 | 11:30 | 2018-03-02 11:30 | 6.661
2018-03-02 | 12:00 | 2018-03-02 12:00 | 6.813
2018-03-02 | 12:30 | 2018-03-02 12:30 | 6.914
2018-03-02 | 13:00 | 2018-03-02 13:00 | 6.94
2018-03-02 | 13:30 | 2018-03-02 13:30 | 6.914
2018-03-02 | 14:00 | 2018-03-02 14:00 | 6.94
2018-03-02 | 14:30 | 2018-03-02 14:30 | 7.015
2018-03-02 | 15:00 | 2018-03-02 15:00 | 7.015
2018-03-02 | 15:30 | 2018-03-02 15:30 | 6.99
2018-03-02 | 16:00 | 2018-03-02 16:00 | 6.965
2018-03-02 | 16:30 | 2018-03-02 16:30 | 6.965
2018-03-02 | 17:00 | 2018-03-02 17:00 | 6.965
2018-03-02 | 17:30 | 2018-03-02 17:30 | 6.94
2018-03-02 | 18:00 | 2018-03-02 18:00 | 6.889
2018-03-02 | 18:30 | 2018-03-02 18:30 | 6.839
2018-03-02 | 19:00 | 2018-03-02 19:00 | 6.788
2018-03-02 | 19:30 | 2018-03-02 19:30 | 6.763
2018-03-02 | 20:00 | 2018-03-02 20:00 | 6.712
2018-03-02 | 20:30 | 2018-03-02 20:30 | 6.687
2018-03-02 | 21:00 | 2018-03-02 21:00 | 6.661
2018-03-02 | 21:30 | 2018-03-02 21:30 | 6.636
2018-03-02 | 22:00 | 2018-03-02 22:00 | 6.636
2018-03-02 | 22:30 | 2018-03-02 22:30 | 6.636
2018-03-02 | 23:00 | 2018-03-02 23:00 | 6.661
2018-03-02 | 23:30 | 2018-03-02 23:30 | 6.636 | 6.6584 | 6.255 | 7.015 | 0.23355 | 0.76
2018-03-03 | 0:00 | 2018-03-03 | 6.636
2018-03-03 | 0:30 | 2018-03-03 00:30 | 6.636
2018-03-03 | 1:00 | 2018-03-03 01:00 | 6.636
2018-03-03 | 1:30 | 2018-03-03 01:30 | 6.611
2018-03-03 | 2:00 | 2018-03-03 02:00 | 6.585
2018-03-03 | 2:30 | 2018-03-03 02:30 | 6.585
2018-03-03 | 3:00 | 2018-03-03 03:00 | 6.56
2018-03-03 | 3:30 | 2018-03-03 03:30 | 6.535
2018-03-03 | 4:00 | 2018-03-03 04:00 | 6.509
2018-03-03 | 4:30 | 2018-03-03 04:30 | 6.509
2018-03-03 | 5:00 | 2018-03-03 05:00 | 6.484
2018-03-03 | 5:30 | 2018-03-03 05:30 | 6.458
2018-03-03 | 6:00 | 2018-03-03 06:00 | 6.433
2018-03-03 | 6:30 | 2018-03-03 06:30 | 6.408
2018-03-03 | 7:00 | 2018-03-03 07:00 | 6.382
2018-03-03 | 7:30 | 2018-03-03 07:30 | 6.331
2018-03-03 | 8:00 | 2018-03-03 08:00 | 6.331
2018-03-03 | 8:30 | 2018-03-03 08:30 | 6.331
2018-03-03 | 9:00 | 2018-03-03 09:00 | 6.331
2018-03-03 | 9:30 | 2018-03-03 09:30 | 6.408
2018-03-03 | 10:00 | 2018-03-03 10:00 | 6.484
2018-03-03 | 10:30 | 2018-03-03 10:30 | 6.56
2018-03-03 | 11:00 | 2018-03-03 11:00 | 6.636
2018-03-03 | 11:30 | 2018-03-03 11:30 | 6.737
2018-03-03 | 12:00 | 2018-03-03 12:00 | 6.864
2018-03-03 | 12:30 | 2018-03-03 12:30 | 6.965
2018-03-03 | 13:00 | 2018-03-03 13:00 | 7.015
2018-03-03 | 13:30 | 2018-03-03 13:30 | 7.066
2018-03-03 | 14:00 | 2018-03-03 14:00 | 7.167
2018-03-03 | 14:30 | 2018-03-03 14:30 | 7.217
2018-03-03 | 15:00 | 2018-03-03 15:00 | 7.217
2018-03-03 | 15:30 | 2018-03-03 15:30 | 7.217
2018-03-03 | 16:00 | 2018-03-03 16:00 | 7.217
2018-03-03 | 16:30 | 2018-03-03 16:30 | 7.217
2018-03-03 | 17:00 | 2018-03-03 17:00 | 7.242
2018-03-03 | 17:30 | 2018-03-03 17:30 | 7.242
2018-03-03 | 18:00 | 2018-03-03 18:00 | 7.217
2018-03-03 | 18:30 | 2018-03-03 18:30 | 7.192
2018-03-03 | 19:00 | 2018-03-03 19:00 | 7.116
2018-03-03 | 19:30 | 2018-03-03 19:30 | 7.066
2018-03-03 | 20:00 | 2018-03-03 20:00 | 6.99
2018-03-03 | 20:30 | 2018-03-03 20:30 | 6.914
2018-03-03 | 21:00 | 2018-03-03 21:00 | 6.839
2018-03-03 | 21:30 | 2018-03-03 21:30 | 6.788
2018-03-03 | 22:00 | 2018-03-03 22:00 | 6.712
2018-03-03 | 22:30 | 2018-03-03 22:30 | 6.636
2018-03-03 | 23:00 | 2018-03-03 23:00 | 6.56
2018-03-03 | 23:30 | 2018-03-03 23:30 | 6.484 | 6.7557 | 6.331 | 7.242 | 0.31278 | 0.911
2018-03-04 | 0:00 | 2018-03-04 | 6.408
2018-03-04 | 0:30 | 2018-03-04 00:30 | 6.357
2018-03-04 | 1:00 | 2018-03-04 01:00 | 6.306
2018-03-04 | 1:30 | 2018-03-04 01:30 | 6.255
2018-03-04 | 2:00 | 2018-03-04 02:00 | 6.204
2018-03-04 | 2:30 | 2018-03-04 02:30 | 6.153
2018-03-04 | 3:00 | 2018-03-04 03:00 | 6.102
2018-03-04 | 3:30 | 2018-03-04 03:30 | 6.051
2018-03-04 | 4:00 | 2018-03-04 04:00 | 6.026
2018-03-04 | 4:30 | 2018-03-04 04:30 | 6.026
2018-03-04 | 5:00 | 2018-03-04 05:00 | 6
2018-03-04 | 5:30 | 2018-03-04 05:30 | 5.975
2018-03-04 | 6:00 | 2018-03-04 06:00 | 5.975
2018-03-04 | 6:30 | 2018-03-04 06:30 | 5.975
2018-03-04 | 7:00 | 2018-03-04 07:00 | 5.975
2018-03-04 | 7:30 | 2018-03-04 07:30 | 5.975
2018-03-04 | 8:00 | 2018-03-04 08:00 | 6
2018-03-04 | 8:30 | 2018-03-04 08:30 | 6.026
2018-03-04 | 9:00 | 2018-03-04 09:00 | 6.077
2018-03-04 | 9:30 | 2018-03-04 09:30 | 6.153
2018-03-04 | 10:00 | 2018-03-04 10:00 | 6.204
2018-03-04 | 10:30 | 2018-03-04 10:30 | 6.255
2018-03-04 | 11:00 | 2018-03-04 11:00 | 6.382
2018-03-04 | 11:30 | 2018-03-04 11:30 | 6.56
2018-03-04 | 12:00 | 2018-03-04 12:00 | 6.712
2018-03-04 | 12:30 | 2018-03-04 12:30 | 6.839
2018-03-04 | 13:00 | 2018-03-04 13:00 | 6.914
2018-03-04 | 13:30 | 2018-03-04 13:30 | 6.94
2018-03-04 | 14:00 | 2018-03-04 14:00 | 6.94
2018-03-04 | 14:30 | 2018-03-04 14:30 | 6.94
2018-03-04 | 15:00 | 2018-03-04 15:00 | 6.914
2018-03-04 | 15:30 | 2018-03-04 15:30 | 6.94
2018-03-04 | 16:00 | 2018-03-04 16:00 | 6.99
2018-03-04 | 16:30 | 2018-03-04 16:30 | 7.041
2018-03-04 | 17:00 | 2018-03-04 17:00 | 7.041
2018-03-04 | 17:30 | 2018-03-04 17:30 | 7.041
2018-03-04 | 18:00 | 2018-03-04 18:00 | 7.041
2018-03-04 | 18:30 | 2018-03-04 18:30 | 7.041
2018-03-04 | 19:00 | 2018-03-04 19:00 | 7.015
2018-03-04 | 19:30 | 2018-03-04 19:30 | 6.99
2018-03-04 | 20:00 | 2018-03-04 20:00 | 6.965
2018-03-04 | 20:30 | 2018-03-04 20:30 | 6.94
2018-03-04 | 21:00 | 2018-03-04 21:00 | 6.94
2018-03-04 | 21:30 | 2018-03-04 21:30 | 6.914
2018-03-04 | 22:00 | 2018-03-04 22:00 | 6.864
2018-03-04 | 22:30 | 2018-03-04 22:30 | 6.839
2018-03-04 | 23:00 | 2018-03-04 23:00 | 6.813
2018-03-04 | 23:30 | 2018-03-04 23:30 | 6.763 | 6.5374 | 5.975 | 7.041 | 0.42072 | 1.066
2018-03-05 | 0:00 | 2018-03-05 | 6.737
2018-03-05 | 0:30 | 2018-03-05 00:30 | 6.712
2018-03-05 | 1:00 | 2018-03-05 01:00 | 6.712
2018-03-05 | 1:30 | 2018-03-05 01:30 | 6.687
2018-03-05 | 2:00 | 2018-03-05 02:00 | 6.687
2018-03-05 | 2:30 | 2018-03-05 02:30 | 6.661
2018-03-05 | 3:00 | 2018-03-05 03:00 | 6.636
2018-03-05 | 3:30 | 2018-03-05 03:30 | 6.636
2018-03-05 | 4:00 | 2018-03-05 04:00 | 6.611
2018-03-05 | 4:30 | 2018-03-05 04:30 | 6.585
2018-03-05 | 5:00 | 2018-03-05 05:00 | 6.56
2018-03-05 | 5:30 | 2018-03-05 05:30 | 6.535
2018-03-05 | 6:00 | 2018-03-05 06:00 | 6.509
2018-03-05 | 6:30 | 2018-03-05 06:30 | 6.509
2018-03-05 | 7:00 | 2018-03-05 07:00 | 6.484
2018-03-05 | 7:30 | 2018-03-05 07:30 | 6.458
2018-03-05 | 8:00 | 2018-03-05 08:00 | 6.458
2018-03-05 | 8:30 | 2018-03-05 08:30 | 6.484
2018-03-05 | 9:00 | 2018-03-05 09:00 | 6.509
2018-03-05 | 9:30 | 2018-03-05 09:30 | 6.585
2018-03-05 | 10:00 | 2018-03-05 10:00 | 6.661
2018-03-05 | 10:30 | 2018-03-05 10:30 | 6.763
2018-03-05 | 11:00 | 2018-03-05 11:00 | 6.839
2018-03-05 | 11:30 | 2018-03-05 11:30 | 6.965
2018-03-05 | 12:00 | 2018-03-05 12:00 | 7.066
2018-03-05 | 12:30 | 2018-03-05 12:30 | 7.142
2018-03-05 | 13:00 | 2018-03-05 13:00 | 7.217
2018-03-05 | 13:30 | 2018-03-05 13:30 | 7.242
2018-03-05 | 14:00 | 2018-03-05 14:00 | 7.293
2018-03-05 | 14:30 | 2018-03-05 14:30 | 7.343
2018-03-05 | 15:00 | 2018-03-05 15:00 | 7.368
2018-03-05 | 15:30 | 2018-03-05 15:30 | 7.393
2018-03-05 | 16:00 | 2018-03-05 16:00 | 7.419
2018-03-05 | 16:30 | 2018-03-05 16:30 | 7.419
2018-03-05 | 17:00 | 2018-03-05 17:00 | 7.419
2018-03-05 | 17:30 | 2018-03-05 17:30 | 7.368
2018-03-05 | 18:00 | 2018-03-05 18:00 | 7.343
2018-03-05 | 18:30 | 2018-03-05 18:30 | 7.293
2018-03-05 | 19:00 | 2018-03-05 19:00 | 7.242
2018-03-05 | 19:30 | 2018-03-05 19:30 | 7.192
2018-03-05 | 20:00 | 2018-03-05 20:00 | 7.142
2018-03-05 | 20:30 | 2018-03-05 20:30 | 7.091
2018-03-05 | 21:00 | 2018-03-05 21:00 | 7.041
2018-03-05 | 21:30 | 2018-03-05 21:30 | 7.015
2018-03-05 | 22:00 | 2018-03-05 22:00 | 6.965
2018-03-05 | 22:30 | 2018-03-05 22:30 | 6.94
2018-03-05 | 23:00 | 2018-03-05 23:00 | 6.889
2018-03-05 | 23:30 | 2018-03-05 23:30 | 6.864 | 6.9102 | 6.458 | 7.419 | 0.32686 | 0.961
2018-03-06 | 0:00 | 2018-03-06 | 6.813
2018-03-06 | 0:30 | 2018-03-06 00:30 | 6.788
2018-03-06 | 1:00 | 2018-03-06 01:00 | 6.737
2018-03-06 | 1:30 | 2018-03-06 01:30 | 6.687
2018-03-06 | 2:00 | 2018-03-06 02:00 | 6.611
2018-03-06 | 2:30 | 2018-03-06 02:30 | 6.56
2018-03-06 | 3:00 | 2018-03-06 03:00 | 6.509
2018-03-06 | 3:30 | 2018-03-06 03:30 | 6.433
2018-03-06 | 4:00 | 2018-03-06 04:00 | 6.382
2018-03-06 | 4:30 | 2018-03-06 04:30 | 6.306
2018-03-06 | 5:00 | 2018-03-06 05:00 | 6.255
2018-03-06 | 5:30 | 2018-03-06 05:30 | 6.179
2018-03-06 | 6:00 | 2018-03-06 06:00 | 6.128
2018-03-06 | 6:30 | 2018-03-06 06:30 | 6.077
2018-03-06 | 7:00 | 2018-03-06 07:00 | 6
2018-03-06 | 7:30 | 2018-03-06 07:30 | 5.949
2018-03-06 | 8:00 | 2018-03-06 08:00 | 5.924
2018-03-06 | 8:30 | 2018-03-06 08:30 | 5.872
2018-03-06 | 9:00 | 2018-03-06 09:00 | 5.847
2018-03-06 | 9:30 | 2018-03-06 09:30 | 5.847
2018-03-06 | 10:00 | 2018-03-06 10:00 | 5.872
2018-03-06 | 10:30 | 2018-03-06 10:30 | 5.949
2018-03-06 | 11:00 | 2018-03-06 11:00 | 6.051
2018-03-06 | 11:30 | 2018-03-06 11:30 | 6.179
2018-03-06 | 12:00 | 2018-03-06 12:00 | 6.357
2018-03-06 | 12:30 | 2018-03-06 12:30 | 6.484
2018-03-06 | 13:00 | 2018-03-06 13:00 | 6.585
2018-03-06 | 13:30 | 2018-03-06 13:30 | 6.661
2018-03-06 | 14:00 | 2018-03-06 14:00 | 6.712
2018-03-06 | 14:30 | 2018-03-06 14:30 | 6.763
2018-03-06 | 15:00 | 2018-03-06 15:00 | 6.763
2018-03-06 | 15:30 | 2018-03-06 15:30 | 6.763
2018-03-06 | 16:00 | 2018-03-06 16:00 | 6.763
2018-03-06 | 16:30 | 2018-03-06 16:30 | 6.763
2018-03-06 | 17:00 | 2018-03-06 17:00 | 6.763
2018-03-06 | 17:30 | 2018-03-06 17:30 | 6.763
2018-03-06 | 18:00 | 2018-03-06 18:00 | 6.737
2018-03-06 | 18:30 | 2018-03-06 18:30 | 6.737
2018-03-06 | 19:00 | 2018-03-06 19:00 | 6.712
2018-03-06 | 19:30 | 2018-03-06 19:30 | 6.687
2018-03-06 | 20:00 | 2018-03-06 20:00 | 6.661
2018-03-06 | 20:30 | 2018-03-06 20:30 | 6.636
2018-03-06 | 21:00 | 2018-03-06 21:00 | 6.611
2018-03-06 | 21:30 | 2018-03-06 21:30 | 6.585
2018-03-06 | 22:00 | 2018-03-06 22:00 | 6.56
2018-03-06 | 22:30 | 2018-03-06 22:30 | 6.509
2018-03-06 | 23:00 | 2018-03-06 23:00 | 6.509
2018-03-06 | 23:30 | 2018-03-06 23:30 | 6.484 | 6.4484 | 5.847 | 6.813 | 0.31539 | 0.966
2018-03-07 | 0:00 | 2018-03-07 | 6.484
2018-03-07 | 0:30 | 2018-03-07 00:30 | 6.484
2018-03-07 | 1:00 | 2018-03-07 01:00 | 6.484
2018-03-07 | 1:30 | 2018-03-07 01:30 | 6.484
2018-03-07 | 2:00 | 2018-03-07 02:00 | 6.509
2018-03-07 | 2:30 | 2018-03-07 02:30 | 6.484
2018-03-07 | 3:00 | 2018-03-07 03:00 | 6.509
2018-03-07 | 3:30 | 2018-03-07 03:30 | 6.509
2018-03-07 | 4:00 | 2018-03-07 04:00 | 6.535
2018-03-07 | 4:30 | 2018-03-07 04:30 | 6.56
2018-03-07 | 5:00 | 2018-03-07 05:00 | 6.56
2018-03-07 | 5:30 | 2018-03-07 05:30 | 6.56
2018-03-07 | 6:00 | 2018-03-07 06:00 | 6.585
2018-03-07 | 6:30 | 2018-03-07 06:30 | 6.585
2018-03-07 | 7:00 | 2018-03-07 07:00 | 6.56
2018-03-07 | 7:30 | 2018-03-07 07:30 | 6.56
2018-03-07 | 8:00 | 2018-03-07 08:00 | 6.56
2018-03-07 | 8:30 | 2018-03-07 08:30 | 6.585
2018-03-07 | 9:00 | 2018-03-07 09:00 | 6.611
2018-03-07 | 9:30 | 2018-03-07 09:30 | 6.687
2018-03-07 | 10:00 | 2018-03-07 10:00 | 6.737
2018-03-07 | 10:30 | 2018-03-07 10:30 | 6.813
2018-03-07 | 11:00 | 2018-03-07 11:00 | 6.914
2018-03-07 | 11:30 | 2018-03-07 11:30 | 7.015
2018-03-07 | 12:00 | 2018-03-07 12:00 | 7.116
2018-03-07 | 12:30 | 2018-03-07 12:30 | 7.242
2018-03-07 | 13:00 | 2018-03-07 13:00 | 7.368
2018-03-07 | 13:30 | 2018-03-07 13:30 | 7.444
2018-03-07 | 14:00 | 2018-03-07 14:00 | 7.444
2018-03-07 | 14:30 | 2018-03-07 14:30 | 7.494
2018-03-07 | 15:00 | 2018-03-07 15:00 | 7.569
2018-03-07 | 15:30 | 2018-03-07 15:30 | 7.594
2018-03-07 | 16:00 | 2018-03-07 16:00 | 7.619
2018-03-07 | 16:30 | 2018-03-07 16:30 | 7.619
2018-03-07 | 17:00 | 2018-03-07 17:00 | 7.619
2018-03-07 | 17:30 | 2018-03-07 17:30 | 7.594
2018-03-07 | 18:00 | 2018-03-07 18:00 | 7.594
2018-03-07 | 18:30 | 2018-03-07 18:30 | 7.569
2018-03-07 | 19:00 | 2018-03-07 19:00 | 7.544
2018-03-07 | 19:30 | 2018-03-07 19:30 | 7.544
2018-03-07 | 20:00 | 2018-03-07 20:00 | 7.519
2018-03-07 | 20:30 | 2018-03-07 20:30 | 7.519
2018-03-07 | 21:00 | 2018-03-07 21:00 | 7.519
2018-03-07 | 21:30 | 2018-03-07 21:30 | 7.519
2018-03-07 | 22:00 | 2018-03-07 22:00 | 7.519
2018-03-07 | 22:30 | 2018-03-07 22:30 | 7.494
2018-03-07 | 23:00 | 2018-03-07 23:00 | 7.494
2018-03-07 | 23:30 | 2018-03-07 23:30 | 7.494 | 7.0505 | 6.484 | 7.619 | 0.474 | 1.135
2018-03-08 | 0:00 | 2018-03-08 | 7.469
2018-03-08 | 0:30 | 2018-03-08 00:30 | 7.469
2018-03-08 | 1:00 | 2018-03-08 01:00 | 7.444
2018-03-08 | 1:30 | 2018-03-08 01:30 | 7.419
2018-03-08 | 2:00 | 2018-03-08 02:00 | 7.419
2018-03-08 | 2:30 | 2018-03-08 02:30 | 7.393
2018-03-08 | 3:00 | 2018-03-08 03:00 | 7.393
2018-03-08 | 3:30 | 2018-03-08 03:30 | 7.368
2018-03-08 | 4:00 | 2018-03-08 04:00 | 7.368
2018-03-08 | 4:30 | 2018-03-08 04:30 | 7.368
2018-03-08 | 5:00 | 2018-03-08 05:00 | 7.368
2018-03-08 | 5:30 | 2018-03-08 05:30 | 7.343
2018-03-08 | 6:00 | 2018-03-08 06:00 | 7.318
2018-03-08 | 6:30 | 2018-03-08 06:30 | 7.318
2018-03-08 | 7:00 | 2018-03-08 07:00 | 7.293
2018-03-08 | 7:30 | 2018-03-08 07:30 | 7.293
2018-03-08 | 8:00 | 2018-03-08 08:00 | 7.293
2018-03-08 | 8:30 | 2018-03-08 08:30 | 7.293
2018-03-08 | 9:00 | 2018-03-08 09:00 | 7.293
2018-03-08 | 9:30 | 2018-03-08 09:30 | 7.343
2018-03-08 | 10:00 | 2018-03-08 10:00 | 7.419
2018-03-08 | 10:30 | 2018-03-08 10:30 | 7.444
2018-03-08 | 11:00 | 2018-03-08 11:00 | 7.494
2018-03-08 | 11:30 | 2018-03-08 11:30 | 7.569
2018-03-08 | 12:00 | 2018-03-08 12:00 | 7.619
2018-03-08 | 12:30 | 2018-03-08 12:30 | 7.645
2018-03-08 | 13:00 | 2018-03-08 13:00 | 7.67
2018-03-08 | 13:30 | 2018-03-08 13:30 | 7.72
2018-03-08 | 14:00 | 2018-03-08 14:00 | 7.795
2018-03-08 | 14:30 | 2018-03-08 14:30 | 7.77
2018-03-08 | 15:00 | 2018-03-08 15:00 | 7.77
2018-03-08 | 15:30 | 2018-03-08 15:30 | 7.77
2018-03-08 | 16:00 | 2018-03-08 16:00 | 7.77
2018-03-08 | 16:30 | 2018-03-08 16:30 | 7.77
2018-03-08 | 17:00 | 2018-03-08 17:00 | 7.795
2018-03-08 | 17:30 | 2018-03-08 17:30 | 7.795
2018-03-08 | 18:00 | 2018-03-08 18:00 | 7.795
2018-03-08 | 18:30 | 2018-03-08 18:30 | 7.795
2018-03-08 | 19:00 | 2018-03-08 19:00 | 7.77
2018-03-08 | 19:30 | 2018-03-08 19:30 | 7.77
2018-03-08 | 20:00 | 2018-03-08 20:00 | 7.77
2018-03-08 | 20:30 | 2018-03-08 20:30 | 7.745
2018-03-08 | 21:00 | 2018-03-08 21:00 | 7.745
2018-03-08 | 21:30 | 2018-03-08 21:30 | 7.745
2018-03-08 | 22:00 | 2018-03-08 22:00 | 7.72
2018-03-08 | 22:30 | 2018-03-08 22:30 | 7.72
2018-03-08 | 23:00 | 2018-03-08 23:00 | 7.695
2018-03-08 | 23:30 | 2018-03-08 23:30 | 7.67 | 7.5629 | 7.293 | 7.795 | 0.19239 | 0.502
2018-03-09 | 0:00 | 2018-03-09 | 7.645
2018-03-09 | 0:30 | 2018-03-09 00:30 | 7.619
2018-03-09 | 1:00 | 2018-03-09 01:00 | 7.594
2018-03-09 | 1:30 | 2018-03-09 01:30 | 7.569
2018-03-09 | 2:00 | 2018-03-09 02:00 | 7.544
2018-03-09 | 2:30 | 2018-03-09 02:30 | 7.494
2018-03-09 | 3:00 | 2018-03-09 03:00 | 7.444
2018-03-09 | 3:30 | 2018-03-09 03:30 | 7.393
2018-03-09 | 4:00 | 2018-03-09 04:00 | 7.318
2018-03-09 | 4:30 | 2018-03-09 04:30 | 7.293
2018-03-09 | 5:00 | 2018-03-09 05:00 | 7.242
2018-03-09 | 5:30 | 2018-03-09 05:30 | 7.192
2018-03-09 | 6:00 | 2018-03-09 06:00 | 7.142
2018-03-09 | 6:30 | 2018-03-09 06:30 | 7.091
2018-03-09 | 7:00 | 2018-03-09 07:00 | 7.041
2018-03-09 | 7:30 | 2018-03-09 07:30 | 7.015
2018-03-09 | 8:00 | 2018-03-09 08:00 | 6.99
2018-03-09 | 8:30 | 2018-03-09 08:30 | 6.94
2018-03-09 | 9:00 | 2018-03-09 09:00 | 6.914
2018-03-09 | 9:30 | 2018-03-09 09:30 | 6.94
2018-03-09 | 10:00 | 2018-03-09 10:00 | 6.99
2018-03-09 | 10:30 | 2018-03-09 10:30 | 7.041
2018-03-09 | 11:00 | 2018-03-09 11:00 | 7.142
2018-03-09 | 11:30 | 2018-03-09 11:30 | 7.268
2018-03-09 | 12:00 | 2018-03-09 12:00 | 7.419
2018-03-09 | 12:30 | 2018-03-09 12:30 | 7.494
2018-03-09 | 13:00 | 2018-03-09 13:00 | 7.494
2018-03-09 | 13:30 | 2018-03-09 13:30 | 7.519
2018-03-09 | 14:00 | 2018-03-09 14:00 | 7.544
2018-03-09 | 14:30 | 2018-03-09 14:30 | 7.544
2018-03-09 | 15:00 | 2018-03-09 15:00 | 7.519
2018-03-09 | 15:30 | 2018-03-09 15:30 | 7.569
2018-03-09 | 16:00 | 2018-03-09 16:00 | 7.544
2018-03-09 | 16:30 | 2018-03-09 16:30 | 7.519
2018-03-09 | 17:00 | 2018-03-09 17:00 | 7.519
2018-03-09 | 17:30 | 2018-03-09 17:30 | 7.469
2018-03-09 | 18:00 | 2018-03-09 18:00 | 7.419
2018-03-09 | 18:30 | 2018-03-09 18:30 | 7.343
2018-03-09 | 19:00 | 2018-03-09 19:00 | 7.268
2018-03-09 | 19:30 | 2018-03-09 19:30 | 7.217
2018-03-09 | 20:00 | 2018-03-09 20:00 | 7.116
2018-03-09 | 20:30 | 2018-03-09 20:30 | 7.041
2018-03-09 | 21:00 | 2018-03-09 21:00 | 6.965
2018-03-09 | 21:30 | 2018-03-09 21:30 | 6.889
2018-03-09 | 22:00 | 2018-03-09 22:00 | 6.813
2018-03-09 | 22:30 | 2018-03-09 22:30 | 6.763
2018-03-09 | 23:00 | 2018-03-09 23:00 | 6.687
2018-03-09 | 23:30 | 2018-03-09 23:30 | 6.611 | 7.253 | 6.611 | 7.645 | 0.2794 | 1.034
2018-03-10 | 0:00 | 2018-03-10 | 6.56
2018-03-10 | 0:30 | 2018-03-10 00:30 | 6.509
2018-03-10 | 1:00 | 2018-03-10 01:00 | 6.433
2018-03-10 | 1:30 | 2018-03-10 01:30 | 6.357
2018-03-10 | 2:00 | 2018-03-10 02:00 | 6.306
2018-03-10 | 2:30 | 2018-03-10 02:30 | 6.23
2018-03-10 | 3:00 | 2018-03-10 03:00 | 6.179
2018-03-10 | 3:30 | 2018-03-10 03:30 | 6.153
2018-03-10 | 4:00 | 2018-03-10 04:00 | 6.153
2018-03-10 | 4:30 | 2018-03-10 04:30 | 6.179
2018-03-10 | 5:00 | 2018-03-10 05:00 | 6.179
2018-03-10 | 5:30 | 2018-03-10 05:30 | 6.204
2018-03-10 | 6:00 | 2018-03-10 06:00 | 6.204
2018-03-10 | 6:30 | 2018-03-10 06:30 | 6.23
2018-03-10 | 7:00 | 2018-03-10 07:00 | 6.23
2018-03-10 | 7:30 | 2018-03-10 07:30 | 6.23
2018-03-10 | 8:00 | 2018-03-10 08:00 | 6.255
2018-03-10 | 8:30 | 2018-03-10 08:30 | 6.281
2018-03-10 | 9:00 | 2018-03-10 09:00 | 6.306
2018-03-10 | 9:30 | 2018-03-10 09:30 | 6.357
2018-03-10 | 10:00 | 2018-03-10 10:00 | 6.408
2018-03-10 | 10:30 | 2018-03-10 10:30 | 6.509
2018-03-10 | 11:00 | 2018-03-10 11:00 | 6.661
2018-03-10 | 11:30 | 2018-03-10 11:30 | 6.864
2018-03-10 | 12:00 | 2018-03-10 12:00 | 7.091
2018-03-10 | 12:30 | 2018-03-10 12:30 | 7.242
2018-03-10 | 13:00 | 2018-03-10 13:00 | 7.343
2018-03-10 | 13:30 | 2018-03-10 13:30 | 7.444
2018-03-10 | 14:00 | 2018-03-10 14:00 | 7.494
2018-03-10 | 14:30 | 2018-03-10 14:30 | 7.544
2018-03-10 | 15:00 | 2018-03-10 15:00 | 7.569
2018-03-10 | 15:30 | 2018-03-10 15:30 | 7.569
2018-03-10 | 16:00 | 2018-03-10 16:00 | 7.544
2018-03-10 | 16:30 | 2018-03-10 16:30 | 7.544
2018-03-10 | 17:00 | 2018-03-10 17:00 | 7.519
2018-03-10 | 17:30 | 2018-03-10 17:30 | 7.519
2018-03-10 | 18:00 | 2018-03-10 18:00 | 7.494
2018-03-10 | 18:30 | 2018-03-10 18:30 | 7.469
2018-03-10 | 19:00 | 2018-03-10 19:00 | 7.444
2018-03-10 | 19:30 | 2018-03-10 19:30 | 7.419
2018-03-10 | 20:00 | 2018-03-10 20:00 | 7.393
2018-03-10 | 20:30 | 2018-03-10 20:30 | 7.393
2018-03-10 | 21:00 | 2018-03-10 21:00 | 7.393
2018-03-10 | 21:30 | 2018-03-10 21:30 | 7.368
2018-03-10 | 22:00 | 2018-03-10 22:00 | 7.393
2018-03-10 | 22:30 | 2018-03-10 22:30 | 7.393
2018-03-10 | 23:00 | 2018-03-10 23:00 | 7.419
2018-03-10 | 23:30 | 2018-03-10 23:30 | 7.419 | 6.8832 | 6.153 | 7.569 | 0.57575 | 1.416
2018-03-11 | 0:00 | 2018-03-11 | 7.419
2018-03-11 | 0:30 | 2018-03-11 00:30 | 7.393
2018-03-11 | 1:00 | 2018-03-11 01:00 | 7.368
2018-03-11 | 1:30 | 2018-03-11 01:30 | 7.318
2018-03-11 | 2:00 | 2018-03-11 02:00 | 7.268
2018-03-11 | 2:30 | 2018-03-11 02:30 | 7.242
2018-03-11 | 3:00 | 2018-03-11 03:00 | 7.217
2018-03-11 | 3:30 | 2018-03-11 03:30 | 7.242
2018-03-11 | 4:00 | 2018-03-11 04:00 | 7.268
2018-03-11 | 4:30 | 2018-03-11 04:30 | 7.318
2018-03-11 | 5:00 | 2018-03-11 05:00 | 7.318
2018-03-11 | 5:30 | 2018-03-11 05:30 | 7.343
2018-03-11 | 6:00 | 2018-03-11 06:00 | 7.368
2018-03-11 | 6:30 | 2018-03-11 06:30 | 7.343
2018-03-11 | 7:00 | 2018-03-11 07:00 | 7.293
2018-03-11 | 7:30 | 2018-03-11 07:30 | 7.268
2018-03-11 | 8:00 | 2018-03-11 08:00 | 7.217
2018-03-11 | 8:30 | 2018-03-11 08:30 | 7.192
2018-03-11 | 9:00 | 2018-03-11 09:00 | 7.192
2018-03-11 | 9:30 | 2018-03-11 09:30 | 7.192
2018-03-11 | 10:00 | 2018-03-11 10:00 | 7.242
2018-03-11 | 10:30 | 2018-03-11 10:30 | 7.343
2018-03-11 | 11:00 | 2018-03-11 11:00 | 7.469
2018-03-11 | 11:30 | 2018-03-11 11:30 | 7.67
2018-03-11 | 12:00 | 2018-03-11 12:00 | 7.895
2018-03-11 | 12:30 | 2018-03-11 12:30 | 8.045
2018-03-11 | 13:00 | 2018-03-11 13:00 | 8.145
2018-03-11 | 13:30 | 2018-03-11 13:30 | 8.22
2018-03-11 | 14:00 | 2018-03-11 14:00 | 8.27
2018-03-11 | 14:30 | 2018-03-11 14:30 | 8.295
2018-03-11 | 15:00 | 2018-03-11 15:00 | 8.27
2018-03-11 | 15:30 | 2018-03-11 15:30 | 8.245
2018-03-11 | 16:00 | 2018-03-11 16:00 | 8.22
2018-03-11 | 16:30 | 2018-03-11 16:30 | 8.17
2018-03-11 | 17:00 | 2018-03-11 17:00 | 8.12
2018-03-11 | 17:30 | 2018-03-11 17:30 | 8.095
2018-03-11 | 18:00 | 2018-03-11 18:00 | 8.045
2018-03-11 | 18:30 | 2018-03-11 18:30 | 8.02
2018-03-11 | 19:00 | 2018-03-11 19:00 | 7.995
2018-03-11 | 19:30 | 2018-03-11 19:30 | 7.97
2018-03-11 | 20:00 | 2018-03-11 20:00 | 7.92
2018-03-11 | 20:30 | 2018-03-11 20:30 | 7.895
2018-03-11 | 21:00 | 2018-03-11 21:00 | 7.845
2018-03-11 | 21:30 | 2018-03-11 21:30 | 7.82
2018-03-11 | 22:00 | 2018-03-11 22:00 | 7.795
2018-03-11 | 22:30 | 2018-03-11 22:30 | 7.82
2018-03-11 | 23:00 | 2018-03-11 23:00 | 7.82
2018-03-11 | 23:30 | 2018-03-11 23:30 | 7.845 | 7.6726 | 7.192 | 8.295 | 0.38975 | 1.103
2018-03-12 | 0:00 | 2018-03-12 | 7.87
2018-03-12 | 0:30 | 2018-03-12 00:30 | 7.87
2018-03-12 | 1:00 | 2018-03-12 01:00 | 7.895
2018-03-12 | 1:30 | 2018-03-12 01:30 | 7.895
2018-03-12 | 2:00 | 2018-03-12 02:00 | 7.895
2018-03-12 | 2:30 | 2018-03-12 02:30 | 7.895
2018-03-12 | 3:00 | 2018-03-12 03:00 | 7.92
2018-03-12 | 3:30 | 2018-03-12 03:30 | 7.895
2018-03-12 | 4:00 | 2018-03-12 04:00 | 7.895
2018-03-12 | 4:30 | 2018-03-12 04:30 | 7.895
2018-03-12 | 5:00 | 2018-03-12 05:00 | 7.895
2018-03-12 | 5:30 | 2018-03-12 05:30 | 7.895
2018-03-12 | 6:00 | 2018-03-12 06:00 | 7.895
2018-03-12 | 6:30 | 2018-03-12 06:30 | 7.895
2018-03-12 | 7:00 | 2018-03-12 07:00 | 7.895
2018-03-12 | 7:30 | 2018-03-12 07:30 | 7.895
2018-03-12 | 8:00 | 2018-03-12 08:00 | 7.92
2018-03-12 | 8:30 | 2018-03-12 08:30 | 7.945
2018-03-12 | 9:00 | 2018-03-12 09:00 | 7.995
2018-03-12 | 9:30 | 2018-03-12 09:30 | 8.02
2018-03-12 | 10:00 | 2018-03-12 10:00 | 8.095
2018-03-12 | 10:30 | 2018-03-12 10:30 | 8.195
2018-03-12 | 11:00 | 2018-03-12 11:00 | 8.344
2018-03-12 | 11:30 | 2018-03-12 11:30 | 8.519
2018-03-12 | 12:00 | 2018-03-12 12:00 | 8.717
2018-03-12 | 12:30 | 2018-03-12 12:30 | 8.891
2018-03-12 | 13:00 | 2018-03-12 13:00 | 8.99
2018-03-12 | 13:30 | 2018-03-12 13:30 | 9.089
2018-03-12 | 14:00 | 2018-03-12 14:00 | 9.139
2018-03-12 | 14:30 | 2018-03-12 14:30 | 9.188
2018-03-12 | 15:00 | 2018-03-12 15:00 | 9.213
2018-03-12 | 15:30 | 2018-03-12 15:30 | 9.213
2018-03-12 | 16:00 | 2018-03-12 16:00 | 9.213
2018-03-12 | 16:30 | 2018-03-12 16:30 | 9.188
2018-03-12 | 17:00 | 2018-03-12 17:00 | 9.163
2018-03-12 | 17:30 | 2018-03-12 17:30 | 9.139
2018-03-12 | 18:00 | 2018-03-12 18:00 | 9.114
2018-03-12 | 18:30 | 2018-03-12 18:30 | 9.04
2018-03-12 | 19:00 | 2018-03-12 19:00 | 8.99
2018-03-12 | 19:30 | 2018-03-12 19:30 | 8.941
2018-03-12 | 20:00 | 2018-03-12 20:00 | 8.891
2018-03-12 | 20:30 | 2018-03-12 20:30 | 8.891
2018-03-12 | 21:00 | 2018-03-12 21:00 | 8.866
2018-03-12 | 21:30 | 2018-03-12 21:30 | 8.866
2018-03-12 | 22:00 | 2018-03-12 22:00 | 8.866
2018-03-12 | 22:30 | 2018-03-12 22:30 | 8.866
2018-03-12 | 23:00 | 2018-03-12 23:00 | 8.866
2018-03-12 | 23:30 | 2018-03-12 23:30 | 8.841 | 8.4898 | 7.87 | 9.213 | 0.54588 | 1.343
2018-03-13 | 0:00 | 2018-03-13 | 8.841
2018-03-13 | 0:30 | 2018-03-13 00:30 | 8.817
2018-03-13 | 1:00 | 2018-03-13 01:00 | 8.817
2018-03-13 | 1:30 | 2018-03-13 01:30 | 8.841
2018-03-13 | 2:00 | 2018-03-13 02:00 | 8.866
2018-03-13 | 2:30 | 2018-03-13 02:30 | 8.891
2018-03-13 | 3:00 | 2018-03-13 03:00 | 8.891
2018-03-13 | 3:30 | 2018-03-13 03:30 | 8.891
2018-03-13 | 4:00 | 2018-03-13 04:00 | 8.891
2018-03-13 | 4:30 | 2018-03-13 04:30 | 8.916
2018-03-13 | 5:00 | 2018-03-13 05:00 | 8.916
2018-03-13 | 5:30 | 2018-03-13 05:30 | 8.916
2018-03-13 | 6:00 | 2018-03-13 06:00 | 8.916
2018-03-13 | 6:30 | 2018-03-13 06:30 | 8.941
2018-03-13 | 7:00 | 2018-03-13 07:00 | 8.965
2018-03-13 | 7:30 | 2018-03-13 07:30 | 8.965
2018-03-13 | 8:00 | 2018-03-13 08:00 | 9.015
2018-03-13 | 8:30 | 2018-03-13 08:30 | 9.015
2018-03-13 | 9:00 | 2018-03-13 09:00 | 8.99
2018-03-13 | 9:30 | 2018-03-13 09:30 | 8.965
2018-03-13 | 10:00 | 2018-03-13 10:00 | 8.941
2018-03-13 | 10:30 | 2018-03-13 10:30 | 8.965
2018-03-13 | 11:00 | 2018-03-13 11:00 | 8.941
2018-03-13 | 11:30 | 2018-03-13 11:30 | 8.916
2018-03-13 | 12:00 | 2018-03-13 12:00 | 8.866
2018-03-13 | 12:30 | 2018-03-13 12:30 | 8.866
2018-03-13 | 13:00 | 2018-03-13 13:00 | 8.866
2018-03-13 | 13:30 | 2018-03-13 13:30 | 8.817
2018-03-13 | 14:00 | 2018-03-13 14:00 | 8.817
2018-03-13 | 14:30 | 2018-03-13 14:30 | 8.841
2018-03-13 | 15:00 | 2018-03-13 15:00 | 8.891
2018-03-13 | 15:30 | 2018-03-13 15:30 | 8.941
2018-03-13 | 16:00 | 2018-03-13 16:00 | 8.941
2018-03-13 | 16:30 | 2018-03-13 16:30 | 8.941
2018-03-13 | 17:00 | 2018-03-13 17:00 | 8.916
2018-03-13 | 17:30 | 2018-03-13 17:30 | 8.891
2018-03-13 | 18:00 | 2018-03-13 18:00 | 8.841
2018-03-13 | 18:30 | 2018-03-13 18:30 | 8.792
2018-03-13 | 19:00 | 2018-03-13 19:00 | 8.742
2018-03-13 | 19:30 | 2018-03-13 19:30 | 8.717
2018-03-13 | 20:00 | 2018-03-13 20:00 | 8.643
2018-03-13 | 20:30 | 2018-03-13 20:30 | 8.568
2018-03-13 | 21:00 | 2018-03-13 21:00 | 8.494
2018-03-13 | 21:30 | 2018-03-13 21:30 | 8.419
2018-03-13 | 22:00 | 2018-03-13 22:00 | 8.369
2018-03-13 | 22:30 | 2018-03-13 22:30 | 8.319
2018-03-13 | 23:00 | 2018-03-13 23:00 | 8.27
2018-03-13 | 23:30 | 2018-03-13 23:30 | 8.22 | 8.8129 | 8.22 | 9.015 | 0.19928 | 0.795
2018-03-14 | 0:00 | 2018-03-14 | 8.22
2018-03-14 | 0:30 | 2018-03-14 00:30 | 8.22
2018-03-14 | 1:00 | 2018-03-14 01:00 | 8.22
2018-03-14 | 1:30 | 2018-03-14 01:30 | 8.22
2018-03-14 | 2:00 | 2018-03-14 02:00 | 8.22
2018-03-14 | 2:30 | 2018-03-14 02:30 | 8.195
2018-03-14 | 3:00 | 2018-03-14 03:00 | 8.17
2018-03-14 | 3:30 | 2018-03-14 03:30 | 8.145
2018-03-14 | 4:00 | 2018-03-14 04:00 | 8.12
2018-03-14 | 4:30 | 2018-03-14 04:30 | 8.095
2018-03-14 | 5:00 | 2018-03-14 05:00 | 8.07
2018-03-14 | 5:30 | 2018-03-14 05:30 | 8.045
2018-03-14 | 6:00 | 2018-03-14 06:00 | 8.02
2018-03-14 | 6:30 | 2018-03-14 06:30 | 7.97
2018-03-14 | 7:00 | 2018-03-14 07:00 | 7.92
2018-03-14 | 7:30 | 2018-03-14 07:30 | 7.87
2018-03-14 | 8:00 | 2018-03-14 08:00 | 7.82
2018-03-14 | 8:30 | 2018-03-14 08:30 | 7.795
2018-03-14 | 9:00 | 2018-03-14 09:00 | 7.745
2018-03-14 | 9:30 | 2018-03-14 09:30 | 7.72
2018-03-14 | 10:00 | 2018-03-14 10:00 | 7.745
2018-03-14 | 10:30 | 2018-03-14 10:30 | 7.82
2018-03-14 | 11:00 | 2018-03-14 11:00 | 7.895
2018-03-14 | 11:30 | 2018-03-14 11:30 | 8.145
2018-03-14 | 12:00 | 2018-03-14 12:00 | 8.419
2018-03-14 | 12:30 | 2018-03-14 12:30 | 8.519
2018-03-14 | 13:00 | 2018-03-14 13:00 | 8.593
2018-03-14 | 13:30 | 2018-03-14 13:30 | 8.643
2018-03-14 | 14:00 | 2018-03-14 14:00 | 8.643
2018-03-14 | 14:30 | 2018-03-14 14:30 | 8.568
2018-03-14 | 15:00 | 2018-03-14 15:00 | 8.494
2018-03-14 | 15:30 | 2018-03-14 15:30 | 8.444
2018-03-14 | 16:00 | 2018-03-14 16:00 | 8.369
2018-03-14 | 16:30 | 2018-03-14 16:30 | 8.295
2018-03-14 | 17:00 | 2018-03-14 17:00 | 8.195
2018-03-14 | 17:30 | 2018-03-14 17:30 | 8.12
2018-03-14 | 18:00 | 2018-03-14 18:00 | 8.045
2018-03-14 | 18:30 | 2018-03-14 18:30 | 7.995
2018-03-14 | 19:00 | 2018-03-14 19:00 | 7.92
2018-03-14 | 19:30 | 2018-03-14 19:30 | 7.845
2018-03-14 | 20:00 | 2018-03-14 20:00 | 7.77
2018-03-14 | 20:30 | 2018-03-14 20:30 | 7.695
2018-03-14 | 21:00 | 2018-03-14 21:00 | 7.645
2018-03-14 | 21:30 | 2018-03-14 21:30 | 7.594
2018-03-14 | 22:00 | 2018-03-14 22:00 | 7.544
2018-03-14 | 22:30 | 2018-03-14 22:30 | 7.469
2018-03-14 | 23:00 | 2018-03-14 23:00 | 7.419
2018-03-14 | 23:30 | 2018-03-14 23:30 | 7.368 | 8.042 | 7.368 | 8.643 | 0.32638 | 1.275
2018-03-15 | 0:00 | 2018-03-15 | 7.343
2018-03-15 | 0:30 | 2018-03-15 00:30 | 7.343
2018-03-15 | 1:00 | 2018-03-15 01:00 | 7.343
2018-03-15 | 1:30 | 2018-03-15 01:30 | 7.368
2018-03-15 | 2:00 | 2018-03-15 02:00 | 7.343
2018-03-15 | 2:30 | 2018-03-15 02:30 | 7.293
2018-03-15 | 3:00 | 2018-03-15 03:00 | 7.268
2018-03-15 | 3:30 | 2018-03-15 03:30 | 7.217
2018-03-15 | 4:00 | 2018-03-15 04:00 | 7.217
2018-03-15 | 4:30 | 2018-03-15 04:30 | 7.167
2018-03-15 | 5:00 | 2018-03-15 05:00 | 7.167
2018-03-15 | 5:30 | 2018-03-15 05:30 | 7.167
2018-03-15 | 6:00 | 2018-03-15 06:00 | 7.116
2018-03-15 | 6:30 | 2018-03-15 06:30 | 7.116
2018-03-15 | 7:00 | 2018-03-15 07:00 | 7.091
2018-03-15 | 7:30 | 2018-03-15 07:30 | 7.091
2018-03-15 | 8:00 | 2018-03-15 08:00 | 7.091
2018-03-15 | 8:30 | 2018-03-15 08:30 | 7.116
2018-03-15 | 9:00 | 2018-03-15 09:00 | 7.142
2018-03-15 | 9:30 | 2018-03-15 09:30 | 7.192
2018-03-15 | 10:00 | 2018-03-15 10:00 | 7.268
2018-03-15 | 10:30 | 2018-03-15 10:30 | 7.343
2018-03-15 | 11:00 | 2018-03-15 11:00 | 7.444
2018-03-15 | 11:30 | 2018-03-15 11:30 | 7.594
2018-03-15 | 12:00 | 2018-03-15 12:00 | 7.77
2018-03-15 | 12:30 | 2018-03-15 12:30 | 7.87
2018-03-15 | 13:00 | 2018-03-15 13:00 | 7.87
2018-03-15 | 13:30 | 2018-03-15 13:30 | 7.895
2018-03-15 | 14:00 | 2018-03-15 14:00 | 8.02
2018-03-15 | 14:30 | 2018-03-15 14:30 | 8.045
2018-03-15 | 15:00 | 2018-03-15 15:00 | 8.07
2018-03-15 | 15:30 | 2018-03-15 15:30 | 8.07
2018-03-15 | 16:00 | 2018-03-15 16:00 | 7.945
2018-03-15 | 16:30 | 2018-03-15 16:30 | 7.92
2018-03-15 | 17:00 | 2018-03-15 17:00 | 7.895
2018-03-15 | 17:30 | 2018-03-15 17:30 | 7.845
2018-03-15 | 18:00 | 2018-03-15 18:00 | 7.77
2018-03-15 | 18:30 | 2018-03-15 18:30 | 7.72
2018-03-15 | 19:00 | 2018-03-15 19:00 | 7.645
2018-03-15 | 19:30 | 2018-03-15 19:30 | 7.594
2018-03-15 | 20:00 | 2018-03-15 20:00 | 7.544
2018-03-15 | 20:30 | 2018-03-15 20:30 | 7.494
2018-03-15 | 21:00 | 2018-03-15 21:00 | 7.444
2018-03-15 | 21:30 | 2018-03-15 21:30 | 7.393
2018-03-15 | 22:00 | 2018-03-15 22:00 | 7.343
2018-03-15 | 22:30 | 2018-03-15 22:30 | 7.293
2018-03-15 | 23:00 | 2018-03-15 23:00 | 7.268
2018-03-15 | 23:30 | 2018-03-15 23:30 | 7.242 | 7.4751 | 7.091 | 8.07 | 0.31483 | 0.979
2018-03-16 | 0:00 | 2018-03-16 | 7.217
2018-03-16 | 0:30 | 2018-03-16 00:30 | 7.217
2018-03-16 | 1:00 | 2018-03-16 01:00 | 7.217
2018-03-16 | 1:30 | 2018-03-16 01:30 | 7.217
2018-03-16 | 2:00 | 2018-03-16 02:00 | 7.217
2018-03-16 | 2:30 | 2018-03-16 02:30 | 7.192
2018-03-16 | 3:00 | 2018-03-16 03:00 | 7.192
2018-03-16 | 3:30 | 2018-03-16 03:30 | 7.167
2018-03-16 | 4:00 | 2018-03-16 04:00 | 7.142
2018-03-16 | 4:30 | 2018-03-16 04:30 | 7.116
2018-03-16 | 5:00 | 2018-03-16 05:00 | 7.066
2018-03-16 | 5:30 | 2018-03-16 05:30 | 7.066
2018-03-16 | 6:00 | 2018-03-16 06:00 | 7.041
2018-03-16 | 6:30 | 2018-03-16 06:30 | 7.015
2018-03-16 | 7:00 | 2018-03-16 07:00 | 7.015
2018-03-16 | 7:30 | 2018-03-16 07:30 | 7.015
2018-03-16 | 8:00 | 2018-03-16 08:00 | 7.041
2018-03-16 | 8:30 | 2018-03-16 08:30 | 7.066
2018-03-16 | 9:00 | 2018-03-16 09:00 | 7.116
2018-03-16 | 9:30 | 2018-03-16 09:30 | 7.192
2018-03-16 | 10:00 | 2018-03-16 10:00 | 7.268
2018-03-16 | 10:30 | 2018-03-16 10:30 | 7.343
2018-03-16 | 11:00 | 2018-03-16 11:00 | 7.444
2018-03-16 | 11:30 | 2018-03-16 11:30 | 7.544
2018-03-16 | 12:00 | 2018-03-16 12:00 | 7.645
2018-03-16 | 12:30 | 2018-03-16 12:30 | 7.72
2018-03-16 | 13:00 | 2018-03-16 13:00 | 7.82
2018-03-16 | 13:30 | 2018-03-16 13:30 | 8.07
2018-03-16 | 14:00 | 2018-03-16 14:00 | 8.07
2018-03-16 | 14:30 | 2018-03-16 14:30 | 8.02
2018-03-16 | 15:00 | 2018-03-16 15:00 | 7.995
2018-03-16 | 15:30 | 2018-03-16 15:30 | 7.995
2018-03-16 | 16:00 | 2018-03-16 16:00 | 7.945
2018-03-16 | 16:30 | 2018-03-16 16:30 | 7.87
2018-03-16 | 17:00 | 2018-03-16 17:00 | 7.82
2018-03-16 | 17:30 | 2018-03-16 17:30 | 7.795
2018-03-16 | 18:00 | 2018-03-16 18:00 | 7.72
2018-03-16 | 18:30 | 2018-03-16 18:30 | 7.67
2018-03-16 | 19:00 | 2018-03-16 19:00 | 7.569
2018-03-16 | 19:30 | 2018-03-16 19:30 | 7.494
2018-03-16 | 20:00 | 2018-03-16 20:00 | 7.419
2018-03-16 | 20:30 | 2018-03-16 20:30 | 7.343
2018-03-16 | 21:00 | 2018-03-16 21:00 | 7.268
2018-03-16 | 21:30 | 2018-03-16 21:30 | 7.217
2018-03-16 | 22:00 | 2018-03-16 22:00 | 7.142
2018-03-16 | 22:30 | 2018-03-16 22:30 | 7.066
2018-03-16 | 23:00 | 2018-03-16 23:00 | 7.015
2018-03-16 | 23:30 | 2018-03-16 23:30 | 6.965 | 7.3912 | 6.965 | 8.07 | 0.34575 | 1.105
2018-03-17 | 0:00 | 2018-03-17 | 6.914
2018-03-17 | 0:30 | 2018-03-17 00:30 | 6.889
2018-03-17 | 1:00 | 2018-03-17 01:00 | 6.864
2018-03-17 | 1:30 | 2018-03-17 01:30 | 6.839
2018-03-17 | 2:00 | 2018-03-17 02:00 | 6.813
2018-03-17 | 2:30 | 2018-03-17 02:30 | 6.788
2018-03-17 | 3:00 | 2018-03-17 03:00 | 6.763
2018-03-17 | 3:30 | 2018-03-17 03:30 | 6.712
2018-03-17 | 4:00 | 2018-03-17 04:00 | 6.687
2018-03-17 | 4:30 | 2018-03-17 04:30 | 6.661
2018-03-17 | 5:00 | 2018-03-17 05:00 | 6.611
2018-03-17 | 5:30 | 2018-03-17 05:30 | 6.585
2018-03-17 | 6:00 | 2018-03-17 06:00 | 6.585
2018-03-17 | 6:30 | 2018-03-17 06:30 | 6.585
2018-03-17 | 7:00 | 2018-03-17 07:00 | 6.611
2018-03-17 | 7:30 | 2018-03-17 07:30 | 6.661
2018-03-17 | 8:00 | 2018-03-17 08:00 | 6.712
2018-03-17 | 8:30 | 2018-03-17 08:30 | 6.813
2018-03-17 | 9:00 | 2018-03-17 09:00 | 6.889
2018-03-17 | 9:30 | 2018-03-17 09:30 | 6.965
2018-03-17 | 10:00 | 2018-03-17 10:00 | 7.066
2018-03-17 | 10:30 | 2018-03-17 10:30 | 7.192
2018-03-17 | 11:00 | 2018-03-17 11:00 | 7.268
2018-03-17 | 11:30 | 2018-03-17 11:30 | 7.368
2018-03-17 | 12:00 | 2018-03-17 12:00 | 7.494
2018-03-17 | 12:30 | 2018-03-17 12:30 | 7.645
2018-03-17 | 13:00 | 2018-03-17 13:00 | 7.77
2018-03-17 | 13:30 | 2018-03-17 13:30 | 7.845
2018-03-17 | 14:00 | 2018-03-17 14:00 | 7.87
2018-03-17 | 14:30 | 2018-03-17 14:30 | 7.97
2018-03-17 | 15:00 | 2018-03-17 15:00 | 8.02
2018-03-17 | 15:30 | 2018-03-17 15:30 | 7.97
2018-03-17 | 16:00 | 2018-03-17 16:00 | 7.945
2018-03-17 | 16:30 | 2018-03-17 16:30 | 7.945
2018-03-17 | 17:00 | 2018-03-17 17:00 | 7.92
2018-03-17 | 17:30 | 2018-03-17 17:30 | 7.87
2018-03-17 | 18:00 | 2018-03-17 18:00 | 7.795
2018-03-17 | 18:30 | 2018-03-17 18:30 | 7.745
2018-03-17 | 19:00 | 2018-03-17 19:00 | 7.67
2018-03-17 | 19:30 | 2018-03-17 19:30 | 7.619
2018-03-17 | 20:00 | 2018-03-17 20:00 | 7.594
2018-03-17 | 20:30 | 2018-03-17 20:30 | 7.569
2018-03-17 | 21:00 | 2018-03-17 21:00 | 7.519
2018-03-17 | 21:30 | 2018-03-17 21:30 | 7.519
2018-03-17 | 22:00 | 2018-03-17 22:00 | 7.494
2018-03-17 | 22:30 | 2018-03-17 22:30 | 7.469
2018-03-17 | 23:00 | 2018-03-17 23:00 | 7.444
2018-03-17 | 23:30 | 2018-03-17 23:30 | 7.393 | 7.2695 | 6.585 | 8.02 | 0.49271 | 1.435
2018-03-18 | 0:00 | 2018-03-18 | 7.368
2018-03-18 | 0:30 | 2018-03-18 00:30 | 7.318
2018-03-18 | 1:00 | 2018-03-18 01:00 | 7.268
2018-03-18 | 1:30 | 2018-03-18 01:30 | 7.268
2018-03-18 | 2:00 | 2018-03-18 02:00 | 7.217
2018-03-18 | 2:30 | 2018-03-18 02:30 | 7.217
2018-03-18 | 3:00 | 2018-03-18 03:00 | 7.192
2018-03-18 | 3:30 | 2018-03-18 03:30 | 7.167
2018-03-18 | 4:00 | 2018-03-18 04:00 | 7.142
2018-03-18 | 4:30 | 2018-03-18 04:30 | 7.116
2018-03-18 | 5:00 | 2018-03-18 05:00 | 7.091
2018-03-18 | 5:30 | 2018-03-18 05:30 | 7.066
2018-03-18 | 6:00 | 2018-03-18 06:00 | 7.066
2018-03-18 | 6:30 | 2018-03-18 06:30 | 7.066
2018-03-18 | 7:00 | 2018-03-18 07:00 | 7.015
2018-03-18 | 7:30 | 2018-03-18 07:30 | 6.99
2018-03-18 | 8:00 | 2018-03-18 08:00 | 6.965
2018-03-18 | 8:30 | 2018-03-18 08:30 | 6.965
2018-03-18 | 9:00 | 2018-03-18 09:00 | 6.965
2018-03-18 | 9:30 | 2018-03-18 09:30 | 6.965
2018-03-18 | 10:00 | 2018-03-18 10:00 | 6.99
2018-03-18 | 10:30 | 2018-03-18 10:30 | 7.041
2018-03-18 | 11:00 | 2018-03-18 11:00 | 7.066
2018-03-18 | 11:30 | 2018-03-18 11:30 | 7.116
2018-03-18 | 12:00 | 2018-03-18 12:00 | 7.167
2018-03-18 | 12:30 | 2018-03-18 12:30 | 7.368
2018-03-18 | 13:00 | 2018-03-18 13:00 | 7.469
2018-03-18 | 13:30 | 2018-03-18 13:30 | 7.569
2018-03-18 | 14:00 | 2018-03-18 14:00 | 7.594
2018-03-18 | 14:30 | 2018-03-18 14:30 | 7.619
2018-03-18 | 15:00 | 2018-03-18 15:00 | 7.619
2018-03-18 | 15:30 | 2018-03-18 15:30 | 7.619
2018-03-18 | 16:00 | 2018-03-18 16:00 | 7.645
2018-03-18 | 16:30 | 2018-03-18 16:30 | 7.619
2018-03-18 | 17:00 | 2018-03-18 17:00 | 7.569
2018-03-18 | 17:30 | 2018-03-18 17:30 | 7.544
2018-03-18 | 18:00 | 2018-03-18 18:00 | 7.519
2018-03-18 | 18:30 | 2018-03-18 18:30 | 7.469
2018-03-18 | 19:00 | 2018-03-18 19:00 | 7.419
2018-03-18 | 19:30 | 2018-03-18 19:30 | 7.368
2018-03-18 | 20:00 | 2018-03-18 20:00 | 7.318
2018-03-18 | 20:30 | 2018-03-18 20:30 | 7.293
2018-03-18 | 21:00 | 2018-03-18 21:00 | 7.268
2018-03-18 | 21:30 | 2018-03-18 21:30 | 7.242
2018-03-18 | 22:00 | 2018-03-18 22:00 | 7.167
2018-03-18 | 22:30 | 2018-03-18 22:30 | 7.116
2018-03-18 | 23:00 | 2018-03-18 23:00 | 7.066
2018-03-18 | 23:30 | 2018-03-18 23:30 | 6.99 | 7.2557 | 6.965 | 7.645 | 0.21982 | 0.68
2018-03-19 | 0:00 | 2018-03-19 | 6.914
2018-03-19 | 0:30 | 2018-03-19 00:30 | 6.839
2018-03-19 | 1:00 | 2018-03-19 01:00 | 6.788
2018-03-19 | 1:30 | 2018-03-19 01:30 | 6.712
2018-03-19 | 2:00 | 2018-03-19 02:00 | 6.661
2018-03-19 | 2:30 | 2018-03-19 02:30 | 6.636
2018-03-19 | 3:00 | 2018-03-19 03:00 | 6.636
2018-03-19 | 3:30 | 2018-03-19 03:30 | 6.636
2018-03-19 | 4:00 | 2018-03-19 04:00 | 6.661
2018-03-19 | 4:30 | 2018-03-19 04:30 | 6.661
2018-03-19 | 5:00 | 2018-03-19 05:00 | 6.661
2018-03-19 | 5:30 | 2018-03-19 05:30 | 6.636
2018-03-19 | 6:00 | 2018-03-19 06:00 | 6.611
2018-03-19 | 6:30 | 2018-03-19 06:30 | 6.56
2018-03-19 | 7:00 | 2018-03-19 07:00 | 6.535
2018-03-19 | 7:30 | 2018-03-19 07:30 | 6.509
2018-03-19 | 8:00 | 2018-03-19 08:00 | 6.484
2018-03-19 | 8:30 | 2018-03-19 08:30 | 6.509
2018-03-19 | 9:00 | 2018-03-19 09:00 | 6.611
2018-03-19 | 9:30 | 2018-03-19 09:30 | 6.737
2018-03-19 | 10:00 | 2018-03-19 10:00 | 6.889
2018-03-19 | 10:30 | 2018-03-19 10:30 | 7.041
2018-03-19 | 11:00 | 2018-03-19 11:00 | 7.192
2018-03-19 | 11:30 | 2018-03-19 11:30 | 7.368
2018-03-19 | 12:00 | 2018-03-19 12:00 | 7.569
2018-03-19 | 12:30 | 2018-03-19 12:30 | 7.695
2018-03-19 | 13:00 | 2018-03-19 13:00 | 7.67
2018-03-19 | 13:30 | 2018-03-19 13:30 | 7.795
2018-03-19 | 14:00 | 2018-03-19 14:00 | 7.87
2018-03-19 | 14:30 | 2018-03-19 14:30 | 7.895
2018-03-19 | 15:00 | 2018-03-19 15:00 | 7.87
2018-03-19 | 15:30 | 2018-03-19 15:30 | 7.82
2018-03-19 | 16:00 | 2018-03-19 16:00 | 7.745
2018-03-19 | 16:30 | 2018-03-19 16:30 | 7.67
2018-03-19 | 17:00 | 2018-03-19 17:00 | 7.619
2018-03-19 | 17:30 | 2018-03-19 17:30 | 7.544
2018-03-19 | 18:00 | 2018-03-19 18:00 | 7.494
2018-03-19 | 18:30 | 2018-03-19 18:30 | 7.444
2018-03-19 | 19:00 | 2018-03-19 19:00 | 7.393
2018-03-19 | 19:30 | 2018-03-19 19:30 | 7.318
2018-03-19 | 20:00 | 2018-03-19 20:00 | 7.268
2018-03-19 | 20:30 | 2018-03-19 20:30 | 7.217
2018-03-19 | 21:00 | 2018-03-19 21:00 | 7.142
2018-03-19 | 21:30 | 2018-03-19 21:30 | 7.091
2018-03-19 | 22:00 | 2018-03-19 22:00 | 7.041
2018-03-19 | 22:30 | 2018-03-19 22:30 | 6.99
2018-03-19 | 23:00 | 2018-03-19 23:00 | 6.94
2018-03-19 | 23:30 | 2018-03-19 23:30 | 6.864 | 7.0927 | 6.484 | 7.895 | 0.4585 | 1.411
2018-03-20 | 0:00 | 2018-03-20 | 6.813
2018-03-20 | 0:30 | 2018-03-20 00:30 | 6.763
2018-03-20 | 1:00 | 2018-03-20 01:00 | 6.712
2018-03-20 | 1:30 | 2018-03-20 01:30 | 6.636
2018-03-20 | 2:00 | 2018-03-20 02:00 | 6.585
2018-03-20 | 2:30 | 2018-03-20 02:30 | 6.509
2018-03-20 | 3:00 | 2018-03-20 03:00 | 6.458
2018-03-20 | 3:30 | 2018-03-20 03:30 | 6.408
2018-03-20 | 4:00 | 2018-03-20 04:00 | 6.357
2018-03-20 | 4:30 | 2018-03-20 04:30 | 6.281
2018-03-20 | 5:00 | 2018-03-20 05:00 | 6.23
2018-03-20 | 5:30 | 2018-03-20 05:30 | 6.179
2018-03-20 | 6:00 | 2018-03-20 06:00 | 6.128
2018-03-20 | 6:30 | 2018-03-20 06:30 | 6.051
2018-03-20 | 7:00 | 2018-03-20 07:00 | 6
2018-03-20 | 7:30 | 2018-03-20 07:30 | 5.975
2018-03-20 | 8:00 | 2018-03-20 08:00 | 5.975
2018-03-20 | 8:30 | 2018-03-20 08:30 | 5.975
2018-03-20 | 9:00 | 2018-03-20 09:00 | 6.026
2018-03-20 | 9:30 | 2018-03-20 09:30 | 6.077
2018-03-20 | 10:00 | 2018-03-20 10:00 | 6.179
2018-03-20 | 10:30 | 2018-03-20 10:30 | 6.306
2018-03-20 | 11:00 | 2018-03-20 11:00 | 6.535
2018-03-20 | 11:30 | 2018-03-20 11:30 | 6.813
2018-03-20 | 12:00 | 2018-03-20 12:00 | 7.116
2018-03-20 | 12:30 | 2018-03-20 12:30 | 7.318
2018-03-20 | 13:00 | 2018-03-20 13:00 | 7.419
2018-03-20 | 13:30 | 2018-03-20 13:30 | 7.494
2018-03-20 | 14:00 | 2018-03-20 14:00 | 7.544
2018-03-20 | 14:30 | 2018-03-20 14:30 | 7.544
2018-03-20 | 15:00 | 2018-03-20 15:00 | 7.519
2018-03-20 | 15:30 | 2018-03-20 15:30 | 7.469
2018-03-20 | 16:00 | 2018-03-20 16:00 | 7.419
2018-03-20 | 16:30 | 2018-03-20 16:30 | 7.343
2018-03-20 | 17:00 | 2018-03-20 17:00 | 7.293
2018-03-20 | 17:30 | 2018-03-20 17:30 | 7.217
2018-03-20 | 18:00 | 2018-03-20 18:00 | 7.192
2018-03-20 | 18:30 | 2018-03-20 18:30 | 7.142
2018-03-20 | 19:00 | 2018-03-20 19:00 | 7.091
2018-03-20 | 19:30 | 2018-03-20 19:30 | 7.041
2018-03-20 | 20:00 | 2018-03-20 20:00 | 6.99
2018-03-20 | 20:30 | 2018-03-20 20:30 | 6.94
2018-03-20 | 21:00 | 2018-03-20 21:00 | 6.889
2018-03-20 | 21:30 | 2018-03-20 21:30 | 6.839
2018-03-20 | 22:00 | 2018-03-20 22:00 | 6.788
2018-03-20 | 22:30 | 2018-03-20 22:30 | 6.737
2018-03-20 | 23:00 | 2018-03-20 23:00 | 6.712
2018-03-20 | 23:30 | 2018-03-20 23:30 | 6.661 | 6.7435 | 5.975 | 7.544 | 0.50289 | 1.569
2018-03-21 | 0:00 | 2018-03-21 | 6.585
2018-03-21 | 0:30 | 2018-03-21 00:30 | 6.535
2018-03-21 | 1:00 | 2018-03-21 01:00 | 6.458
2018-03-21 | 1:30 | 2018-03-21 01:30 | 6.408
2018-03-21 | 2:00 | 2018-03-21 02:00 | 6.357
2018-03-21 | 2:30 | 2018-03-21 02:30 | 6.281
2018-03-21 | 3:00 | 2018-03-21 03:00 | 6.23
2018-03-21 | 3:30 | 2018-03-21 03:30 | 6.179
2018-03-21 | 4:00 | 2018-03-21 04:00 | 6.128
2018-03-21 | 4:30 | 2018-03-21 04:30 | 6.077
2018-03-21 | 5:00 | 2018-03-21 05:00 | 6
2018-03-21 | 5:30 | 2018-03-21 05:30 | 5.949
2018-03-21 | 6:00 | 2018-03-21 06:00 | 5.924
2018-03-21 | 6:30 | 2018-03-21 06:30 | 5.872
2018-03-21 | 7:00 | 2018-03-21 07:00 | 5.847
2018-03-21 | 7:30 | 2018-03-21 07:30 | 5.847
2018-03-21 | 8:00 | 2018-03-21 08:00 | 5.847
2018-03-21 | 8:30 | 2018-03-21 08:30 | 5.898
2018-03-21 | 9:00 | 2018-03-21 09:00 | 6
2018-03-21 | 9:30 | 2018-03-21 09:30 | 6.128
2018-03-21 | 10:00 | 2018-03-21 10:00 | 6.306
2018-03-21 | 10:30 | 2018-03-21 10:30 | 6.509
2018-03-21 | 11:00 | 2018-03-21 11:00 | 6.763
2018-03-21 | 11:30 | 2018-03-21 11:30 | 6.965
2018-03-21 | 12:00 | 2018-03-21 12:00 | 7.167
2018-03-21 | 12:30 | 2018-03-21 12:30 | 7.293
2018-03-21 | 13:00 | 2018-03-21 13:00 | 7.419
2018-03-21 | 13:30 | 2018-03-21 13:30 | 7.519
2018-03-21 | 14:00 | 2018-03-21 14:00 | 7.619
2018-03-21 | 14:30 | 2018-03-21 14:30 | 7.645
2018-03-21 | 15:00 | 2018-03-21 15:00 | 7.619
2018-03-21 | 15:30 | 2018-03-21 15:30 | 7.544
2018-03-21 | 16:00 | 2018-03-21 16:00 | 7.519
2018-03-21 | 16:30 | 2018-03-21 16:30 | 7.494
2018-03-21 | 17:00 | 2018-03-21 17:00 | 7.469
2018-03-21 | 17:30 | 2018-03-21 17:30 | 7.444
2018-03-21 | 18:00 | 2018-03-21 18:00 | 7.419
2018-03-21 | 18:30 | 2018-03-21 18:30 | 7.393
2018-03-21 | 19:00 | 2018-03-21 19:00 | 7.368
2018-03-21 | 19:30 | 2018-03-21 19:30 | 7.343
2018-03-21 | 20:00 | 2018-03-21 20:00 | 7.343
2018-03-21 | 20:30 | 2018-03-21 20:30 | 7.318
2018-03-21 | 21:00 | 2018-03-21 21:00 | 7.318
2018-03-21 | 21:30 | 2018-03-21 21:30 | 7.318
2018-03-21 | 22:00 | 2018-03-21 22:00 | 7.293
2018-03-21 | 22:30 | 2018-03-21 22:30 | 7.268
2018-03-21 | 23:00 | 2018-03-21 23:00 | 7.242
2018-03-21 | 23:30 | 2018-03-21 23:30 | 7.217 | 6.8059 | 5.847 | 7.645 | 0.6449 | 1.798
2018-03-22 | 0:00 | 2018-03-22 | 7.217
2018-03-22 | 0:30 | 2018-03-22 00:30 | 7.192
2018-03-22 | 1:00 | 2018-03-22 01:00 | 7.192
2018-03-22 | 1:30 | 2018-03-22 01:30 | 7.167
2018-03-22 | 2:00 | 2018-03-22 02:00 | 7.167
2018-03-22 | 2:30 | 2018-03-22 02:30 | 7.167
2018-03-22 | 3:00 | 2018-03-22 03:00 | 7.167
2018-03-22 | 3:30 | 2018-03-22 03:30 | 7.167
2018-03-22 | 4:00 | 2018-03-22 04:00 | 7.167
2018-03-22 | 4:30 | 2018-03-22 04:30 | 7.167
2018-03-22 | 5:00 | 2018-03-22 05:00 | 7.167
2018-03-22 | 5:30 | 2018-03-22 05:30 | 7.167
2018-03-22 | 6:00 | 2018-03-22 06:00 | 7.142
2018-03-22 | 6:30 | 2018-03-22 06:30 | 7.142
2018-03-22 | 7:00 | 2018-03-22 07:00 | 7.142
2018-03-22 | 7:30 | 2018-03-22 07:30 | 7.116
2018-03-22 | 8:00 | 2018-03-22 08:00 | 7.116
2018-03-22 | 8:30 | 2018-03-22 08:30 | 7.091
2018-03-22 | 9:00 | 2018-03-22 09:00 | 7.091
2018-03-22 | 9:30 | 2018-03-22 09:30 | 7.091
2018-03-22 | 10:00 | 2018-03-22 10:00 | 7.091
2018-03-22 | 10:30 | 2018-03-22 10:30 | 7.116
2018-03-22 | 11:00 | 2018-03-22 11:00 | 7.242
2018-03-22 | 11:30 | 2018-03-22 11:30 | 7.343
2018-03-22 | 12:00 | 2018-03-22 12:00 | 7.444
2018-03-22 | 12:30 | 2018-03-22 12:30 | 7.419
2018-03-22 | 13:00 | 2018-03-22 13:00 | 7.544
2018-03-22 | 13:30 | 2018-03-22 13:30 | 7.469
2018-03-22 | 14:00 | 2018-03-22 14:00 | 7.519
2018-03-22 | 14:30 | 2018-03-22 14:30 | 7.469
2018-03-22 | 15:00 | 2018-03-22 15:00 | 7.469
2018-03-22 | 15:30 | 2018-03-22 15:30 | 7.419
2018-03-22 | 16:00 | 2018-03-22 16:00 | 7.343
2018-03-22 | 16:30 | 2018-03-22 16:30 | 7.242
2018-03-22 | 17:00 | 2018-03-22 17:00 | 7.167
2018-03-22 | 17:30 | 2018-03-22 17:30 | 7.091
2018-03-22 | 18:00 | 2018-03-22 18:00 | 7.015
2018-03-22 | 18:30 | 2018-03-22 18:30 | 6.965
2018-03-22 | 19:00 | 2018-03-22 19:00 | 6.864
2018-03-22 | 19:30 | 2018-03-22 19:30 | 6.813
2018-03-22 | 20:00 | 2018-03-22 20:00 | 6.763
2018-03-22 | 20:30 | 2018-03-22 20:30 | 6.687
2018-03-22 | 21:00 | 2018-03-22 21:00 | 6.661
2018-03-22 | 21:30 | 2018-03-22 21:30 | 6.585
2018-03-22 | 22:00 | 2018-03-22 22:00 | 6.56
2018-03-22 | 22:30 | 2018-03-22 22:30 | 6.484
2018-03-22 | 23:00 | 2018-03-22 23:00 | 6.433
2018-03-22 | 23:30 | 2018-03-22 23:30 | 6.408 | 7.0971 | 6.408 | 7.544 | 0.28596 | 1.136
2018-03-23 | 0:00 | 2018-03-23 | 6.281
2018-03-23 | 0:30 | 2018-03-23 00:30 | 6.179
2018-03-23 | 1:00 | 2018-03-23 01:00 | 6.153
2018-03-23 | 1:30 | 2018-03-23 01:30 | 6.179
2018-03-23 | 2:00 | 2018-03-23 02:00 | 6.204
2018-03-23 | 2:30 | 2018-03-23 02:30 | 6.204
2018-03-23 | 3:00 | 2018-03-23 03:00 | 6.204
2018-03-23 | 3:30 | 2018-03-23 03:30 | 6.23
2018-03-23 | 4:00 | 2018-03-23 04:00 | 6.204
2018-03-23 | 4:30 | 2018-03-23 04:30 | 6.204
2018-03-23 | 5:00 | 2018-03-23 05:00 | 6.153
2018-03-23 | 5:30 | 2018-03-23 05:30 | 6.102
2018-03-23 | 6:00 | 2018-03-23 06:00 | 6.051
2018-03-23 | 6:30 | 2018-03-23 06:30 | 6.026
2018-03-23 | 7:00 | 2018-03-23 07:00 | 6
2018-03-23 | 7:30 | 2018-03-23 07:30 | 6
2018-03-23 | 8:00 | 2018-03-23 08:00 | 6
2018-03-23 | 8:30 | 2018-03-23 08:30 | 6
2018-03-23 | 9:00 | 2018-03-23 09:00 | 6.051
2018-03-23 | 9:30 | 2018-03-23 09:30 | 6.051
2018-03-23 | 10:00 | 2018-03-23 10:00 | 6.077
2018-03-23 | 10:30 | 2018-03-23 10:30 | 6.051
2018-03-23 | 11:00 | 2018-03-23 11:00 | 6.102
2018-03-23 | 11:30 | 2018-03-23 11:30 | 6.204
2018-03-23 | 12:00 | 2018-03-23 12:00 | 6.255
2018-03-23 | 12:30 | 2018-03-23 12:30 | 6.408
2018-03-23 | 13:00 | 2018-03-23 13:00 | 6.585
2018-03-23 | 13:30 | 2018-03-23 13:30 | 6.661
2018-03-23 | 14:00 | 2018-03-23 14:00 | 6.763
2018-03-23 | 14:30 | 2018-03-23 14:30 | 6.813
2018-03-23 | 15:00 | 2018-03-23 15:00 | 6.839
2018-03-23 | 15:30 | 2018-03-23 15:30 | 6.839
2018-03-23 | 16:00 | 2018-03-23 16:00 | 6.864
2018-03-23 | 16:30 | 2018-03-23 16:30 | 6.839
2018-03-23 | 17:00 | 2018-03-23 17:00 | 6.813
2018-03-23 | 17:30 | 2018-03-23 17:30 | 6.763
2018-03-23 | 18:00 | 2018-03-23 18:00 | 6.712
2018-03-23 | 18:30 | 2018-03-23 18:30 | 6.661
2018-03-23 | 19:00 | 2018-03-23 19:00 | 6.611
2018-03-23 | 19:30 | 2018-03-23 19:30 | 6.585
2018-03-23 | 20:00 | 2018-03-23 20:00 | 6.535
2018-03-23 | 20:30 | 2018-03-23 20:30 | 6.484
2018-03-23 | 21:00 | 2018-03-23 21:00 | 6.458
2018-03-23 | 21:30 | 2018-03-23 21:30 | 6.408
2018-03-23 | 22:00 | 2018-03-23 22:00 | 6.408
2018-03-23 | 22:30 | 2018-03-23 22:30 | 6.382
2018-03-23 | 23:00 | 2018-03-23 23:00 | 6.306
2018-03-23 | 23:30 | 2018-03-23 23:30 | 6.255 | 6.3574 | 6 | 6.864 | 0.2836 | 0.864
2018-03-24 | 0:00 | 2018-03-24 | 6.179
2018-03-24 | 0:30 | 2018-03-24 00:30 | 6.102
2018-03-24 | 1:00 | 2018-03-24 01:00 | 6.077
2018-03-24 | 1:30 | 2018-03-24 01:30 | 6.051
2018-03-24 | 2:00 | 2018-03-24 02:00 | 5.975
2018-03-24 | 2:30 | 2018-03-24 02:30 | 5.898
2018-03-24 | 3:00 | 2018-03-24 03:00 | 5.847
2018-03-24 | 3:30 | 2018-03-24 03:30 | 5.796
2018-03-24 | 4:00 | 2018-03-24 04:00 | 5.77
2018-03-24 | 4:30 | 2018-03-24 04:30 | 5.745
2018-03-24 | 5:00 | 2018-03-24 05:00 | 5.719
2018-03-24 | 5:30 | 2018-03-24 05:30 | 5.719
2018-03-24 | 6:00 | 2018-03-24 06:00 | 5.693
2018-03-24 | 6:30 | 2018-03-24 06:30 | 5.668
2018-03-24 | 7:00 | 2018-03-24 07:00 | 5.642
2018-03-24 | 7:30 | 2018-03-24 07:30 | 5.591
2018-03-24 | 8:00 | 2018-03-24 08:00 | 5.616
2018-03-24 | 8:30 | 2018-03-24 08:30 | 5.693
2018-03-24 | 9:00 | 2018-03-24 09:00 | 5.719
2018-03-24 | 9:30 | 2018-03-24 09:30 | 5.796
2018-03-24 | 10:00 | 2018-03-24 10:00 | 5.847
2018-03-24 | 10:30 | 2018-03-24 10:30 | 5.898
2018-03-24 | 11:00 | 2018-03-24 11:00 | 5.949
2018-03-24 | 11:30 | 2018-03-24 11:30 | 6
2018-03-24 | 12:00 | 2018-03-24 12:00 | 6.051
2018-03-24 | 12:30 | 2018-03-24 12:30 | 6.102
2018-03-24 | 13:00 | 2018-03-24 13:00 | 6.179
2018-03-24 | 13:30 | 2018-03-24 13:30 | 6.204
2018-03-24 | 14:00 | 2018-03-24 14:00 | 6.255
2018-03-24 | 14:30 | 2018-03-24 14:30 | 6.306
2018-03-24 | 15:00 | 2018-03-24 15:00 | 6.357
2018-03-24 | 15:30 | 2018-03-24 15:30 | 6.382
2018-03-24 | 16:00 | 2018-03-24 16:00 | 6.408
2018-03-24 | 16:30 | 2018-03-24 16:30 | 6.408
2018-03-24 | 17:00 | 2018-03-24 17:00 | 6.408
2018-03-24 | 17:30 | 2018-03-24 17:30 | 6.408
2018-03-24 | 18:00 | 2018-03-24 18:00 | 6.357
2018-03-24 | 18:30 | 2018-03-24 18:30 | 6.306
2018-03-24 | 19:00 | 2018-03-24 19:00 | 6.255
2018-03-24 | 19:30 | 2018-03-24 19:30 | 6.23
2018-03-24 | 20:00 | 2018-03-24 20:00 | 6.204
2018-03-24 | 20:30 | 2018-03-24 20:30 | 6.179
2018-03-24 | 21:00 | 2018-03-24 21:00 | 6.128
2018-03-24 | 21:30 | 2018-03-24 21:30 | 6.102
2018-03-24 | 22:00 | 2018-03-24 22:00 | 6.051
2018-03-24 | 22:30 | 2018-03-24 22:30 | 6
2018-03-24 | 23:00 | 2018-03-24 23:00 | 5.949
2018-03-24 | 23:30 | 2018-03-24 23:30 | 5.872 | 6.0227 | 5.591 | 6.408 | 0.24935 | 0.817
2018-03-25 | 0:00 | 2018-03-25 | 5.796
2018-03-25 | 0:30 | 2018-03-25 00:30 | 5.719
2018-03-25 | 1:00 | 2018-03-25 01:00 | 5.642
2018-03-25 | 1:30 | 2018-03-25 01:30 | 5.591
2018-03-25 | 2:00 | 2018-03-25 02:00 | 5.514
2018-03-25 | 2:30 | 2018-03-25 02:30 | 5.462
2018-03-25 | 3:00 | 2018-03-25 03:00 | 5.437
2018-03-25 | 3:30 | 2018-03-25 03:30 | 5.437
2018-03-25 | 4:00 | 2018-03-25 04:00 | 5.437
2018-03-25 | 4:30 | 2018-03-25 04:30 | 5.411
2018-03-25 | 5:00 | 2018-03-25 05:00 | 5.36
2018-03-25 | 5:30 | 2018-03-25 05:30 | 5.334
2018-03-25 | 6:00 | 2018-03-25 06:00 | 5.308
2018-03-25 | 6:30 | 2018-03-25 06:30 | 5.308
2018-03-25 | 7:00 | 2018-03-25 07:00 | 5.308
2018-03-25 | 7:30 | 2018-03-25 07:30 | 5.308
2018-03-25 | 8:00 | 2018-03-25 08:00 | 5.308
2018-03-25 | 8:30 | 2018-03-25 08:30 | 5.334
2018-03-25 | 9:00 | 2018-03-25 09:00 | 5.36
2018-03-25 | 9:30 | 2018-03-25 09:30 | 5.411
2018-03-25 | 10:00 | 2018-03-25 10:00 | 5.514
2018-03-25 | 10:30 | 2018-03-25 10:30 | 5.693
2018-03-25 | 11:00 | 2018-03-25 11:00 | 5.924
2018-03-25 | 11:30 | 2018-03-25 11:30 | 6.102
2018-03-25 | 12:00 | 2018-03-25 12:00 | 6.23
2018-03-25 | 12:30 | 2018-03-25 12:30 | 6.255
2018-03-25 | 13:00 | 2018-03-25 13:00 | 6.331
2018-03-25 | 13:30 | 2018-03-25 13:30 | 6.509
2018-03-25 | 14:00 | 2018-03-25 14:00 | 6.636
2018-03-25 | 14:30 | 2018-03-25 14:30 | 6.611
2018-03-25 | 15:00 | 2018-03-25 15:00 | 6.661
2018-03-25 | 15:30 | 2018-03-25 15:30 | 6.737
2018-03-25 | 16:00 | 2018-03-25 16:00 | 6.737
2018-03-25 | 16:30 | 2018-03-25 16:30 | 6.712
2018-03-25 | 17:00 | 2018-03-25 17:00 | 6.687
2018-03-25 | 17:30 | 2018-03-25 17:30 | 6.661
2018-03-25 | 18:00 | 2018-03-25 18:00 | 6.611
2018-03-25 | 18:30 | 2018-03-25 18:30 | 6.56
2018-03-25 | 19:00 | 2018-03-25 19:00 | 6.509
2018-03-25 | 19:30 | 2018-03-25 19:30 | 6.458
2018-03-25 | 20:00 | 2018-03-25 20:00 | 6.408
2018-03-25 | 20:30 | 2018-03-25 20:30 | 6.357
2018-03-25 | 21:00 | 2018-03-25 21:00 | 6.331
2018-03-25 | 21:30 | 2018-03-25 21:30 | 6.306
2018-03-25 | 22:00 | 2018-03-25 22:00 | 6.255
2018-03-25 | 22:30 | 2018-03-25 22:30 | 6.255
2018-03-25 | 23:00 | 2018-03-25 23:00 | 6.23
2018-03-25 | 23:30 | 2018-03-25 23:30 | 6.23 | 5.9853 | 5.308 | 6.737 | 0.52826 | 1.429
2018-03-26 | 0:00 | 2018-03-26 | 6.23
2018-03-26 | 0:30 | 2018-03-26 00:30 | 6.255
2018-03-26 | 1:00 | 2018-03-26 01:00 | 6.281
2018-03-26 | 1:30 | 2018-03-26 01:30 | 6.306
2018-03-26 | 2:00 | 2018-03-26 02:00 | 6.331
2018-03-26 | 2:30 | 2018-03-26 02:30 | 6.357
2018-03-26 | 3:00 | 2018-03-26 03:00 | 6.382
2018-03-26 | 3:30 | 2018-03-26 03:30 | 6.408
2018-03-26 | 4:00 | 2018-03-26 04:00 | 6.433
2018-03-26 | 4:30 | 2018-03-26 04:30 | 6.458
2018-03-26 | 5:00 | 2018-03-26 05:00 | 6.484
2018-03-26 | 5:30 | 2018-03-26 05:30 | 6.509
2018-03-26 | 6:00 | 2018-03-26 06:00 | 6.509
2018-03-26 | 6:30 | 2018-03-26 06:30 | 6.535
2018-03-26 | 7:00 | 2018-03-26 07:00 | 6.56
2018-03-26 | 7:30 | 2018-03-26 07:30 | 6.585
2018-03-26 | 8:00 | 2018-03-26 08:00 | 6.611
2018-03-26 | 8:30 | 2018-03-26 08:30 | 6.661
2018-03-26 | 9:00 | 2018-03-26 09:00 | 6.712
2018-03-26 | 9:30 | 2018-03-26 09:30 | 6.788
2018-03-26 | 10:00 | 2018-03-26 10:00 | 6.864
2018-03-26 | 10:30 | 2018-03-26 10:30 | 6.914
2018-03-26 | 11:00 | 2018-03-26 11:00 | 6.965
2018-03-26 | 11:30 | 2018-03-26 11:30 | 7.066
2018-03-26 | 12:00 | 2018-03-26 12:00 | 7.142
2018-03-26 | 12:30 | 2018-03-26 12:30 | 7.217
2018-03-26 | 13:00 | 2018-03-26 13:00 | 7.268
2018-03-26 | 13:30 | 2018-03-26 13:30 | 7.293
2018-03-26 | 14:00 | 2018-03-26 14:00 | 7.318
2018-03-26 | 14:30 | 2018-03-26 14:30 | 7.318
2018-03-26 | 15:00 | 2018-03-26 15:00 | 7.343
2018-03-26 | 15:30 | 2018-03-26 15:30 | 7.343
2018-03-26 | 16:00 | 2018-03-26 16:00 | 7.343
2018-03-26 | 16:30 | 2018-03-26 16:30 | 7.343
2018-03-26 | 17:00 | 2018-03-26 17:00 | 7.343
2018-03-26 | 17:30 | 2018-03-26 17:30 | 7.343
2018-03-26 | 18:00 | 2018-03-26 18:00 | 7.343
2018-03-26 | 18:30 | 2018-03-26 18:30 | 7.343
2018-03-26 | 19:00 | 2018-03-26 19:00 | 7.343
2018-03-26 | 19:30 | 2018-03-26 19:30 | 7.343
2018-03-26 | 20:00 | 2018-03-26 20:00 | 7.343
2018-03-26 | 20:30 | 2018-03-26 20:30 | 7.343
2018-03-26 | 21:00 | 2018-03-26 21:00 | 7.343
2018-03-26 | 21:30 | 2018-03-26 21:30 | 7.343
2018-03-26 | 22:00 | 2018-03-26 22:00 | 7.343
2018-03-26 | 22:30 | 2018-03-26 22:30 | 7.343
2018-03-26 | 23:00 | 2018-03-26 23:00 | 7.343
2018-03-26 | 23:30 | 2018-03-26 23:30 | 7.368 | 6.9366 | 6.23 | 7.368 | 0.4248 | 1.138
2018-03-27 | 0:00 | 2018-03-27 | 7.368
2018-03-27 | 0:30 | 2018-03-27 00:30 | 7.368
2018-03-27 | 1:00 | 2018-03-27 01:00 | 7.368
2018-03-27 | 1:30 | 2018-03-27 01:30 | 7.368
2018-03-27 | 2:00 | 2018-03-27 02:00 | 7.368
2018-03-27 | 2:30 | 2018-03-27 02:30 | 7.368
2018-03-27 | 3:00 | 2018-03-27 03:00 | 7.368
2018-03-27 | 3:30 | 2018-03-27 03:30 | 7.393
2018-03-27 | 4:00 | 2018-03-27 04:00 | 7.393
2018-03-27 | 4:30 | 2018-03-27 04:30 | 7.419
2018-03-27 | 5:00 | 2018-03-27 05:00 | 7.419
2018-03-27 | 5:30 | 2018-03-27 05:30 | 7.444
2018-03-27 | 6:00 | 2018-03-27 06:00 | 7.444
2018-03-27 | 6:30 | 2018-03-27 06:30 | 7.469
2018-03-27 | 7:00 | 2018-03-27 07:00 | 7.494
2018-03-27 | 7:30 | 2018-03-27 07:30 | 7.519
2018-03-27 | 8:00 | 2018-03-27 08:00 | 7.544
2018-03-27 | 8:30 | 2018-03-27 08:30 | 7.594
2018-03-27 | 9:00 | 2018-03-27 09:00 | 7.594
2018-03-27 | 9:30 | 2018-03-27 09:30 | 7.594
2018-03-27 | 10:00 | 2018-03-27 10:00 | 7.569
2018-03-27 | 10:30 | 2018-03-27 10:30 | 7.544
2018-03-27 | 11:00 | 2018-03-27 11:00 | 7.519
2018-03-27 | 11:30 | 2018-03-27 11:30 | 7.519
2018-03-27 | 12:00 | 2018-03-27 12:00 | 7.519
2018-03-27 | 12:30 | 2018-03-27 12:30 | 7.519
2018-03-27 | 13:00 | 2018-03-27 13:00 | 7.544
2018-03-27 | 13:30 | 2018-03-27 13:30 | 7.544
2018-03-27 | 14:00 | 2018-03-27 14:00 | 7.569
2018-03-27 | 14:30 | 2018-03-27 14:30 | 7.569
2018-03-27 | 15:00 | 2018-03-27 15:00 | 7.594
2018-03-27 | 15:30 | 2018-03-27 15:30 | 7.594
2018-03-27 | 16:00 | 2018-03-27 16:00 | 7.619
2018-03-27 | 16:30 | 2018-03-27 16:30 | 7.645
2018-03-27 | 17:00 | 2018-03-27 17:00 | 7.67
2018-03-27 | 17:30 | 2018-03-27 17:30 | 7.67
2018-03-27 | 18:00 | 2018-03-27 18:00 | 7.695
2018-03-27 | 18:30 | 2018-03-27 18:30 | 7.695
2018-03-27 | 19:00 | 2018-03-27 19:00 | 7.695
2018-03-27 | 19:30 | 2018-03-27 19:30 | 7.695
2018-03-27 | 20:00 | 2018-03-27 20:00 | 7.695
2018-03-27 | 20:30 | 2018-03-27 20:30 | 7.72
2018-03-27 | 21:00 | 2018-03-27 21:00 | 7.695
2018-03-27 | 21:30 | 2018-03-27 21:30 | 7.695
2018-03-27 | 22:00 | 2018-03-27 22:00 | 7.695
2018-03-27 | 22:30 | 2018-03-27 22:30 | 7.695
2018-03-27 | 23:00 | 2018-03-27 23:00 | 7.67
2018-03-27 | 23:30 | 2018-03-27 23:30 | 7.67 | 7.5504 | 7.368 | 7.72 | 0.11786 | 0.352
2018-03-28 | 0:00 | 2018-03-28 | 7.67
2018-03-28 | 0:30 | 2018-03-28 00:30 | 7.619
2018-03-28 | 1:00 | 2018-03-28 01:00 | 7.619
2018-03-28 | 1:30 | 2018-03-28 01:30 | 7.619
2018-03-28 | 2:00 | 2018-03-28 02:00 | 7.619
2018-03-28 | 2:30 | 2018-03-28 02:30 | 7.619
2018-03-28 | 3:00 | 2018-03-28 03:00 | 7.619
2018-03-28 | 3:30 | 2018-03-28 03:30 | 7.645
2018-03-28 | 4:00 | 2018-03-28 04:00 | 7.645
2018-03-28 | 4:30 | 2018-03-28 04:30 | 7.645
2018-03-28 | 5:00 | 2018-03-28 05:00 | 7.645
2018-03-28 | 5:30 | 2018-03-28 05:30 | 7.645
2018-03-28 | 6:00 | 2018-03-28 06:00 | 7.619
2018-03-28 | 6:30 | 2018-03-28 06:30 | 7.619
2018-03-28 | 7:00 | 2018-03-28 07:00 | 7.594
2018-03-28 | 7:30 | 2018-03-28 07:30 | 7.594
2018-03-28 | 8:00 | 2018-03-28 08:00 | 7.619
2018-03-28 | 8:30 | 2018-03-28 08:30 | 7.645
2018-03-28 | 9:00 | 2018-03-28 09:00 | 7.695
2018-03-28 | 9:30 | 2018-03-28 09:30 | 7.745
2018-03-28 | 10:00 | 2018-03-28 10:00 | 7.82
2018-03-28 | 10:30 | 2018-03-28 10:30 | 7.87
2018-03-28 | 11:00 | 2018-03-28 11:00 | 7.945
2018-03-28 | 11:30 | 2018-03-28 11:30 | 8.02
2018-03-28 | 12:00 | 2018-03-28 12:00 | 8.12
2018-03-28 | 12:30 | 2018-03-28 12:30 | 8.17
2018-03-28 | 13:00 | 2018-03-28 13:00 | 8.27
2018-03-28 | 13:30 | 2018-03-28 13:30 | 8.295
2018-03-28 | 14:00 | 2018-03-28 14:00 | 8.319
2018-03-28 | 14:30 | 2018-03-28 14:30 | 8.369
2018-03-28 | 15:00 | 2018-03-28 15:00 | 8.344
2018-03-28 | 15:30 | 2018-03-28 15:30 | 8.344
2018-03-28 | 16:00 | 2018-03-28 16:00 | 8.319
2018-03-28 | 16:30 | 2018-03-28 16:30 | 8.295
2018-03-28 | 17:00 | 2018-03-28 17:00 | 8.22
2018-03-28 | 17:30 | 2018-03-28 17:30 | 8.195
2018-03-28 | 18:00 | 2018-03-28 18:00 | 8.17
2018-03-28 | 18:30 | 2018-03-28 18:30 | 8.12
2018-03-28 | 19:00 | 2018-03-28 19:00 | 8.095
2018-03-28 | 19:30 | 2018-03-28 19:30 | 8.045
2018-03-28 | 20:00 | 2018-03-28 20:00 | 7.995
2018-03-28 | 20:30 | 2018-03-28 20:30 | 7.945
2018-03-28 | 21:00 | 2018-03-28 21:00 | 7.87
2018-03-28 | 21:30 | 2018-03-28 21:30 | 7.845
2018-03-28 | 22:00 | 2018-03-28 22:00 | 7.82
2018-03-28 | 22:30 | 2018-03-28 22:30 | 7.795
2018-03-28 | 23:00 | 2018-03-28 23:00 | 7.795
2018-03-28 | 23:30 | 2018-03-28 23:30 | 7.745 | 7.8936 | 7.594 | 8.369 | 0.26903 | 0.775
2018-03-29 | 0:00 | 2018-03-29 | 7.695
2018-03-29 | 0:30 | 2018-03-29 00:30 | 7.645
2018-03-29 | 1:00 | 2018-03-29 01:00 | 7.594
2018-03-29 | 1:30 | 2018-03-29 01:30 | 7.544
2018-03-29 | 2:00 | 2018-03-29 02:00 | 7.494
2018-03-29 | 2:30 | 2018-03-29 02:30 | 7.419
2018-03-29 | 3:00 | 2018-03-29 03:00 | 7.368
2018-03-29 | 3:30 | 2018-03-29 03:30 | 7.318
2018-03-29 | 4:00 | 2018-03-29 04:00 | 7.268
2018-03-29 | 4:30 | 2018-03-29 04:30 | 7.268
2018-03-29 | 5:00 | 2018-03-29 05:00 | 7.268
2018-03-29 | 5:30 | 2018-03-29 05:30 | 7.268
2018-03-29 | 6:00 | 2018-03-29 06:00 | 7.293
2018-03-29 | 6:30 | 2018-03-29 06:30 | 7.293
2018-03-29 | 7:00 | 2018-03-29 07:00 | 7.318
2018-03-29 | 7:30 | 2018-03-29 07:30 | 7.343
2018-03-29 | 8:00 | 2018-03-29 08:00 | 7.419
2018-03-29 | 8:30 | 2018-03-29 08:30 | 7.494
2018-03-29 | 9:00 | 2018-03-29 09:00 | 7.569
2018-03-29 | 9:30 | 2018-03-29 09:30 | 7.645
2018-03-29 | 10:00 | 2018-03-29 10:00 | 7.745
2018-03-29 | 10:30 | 2018-03-29 10:30 | 7.845
2018-03-29 | 11:00 | 2018-03-29 11:00 | 7.97
2018-03-29 | 11:30 | 2018-03-29 11:30 | 8.095
2018-03-29 | 12:00 | 2018-03-29 12:00 | 8.27
2018-03-29 | 12:30 | 2018-03-29 12:30 | 8.344
2018-03-29 | 13:00 | 2018-03-29 13:00 | 8.419
2018-03-29 | 13:30 | 2018-03-29 13:30 | 8.444
2018-03-29 | 14:00 | 2018-03-29 14:00 | 8.469
2018-03-29 | 14:30 | 2018-03-29 14:30 | 8.519
2018-03-29 | 15:00 | 2018-03-29 15:00 | 8.519
2018-03-29 | 15:30 | 2018-03-29 15:30 | 8.519
2018-03-29 | 16:00 | 2018-03-29 16:00 | 8.519
2018-03-29 | 16:30 | 2018-03-29 16:30 | 8.444
2018-03-29 | 17:00 | 2018-03-29 17:00 | 8.419
2018-03-29 | 17:30 | 2018-03-29 17:30 | 8.394
2018-03-29 | 18:00 | 2018-03-29 18:00 | 8.344
2018-03-29 | 18:30 | 2018-03-29 18:30 | 8.319
2018-03-29 | 19:00 | 2018-03-29 19:00 | 8.27
2018-03-29 | 19:30 | 2018-03-29 19:30 | 8.245
2018-03-29 | 20:00 | 2018-03-29 20:00 | 8.245
2018-03-29 | 20:30 | 2018-03-29 20:30 | 8.245
2018-03-29 | 21:00 | 2018-03-29 21:00 | 8.245
2018-03-29 | 21:30 | 2018-03-29 21:30 | 8.22
2018-03-29 | 22:00 | 2018-03-29 22:00 | 8.22
2018-03-29 | 22:30 | 2018-03-29 22:30 | 8.22
2018-03-29 | 23:00 | 2018-03-29 23:00 | 8.195
2018-03-29 | 23:30 | 2018-03-29 23:30 | 8.17 | 7.9249 | 7.268 | 8.519 | 0.46029 | 1.251
2018-03-30 | 0:00 | 2018-03-30 | 8.17
2018-03-30 | 0:30 | 2018-03-30 00:30 | 8.17
2018-03-30 | 1:00 | 2018-03-30 01:00 | 8.145
2018-03-30 | 1:30 | 2018-03-30 01:30 | 8.12
2018-03-30 | 2:00 | 2018-03-30 02:00 | 8.12
2018-03-30 | 2:30 | 2018-03-30 02:30 | 8.095
2018-03-30 | 3:00 | 2018-03-30 03:00 | 8.095
2018-03-30 | 3:30 | 2018-03-30 03:30 | 8.07
2018-03-30 | 4:00 | 2018-03-30 04:00 | 8.07
2018-03-30 | 4:30 | 2018-03-30 04:30 | 8.045
2018-03-30 | 5:00 | 2018-03-30 05:00 | 8.02
2018-03-30 | 5:30 | 2018-03-30 05:30 | 8.02
2018-03-30 | 6:00 | 2018-03-30 06:00 | 7.995
2018-03-30 | 6:30 | 2018-03-30 06:30 | 7.995
2018-03-30 | 7:00 | 2018-03-30 07:00 | 7.995
2018-03-30 | 7:30 | 2018-03-30 07:30 | 7.995
2018-03-30 | 8:00 | 2018-03-30 08:00 | 8.02
2018-03-30 | 8:30 | 2018-03-30 08:30 | 8.045
2018-03-30 | 9:00 | 2018-03-30 09:00 | 8.095
2018-03-30 | 9:30 | 2018-03-30 09:30 | 8.145
2018-03-30 | 10:00 | 2018-03-30 10:00 | 8.195
2018-03-30 | 10:30 | 2018-03-30 10:30 | 8.295
2018-03-30 | 11:00 | 2018-03-30 11:00 | 8.394
2018-03-30 | 11:30 | 2018-03-30 11:30 | 8.469
2018-03-30 | 12:00 | 2018-03-30 12:00 | 8.494
2018-03-30 | 12:30 | 2018-03-30 12:30 | 8.494
2018-03-30 | 13:00 | 2018-03-30 13:00 | 8.494
2018-03-30 | 13:30 | 2018-03-30 13:30 | 8.494
2018-03-30 | 14:00 | 2018-03-30 14:00 | 8.543
2018-03-30 | 14:30 | 2018-03-30 14:30 | 8.593
2018-03-30 | 15:00 | 2018-03-30 15:00 | 8.618
2018-03-30 | 15:30 | 2018-03-30 15:30 | 8.643
2018-03-30 | 16:00 | 2018-03-30 16:00 | 8.693
2018-03-30 | 16:30 | 2018-03-30 16:30 | 8.668
2018-03-30 | 17:00 | 2018-03-30 17:00 | 8.643
2018-03-30 | 17:30 | 2018-03-30 17:30 | 8.593
2018-03-30 | 18:00 | 2018-03-30 18:00 | 8.543
2018-03-30 | 18:30 | 2018-03-30 18:30 | 8.519
2018-03-30 | 19:00 | 2018-03-30 19:00 | 8.469
2018-03-30 | 19:30 | 2018-03-30 19:30 | 8.419
2018-03-30 | 20:00 | 2018-03-30 20:00 | 8.394
2018-03-30 | 20:30 | 2018-03-30 20:30 | 8.344
2018-03-30 | 21:00 | 2018-03-30 21:00 | 8.319
2018-03-30 | 21:30 | 2018-03-30 21:30 | 8.295
2018-03-30 | 22:00 | 2018-03-30 22:00 | 8.27
2018-03-30 | 22:30 | 2018-03-30 22:30 | 8.22
2018-03-30 | 23:00 | 2018-03-30 23:00 | 8.17
2018-03-30 | 23:30 | 2018-03-30 23:30 | 8.12 | 8.2881 | 7.995 | 8.693 | 0.22515 | 0.698
2018-03-31 | 0:00 | 2018-03-31 | 8.07
2018-03-31 | 0:30 | 2018-03-31 00:30 | 8.02
2018-03-31 | 1:00 | 2018-03-31 01:00 | 7.995
2018-03-31 | 1:30 | 2018-03-31 01:30 | 7.97
2018-03-31 | 2:00 | 2018-03-31 02:00 | 7.92
2018-03-31 | 2:30 | 2018-03-31 02:30 | 7.895
2018-03-31 | 3:00 | 2018-03-31 03:00 | 7.87
2018-03-31 | 3:30 | 2018-03-31 03:30 | 7.82
2018-03-31 | 4:00 | 2018-03-31 04:00 | 7.795
2018-03-31 | 4:30 | 2018-03-31 04:30 | 7.745
2018-03-31 | 5:00 | 2018-03-31 05:00 | 7.695
2018-03-31 | 5:30 | 2018-03-31 05:30 | 7.67
2018-03-31 | 6:00 | 2018-03-31 06:00 | 7.67
2018-03-31 | 6:30 | 2018-03-31 06:30 | 7.645
2018-03-31 | 7:00 | 2018-03-31 07:00 | 7.645
2018-03-31 | 7:30 | 2018-03-31 07:30 | 7.645
2018-03-31 | 8:00 | 2018-03-31 08:00 | 7.67
2018-03-31 | 8:30 | 2018-03-31 08:30 | 7.72
2018-03-31 | 9:00 | 2018-03-31 09:00 | 7.745
2018-03-31 | 9:30 | 2018-03-31 09:30 | 7.82
2018-03-31 | 10:00 | 2018-03-31 10:00 | 7.87
2018-03-31 | 10:30 | 2018-03-31 10:30 | 7.92
2018-03-31 | 11:00 | 2018-03-31 11:00 | 7.995
2018-03-31 | 11:30 | 2018-03-31 11:30 | 8.145
2018-03-31 | 12:00 | 2018-03-31 12:00 | 8.394
2018-03-31 | 12:30 | 2018-03-31 12:30 | 8.469
2018-03-31 | 13:00 | 2018-03-31 13:00 | 8.618
2018-03-31 | 13:30 | 2018-03-31 13:30 | 8.693
2018-03-31 | 14:00 | 2018-03-31 14:00 | 8.742
2018-03-31 | 14:30 | 2018-03-31 14:30 | 8.717
2018-03-31 | 15:00 | 2018-03-31 15:00 | 8.668
2018-03-31 | 15:30 | 2018-03-31 15:30 | 8.593
2018-03-31 | 16:00 | 2018-03-31 16:00 | 8.519
2018-03-31 | 16:30 | 2018-03-31 16:30 | 8.419
2018-03-31 | 17:00 | 2018-03-31 17:00 | 8.369
2018-03-31 | 17:30 | 2018-03-31 17:30 | 8.344
2018-03-31 | 18:00 | 2018-03-31 18:00 | 8.319
2018-03-31 | 18:30 | 2018-03-31 18:30 | 8.295
2018-03-31 | 19:00 | 2018-03-31 19:00 | 8.245
2018-03-31 | 19:30 | 2018-03-31 19:30 | 8.195
2018-03-31 | 20:00 | 2018-03-31 20:00 | 8.145
2018-03-31 | 20:30 | 2018-03-31 20:30 | 8.12
2018-03-31 | 21:00 | 2018-03-31 21:00 | 8.07
2018-03-31 | 21:30 | 2018-03-31 21:30 | 8.045
2018-03-31 | 22:00 | 2018-03-31 22:00 | 7.995
2018-03-31 | 22:30 | 2018-03-31 22:30 | 7.97
2018-03-31 | 23:00 | 2018-03-31 23:00 | 7.945
2018-03-31 | 23:30 | 2018-03-31 23:30 | 7.92 | 8.0784 | 7.645 | 8.742 | 0.32752 | 1.097
2018-04-01 | 0:00 | 2018-04-01 | 7.92
2018-04-01 | 0:30 | 2018-04-01 00:30 | 7.895
2018-04-01 | 1:00 | 2018-04-01 01:00 | 7.87
2018-04-01 | 1:30 | 2018-04-01 01:30 | 7.87
2018-04-01 | 2:00 | 2018-04-01 02:00 | 7.845
2018-04-01 | 2:30 | 2018-04-01 02:30 | 7.82
2018-04-01 | 3:00 | 2018-04-01 03:00 | 7.82
2018-04-01 | 3:30 | 2018-04-01 03:30 | 7.795
2018-04-01 | 4:00 | 2018-04-01 04:00 | 7.77
2018-04-01 | 4:30 | 2018-04-01 04:30 | 7.77
2018-04-01 | 5:00 | 2018-04-01 05:00 | 7.745
2018-04-01 | 5:30 | 2018-04-01 05:30 | 7.72
2018-04-01 | 6:00 | 2018-04-01 06:00 | 7.72
2018-04-01 | 6:30 | 2018-04-01 06:30 | 7.695
2018-04-01 | 7:00 | 2018-04-01 07:00 | 7.67
2018-04-01 | 7:30 | 2018-04-01 07:30 | 7.67
2018-04-01 | 8:00 | 2018-04-01 08:00 | 7.67
2018-04-01 | 8:30 | 2018-04-01 08:30 | 7.695
2018-04-01 | 9:00 | 2018-04-01 09:00 | 7.72
2018-04-01 | 9:30 | 2018-04-01 09:30 | 7.745
2018-04-01 | 10:00 | 2018-04-01 10:00 | 7.77
2018-04-01 | 10:30 | 2018-04-01 10:30 | 7.77
2018-04-01 | 11:00 | 2018-04-01 11:00 | 7.795
2018-04-01 | 11:30 | 2018-04-01 11:30 | 7.82
2018-04-01 | 12:00 | 2018-04-01 12:00 | 7.845
2018-04-01 | 12:30 | 2018-04-01 12:30 | 7.87
2018-04-01 | 13:00 | 2018-04-01 13:00 | 7.895
2018-04-01 | 13:30 | 2018-04-01 13:30 | 7.945
2018-04-01 | 14:00 | 2018-04-01 14:00 | 7.945
2018-04-01 | 14:30 | 2018-04-01 14:30 | 7.945
2018-04-01 | 15:00 | 2018-04-01 15:00 | 7.92
2018-04-01 | 15:30 | 2018-04-01 15:30 | 7.895
2018-04-01 | 16:00 | 2018-04-01 16:00 | 7.895
2018-04-01 | 16:30 | 2018-04-01 16:30 | 7.895
2018-04-01 | 17:00 | 2018-04-01 17:00 | 7.845
2018-04-01 | 17:30 | 2018-04-01 17:30 | 7.82
2018-04-01 | 18:00 | 2018-04-01 18:00 | 7.77
2018-04-01 | 18:30 | 2018-04-01 18:30 | 7.72
2018-04-01 | 19:00 | 2018-04-01 19:00 | 7.645
2018-04-01 | 19:30 | 2018-04-01 19:30 | 7.569
2018-04-01 | 20:00 | 2018-04-01 20:00 | 7.494
2018-04-01 | 20:30 | 2018-04-01 20:30 | 7.444
2018-04-01 | 21:00 | 2018-04-01 21:00 | 7.393
2018-04-01 | 21:30 | 2018-04-01 21:30 | 7.318
2018-04-01 | 22:00 | 2018-04-01 22:00 | 7.217
2018-04-01 | 22:30 | 2018-04-01 22:30 | 7.167
2018-04-01 | 23:00 | 2018-04-01 23:00 | 7.091
2018-04-01 | 23:30 | 2018-04-01 23:30 | 7.041 | 7.7117 | 7.041 | 7.945 | 0.22642 | 0.904
2018-04-02 | 0:00 | 2018-04-02 | 6.99
2018-04-02 | 0:30 | 2018-04-02 00:30 | 6.965
2018-04-02 | 1:00 | 2018-04-02 01:00 | 6.914
2018-04-02 | 1:30 | 2018-04-02 01:30 | 6.889
2018-04-02 | 2:00 | 2018-04-02 02:00 | 6.839
2018-04-02 | 2:30 | 2018-04-02 02:30 | 6.813
2018-04-02 | 3:00 | 2018-04-02 03:00 | 6.788
2018-04-02 | 3:30 | 2018-04-02 03:30 | 6.788
2018-04-02 | 4:00 | 2018-04-02 04:00 | 6.788
2018-04-02 | 4:30 | 2018-04-02 04:30 | 6.788
2018-04-02 | 5:00 | 2018-04-02 05:00 | 6.56
2018-04-02 | 5:30 | 2018-04-02 05:30 | 6.484
2018-04-02 | 6:00 | 2018-04-02 06:00 | 6.433
2018-04-02 | 6:30 | 2018-04-02 06:30 | 6.433
2018-04-02 | 7:00 | 2018-04-02 07:00 | 6.458
2018-04-02 | 7:30 | 2018-04-02 07:30 | 6.484
2018-04-02 | 8:00 | 2018-04-02 08:00 | 6.535
2018-04-02 | 8:30 | 2018-04-02 08:30 | 6.611
2018-04-02 | 9:00 | 2018-04-02 09:00 | 6.636
2018-04-02 | 9:30 | 2018-04-02 09:30 | 6.712
2018-04-02 | 10:00 | 2018-04-02 10:00 | 6.813
2018-04-02 | 10:30 | 2018-04-02 10:30 | 6.965
2018-04-02 | 11:00 | 2018-04-02 11:00 | 7.116
2018-04-02 | 11:30 | 2018-04-02 11:30 | 7.293
2018-04-02 | 12:00 | 2018-04-02 12:00 | 7.393
2018-04-02 | 12:30 | 2018-04-02 12:30 | 7.594
2018-04-02 | 13:00 | 2018-04-02 13:00 | 7.72
2018-04-02 | 13:30 | 2018-04-02 13:30 | 7.87
2018-04-02 | 14:00 | 2018-04-02 14:00 | 8.02
2018-04-02 | 14:30 | 2018-04-02 14:30 | 8.07
2018-04-02 | 15:00 | 2018-04-02 15:00 | 7.97
2018-04-02 | 15:30 | 2018-04-02 15:30 | 7.87
2018-04-02 | 16:00 | 2018-04-02 16:00 | 7.77
2018-04-02 | 16:30 | 2018-04-02 16:30 | 7.72
2018-04-02 | 17:00 | 2018-04-02 17:00 | 7.695
2018-04-02 | 17:30 | 2018-04-02 17:30 | 7.67
2018-04-02 | 18:00 | 2018-04-02 18:00 | 7.569
2018-04-02 | 18:30 | 2018-04-02 18:30 | 7.494
2018-04-02 | 19:00 | 2018-04-02 19:00 | 7.419
2018-04-02 | 19:30 | 2018-04-02 19:30 | 7.343
2018-04-02 | 20:00 | 2018-04-02 20:00 | 7.318
2018-04-02 | 20:30 | 2018-04-02 20:30 | 7.242
2018-04-02 | 21:00 | 2018-04-02 21:00 | 7.167
2018-04-02 | 21:30 | 2018-04-02 21:30 | 7.116
2018-04-02 | 22:00 | 2018-04-02 22:00 | 7.091
2018-04-02 | 22:30 | 2018-04-02 22:30 | 7.041
2018-04-02 | 23:00 | 2018-04-02 23:00 | 6.965
2018-04-02 | 23:30 | 2018-04-02 23:30 | 6.864 | 7.1268 | 6.433 | 8.07 | 0.47651 | 1.637
2018-04-03 | 0:00 | 2018-04-03 | 6.763
2018-04-03 | 0:30 | 2018-04-03 00:30 | 6.687
2018-04-03 | 1:00 | 2018-04-03 01:00 | 6.636
2018-04-03 | 1:30 | 2018-04-03 01:30 | 6.611
2018-04-03 | 2:00 | 2018-04-03 02:00 | 6.585
2018-04-03 | 2:30 | 2018-04-03 02:30 | 6.56
2018-04-03 | 3:00 | 2018-04-03 03:00 | 6.535
2018-04-03 | 3:30 | 2018-04-03 03:30 | 6.509
2018-04-03 | 4:00 | 2018-04-03 04:00 | 6.484
2018-04-03 | 4:30 | 2018-04-03 04:30 | 6.433
2018-04-03 | 5:00 | 2018-04-03 05:00 | 6.408
2018-04-03 | 5:30 | 2018-04-03 05:30 | 6.357
2018-04-03 | 6:00 | 2018-04-03 06:00 | 6.331
2018-04-03 | 6:30 | 2018-04-03 06:30 | 6.306
2018-04-03 | 7:00 | 2018-04-03 07:00 | 6.331
2018-04-03 | 7:30 | 2018-04-03 07:30 | 6.382
2018-04-03 | 8:00 | 2018-04-03 08:00 | 6.458
2018-04-03 | 8:30 | 2018-04-03 08:30 | 6.56
2018-04-03 | 9:00 | 2018-04-03 09:00 | 6.661
2018-04-03 | 9:30 | 2018-04-03 09:30 | 6.763
2018-04-03 | 10:00 | 2018-04-03 10:00 | 6.914
2018-04-03 | 10:30 | 2018-04-03 10:30 | 7.015
2018-04-03 | 11:00 | 2018-04-03 11:00 | 7.116
2018-04-03 | 11:30 | 2018-04-03 11:30 | 7.217
2018-04-03 | 12:00 | 2018-04-03 12:00 | 7.393
2018-04-03 | 12:30 | 2018-04-03 12:30 | 7.469
2018-04-03 | 13:00 | 2018-04-03 13:00 | 7.519
2018-04-03 | 13:30 | 2018-04-03 13:30 | 7.619
2018-04-03 | 14:00 | 2018-04-03 14:00 | 7.67
2018-04-03 | 14:30 | 2018-04-03 14:30 | 7.695
2018-04-03 | 15:00 | 2018-04-03 15:00 | 7.695
2018-04-03 | 15:30 | 2018-04-03 15:30 | 7.72
2018-04-03 | 16:00 | 2018-04-03 16:00 | 7.72
2018-04-03 | 16:30 | 2018-04-03 16:30 | 7.67
2018-04-03 | 17:00 | 2018-04-03 17:00 | 7.594
2018-04-03 | 17:30 | 2018-04-03 17:30 | 7.569
2018-04-03 | 18:00 | 2018-04-03 18:00 | 7.544
2018-04-03 | 18:30 | 2018-04-03 18:30 | 7.519
2018-04-03 | 19:00 | 2018-04-03 19:00 | 7.494
2018-04-03 | 19:30 | 2018-04-03 19:30 | 7.444
2018-04-03 | 20:00 | 2018-04-03 20:00 | 7.393
2018-04-03 | 20:30 | 2018-04-03 20:30 | 7.368
2018-04-03 | 21:00 | 2018-04-03 21:00 | 7.343
2018-04-03 | 21:30 | 2018-04-03 21:30 | 7.293
2018-04-03 | 22:00 | 2018-04-03 22:00 | 7.268
2018-04-03 | 22:30 | 2018-04-03 22:30 | 7.242
2018-04-03 | 23:00 | 2018-04-03 23:00 | 7.192
2018-04-03 | 23:30 | 2018-04-03 23:30 | 7.167 | 7.0463 | 6.306 | 7.72 | 0.49021 | 1.414
2018-04-04 | 0:00 | 2018-04-04 | 7.142
2018-04-04 | 0:30 | 2018-04-04 00:30 | 7.116
2018-04-04 | 1:00 | 2018-04-04 01:00 | 7.091
2018-04-04 | 1:30 | 2018-04-04 01:30 | 7.066
2018-04-04 | 2:00 | 2018-04-04 02:00 | 7.066
2018-04-04 | 2:30 | 2018-04-04 02:30 | 7.041
2018-04-04 | 3:00 | 2018-04-04 03:00 | 7.015
2018-04-04 | 3:30 | 2018-04-04 03:30 | 7.015
2018-04-04 | 4:00 | 2018-04-04 04:00 | 6.99
2018-04-04 | 4:30 | 2018-04-04 04:30 | 6.99
2018-04-04 | 5:00 | 2018-04-04 05:00 | 6.965
2018-04-04 | 5:30 | 2018-04-04 05:30 | 6.965
2018-04-04 | 6:00 | 2018-04-04 06:00 | 6.965
2018-04-04 | 6:30 | 2018-04-04 06:30 | 6.965
2018-04-04 | 7:00 | 2018-04-04 07:00 | 6.965
2018-04-04 | 7:30 | 2018-04-04 07:30 | 6.965
2018-04-04 | 8:00 | 2018-04-04 08:00 | 6.99
2018-04-04 | 8:30 | 2018-04-04 08:30 | 7.041
2018-04-04 | 9:00 | 2018-04-04 09:00 | 7.066
2018-04-04 | 9:30 | 2018-04-04 09:30 | 7.116
2018-04-04 | 10:00 | 2018-04-04 10:00 | 7.167
2018-04-04 | 10:30 | 2018-04-04 10:30 | 7.242
2018-04-04 | 11:00 | 2018-04-04 11:00 | 7.368
2018-04-04 | 11:30 | 2018-04-04 11:30 | 7.494
2018-04-04 | 12:00 | 2018-04-04 12:00 | 7.594
2018-04-04 | 12:30 | 2018-04-04 12:30 | 7.67
2018-04-04 | 13:00 | 2018-04-04 13:00 | 7.745
2018-04-04 | 13:30 | 2018-04-04 13:30 | 7.895
2018-04-04 | 14:00 | 2018-04-04 14:00 | 8.07
2018-04-04 | 14:30 | 2018-04-04 14:30 | 8.17
2018-04-04 | 15:00 | 2018-04-04 15:00 | 8.195
2018-04-04 | 15:30 | 2018-04-04 15:30 | 8.22
2018-04-04 | 16:00 | 2018-04-04 16:00 | 8.22
2018-04-04 | 16:30 | 2018-04-04 16:30 | 8.22
2018-04-04 | 17:00 | 2018-04-04 17:00 | 8.195
2018-04-04 | 17:30 | 2018-04-04 17:30 | 8.145
2018-04-04 | 18:00 | 2018-04-04 18:00 | 8.095
2018-04-04 | 18:30 | 2018-04-04 18:30 | 8.045
2018-04-04 | 19:00 | 2018-04-04 19:00 | 8.02
2018-04-04 | 19:30 | 2018-04-04 19:30 | 7.995
2018-04-04 | 20:00 | 2018-04-04 20:00 | 7.995
2018-04-04 | 20:30 | 2018-04-04 20:30 | 7.97
2018-04-04 | 21:00 | 2018-04-04 21:00 | 7.945
2018-04-04 | 21:30 | 2018-04-04 21:30 | 7.945
2018-04-04 | 22:00 | 2018-04-04 22:00 | 7.92
2018-04-04 | 22:30 | 2018-04-04 22:30 | 7.92
2018-04-04 | 23:00 | 2018-04-04 23:00 | 7.92
2018-04-04 | 23:30 | 2018-04-04 23:30 | 7.92 | 7.5382 | 6.965 | 8.22 | 0.49182 | 1.255
2018-04-05 | 0:00 | 2018-04-05 | 7.92
2018-04-05 | 0:30 | 2018-04-05 00:30 | 7.92
2018-04-05 | 1:00 | 2018-04-05 01:00 | 7.945
2018-04-05 | 1:30 | 2018-04-05 01:30 | 7.945
2018-04-05 | 2:00 | 2018-04-05 02:00 | 7.945
2018-04-05 | 2:30 | 2018-04-05 02:30 | 7.97
2018-04-05 | 3:00 | 2018-04-05 03:00 | 7.97
2018-04-05 | 3:30 | 2018-04-05 03:30 | 7.995
2018-04-05 | 4:00 | 2018-04-05 04:00 | 7.995
2018-04-05 | 4:30 | 2018-04-05 04:30 | 7.995
2018-04-05 | 5:00 | 2018-04-05 05:00 | 7.995
2018-04-05 | 5:30 | 2018-04-05 05:30 | 7.97
2018-04-05 | 6:00 | 2018-04-05 06:00 | 7.97
2018-04-05 | 6:30 | 2018-04-05 06:30 | 7.97
2018-04-05 | 7:00 | 2018-04-05 07:00 | 7.97
2018-04-05 | 7:30 | 2018-04-05 07:30 | 7.995
2018-04-05 | 8:00 | 2018-04-05 08:00 | 8.02
2018-04-05 | 8:30 | 2018-04-05 08:30 | 8.02
2018-04-05 | 9:00 | 2018-04-05 09:00 | 8.07
2018-04-05 | 9:30 | 2018-04-05 09:30 | 8.12
2018-04-05 | 10:00 | 2018-04-05 10:00 | 8.195
2018-04-05 | 10:30 | 2018-04-05 10:30 | 8.319
2018-04-05 | 11:00 | 2018-04-05 11:00 | 8.394
2018-04-05 | 11:30 | 2018-04-05 11:30 | 8.419
2018-04-05 | 12:00 | 2018-04-05 12:00 | 8.469
2018-04-05 | 12:30 | 2018-04-05 12:30 | 8.494
2018-04-05 | 13:00 | 2018-04-05 13:00 | 8.543
2018-04-05 | 13:30 | 2018-04-05 13:30 | 8.568
2018-04-05 | 14:00 | 2018-04-05 14:00 | 8.568
2018-04-05 | 14:30 | 2018-04-05 14:30 | 8.643
2018-04-05 | 15:00 | 2018-04-05 15:00 | 8.668
2018-04-05 | 15:30 | 2018-04-05 15:30 | 8.668
2018-04-05 | 16:00 | 2018-04-05 16:00 | 8.668
2018-04-05 | 16:30 | 2018-04-05 16:30 | 8.668
2018-04-05 | 17:00 | 2018-04-05 17:00 | 8.643
2018-04-05 | 17:30 | 2018-04-05 17:30 | 8.618
2018-04-05 | 18:00 | 2018-04-05 18:00 | 8.568
2018-04-05 | 18:30 | 2018-04-05 18:30 | 8.519
2018-04-05 | 19:00 | 2018-04-05 19:00 | 8.469
2018-04-05 | 19:30 | 2018-04-05 19:30 | 8.419
2018-04-05 | 20:00 | 2018-04-05 20:00 | 8.369
2018-04-05 | 20:30 | 2018-04-05 20:30 | 8.369
2018-04-05 | 21:00 | 2018-04-05 21:00 | 8.369
2018-04-05 | 21:30 | 2018-04-05 21:30 | 8.369
2018-04-05 | 22:00 | 2018-04-05 22:00 | 8.394
2018-04-05 | 22:30 | 2018-04-05 22:30 | 8.394
2018-04-05 | 23:00 | 2018-04-05 23:00 | 8.419
2018-04-05 | 23:30 | 2018-04-05 23:30 | 8.419 | 8.2775 | 7.92 | 8.668 | 0.26945 | 0.748
2018-04-06 | 0:00 | 2018-04-06 | 8.419
2018-04-06 | 0:30 | 2018-04-06 00:30 | 8.444
2018-04-06 | 1:00 | 2018-04-06 01:00 | 8.469
2018-04-06 | 1:30 | 2018-04-06 01:30 | 8.469
2018-04-06 | 2:00 | 2018-04-06 02:00 | 8.494
2018-04-06 | 2:30 | 2018-04-06 02:30 | 8.494
2018-04-06 | 3:00 | 2018-04-06 03:00 | 8.494
2018-04-06 | 3:30 | 2018-04-06 03:30 | 8.519
2018-04-06 | 4:00 | 2018-04-06 04:00 | 8.494
2018-04-06 | 4:30 | 2018-04-06 04:30 | 8.494
2018-04-06 | 5:00 | 2018-04-06 05:00 | 8.494
2018-04-06 | 5:30 | 2018-04-06 05:30 | 8.494
2018-04-06 | 6:00 | 2018-04-06 06:00 | 8.494
2018-04-06 | 6:30 | 2018-04-06 06:30 | 8.494
2018-04-06 | 7:00 | 2018-04-06 07:00 | 8.494
2018-04-06 | 7:30 | 2018-04-06 07:30 | 8.519
2018-04-06 | 8:00 | 2018-04-06 08:00 | 8.543
2018-04-06 | 8:30 | 2018-04-06 08:30 | 8.618
2018-04-06 | 9:00 | 2018-04-06 09:00 | 8.693
2018-04-06 | 9:30 | 2018-04-06 09:30 | 8.767
2018-04-06 | 10:00 | 2018-04-06 10:00 | 8.841
2018-04-06 | 10:30 | 2018-04-06 10:30 | 8.916
2018-04-06 | 11:00 | 2018-04-06 11:00 | 9.015
2018-04-06 | 11:30 | 2018-04-06 11:30 | 9.114
2018-04-06 | 12:00 | 2018-04-06 12:00 | 9.262
2018-04-06 | 12:30 | 2018-04-06 12:30 | 9.41
2018-04-06 | 13:00 | 2018-04-06 13:00 | 9.608
2018-04-06 | 13:30 | 2018-04-06 13:30 | 9.805
2018-04-06 | 14:00 | 2018-04-06 14:00 | 9.632
2018-04-06 | 14:30 | 2018-04-06 14:30 | 9.608
2018-04-06 | 15:00 | 2018-04-06 15:00 | 9.608
2018-04-06 | 15:30 | 2018-04-06 15:30 | 9.558
2018-04-06 | 16:00 | 2018-04-06 16:00 | 9.485
2018-04-06 | 16:30 | 2018-04-06 16:30 | 9.386
2018-04-06 | 17:00 | 2018-04-06 17:00 | 9.312
2018-04-06 | 17:30 | 2018-04-06 17:30 | 9.262
2018-04-06 | 18:00 | 2018-04-06 18:00 | 9.213
2018-04-06 | 18:30 | 2018-04-06 18:30 | 9.188
2018-04-06 | 19:00 | 2018-04-06 19:00 | 9.139
2018-04-06 | 19:30 | 2018-04-06 19:30 | 9.089
2018-04-06 | 20:00 | 2018-04-06 20:00 | 9.089
2018-04-06 | 20:30 | 2018-04-06 20:30 | 9.114
2018-04-06 | 21:00 | 2018-04-06 21:00 | 9.163
2018-04-06 | 21:30 | 2018-04-06 21:30 | 9.213
2018-04-06 | 22:00 | 2018-04-06 22:00 | 9.262
2018-04-06 | 22:30 | 2018-04-06 22:30 | 9.287
2018-04-06 | 23:00 | 2018-04-06 23:00 | 9.312
2018-04-06 | 23:30 | 2018-04-06 23:30 | 9.361 | 8.9719 | 8.419 | 9.805 | 0.42724 | 1.386
2018-04-07 | 0:00 | 2018-04-07 | 9.386
2018-04-07 | 0:30 | 2018-04-07 00:30 | 9.41
2018-04-07 | 1:00 | 2018-04-07 01:00 | 9.435
2018-04-07 | 1:30 | 2018-04-07 01:30 | 9.509
2018-04-07 | 2:00 | 2018-04-07 02:00 | 9.608
2018-04-07 | 2:30 | 2018-04-07 02:30 | 9.657
2018-04-07 | 3:00 | 2018-04-07 03:00 | 9.608
2018-04-07 | 3:30 | 2018-04-07 03:30 | 9.583
2018-04-07 | 4:00 | 2018-04-07 04:00 | 9.534
2018-04-07 | 4:30 | 2018-04-07 04:30 | 9.485
2018-04-07 | 5:00 | 2018-04-07 05:00 | 9.46
2018-04-07 | 5:30 | 2018-04-07 05:30 | 9.41
2018-04-07 | 6:00 | 2018-04-07 06:00 | 9.361
2018-04-07 | 6:30 | 2018-04-07 06:30 | 9.287
2018-04-07 | 7:00 | 2018-04-07 07:00 | 9.262
2018-04-07 | 7:30 | 2018-04-07 07:30 | 9.238
2018-04-07 | 8:00 | 2018-04-07 08:00 | 9.213
2018-04-07 | 8:30 | 2018-04-07 08:30 | 9.188
2018-04-07 | 9:00 | 2018-04-07 09:00 | 9.188
2018-04-07 | 9:30 | 2018-04-07 09:30 | 9.163
2018-04-07 | 10:00 | 2018-04-07 10:00 | 9.188
2018-04-07 | 10:30 | 2018-04-07 10:30 | 9.238
2018-04-07 | 11:00 | 2018-04-07 11:00 | 9.287
2018-04-07 | 11:30 | 2018-04-07 11:30 | 9.312
2018-04-07 | 12:00 | 2018-04-07 12:00 | 9.312
2018-04-07 | 12:30 | 2018-04-07 12:30 | 9.312
2018-04-07 | 13:00 | 2018-04-07 13:00 | 9.287
2018-04-07 | 13:30 | 2018-04-07 13:30 | 9.238
2018-04-07 | 14:00 | 2018-04-07 14:00 | 9.188
2018-04-07 | 14:30 | 2018-04-07 14:30 | 9.163
2018-04-07 | 15:00 | 2018-04-07 15:00 | 9.114
2018-04-07 | 15:30 | 2018-04-07 15:30 | 9.064
2018-04-07 | 16:00 | 2018-04-07 16:00 | 9.04
2018-04-07 | 16:30 | 2018-04-07 16:30 | 8.99
2018-04-07 | 17:00 | 2018-04-07 17:00 | 8.941
2018-04-07 | 17:30 | 2018-04-07 17:30 | 8.916
2018-04-07 | 18:00 | 2018-04-07 18:00 | 8.891
2018-04-07 | 18:30 | 2018-04-07 18:30 | 8.866
2018-04-07 | 19:00 | 2018-04-07 19:00 | 8.841
2018-04-07 | 19:30 | 2018-04-07 19:30 | 8.792
2018-04-07 | 20:00 | 2018-04-07 20:00 | 8.742
2018-04-07 | 20:30 | 2018-04-07 20:30 | 8.717
2018-04-07 | 21:00 | 2018-04-07 21:00 | 8.668
2018-04-07 | 21:30 | 2018-04-07 21:30 | 8.618
2018-04-07 | 22:00 | 2018-04-07 22:00 | 8.593
2018-04-07 | 22:30 | 2018-04-07 22:30 | 8.593
2018-04-07 | 23:00 | 2018-04-07 23:00 | 8.568
2018-04-07 | 23:30 | 2018-04-07 23:30 | 8.568 | 9.1465 | 8.568 | 9.657 | 0.31043 | 1.089
2018-04-08 | 0:00 | 2018-04-08 | 8.568
2018-04-08 | 0:30 | 2018-04-08 00:30 | 8.568
2018-04-08 | 1:00 | 2018-04-08 01:00 | 8.568
2018-04-08 | 1:30 | 2018-04-08 01:30 | 8.543
2018-04-08 | 2:00 | 2018-04-08 02:00 | 8.519
2018-04-08 | 2:30 | 2018-04-08 02:30 | 8.519
2018-04-08 | 3:00 | 2018-04-08 03:00 | 8.519
2018-04-08 | 3:30 | 2018-04-08 03:30 | 8.519
2018-04-08 | 4:00 | 2018-04-08 04:00 | 8.519
2018-04-08 | 4:30 | 2018-04-08 04:30 | 8.494
2018-04-08 | 5:00 | 2018-04-08 05:00 | 8.494
2018-04-08 | 5:30 | 2018-04-08 05:30 | 8.494
2018-04-08 | 6:00 | 2018-04-08 06:00 | 8.494
2018-04-08 | 6:30 | 2018-04-08 06:30 | 8.494
2018-04-08 | 7:00 | 2018-04-08 07:00 | 8.494
2018-04-08 | 7:30 | 2018-04-08 07:30 | 8.519
2018-04-08 | 8:00 | 2018-04-08 08:00 | 8.519
2018-04-08 | 8:30 | 2018-04-08 08:30 | 8.519
2018-04-08 | 9:00 | 2018-04-08 09:00 | 8.543
2018-04-08 | 9:30 | 2018-04-08 09:30 | 8.568
2018-04-08 | 10:00 | 2018-04-08 10:00 | 8.568
2018-04-08 | 10:30 | 2018-04-08 10:30 | 8.593
2018-04-08 | 11:00 | 2018-04-08 11:00 | 8.618
2018-04-08 | 11:30 | 2018-04-08 11:30 | 8.668
2018-04-08 | 12:00 | 2018-04-08 12:00 | 8.693
2018-04-08 | 12:30 | 2018-04-08 12:30 | 8.717
2018-04-08 | 13:00 | 2018-04-08 13:00 | 8.742
2018-04-08 | 13:30 | 2018-04-08 13:30 | 8.742
2018-04-08 | 14:00 | 2018-04-08 14:00 | 8.742
2018-04-08 | 14:30 | 2018-04-08 14:30 | 8.742
2018-04-08 | 15:00 | 2018-04-08 15:00 | 8.742
2018-04-08 | 15:30 | 2018-04-08 15:30 | 8.767
2018-04-08 | 16:00 | 2018-04-08 16:00 | 8.817
2018-04-08 | 16:30 | 2018-04-08 16:30 | 8.817
2018-04-08 | 17:00 | 2018-04-08 17:00 | 8.767
2018-04-08 | 17:30 | 2018-04-08 17:30 | 8.767
2018-04-08 | 18:00 | 2018-04-08 18:00 | 8.742
2018-04-08 | 18:30 | 2018-04-08 18:30 | 8.717
2018-04-08 | 19:00 | 2018-04-08 19:00 | 8.693
2018-04-08 | 19:30 | 2018-04-08 19:30 | 8.668
2018-04-08 | 20:00 | 2018-04-08 20:00 | 8.618
2018-04-08 | 20:30 | 2018-04-08 20:30 | 8.593
2018-04-08 | 21:00 | 2018-04-08 21:00 | 8.568
2018-04-08 | 21:30 | 2018-04-08 21:30 | 8.543
2018-04-08 | 22:00 | 2018-04-08 22:00 | 8.543
2018-04-08 | 22:30 | 2018-04-08 22:30 | 8.519
2018-04-08 | 23:00 | 2018-04-08 23:00 | 8.519
2018-04-08 | 23:30 | 2018-04-08 23:30 | 8.519 | 8.6087 | 8.494 | 8.817 | 0.10402 | 0.323
2018-04-09 | 0:00 | 2018-04-09 | 8.494
2018-04-09 | 0:30 | 2018-04-09 00:30 | 8.494
2018-04-09 | 1:00 | 2018-04-09 01:00 | 8.494
2018-04-09 | 1:30 | 2018-04-09 01:30 | 8.469
2018-04-09 | 2:00 | 2018-04-09 02:00 | 8.444
2018-04-09 | 2:30 | 2018-04-09 02:30 | 8.419
2018-04-09 | 3:00 | 2018-04-09 03:00 | 8.369
2018-04-09 | 3:30 | 2018-04-09 03:30 | 8.344
2018-04-09 | 4:00 | 2018-04-09 04:00 | 8.295
2018-04-09 | 4:30 | 2018-04-09 04:30 | 8.245
2018-04-09 | 5:00 | 2018-04-09 05:00 | 8.22
2018-04-09 | 5:30 | 2018-04-09 05:30 | 8.17
2018-04-09 | 6:00 | 2018-04-09 06:00 | 8.12
2018-04-09 | 6:30 | 2018-04-09 06:30 | 8.095
2018-04-09 | 7:00 | 2018-04-09 07:00 | 8.12
2018-04-09 | 7:30 | 2018-04-09 07:30 | 8.12
2018-04-09 | 8:00 | 2018-04-09 08:00 | 8.145
2018-04-09 | 8:30 | 2018-04-09 08:30 | 8.22
2018-04-09 | 9:00 | 2018-04-09 09:00 | 8.319
2018-04-09 | 9:30 | 2018-04-09 09:30 | 8.419
2018-04-09 | 10:00 | 2018-04-09 10:00 | 8.543
2018-04-09 | 10:30 | 2018-04-09 10:30 | 8.693
2018-04-09 | 11:00 | 2018-04-09 11:00 | 8.916
2018-04-09 | 11:30 | 2018-04-09 11:30 | 9.139
2018-04-09 | 12:00 | 2018-04-09 12:00 | 9.312
2018-04-09 | 12:30 | 2018-04-09 12:30 | 9.386
2018-04-09 | 13:00 | 2018-04-09 13:00 | 9.46
2018-04-09 | 13:30 | 2018-04-09 13:30 | 9.485
2018-04-09 | 14:00 | 2018-04-09 14:00 | 9.485
2018-04-09 | 14:30 | 2018-04-09 14:30 | 9.485
2018-04-09 | 15:00 | 2018-04-09 15:00 | 9.485
2018-04-09 | 15:30 | 2018-04-09 15:30 | 9.485
2018-04-09 | 16:00 | 2018-04-09 16:00 | 9.46
2018-04-09 | 16:30 | 2018-04-09 16:30 | 9.435
2018-04-09 | 17:00 | 2018-04-09 17:00 | 9.386
2018-04-09 | 17:30 | 2018-04-09 17:30 | 9.361
2018-04-09 | 18:00 | 2018-04-09 18:00 | 9.361
2018-04-09 | 18:30 | 2018-04-09 18:30 | 9.336
2018-04-09 | 19:00 | 2018-04-09 19:00 | 9.312
2018-04-09 | 19:30 | 2018-04-09 19:30 | 9.287
2018-04-09 | 20:00 | 2018-04-09 20:00 | 9.262
2018-04-09 | 20:30 | 2018-04-09 20:30 | 9.262
2018-04-09 | 21:00 | 2018-04-09 21:00 | 9.262
2018-04-09 | 21:30 | 2018-04-09 21:30 | 9.262
2018-04-09 | 22:00 | 2018-04-09 22:00 | 9.262
2018-04-09 | 22:30 | 2018-04-09 22:30 | 9.262
2018-04-09 | 23:00 | 2018-04-09 23:00 | 9.262
2018-04-09 | 23:30 | 2018-04-09 23:30 | 9.262 | 8.8734 | 8.095 | 9.485 | 0.52631 | 1.39
2018-04-10 | 0:00 | 2018-04-10 | 9.238
2018-04-10 | 0:30 | 2018-04-10 00:30 | 9.238
2018-04-10 | 1:00 | 2018-04-10 01:00 | 9.213
2018-04-10 | 1:30 | 2018-04-10 01:30 | 9.213
2018-04-10 | 2:00 | 2018-04-10 02:00 | 9.213
2018-04-10 | 2:30 | 2018-04-10 02:30 | 9.213
2018-04-10 | 3:00 | 2018-04-10 03:00 | 9.238
2018-04-10 | 3:30 | 2018-04-10 03:30 | 9.213
2018-04-10 | 4:00 | 2018-04-10 04:00 | 9.188
2018-04-10 | 4:30 | 2018-04-10 04:30 | 9.163
2018-04-10 | 5:00 | 2018-04-10 05:00 | 9.188
2018-04-10 | 5:30 | 2018-04-10 05:30 | 9.188
2018-04-10 | 6:00 | 2018-04-10 06:00 | 9.188
2018-04-10 | 6:30 | 2018-04-10 06:30 | 9.188
2018-04-10 | 7:00 | 2018-04-10 07:00 | 9.213
2018-04-10 | 7:30 | 2018-04-10 07:30 | 9.213
2018-04-10 | 8:00 | 2018-04-10 08:00 | 9.213
2018-04-10 | 8:30 | 2018-04-10 08:30 | 9.213
2018-04-10 | 9:00 | 2018-04-10 09:00 | 9.238
2018-04-10 | 9:30 | 2018-04-10 09:30 | 9.287
2018-04-10 | 10:00 | 2018-04-10 10:00 | 9.262
2018-04-10 | 10:30 | 2018-04-10 10:30 | 9.312
2018-04-10 | 11:00 | 2018-04-10 11:00 | 9.41
2018-04-10 | 11:30 | 2018-04-10 11:30 | 9.509
2018-04-10 | 12:00 | 2018-04-10 12:00 | 9.879
2018-04-10 | 12:30 | 2018-04-10 12:30 | 9.952
2018-04-10 | 13:00 | 2018-04-10 13:00 | 9.977
2018-04-10 | 13:30 | 2018-04-10 13:30 | 10.075
2018-04-10 | 14:00 | 2018-04-10 14:00 | 10.075
2018-04-10 | 14:30 | 2018-04-10 14:30 | 10.026
2018-04-10 | 15:00 | 2018-04-10 15:00 | 9.928
2018-04-10 | 15:30 | 2018-04-10 15:30 | 9.805
2018-04-10 | 16:00 | 2018-04-10 16:00 | 9.78
2018-04-10 | 16:30 | 2018-04-10 16:30 | 9.731
2018-04-10 | 17:00 | 2018-04-10 17:00 | 9.632
2018-04-10 | 17:30 | 2018-04-10 17:30 | 9.558
2018-04-10 | 18:00 | 2018-04-10 18:00 | 9.509
2018-04-10 | 18:30 | 2018-04-10 18:30 | 9.46
2018-04-10 | 19:00 | 2018-04-10 19:00 | 9.41
2018-04-10 | 19:30 | 2018-04-10 19:30 | 9.361
2018-04-10 | 20:00 | 2018-04-10 20:00 | 9.312
2018-04-10 | 20:30 | 2018-04-10 20:30 | 9.287
2018-04-10 | 21:00 | 2018-04-10 21:00 | 9.262
2018-04-10 | 21:30 | 2018-04-10 21:30 | 9.238
2018-04-10 | 22:00 | 2018-04-10 22:00 | 9.238
2018-04-10 | 22:30 | 2018-04-10 22:30 | 9.213
2018-04-10 | 23:00 | 2018-04-10 23:00 | 9.188
2018-04-10 | 23:30 | 2018-04-10 23:30 | 9.163 | 9.4127 | 9.163 | 10.075 | 0.28936 | 0.912
2018-04-11 | 0:00 | 2018-04-11 | 9.139
2018-04-11 | 0:30 | 2018-04-11 00:30 | 9.114
2018-04-11 | 1:00 | 2018-04-11 01:00 | 9.089
2018-04-11 | 1:30 | 2018-04-11 01:30 | 9.089
2018-04-11 | 2:00 | 2018-04-11 02:00 | 9.089
2018-04-11 | 2:30 | 2018-04-11 02:30 | 9.089
2018-04-11 | 3:00 | 2018-04-11 03:00 | 9.064
2018-04-11 | 3:30 | 2018-04-11 03:30 | 9.064
2018-04-11 | 4:00 | 2018-04-11 04:00 | 9.04
2018-04-11 | 4:30 | 2018-04-11 04:30 | 9.015
2018-04-11 | 5:00 | 2018-04-11 05:00 | 8.99
2018-04-11 | 5:30 | 2018-04-11 05:30 | 8.965
2018-04-11 | 6:00 | 2018-04-11 06:00 | 8.941
2018-04-11 | 6:30 | 2018-04-11 06:30 | 8.916
2018-04-11 | 7:00 | 2018-04-11 07:00 | 8.866
2018-04-11 | 7:30 | 2018-04-11 07:30 | 8.841
2018-04-11 | 8:00 | 2018-04-11 08:00 | 8.841
2018-04-11 | 8:30 | 2018-04-11 08:30 | 8.817
2018-04-11 | 9:00 | 2018-04-11 09:00 | 8.817
2018-04-11 | 9:30 | 2018-04-11 09:30 | 8.817
2018-04-11 | 10:00 | 2018-04-11 10:00 | 8.817
2018-04-11 | 10:30 | 2018-04-11 10:30 | 8.817
2018-04-11 | 11:00 | 2018-04-11 11:00 | 8.841
2018-04-11 | 11:30 | 2018-04-11 11:30 | 8.866
2018-04-11 | 12:00 | 2018-04-11 12:00 | 8.891
2018-04-11 | 12:30 | 2018-04-11 12:30 | 8.916
2018-04-11 | 13:00 | 2018-04-11 13:00 | 8.916
2018-04-11 | 13:30 | 2018-04-11 13:30 | 8.866
2018-04-11 | 14:00 | 2018-04-11 14:00 | 8.866
2018-04-11 | 14:30 | 2018-04-11 14:30 | 8.866
2018-04-11 | 15:00 | 2018-04-11 15:00 | 8.817
2018-04-11 | 15:30 | 2018-04-11 15:30 | 8.767
2018-04-11 | 16:00 | 2018-04-11 16:00 | 8.717
2018-04-11 | 16:30 | 2018-04-11 16:30 | 8.668
2018-04-11 | 17:00 | 2018-04-11 17:00 | 8.618
2018-04-11 | 17:30 | 2018-04-11 17:30 | 8.568
2018-04-11 | 18:00 | 2018-04-11 18:00 | 8.494
2018-04-11 | 18:30 | 2018-04-11 18:30 | 8.444
2018-04-11 | 19:00 | 2018-04-11 19:00 | 8.394
2018-04-11 | 19:30 | 2018-04-11 19:30 | 8.344
2018-04-11 | 20:00 | 2018-04-11 20:00 | 8.295
2018-04-11 | 20:30 | 2018-04-11 20:30 | 8.245
2018-04-11 | 21:00 | 2018-04-11 21:00 | 8.22
2018-04-11 | 21:30 | 2018-04-11 21:30 | 8.195
2018-04-11 | 22:00 | 2018-04-11 22:00 | 8.145
2018-04-11 | 22:30 | 2018-04-11 22:30 | 8.12
2018-04-11 | 23:00 | 2018-04-11 23:00 | 8.095
2018-04-11 | 23:30 | 2018-04-11 23:30 | 8.07 | 8.7392 | 8.07 | 9.139 | 0.31508 | 1.069
2018-04-12 | 0:00 | 2018-04-12 | 8.07
2018-04-12 | 0:30 | 2018-04-12 00:30 | 8.02
2018-04-12 | 1:00 | 2018-04-12 01:00 | 7.97
2018-04-12 | 1:30 | 2018-04-12 01:30 | 7.87
2018-04-12 | 2:00 | 2018-04-12 02:00 | 7.845
2018-04-12 | 2:30 | 2018-04-12 02:30 | 7.82
2018-04-12 | 3:00 | 2018-04-12 03:00 | 7.795
2018-04-12 | 3:30 | 2018-04-12 03:30 | 7.77
2018-04-12 | 4:00 | 2018-04-12 04:00 | 7.745
2018-04-12 | 4:30 | 2018-04-12 04:30 | 7.72
2018-04-12 | 5:00 | 2018-04-12 05:00 | 7.72
2018-04-12 | 5:30 | 2018-04-12 05:30 | 7.72
2018-04-12 | 6:00 | 2018-04-12 06:00 | 7.745
2018-04-12 | 6:30 | 2018-04-12 06:30 | 7.77
2018-04-12 | 7:00 | 2018-04-12 07:00 | 7.77
2018-04-12 | 7:30 | 2018-04-12 07:30 | 7.82
2018-04-12 | 8:00 | 2018-04-12 08:00 | 7.87
2018-04-12 | 8:30 | 2018-04-12 08:30 | 7.92
2018-04-12 | 9:00 | 2018-04-12 09:00 | 8.02
2018-04-12 | 9:30 | 2018-04-12 09:30 | 8.045
2018-04-12 | 10:00 | 2018-04-12 10:00 | 8.12
2018-04-12 | 10:30 | 2018-04-12 10:30 | 8.17
2018-04-12 | 11:00 | 2018-04-12 11:00 | 8.344
2018-04-12 | 11:30 | 2018-04-12 11:30 | 8.319
2018-04-12 | 12:00 | 2018-04-12 12:00 | 8.394
2018-04-12 | 12:30 | 2018-04-12 12:30 | 8.444
2018-04-12 | 13:00 | 2018-04-12 13:00 | 8.444
2018-04-12 | 13:30 | 2018-04-12 13:30 | 8.469
2018-04-12 | 14:00 | 2018-04-12 14:00 | 8.543
2018-04-12 | 14:30 | 2018-04-12 14:30 | 8.568
2018-04-12 | 15:00 | 2018-04-12 15:00 | 8.568
2018-04-12 | 15:30 | 2018-04-12 15:30 | 8.618
2018-04-12 | 16:00 | 2018-04-12 16:00 | 8.618
2018-04-12 | 16:30 | 2018-04-12 16:30 | 8.593
2018-04-12 | 17:00 | 2018-04-12 17:00 | 8.543
2018-04-12 | 17:30 | 2018-04-12 17:30 | 8.494
2018-04-12 | 18:00 | 2018-04-12 18:00 | 8.469
2018-04-12 | 18:30 | 2018-04-12 18:30 | 8.419
2018-04-12 | 19:00 | 2018-04-12 19:00 | 8.369
2018-04-12 | 19:30 | 2018-04-12 19:30 | 8.344
2018-04-12 | 20:00 | 2018-04-12 20:00 | 8.295
2018-04-12 | 20:30 | 2018-04-12 20:30 | 8.27
2018-04-12 | 21:00 | 2018-04-12 21:00 | 8.245
2018-04-12 | 21:30 | 2018-04-12 21:30 | 8.245
2018-04-12 | 22:00 | 2018-04-12 22:00 | 8.245
2018-04-12 | 22:30 | 2018-04-12 22:30 | 8.245
2018-04-12 | 23:00 | 2018-04-12 23:00 | 8.27
2018-04-12 | 23:30 | 2018-04-12 23:30 | 8.27 | 8.1658 | 7.72 | 8.618 | 0.29918 | 0.898
2018-04-13 | 0:00 | 2018-04-13 | 8.27
2018-04-13 | 0:30 | 2018-04-13 00:30 | 8.295
2018-04-13 | 1:00 | 2018-04-13 01:00 | 8.319
2018-04-13 | 1:30 | 2018-04-13 01:30 | 8.344
2018-04-13 | 2:00 | 2018-04-13 02:00 | 8.369
2018-04-13 | 2:30 | 2018-04-13 02:30 | 8.369
2018-04-13 | 3:00 | 2018-04-13 03:00 | 8.394
2018-04-13 | 3:30 | 2018-04-13 03:30 | 8.419
2018-04-13 | 4:00 | 2018-04-13 04:00 | 8.444
2018-04-13 | 4:30 | 2018-04-13 04:30 | 8.469
2018-04-13 | 5:00 | 2018-04-13 05:00 | 8.469
2018-04-13 | 5:30 | 2018-04-13 05:30 | 8.494
2018-04-13 | 6:00 | 2018-04-13 06:00 | 8.519
2018-04-13 | 6:30 | 2018-04-13 06:30 | 8.519
2018-04-13 | 7:00 | 2018-04-13 07:00 | 8.494
2018-04-13 | 7:30 | 2018-04-13 07:30 | 8.494
2018-04-13 | 8:00 | 2018-04-13 08:00 | 8.494
2018-04-13 | 8:30 | 2018-04-13 08:30 | 8.494
2018-04-13 | 9:00 | 2018-04-13 09:00 | 8.494
2018-04-13 | 9:30 | 2018-04-13 09:30 | 8.494
2018-04-13 | 10:00 | 2018-04-13 10:00 | 8.494
2018-04-13 | 10:30 | 2018-04-13 10:30 | 8.494
2018-04-13 | 11:00 | 2018-04-13 11:00 | 8.494
2018-04-13 | 11:30 | 2018-04-13 11:30 | 8.519
2018-04-13 | 12:00 | 2018-04-13 12:00 | 8.519
2018-04-13 | 12:30 | 2018-04-13 12:30 | 8.543
2018-04-13 | 13:00 | 2018-04-13 13:00 | 8.593
2018-04-13 | 13:30 | 2018-04-13 13:30 | 8.618
2018-04-13 | 14:00 | 2018-04-13 14:00 | 8.618
2018-04-13 | 14:30 | 2018-04-13 14:30 | 8.618
2018-04-13 | 15:00 | 2018-04-13 15:00 | 8.643
2018-04-13 | 15:30 | 2018-04-13 15:30 | 8.643
2018-04-13 | 16:00 | 2018-04-13 16:00 | 8.668
2018-04-13 | 16:30 | 2018-04-13 16:30 | 8.693
2018-04-13 | 17:00 | 2018-04-13 17:00 | 8.742
2018-04-13 | 17:30 | 2018-04-13 17:30 | 8.742
2018-04-13 | 18:00 | 2018-04-13 18:00 | 8.767
2018-04-13 | 18:30 | 2018-04-13 18:30 | 8.767
2018-04-13 | 19:00 | 2018-04-13 19:00 | 8.767
2018-04-13 | 19:30 | 2018-04-13 19:30 | 8.767
2018-04-13 | 20:00 | 2018-04-13 20:00 | 8.767
2018-04-13 | 20:30 | 2018-04-13 20:30 | 8.767
2018-04-13 | 21:00 | 2018-04-13 21:00 | 8.767
2018-04-13 | 21:30 | 2018-04-13 21:30 | 8.767
2018-04-13 | 22:00 | 2018-04-13 22:00 | 8.767
2018-04-13 | 22:30 | 2018-04-13 22:30 | 8.767
2018-04-13 | 23:00 | 2018-04-13 23:00 | 8.742
2018-04-13 | 23:30 | 2018-04-13 23:30 | 8.742 | 8.5719 | 8.27 | 8.767 | 0.15078 | 0.497
2018-04-14 | 0:00 | 2018-04-14 | 8.742
2018-04-14 | 0:30 | 2018-04-14 00:30 | 8.742
2018-04-14 | 1:00 | 2018-04-14 01:00 | 8.742
2018-04-14 | 1:30 | 2018-04-14 01:30 | 8.717
2018-04-14 | 2:00 | 2018-04-14 02:00 | 8.717
2018-04-14 | 2:30 | 2018-04-14 02:30 | 8.717
2018-04-14 | 3:00 | 2018-04-14 03:00 | 8.717
2018-04-14 | 3:30 | 2018-04-14 03:30 | 8.717
2018-04-14 | 4:00 | 2018-04-14 04:00 | 8.717
2018-04-14 | 4:30 | 2018-04-14 04:30 | 8.717
2018-04-14 | 5:00 | 2018-04-14 05:00 | 8.717
2018-04-14 | 5:30 | 2018-04-14 05:30 | 8.717
2018-04-14 | 6:00 | 2018-04-14 06:00 | 8.717
2018-04-14 | 6:30 | 2018-04-14 06:30 | 8.693
2018-04-14 | 7:00 | 2018-04-14 07:00 | 8.693
2018-04-14 | 7:30 | 2018-04-14 07:30 | 8.668
2018-04-14 | 8:00 | 2018-04-14 08:00 | 8.643
2018-04-14 | 8:30 | 2018-04-14 08:30 | 8.643
2018-04-14 | 9:00 | 2018-04-14 09:00 | 8.618
2018-04-14 | 9:30 | 2018-04-14 09:30 | 8.618
2018-04-14 | 10:00 | 2018-04-14 10:00 | 8.593
2018-04-14 | 10:30 | 2018-04-14 10:30 | 8.593
2018-04-14 | 11:00 | 2018-04-14 11:00 | 8.593
2018-04-14 | 11:30 | 2018-04-14 11:30 | 8.618
2018-04-14 | 12:00 | 2018-04-14 12:00 | 8.618
2018-04-14 | 12:30 | 2018-04-14 12:30 | 8.643
2018-04-14 | 13:00 | 2018-04-14 13:00 | 8.668
2018-04-14 | 13:30 | 2018-04-14 13:30 | 8.693
2018-04-14 | 14:00 | 2018-04-14 14:00 | 8.693
2018-04-14 | 14:30 | 2018-04-14 14:30 | 8.693
2018-04-14 | 15:00 | 2018-04-14 15:00 | 8.717
2018-04-14 | 15:30 | 2018-04-14 15:30 | 8.717
2018-04-14 | 16:00 | 2018-04-14 16:00 | 8.717
2018-04-14 | 16:30 | 2018-04-14 16:30 | 8.742
2018-04-14 | 17:00 | 2018-04-14 17:00 | 8.742
2018-04-14 | 17:30 | 2018-04-14 17:30 | 8.767
2018-04-14 | 18:00 | 2018-04-14 18:00 | 8.767
2018-04-14 | 18:30 | 2018-04-14 18:30 | 8.767
2018-04-14 | 19:00 | 2018-04-14 19:00 | 8.767
2018-04-14 | 19:30 | 2018-04-14 19:30 | 8.767
2018-04-14 | 20:00 | 2018-04-14 20:00 | 8.767
2018-04-14 | 20:30 | 2018-04-14 20:30 | 8.767
2018-04-14 | 21:00 | 2018-04-14 21:00 | 8.742
2018-04-14 | 21:30 | 2018-04-14 21:30 | 8.742
2018-04-14 | 22:00 | 2018-04-14 22:00 | 8.742
2018-04-14 | 22:30 | 2018-04-14 22:30 | 8.742
2018-04-14 | 23:00 | 2018-04-14 23:00 | 8.742
2018-04-14 | 23:30 | 2018-04-14 23:30 | 8.717 | 8.7043 | 8.593 | 8.767 | 0.051672 | 0.174
2018-04-15 | 0:00 | 2018-04-15 | 8.717
2018-04-15 | 0:30 | 2018-04-15 00:30 | 8.693
2018-04-15 | 1:00 | 2018-04-15 01:00 | 8.693
2018-04-15 | 1:30 | 2018-04-15 01:30 | 8.668
2018-04-15 | 2:00 | 2018-04-15 02:00 | 8.668
2018-04-15 | 2:30 | 2018-04-15 02:30 | 8.593
2018-04-15 | 3:00 | 2018-04-15 03:00 | 8.519
2018-04-15 | 3:30 | 2018-04-15 03:30 | 8.494
2018-04-15 | 4:00 | 2018-04-15 04:00 | 8.469
2018-04-15 | 4:30 | 2018-04-15 04:30 | 8.469
2018-04-15 | 5:00 | 2018-04-15 05:00 | 8.444
2018-04-15 | 5:30 | 2018-04-15 05:30 | 8.419
2018-04-15 | 6:00 | 2018-04-15 06:00 | 8.419
2018-04-15 | 6:30 | 2018-04-15 06:30 | 8.394
2018-04-15 | 7:00 | 2018-04-15 07:00 | 8.394
2018-04-15 | 7:30 | 2018-04-15 07:30 | 8.394
2018-04-15 | 8:00 | 2018-04-15 08:00 | 8.369
2018-04-15 | 8:30 | 2018-04-15 08:30 | 8.394
2018-04-15 | 9:00 | 2018-04-15 09:00 | 8.394
2018-04-15 | 9:30 | 2018-04-15 09:30 | 8.419
2018-04-15 | 10:00 | 2018-04-15 10:00 | 8.444
2018-04-15 | 10:30 | 2018-04-15 10:30 | 8.469
2018-04-15 | 11:00 | 2018-04-15 11:00 | 8.494
2018-04-15 | 11:30 | 2018-04-15 11:30 | 8.519
2018-04-15 | 12:00 | 2018-04-15 12:00 | 8.568
2018-04-15 | 12:30 | 2018-04-15 12:30 | 8.593
2018-04-15 | 13:00 | 2018-04-15 13:00 | 8.618
2018-04-15 | 13:30 | 2018-04-15 13:30 | 8.643
2018-04-15 | 14:00 | 2018-04-15 14:00 | 8.668
2018-04-15 | 14:30 | 2018-04-15 14:30 | 8.693
2018-04-15 | 15:00 | 2018-04-15 15:00 | 8.693
2018-04-15 | 15:30 | 2018-04-15 15:30 | 8.717
2018-04-15 | 16:00 | 2018-04-15 16:00 | 8.717
2018-04-15 | 16:30 | 2018-04-15 16:30 | 8.742
2018-04-15 | 17:00 | 2018-04-15 17:00 | 8.742
2018-04-15 | 17:30 | 2018-04-15 17:30 | 8.742
2018-04-15 | 18:00 | 2018-04-15 18:00 | 8.742
2018-04-15 | 18:30 | 2018-04-15 18:30 | 8.742
2018-04-15 | 19:00 | 2018-04-15 19:00 | 8.742
2018-04-15 | 19:30 | 2018-04-15 19:30 | 8.742
2018-04-15 | 20:00 | 2018-04-15 20:00 | 8.717
2018-04-15 | 20:30 | 2018-04-15 20:30 | 8.717
2018-04-15 | 21:00 | 2018-04-15 21:00 | 8.693
2018-04-15 | 21:30 | 2018-04-15 21:30 | 8.668
2018-04-15 | 22:00 | 2018-04-15 22:00 | 8.668
2018-04-15 | 22:30 | 2018-04-15 22:30 | 8.643
2018-04-15 | 23:00 | 2018-04-15 23:00 | 8.618
2018-04-15 | 23:30 | 2018-04-15 23:30 | 8.618 | 8.5916 | 8.369 | 8.742 | 0.12865 | 0.373
2018-04-16 | 0:00 | 2018-04-16 | 8.593
2018-04-16 | 0:30 | 2018-04-16 00:30 | 8.568
2018-04-16 | 1:00 | 2018-04-16 01:00 | 8.543
2018-04-16 | 1:30 | 2018-04-16 01:30 | 8.543
2018-04-16 | 2:00 | 2018-04-16 02:00 | 8.519
2018-04-16 | 2:30 | 2018-04-16 02:30 | 8.494
2018-04-16 | 3:00 | 2018-04-16 03:00 | 8.469
2018-04-16 | 3:30 | 2018-04-16 03:30 | 8.444
2018-04-16 | 4:00 | 2018-04-16 04:00 | 8.444
2018-04-16 | 4:30 | 2018-04-16 04:30 | 8.419
2018-04-16 | 5:00 | 2018-04-16 05:00 | 8.419
2018-04-16 | 5:30 | 2018-04-16 05:30 | 8.419
2018-04-16 | 6:00 | 2018-04-16 06:00 | 8.394
2018-04-16 | 6:30 | 2018-04-16 06:30 | 8.394
2018-04-16 | 7:00 | 2018-04-16 07:00 | 8.394
2018-04-16 | 7:30 | 2018-04-16 07:30 | 8.394
2018-04-16 | 8:00 | 2018-04-16 08:00 | 8.394
2018-04-16 | 8:30 | 2018-04-16 08:30 | 8.419
2018-04-16 | 9:00 | 2018-04-16 09:00 | 8.419
2018-04-16 | 9:30 | 2018-04-16 09:30 | 8.419
2018-04-16 | 10:00 | 2018-04-16 10:00 | 8.444
2018-04-16 | 10:30 | 2018-04-16 10:30 | 8.444
2018-04-16 | 11:00 | 2018-04-16 11:00 | 8.444
2018-04-16 | 11:30 | 2018-04-16 11:30 | 8.469
2018-04-16 | 12:00 | 2018-04-16 12:00 | 8.469
2018-04-16 | 12:30 | 2018-04-16 12:30 | 8.469
2018-04-16 | 13:00 | 2018-04-16 13:00 | 8.494
2018-04-16 | 13:30 | 2018-04-16 13:30 | 8.494
2018-04-16 | 14:00 | 2018-04-16 14:00 | 8.519
2018-04-16 | 14:30 | 2018-04-16 14:30 | 8.543
2018-04-16 | 15:00 | 2018-04-16 15:00 | 8.568
2018-04-16 | 15:30 | 2018-04-16 15:30 | 8.593
2018-04-16 | 16:00 | 2018-04-16 16:00 | 8.643
2018-04-16 | 16:30 | 2018-04-16 16:30 | 8.668
2018-04-16 | 17:00 | 2018-04-16 17:00 | 8.668
2018-04-16 | 17:30 | 2018-04-16 17:30 | 8.668
2018-04-16 | 18:00 | 2018-04-16 18:00 | 8.668
2018-04-16 | 18:30 | 2018-04-16 18:30 | 8.693
2018-04-16 | 19:00 | 2018-04-16 19:00 | 8.693
2018-04-16 | 19:30 | 2018-04-16 19:30 | 8.668
2018-04-16 | 20:00 | 2018-04-16 20:00 | 8.668
2018-04-16 | 20:30 | 2018-04-16 20:30 | 8.668
2018-04-16 | 21:00 | 2018-04-16 21:00 | 8.668
2018-04-16 | 21:30 | 2018-04-16 21:30 | 8.643
2018-04-16 | 22:00 | 2018-04-16 22:00 | 8.643
2018-04-16 | 22:30 | 2018-04-16 22:30 | 8.618
2018-04-16 | 23:00 | 2018-04-16 23:00 | 8.618
2018-04-16 | 23:30 | 2018-04-16 23:30 | 8.618 | 8.5326 | 8.394 | 8.693 | 0.10319 | 0.299
2018-04-17 | 0:00 | 2018-04-17 | 8.593
2018-04-17 | 0:30 | 2018-04-17 00:30 | 8.593
2018-04-17 | 1:00 | 2018-04-17 01:00 | 8.593
2018-04-17 | 1:30 | 2018-04-17 01:30 | 8.568
2018-04-17 | 2:00 | 2018-04-17 02:00 | 8.568
2018-04-17 | 2:30 | 2018-04-17 02:30 | 8.543
2018-04-17 | 3:00 | 2018-04-17 03:00 | 8.519
2018-04-17 | 3:30 | 2018-04-17 03:30 | 8.519
2018-04-17 | 4:00 | 2018-04-17 04:00 | 8.494
2018-04-17 | 4:30 | 2018-04-17 04:30 | 8.469
2018-04-17 | 5:00 | 2018-04-17 05:00 | 8.469
2018-04-17 | 5:30 | 2018-04-17 05:30 | 8.444
2018-04-17 | 6:00 | 2018-04-17 06:00 | 8.419
2018-04-17 | 6:30 | 2018-04-17 06:30 | 8.394
2018-04-17 | 7:00 | 2018-04-17 07:00 | 8.394
2018-04-17 | 7:30 | 2018-04-17 07:30 | 8.369
2018-04-17 | 8:00 | 2018-04-17 08:00 | 8.369
2018-04-17 | 8:30 | 2018-04-17 08:30 | 8.369
2018-04-17 | 9:00 | 2018-04-17 09:00 | 8.369
2018-04-17 | 9:30 | 2018-04-17 09:30 | 8.369
2018-04-17 | 10:00 | 2018-04-17 10:00 | 8.394
2018-04-17 | 10:30 | 2018-04-17 10:30 | 8.419
2018-04-17 | 11:00 | 2018-04-17 11:00 | 8.444
2018-04-17 | 11:30 | 2018-04-17 11:30 | 8.494
2018-04-17 | 12:00 | 2018-04-17 12:00 | 8.519
2018-04-17 | 12:30 | 2018-04-17 12:30 | 8.568
2018-04-17 | 13:00 | 2018-04-17 13:00 | 8.593
2018-04-17 | 13:30 | 2018-04-17 13:30 | 8.618
2018-04-17 | 14:00 | 2018-04-17 14:00 | 8.643
2018-04-17 | 14:30 | 2018-04-17 14:30 | 8.668
2018-04-17 | 15:00 | 2018-04-17 15:00 | 8.693
2018-04-17 | 15:30 | 2018-04-17 15:30 | 8.717
2018-04-17 | 16:00 | 2018-04-17 16:00 | 8.717
2018-04-17 | 16:30 | 2018-04-17 16:30 | 8.742
2018-04-17 | 17:00 | 2018-04-17 17:00 | 8.767
2018-04-17 | 17:30 | 2018-04-17 17:30 | 8.767
2018-04-17 | 18:00 | 2018-04-17 18:00 | 8.767
2018-04-17 | 18:30 | 2018-04-17 18:30 | 8.767
2018-04-17 | 19:00 | 2018-04-17 19:00 | 8.767
2018-04-17 | 19:30 | 2018-04-17 19:30 | 8.767
2018-04-17 | 20:00 | 2018-04-17 20:00 | 8.742
2018-04-17 | 20:30 | 2018-04-17 20:30 | 8.742
2018-04-17 | 21:00 | 2018-04-17 21:00 | 8.717
2018-04-17 | 21:30 | 2018-04-17 21:30 | 8.717
2018-04-17 | 22:00 | 2018-04-17 22:00 | 8.693
2018-04-17 | 22:30 | 2018-04-17 22:30 | 8.668
2018-04-17 | 23:00 | 2018-04-17 23:00 | 8.643
2018-04-17 | 23:30 | 2018-04-17 23:30 | 8.618 | 8.5791 | 8.369 | 8.767 | 0.13712 | 0.398
2018-04-18 | 0:00 | 2018-04-18 | 8.593
2018-04-18 | 0:30 | 2018-04-18 00:30 | 8.568
2018-04-18 | 1:00 | 2018-04-18 01:00 | 8.568
2018-04-18 | 1:30 | 2018-04-18 01:30 | 8.543
2018-04-18 | 2:00 | 2018-04-18 02:00 | 8.519
2018-04-18 | 2:30 | 2018-04-18 02:30 | 8.494
2018-04-18 | 3:00 | 2018-04-18 03:00 | 8.469
2018-04-18 | 3:30 | 2018-04-18 03:30 | 8.469
2018-04-18 | 4:00 | 2018-04-18 04:00 | 8.444
2018-04-18 | 4:30 | 2018-04-18 04:30 | 8.419
2018-04-18 | 5:00 | 2018-04-18 05:00 | 8.419
2018-04-18 | 5:30 | 2018-04-18 05:30 | 8.419
2018-04-18 | 6:00 | 2018-04-18 06:00 | 8.394
2018-04-18 | 6:30 | 2018-04-18 06:30 | 8.369
2018-04-18 | 7:00 | 2018-04-18 07:00 | 8.369
2018-04-18 | 7:30 | 2018-04-18 07:30 | 8.369
2018-04-18 | 8:00 | 2018-04-18 08:00 | 8.344
2018-04-18 | 8:30 | 2018-04-18 08:30 | 8.319
2018-04-18 | 9:00 | 2018-04-18 09:00 | 8.319
2018-04-18 | 9:30 | 2018-04-18 09:30 | 8.319
2018-04-18 | 10:00 | 2018-04-18 10:00 | 8.344
2018-04-18 | 10:30 | 2018-04-18 10:30 | 8.369
2018-04-18 | 11:00 | 2018-04-18 11:00 | 8.394
2018-04-18 | 11:30 | 2018-04-18 11:30 | 8.444
2018-04-18 | 12:00 | 2018-04-18 12:00 | 8.494
2018-04-18 | 12:30 | 2018-04-18 12:30 | 8.568
2018-04-18 | 13:00 | 2018-04-18 13:00 | 8.643
2018-04-18 | 13:30 | 2018-04-18 13:30 | 8.742
2018-04-18 | 14:00 | 2018-04-18 14:00 | 8.841
2018-04-18 | 14:30 | 2018-04-18 14:30 | 8.916
2018-04-18 | 15:00 | 2018-04-18 15:00 | 8.99
2018-04-18 | 15:30 | 2018-04-18 15:30 | 9.04
2018-04-18 | 16:00 | 2018-04-18 16:00 | 9.089
2018-04-18 | 16:30 | 2018-04-18 16:30 | 9.114
2018-04-18 | 17:00 | 2018-04-18 17:00 | 9.139
2018-04-18 | 17:30 | 2018-04-18 17:30 | 9.139
2018-04-18 | 18:00 | 2018-04-18 18:00 | 9.139
2018-04-18 | 18:30 | 2018-04-18 18:30 | 9.139
2018-04-18 | 19:00 | 2018-04-18 19:00 | 9.114
2018-04-18 | 19:30 | 2018-04-18 19:30 | 9.114
2018-04-18 | 20:00 | 2018-04-18 20:00 | 9.089
2018-04-18 | 20:30 | 2018-04-18 20:30 | 9.064
2018-04-18 | 21:00 | 2018-04-18 21:00 | 9.015
2018-04-18 | 21:30 | 2018-04-18 21:30 | 8.99
2018-04-18 | 22:00 | 2018-04-18 22:00 | 8.941
2018-04-18 | 22:30 | 2018-04-18 22:30 | 8.891
2018-04-18 | 23:00 | 2018-04-18 23:00 | 8.841
2018-04-18 | 23:30 | 2018-04-18 23:30 | 8.792 | 8.69 | 8.319 | 9.139 | 0.30205 | 0.82
2018-04-19 | 0:00 | 2018-04-19 | 8.717
2018-04-19 | 0:30 | 2018-04-19 00:30 | 8.668
2018-04-19 | 1:00 | 2018-04-19 01:00 | 8.618
2018-04-19 | 1:30 | 2018-04-19 01:30 | 8.568
2018-04-19 | 2:00 | 2018-04-19 02:00 | 8.519
2018-04-19 | 2:30 | 2018-04-19 02:30 | 8.469
2018-04-19 | 3:00 | 2018-04-19 03:00 | 8.419
2018-04-19 | 3:30 | 2018-04-19 03:30 | 8.394
2018-04-19 | 4:00 | 2018-04-19 04:00 | 8.344
2018-04-19 | 4:30 | 2018-04-19 04:30 | 8.319
2018-04-19 | 5:00 | 2018-04-19 05:00 | 8.27
2018-04-19 | 5:30 | 2018-04-19 05:30 | 8.22
2018-04-19 | 6:00 | 2018-04-19 06:00 | 8.17
2018-04-19 | 6:30 | 2018-04-19 06:30 | 8.12
2018-04-19 | 7:00 | 2018-04-19 07:00 | 8.07
2018-04-19 | 7:30 | 2018-04-19 07:30 | 8.045
2018-04-19 | 8:00 | 2018-04-19 08:00 | 8.02
2018-04-19 | 8:30 | 2018-04-19 08:30 | 7.995
2018-04-19 | 9:00 | 2018-04-19 09:00 | 7.97
2018-04-19 | 9:30 | 2018-04-19 09:30 | 7.995
2018-04-19 | 10:00 | 2018-04-19 10:00 | 7.995
2018-04-19 | 10:30 | 2018-04-19 10:30 | 8.02
2018-04-19 | 11:00 | 2018-04-19 11:00 | 8.095
2018-04-19 | 11:30 | 2018-04-19 11:30 | 8.145
2018-04-19 | 12:00 | 2018-04-19 12:00 | 8.245
2018-04-19 | 12:30 | 2018-04-19 12:30 | 8.344
2018-04-19 | 13:00 | 2018-04-19 13:00 | 8.419
2018-04-19 | 13:30 | 2018-04-19 13:30 | 8.519
2018-04-19 | 14:00 | 2018-04-19 14:00 | 8.593
2018-04-19 | 14:30 | 2018-04-19 14:30 | 8.693
2018-04-19 | 15:00 | 2018-04-19 15:00 | 8.742
2018-04-19 | 15:30 | 2018-04-19 15:30 | 8.767
2018-04-19 | 16:00 | 2018-04-19 16:00 | 8.817
2018-04-19 | 16:30 | 2018-04-19 16:30 | 8.841
2018-04-19 | 17:00 | 2018-04-19 17:00 | 8.866
2018-04-19 | 17:30 | 2018-04-19 17:30 | 8.891
2018-04-19 | 18:00 | 2018-04-19 18:00 | 8.891
2018-04-19 | 18:30 | 2018-04-19 18:30 | 8.891
2018-04-19 | 19:00 | 2018-04-19 19:00 | 8.891
2018-04-19 | 19:30 | 2018-04-19 19:30 | 8.866
2018-04-19 | 20:00 | 2018-04-19 20:00 | 8.866
2018-04-19 | 20:30 | 2018-04-19 20:30 | 8.866
2018-04-19 | 21:00 | 2018-04-19 21:00 | 8.841
2018-04-19 | 21:30 | 2018-04-19 21:30 | 8.817
2018-04-19 | 22:00 | 2018-04-19 22:00 | 8.792
2018-04-19 | 22:30 | 2018-04-19 22:30 | 8.767
2018-04-19 | 23:00 | 2018-04-19 23:00 | 8.742
2018-04-19 | 23:30 | 2018-04-19 23:30 | 8.717 | 8.4969 | 7.97 | 8.891 | 0.3215 | 0.921
2018-04-20 | 0:00 | 2018-04-20 | 8.693
2018-04-20 | 0:30 | 2018-04-20 00:30 | 8.668
2018-04-20 | 1:00 | 2018-04-20 01:00 | 8.643
2018-04-20 | 1:30 | 2018-04-20 01:30 | 8.618
2018-04-20 | 2:00 | 2018-04-20 02:00 | 8.593
2018-04-20 | 2:30 | 2018-04-20 02:30 | 8.568
2018-04-20 | 3:00 | 2018-04-20 03:00 | 8.568
2018-04-20 | 3:30 | 2018-04-20 03:30 | 8.519
2018-04-20 | 4:00 | 2018-04-20 04:00 | 8.494
2018-04-20 | 4:30 | 2018-04-20 04:30 | 8.469
2018-04-20 | 5:00 | 2018-04-20 05:00 | 8.469
2018-04-20 | 5:30 | 2018-04-20 05:30 | 8.444
2018-04-20 | 6:00 | 2018-04-20 06:00 | 8.419
2018-04-20 | 6:30 | 2018-04-20 06:30 | 8.394
2018-04-20 | 7:00 | 2018-04-20 07:00 | 8.369
2018-04-20 | 7:30 | 2018-04-20 07:30 | 8.369
2018-04-20 | 8:00 | 2018-04-20 08:00 | 8.344
2018-04-20 | 8:30 | 2018-04-20 08:30 | 8.319
2018-04-20 | 9:00 | 2018-04-20 09:00 | 8.319
2018-04-20 | 9:30 | 2018-04-20 09:30 | 8.319
2018-04-20 | 10:00 | 2018-04-20 10:00 | 8.319
2018-04-20 | 10:30 | 2018-04-20 10:30 | 8.319
2018-04-20 | 11:00 | 2018-04-20 11:00 | 8.319
2018-04-20 | 11:30 | 2018-04-20 11:30 | 8.344
2018-04-20 | 12:00 | 2018-04-20 12:00 | 8.344
2018-04-20 | 12:30 | 2018-04-20 12:30 | 8.369
2018-04-20 | 13:00 | 2018-04-20 13:00 | 8.394
2018-04-20 | 13:30 | 2018-04-20 13:30 | 8.394
2018-04-20 | 14:00 | 2018-04-20 14:00 | 8.419
2018-04-20 | 14:30 | 2018-04-20 14:30 | 8.444
2018-04-20 | 15:00 | 2018-04-20 15:00 | 8.469
2018-04-20 | 15:30 | 2018-04-20 15:30 | 8.494
2018-04-20 | 16:00 | 2018-04-20 16:00 | 8.519
2018-04-20 | 16:30 | 2018-04-20 16:30 | 8.519
2018-04-20 | 17:00 | 2018-04-20 17:00 | 8.543
2018-04-20 | 17:30 | 2018-04-20 17:30 | 8.568
2018-04-20 | 18:00 | 2018-04-20 18:00 | 8.568
2018-04-20 | 18:30 | 2018-04-20 18:30 | 8.593
2018-04-20 | 19:00 | 2018-04-20 19:00 | 8.593
2018-04-20 | 19:30 | 2018-04-20 19:30 | 8.618
2018-04-20 | 20:00 | 2018-04-20 20:00 | 8.618
2018-04-20 | 20:30 | 2018-04-20 20:30 | 8.643
2018-04-20 | 21:00 | 2018-04-20 21:00 | 8.643
2018-04-20 | 21:30 | 2018-04-20 21:30 | 8.643
2018-04-20 | 22:00 | 2018-04-20 22:00 | 8.668
2018-04-20 | 22:30 | 2018-04-20 22:30 | 8.668
2018-04-20 | 23:00 | 2018-04-20 23:00 | 8.668
2018-04-20 | 23:30 | 2018-04-20 23:30 | 8.668 | 8.4993 | 8.319 | 8.693 | 0.12432 | 0.374
2018-04-21 | 0:00 | 2018-04-21 | 8.693
2018-04-21 | 0:30 | 2018-04-21 00:30 | 8.693
2018-04-21 | 1:00 | 2018-04-21 01:00 | 8.693
2018-04-21 | 1:30 | 2018-04-21 01:30 | 8.693
2018-04-21 | 2:00 | 2018-04-21 02:00 | 8.717
2018-04-21 | 2:30 | 2018-04-21 02:30 | 8.693
2018-04-21 | 3:00 | 2018-04-21 03:00 | 8.693
2018-04-21 | 3:30 | 2018-04-21 03:30 | 8.693
2018-04-21 | 4:00 | 2018-04-21 04:00 | 8.693
2018-04-21 | 4:30 | 2018-04-21 04:30 | 8.668
2018-04-21 | 5:00 | 2018-04-21 05:00 | 8.668
2018-04-21 | 5:30 | 2018-04-21 05:30 | 8.643
2018-04-21 | 6:00 | 2018-04-21 06:00 | 8.618
2018-04-21 | 6:30 | 2018-04-21 06:30 | 8.618
2018-04-21 | 7:00 | 2018-04-21 07:00 | 8.618
2018-04-21 | 7:30 | 2018-04-21 07:30 | 8.593
2018-04-21 | 8:00 | 2018-04-21 08:00 | 8.568
2018-04-21 | 8:30 | 2018-04-21 08:30 | 8.568
2018-04-21 | 9:00 | 2018-04-21 09:00 | 8.543
2018-04-21 | 9:30 | 2018-04-21 09:30 | 8.543
2018-04-21 | 10:00 | 2018-04-21 10:00 | 8.543
2018-04-21 | 10:30 | 2018-04-21 10:30 | 8.519
2018-04-21 | 11:00 | 2018-04-21 11:00 | 8.519
2018-04-21 | 11:30 | 2018-04-21 11:30 | 8.519
2018-04-21 | 12:00 | 2018-04-21 12:00 | 8.543
2018-04-21 | 12:30 | 2018-04-21 12:30 | 8.543
2018-04-21 | 13:00 | 2018-04-21 13:00 | 8.568
2018-04-21 | 13:30 | 2018-04-21 13:30 | 8.568
2018-04-21 | 14:00 | 2018-04-21 14:00 | 8.618
2018-04-21 | 14:30 | 2018-04-21 14:30 | 8.618
2018-04-21 | 15:00 | 2018-04-21 15:00 | 8.643
2018-04-21 | 15:30 | 2018-04-21 15:30 | 8.668
2018-04-21 | 16:00 | 2018-04-21 16:00 | 8.693
2018-04-21 | 16:30 | 2018-04-21 16:30 | 8.717
2018-04-21 | 17:00 | 2018-04-21 17:00 | 8.742
2018-04-21 | 17:30 | 2018-04-21 17:30 | 8.767
2018-04-21 | 18:00 | 2018-04-21 18:00 | 8.767
2018-04-21 | 18:30 | 2018-04-21 18:30 | 8.792
2018-04-21 | 19:00 | 2018-04-21 19:00 | 8.792
2018-04-21 | 19:30 | 2018-04-21 19:30 | 8.792
2018-04-21 | 20:00 | 2018-04-21 20:00 | 8.767
2018-04-21 | 20:30 | 2018-04-21 20:30 | 8.767
2018-04-21 | 21:00 | 2018-04-21 21:00 | 8.767
2018-04-21 | 21:30 | 2018-04-21 21:30 | 8.742
2018-04-21 | 22:00 | 2018-04-21 22:00 | 8.742
2018-04-21 | 22:30 | 2018-04-21 22:30 | 8.717
2018-04-21 | 23:00 | 2018-04-21 23:00 | 8.693
2018-04-21 | 23:30 | 2018-04-21 23:30 | 8.693 | 8.661 | 8.519 | 8.792 | 0.083461 | 0.273
2018-04-22 | 0:00 | 2018-04-22 | 8.668
2018-04-22 | 0:30 | 2018-04-22 00:30 | 8.643
2018-04-22 | 1:00 | 2018-04-22 01:00 | 8.618
2018-04-22 | 1:30 | 2018-04-22 01:30 | 8.568
2018-04-22 | 2:00 | 2018-04-22 02:00 | 8.543
2018-04-22 | 2:30 | 2018-04-22 02:30 | 8.494
2018-04-22 | 3:00 | 2018-04-22 03:00 | 8.469
2018-04-22 | 3:30 | 2018-04-22 03:30 | 8.444
2018-04-22 | 4:00 | 2018-04-22 04:00 | 8.419
2018-04-22 | 4:30 | 2018-04-22 04:30 | 8.394
2018-04-22 | 5:00 | 2018-04-22 05:00 | 8.369
2018-04-22 | 5:30 | 2018-04-22 05:30 | 8.344
2018-04-22 | 6:00 | 2018-04-22 06:00 | 8.319
2018-04-22 | 6:30 | 2018-04-22 06:30 | 8.319
2018-04-22 | 7:00 | 2018-04-22 07:00 | 8.319
2018-04-22 | 7:30 | 2018-04-22 07:30 | 8.295
2018-04-22 | 8:00 | 2018-04-22 08:00 | 8.27
2018-04-22 | 8:30 | 2018-04-22 08:30 | 8.22
2018-04-22 | 9:00 | 2018-04-22 09:00 | 8.195
2018-04-22 | 9:30 | 2018-04-22 09:30 | 8.17
2018-04-22 | 10:00 | 2018-04-22 10:00 | 8.17
2018-04-22 | 10:30 | 2018-04-22 10:30 | 8.17
2018-04-22 | 11:00 | 2018-04-22 11:00 | 8.17
2018-04-22 | 11:30 | 2018-04-22 11:30 | 8.22
2018-04-22 | 12:00 | 2018-04-22 12:00 | 8.245
2018-04-22 | 12:30 | 2018-04-22 12:30 | 8.319
2018-04-22 | 13:00 | 2018-04-22 13:00 | 8.394
2018-04-22 | 13:30 | 2018-04-22 13:30 | 8.469
2018-04-22 | 14:00 | 2018-04-22 14:00 | 8.543
2018-04-22 | 14:30 | 2018-04-22 14:30 | 8.618
2018-04-22 | 15:00 | 2018-04-22 15:00 | 8.668
2018-04-22 | 15:30 | 2018-04-22 15:30 | 8.717
2018-04-22 | 16:00 | 2018-04-22 16:00 | 8.767
2018-04-22 | 16:30 | 2018-04-22 16:30 | 8.792
2018-04-22 | 17:00 | 2018-04-22 17:00 | 8.817
2018-04-22 | 17:30 | 2018-04-22 17:30 | 8.817
2018-04-22 | 18:00 | 2018-04-22 18:00 | 8.817
2018-04-22 | 18:30 | 2018-04-22 18:30 | 8.817
2018-04-22 | 19:00 | 2018-04-22 19:00 | 8.817
2018-04-22 | 19:30 | 2018-04-22 19:30 | 8.792
2018-04-22 | 20:00 | 2018-04-22 20:00 | 8.792
2018-04-22 | 20:30 | 2018-04-22 20:30 | 8.767
2018-04-22 | 21:00 | 2018-04-22 21:00 | 8.767
2018-04-22 | 21:30 | 2018-04-22 21:30 | 8.742
2018-04-22 | 22:00 | 2018-04-22 22:00 | 8.717
2018-04-22 | 22:30 | 2018-04-22 22:30 | 8.693
2018-04-22 | 23:00 | 2018-04-22 23:00 | 8.668
2018-04-22 | 23:30 | 2018-04-22 23:30 | 8.643 | 8.521 | 8.17 | 8.817 | 0.22383 | 0.647
2018-04-23 | 0:00 | 2018-04-23 | 8.618
2018-04-23 | 0:30 | 2018-04-23 00:30 | 8.593
2018-04-23 | 1:00 | 2018-04-23 01:00 | 8.568
2018-04-23 | 1:30 | 2018-04-23 01:30 | 8.519
2018-04-23 | 2:00 | 2018-04-23 02:00 | 8.494
2018-04-23 | 2:30 | 2018-04-23 02:30 | 8.469
2018-04-23 | 3:00 | 2018-04-23 03:00 | 8.419
2018-04-23 | 3:30 | 2018-04-23 03:30 | 8.394
2018-04-23 | 4:00 | 2018-04-23 04:00 | 8.369
2018-04-23 | 4:30 | 2018-04-23 04:30 | 8.319
2018-04-23 | 5:00 | 2018-04-23 05:00 | 8.295
2018-04-23 | 5:30 | 2018-04-23 05:30 | 8.27
2018-04-23 | 6:00 | 2018-04-23 06:00 | 8.245
2018-04-23 | 6:30 | 2018-04-23 06:30 | 8.22
2018-04-23 | 7:00 | 2018-04-23 07:00 | 8.22
2018-04-23 | 7:30 | 2018-04-23 07:30 | 8.195
2018-04-23 | 8:00 | 2018-04-23 08:00 | 8.17
2018-04-23 | 8:30 | 2018-04-23 08:30 | 8.17
2018-04-23 | 9:00 | 2018-04-23 09:00 | 8.17
2018-04-23 | 9:30 | 2018-04-23 09:30 | 8.17
2018-04-23 | 10:00 | 2018-04-23 10:00 | 8.195
2018-04-23 | 10:30 | 2018-04-23 10:30 | 8.22
2018-04-23 | 11:00 | 2018-04-23 11:00 | 8.245
2018-04-23 | 11:30 | 2018-04-23 11:30 | 8.295
2018-04-23 | 12:00 | 2018-04-23 12:00 | 8.369
2018-04-23 | 12:30 | 2018-04-23 12:30 | 8.444
2018-04-23 | 13:00 | 2018-04-23 13:00 | 8.519
2018-04-23 | 13:30 | 2018-04-23 13:30 | 8.593
2018-04-23 | 14:00 | 2018-04-23 14:00 | 8.668
2018-04-23 | 14:30 | 2018-04-23 14:30 | 8.742
2018-04-23 | 15:00 | 2018-04-23 15:00 | 8.817
2018-04-23 | 15:30 | 2018-04-23 15:30 | 8.891
2018-04-23 | 16:00 | 2018-04-23 16:00 | 8.941
2018-04-23 | 16:30 | 2018-04-23 16:30 | 9.015
2018-04-23 | 17:00 | 2018-04-23 17:00 | 9.04
2018-04-23 | 17:30 | 2018-04-23 17:30 | 9.089
2018-04-23 | 18:00 | 2018-04-23 18:00 | 9.114
2018-04-23 | 18:30 | 2018-04-23 18:30 | 9.114
2018-04-23 | 19:00 | 2018-04-23 19:00 | 9.114
2018-04-23 | 19:30 | 2018-04-23 19:30 | 9.114
2018-04-23 | 20:00 | 2018-04-23 20:00 | 9.114
2018-04-23 | 20:30 | 2018-04-23 20:30 | 9.114
2018-04-23 | 21:00 | 2018-04-23 21:00 | 9.114
2018-04-23 | 21:30 | 2018-04-23 21:30 | 9.114
2018-04-23 | 22:00 | 2018-04-23 22:00 | 9.089
2018-04-23 | 22:30 | 2018-04-23 22:30 | 9.064
2018-04-23 | 23:00 | 2018-04-23 23:00 | 9.04
2018-04-23 | 23:30 | 2018-04-23 23:30 | 8.99 | 8.6264 | 8.17 | 9.114 | 0.36127 | 0.944
2018-04-24 | 0:00 | 2018-04-24 | 8.99
2018-04-24 | 0:30 | 2018-04-24 00:30 | 8.965
2018-04-24 | 1:00 | 2018-04-24 01:00 | 8.965
2018-04-24 | 1:30 | 2018-04-24 01:30 | 8.965
2018-04-24 | 2:00 | 2018-04-24 02:00 | 8.965
2018-04-24 | 2:30 | 2018-04-24 02:30 | 8.965
2018-04-24 | 3:00 | 2018-04-24 03:00 | 8.941
2018-04-24 | 3:30 | 2018-04-24 03:30 | 8.916
2018-04-24 | 4:00 | 2018-04-24 04:00 | 8.916
2018-04-24 | 4:30 | 2018-04-24 04:30 | 8.916
2018-04-24 | 5:00 | 2018-04-24 05:00 | 8.891
2018-04-24 | 5:30 | 2018-04-24 05:30 | 8.891
2018-04-24 | 6:00 | 2018-04-24 06:00 | 8.866
2018-04-24 | 6:30 | 2018-04-24 06:30 | 8.866
2018-04-24 | 7:00 | 2018-04-24 07:00 | 8.866
2018-04-24 | 7:30 | 2018-04-24 07:30 | 8.841
2018-04-24 | 8:00 | 2018-04-24 08:00 | 8.841
2018-04-24 | 8:30 | 2018-04-24 08:30 | 8.841
2018-04-24 | 9:00 | 2018-04-24 09:00 | 8.841
2018-04-24 | 9:30 | 2018-04-24 09:30 | 8.841
2018-04-24 | 10:00 | 2018-04-24 10:00 | 8.866
2018-04-24 | 10:30 | 2018-04-24 10:30 | 8.891
2018-04-24 | 11:00 | 2018-04-24 11:00 | 8.941
2018-04-24 | 11:30 | 2018-04-24 11:30 | 8.965
2018-04-24 | 12:00 | 2018-04-24 12:00 | 9.015
2018-04-24 | 12:30 | 2018-04-24 12:30 | 9.114
2018-04-24 | 13:00 | 2018-04-24 13:00 | 9.188
2018-04-24 | 13:30 | 2018-04-24 13:30 | 9.312
2018-04-24 | 14:00 | 2018-04-24 14:00 | 9.41
2018-04-24 | 14:30 | 2018-04-24 14:30 | 9.485
2018-04-24 | 15:00 | 2018-04-24 15:00 | 9.558
2018-04-24 | 15:30 | 2018-04-24 15:30 | 9.632
2018-04-24 | 16:00 | 2018-04-24 16:00 | 9.682
2018-04-24 | 16:30 | 2018-04-24 16:30 | 9.731
2018-04-24 | 17:00 | 2018-04-24 17:00 | 9.706
2018-04-24 | 17:30 | 2018-04-24 17:30 | 9.731
2018-04-24 | 18:00 | 2018-04-24 18:00 | 9.657
2018-04-24 | 18:30 | 2018-04-24 18:30 | 9.583
2018-04-24 | 19:00 | 2018-04-24 19:00 | 9.509
2018-04-24 | 19:30 | 2018-04-24 19:30 | 9.435
2018-04-24 | 20:00 | 2018-04-24 20:00 | 9.386
2018-04-24 | 20:30 | 2018-04-24 20:30 | 9.361
2018-04-24 | 21:00 | 2018-04-24 21:00 | 9.336
2018-04-24 | 21:30 | 2018-04-24 21:30 | 9.312
2018-04-24 | 22:00 | 2018-04-24 22:00 | 9.336
2018-04-24 | 22:30 | 2018-04-24 22:30 | 9.41
2018-04-24 | 23:00 | 2018-04-24 23:00 | 9.435
2018-04-24 | 23:30 | 2018-04-24 23:30 | 9.386 | 9.1763 | 8.841 | 9.731 | 0.30592 | 0.89
2018-04-25 | 0:00 | 2018-04-25 | 9.336
2018-04-25 | 0:30 | 2018-04-25 00:30 | 9.312
2018-04-25 | 1:00 | 2018-04-25 01:00 | 9.287
2018-04-25 | 1:30 | 2018-04-25 01:30 | 9.262
2018-04-25 | 2:00 | 2018-04-25 02:00 | 9.262
2018-04-25 | 2:30 | 2018-04-25 02:30 | 9.238
2018-04-25 | 3:00 | 2018-04-25 03:00 | 9.238
2018-04-25 | 3:30 | 2018-04-25 03:30 | 9.238
2018-04-25 | 4:00 | 2018-04-25 04:00 | 9.213
2018-04-25 | 4:30 | 2018-04-25 04:30 | 9.213
2018-04-25 | 5:00 | 2018-04-25 05:00 | 9.213
2018-04-25 | 5:30 | 2018-04-25 05:30 | 9.188
2018-04-25 | 6:00 | 2018-04-25 06:00 | 9.188
2018-04-25 | 6:30 | 2018-04-25 06:30 | 9.188
2018-04-25 | 7:00 | 2018-04-25 07:00 | 9.163
2018-04-25 | 7:30 | 2018-04-25 07:30 | 9.163
2018-04-25 | 8:00 | 2018-04-25 08:00 | 9.163
2018-04-25 | 8:30 | 2018-04-25 08:30 | 9.163
2018-04-25 | 9:00 | 2018-04-25 09:00 | 9.139
2018-04-25 | 9:30 | 2018-04-25 09:30 | 9.139
2018-04-25 | 10:00 | 2018-04-25 10:00 | 9.139
2018-04-25 | 10:30 | 2018-04-25 10:30 | 9.139
2018-04-25 | 11:00 | 2018-04-25 11:00 | 9.139
2018-04-25 | 11:30 | 2018-04-25 11:30 | 9.139
2018-04-25 | 12:00 | 2018-04-25 12:00 | 9.139
2018-04-25 | 12:30 | 2018-04-25 12:30 | 9.139
2018-04-25 | 13:00 | 2018-04-25 13:00 | 9.139
2018-04-25 | 13:30 | 2018-04-25 13:30 | 9.139
2018-04-25 | 14:00 | 2018-04-25 14:00 | 9.139
2018-04-25 | 14:30 | 2018-04-25 14:30 | 9.139
2018-04-25 | 15:00 | 2018-04-25 15:00 | 9.139
2018-04-25 | 15:30 | 2018-04-25 15:30 | 9.139
2018-04-25 | 16:00 | 2018-04-25 16:00 | 9.163
2018-04-25 | 16:30 | 2018-04-25 16:30 | 9.163
2018-04-25 | 17:00 | 2018-04-25 17:00 | 9.163
2018-04-25 | 17:30 | 2018-04-25 17:30 | 9.188
2018-04-25 | 18:00 | 2018-04-25 18:00 | 9.188
2018-04-25 | 18:30 | 2018-04-25 18:30 | 9.213
2018-04-25 | 19:00 | 2018-04-25 19:00 | 9.213
2018-04-25 | 19:30 | 2018-04-25 19:30 | 9.213
2018-04-25 | 20:00 | 2018-04-25 20:00 | 9.213
2018-04-25 | 20:30 | 2018-04-25 20:30 | 9.238
2018-04-25 | 21:00 | 2018-04-25 21:00 | 9.262
2018-04-25 | 21:30 | 2018-04-25 21:30 | 9.287
2018-04-25 | 22:00 | 2018-04-25 22:00 | 9.312
2018-04-25 | 22:30 | 2018-04-25 22:30 | 9.312
2018-04-25 | 23:00 | 2018-04-25 23:00 | 9.336
2018-04-25 | 23:30 | 2018-04-25 23:30 | 9.361 | 9.2041 | 9.139 | 9.361 | 0.064535 | 0.222
2018-04-26 | 0:00 | 2018-04-26 | 9.361
2018-04-26 | 0:30 | 2018-04-26 00:30 | 9.361
2018-04-26 | 1:00 | 2018-04-26 01:00 | 9.361
2018-04-26 | 1:30 | 2018-04-26 01:30 | 9.361
2018-04-26 | 2:00 | 2018-04-26 02:00 | 9.361
2018-04-26 | 2:30 | 2018-04-26 02:30 | 9.361
2018-04-26 | 3:00 | 2018-04-26 03:00 | 9.361
2018-04-26 | 3:30 | 2018-04-26 03:30 | 9.361
2018-04-26 | 4:00 | 2018-04-26 04:00 | 9.361
2018-04-26 | 4:30 | 2018-04-26 04:30 | 9.361
2018-04-26 | 5:00 | 2018-04-26 05:00 | 9.361
2018-04-26 | 5:30 | 2018-04-26 05:30 | 9.361
2018-04-26 | 6:00 | 2018-04-26 06:00 | 9.336
2018-04-26 | 6:30 | 2018-04-26 06:30 | 9.336
2018-04-26 | 7:00 | 2018-04-26 07:00 | 9.336
2018-04-26 | 7:30 | 2018-04-26 07:30 | 9.336
2018-04-26 | 8:00 | 2018-04-26 08:00 | 9.312
2018-04-26 | 8:30 | 2018-04-26 08:30 | 9.312
2018-04-26 | 9:00 | 2018-04-26 09:00 | 9.312
2018-04-26 | 9:30 | 2018-04-26 09:30 | 9.312
2018-04-26 | 10:00 | 2018-04-26 10:00 | 9.312
2018-04-26 | 10:30 | 2018-04-26 10:30 | 9.312
2018-04-26 | 11:00 | 2018-04-26 11:00 | 9.312
2018-04-26 | 11:30 | 2018-04-26 11:30 | 9.312
2018-04-26 | 12:00 | 2018-04-26 12:00 | 9.312
2018-04-26 | 12:30 | 2018-04-26 12:30 | 9.312
2018-04-26 | 13:00 | 2018-04-26 13:00 | 9.312
2018-04-26 | 13:30 | 2018-04-26 13:30 | 9.312
2018-04-26 | 14:00 | 2018-04-26 14:00 | 9.312
2018-04-26 | 14:30 | 2018-04-26 14:30 | 9.312
2018-04-26 | 15:00 | 2018-04-26 15:00 | 9.312
2018-04-26 | 15:30 | 2018-04-26 15:30 | 9.312
2018-04-26 | 16:00 | 2018-04-26 16:00 | 9.336
2018-04-26 | 16:30 | 2018-04-26 16:30 | 9.336
2018-04-26 | 17:00 | 2018-04-26 17:00 | 9.336
2018-04-26 | 17:30 | 2018-04-26 17:30 | 9.361
2018-04-26 | 18:00 | 2018-04-26 18:00 | 9.361
2018-04-26 | 18:30 | 2018-04-26 18:30 | 9.361
2018-04-26 | 19:00 | 2018-04-26 19:00 | 9.361
2018-04-26 | 19:30 | 2018-04-26 19:30 | 9.386
2018-04-26 | 20:00 | 2018-04-26 20:00 | 9.386
2018-04-26 | 20:30 | 2018-04-26 20:30 | 9.386
2018-04-26 | 21:00 | 2018-04-26 21:00 | 9.386
2018-04-26 | 21:30 | 2018-04-26 21:30 | 9.41
2018-04-26 | 22:00 | 2018-04-26 22:00 | 9.41
2018-04-26 | 22:30 | 2018-04-26 22:30 | 9.41
2018-04-26 | 23:00 | 2018-04-26 23:00 | 9.435
2018-04-26 | 23:30 | 2018-04-26 23:30 | 9.435 | 9.3493 | 9.312 | 9.435 | 0.034769 | 0.123
2018-04-27 | 0:00 | 2018-04-27 | 9.435
2018-04-27 | 0:30 | 2018-04-27 00:30 | 9.435
2018-04-27 | 1:00 | 2018-04-27 01:00 | 9.435
2018-04-27 | 1:30 | 2018-04-27 01:30 | 9.435
2018-04-27 | 2:00 | 2018-04-27 02:00 | 9.435
2018-04-27 | 2:30 | 2018-04-27 02:30 | 9.435
2018-04-27 | 3:00 | 2018-04-27 03:00 | 9.435
2018-04-27 | 3:30 | 2018-04-27 03:30 | 9.435
2018-04-27 | 4:00 | 2018-04-27 04:00 | 9.435
2018-04-27 | 4:30 | 2018-04-27 04:30 | 9.46
2018-04-27 | 5:00 | 2018-04-27 05:00 | 9.46
2018-04-27 | 5:30 | 2018-04-27 05:30 | 9.46
2018-04-27 | 6:00 | 2018-04-27 06:00 | 9.46
2018-04-27 | 6:30 | 2018-04-27 06:30 | 9.46
2018-04-27 | 7:00 | 2018-04-27 07:00 | 9.46
2018-04-27 | 7:30 | 2018-04-27 07:30 | 9.46
2018-04-27 | 8:00 | 2018-04-27 08:00 | 9.46
2018-04-27 | 8:30 | 2018-04-27 08:30 | 9.46
2018-04-27 | 9:00 | 2018-04-27 09:00 | 9.46
2018-04-27 | 9:30 | 2018-04-27 09:30 | 9.46
2018-04-27 | 10:00 | 2018-04-27 10:00 | 9.46
2018-04-27 | 10:30 | 2018-04-27 10:30 | 9.46
2018-04-27 | 11:00 | 2018-04-27 11:00 | 9.46
2018-04-27 | 11:30 | 2018-04-27 11:30 | 9.46
2018-04-27 | 12:00 | 2018-04-27 12:00 | 9.435
2018-04-27 | 12:30 | 2018-04-27 12:30 | 9.435
2018-04-27 | 13:00 | 2018-04-27 13:00 | 9.435
2018-04-27 | 13:30 | 2018-04-27 13:30 | 9.435
2018-04-27 | 14:00 | 2018-04-27 14:00 | 9.435
2018-04-27 | 14:30 | 2018-04-27 14:30 | 9.435
2018-04-27 | 15:00 | 2018-04-27 15:00 | 9.435
2018-04-27 | 15:30 | 2018-04-27 15:30 | 9.435
2018-04-27 | 16:00 | 2018-04-27 16:00 | 9.435
2018-04-27 | 16:30 | 2018-04-27 16:30 | 9.435
2018-04-27 | 17:00 | 2018-04-27 17:00 | 9.435
2018-04-27 | 17:30 | 2018-04-27 17:30 | 9.46
2018-04-27 | 18:00 | 2018-04-27 18:00 | 9.46
2018-04-27 | 18:30 | 2018-04-27 18:30 | 9.46
2018-04-27 | 19:00 | 2018-04-27 19:00 | 9.46
2018-04-27 | 19:30 | 2018-04-27 19:30 | 9.46
2018-04-27 | 20:00 | 2018-04-27 20:00 | 9.435
2018-04-27 | 20:30 | 2018-04-27 20:30 | 9.435
2018-04-27 | 21:00 | 2018-04-27 21:00 | 9.435
2018-04-27 | 21:30 | 2018-04-27 21:30 | 9.435
2018-04-27 | 22:00 | 2018-04-27 22:00 | 9.435
2018-04-27 | 22:30 | 2018-04-27 22:30 | 9.435
2018-04-27 | 23:00 | 2018-04-27 23:00 | 9.435
2018-04-27 | 23:30 | 2018-04-27 23:30 | 9.41 | 9.4449 | 9.41 | 9.46 | 0.013388 | 0.05
2018-04-28 | 0:00 | 2018-04-28 | 9.41
2018-04-28 | 0:30 | 2018-04-28 00:30 | 9.41
2018-04-28 | 1:00 | 2018-04-28 01:00 | 9.41
2018-04-28 | 1:30 | 2018-04-28 01:30 | 9.41
2018-04-28 | 2:00 | 2018-04-28 02:00 | 9.41
2018-04-28 | 2:30 | 2018-04-28 02:30 | 9.386
2018-04-28 | 3:00 | 2018-04-28 03:00 | 9.386
2018-04-28 | 3:30 | 2018-04-28 03:30 | 9.386
2018-04-28 | 4:00 | 2018-04-28 04:00 | 9.386
2018-04-28 | 4:30 | 2018-04-28 04:30 | 9.386
2018-04-28 | 5:00 | 2018-04-28 05:00 | 9.361
2018-04-28 | 5:30 | 2018-04-28 05:30 | 9.361
2018-04-28 | 6:00 | 2018-04-28 06:00 | 9.361
2018-04-28 | 6:30 | 2018-04-28 06:30 | 9.361
2018-04-28 | 7:00 | 2018-04-28 07:00 | 9.361
2018-04-28 | 7:30 | 2018-04-28 07:30 | 9.361
2018-04-28 | 8:00 | 2018-04-28 08:00 | 9.361
2018-04-28 | 8:30 | 2018-04-28 08:30 | 9.336
2018-04-28 | 9:00 | 2018-04-28 09:00 | 9.336
2018-04-28 | 9:30 | 2018-04-28 09:30 | 9.336
2018-04-28 | 10:00 | 2018-04-28 10:00 | 9.336
2018-04-28 | 10:30 | 2018-04-28 10:30 | 9.336
2018-04-28 | 11:00 | 2018-04-28 11:00 | 9.336
2018-04-28 | 11:30 | 2018-04-28 11:30 | 9.336
2018-04-28 | 12:00 | 2018-04-28 12:00 | 9.336
2018-04-28 | 12:30 | 2018-04-28 12:30 | 9.336
2018-04-28 | 13:00 | 2018-04-28 13:00 | 9.336
2018-04-28 | 13:30 | 2018-04-28 13:30 | 9.336
2018-04-28 | 14:00 | 2018-04-28 14:00 | 9.336
2018-04-28 | 14:30 | 2018-04-28 14:30 | 9.336
2018-04-28 | 15:00 | 2018-04-28 15:00 | 9.336
2018-04-28 | 15:30 | 2018-04-28 15:30 | 9.336
2018-04-28 | 16:00 | 2018-04-28 16:00 | 9.361
2018-04-28 | 16:30 | 2018-04-28 16:30 | 9.361
2018-04-28 | 17:00 | 2018-04-28 17:00 | 9.361
2018-04-28 | 17:30 | 2018-04-28 17:30 | 9.361
2018-04-28 | 18:00 | 2018-04-28 18:00 | 9.361
2018-04-28 | 18:30 | 2018-04-28 18:30 | 9.361
2018-04-28 | 19:00 | 2018-04-28 19:00 | 9.361
2018-04-28 | 19:30 | 2018-04-28 19:30 | 9.386
2018-04-28 | 20:00 | 2018-04-28 20:00 | 9.386
2018-04-28 | 20:30 | 2018-04-28 20:30 | 9.386
2018-04-28 | 21:00 | 2018-04-28 21:00 | 9.386
2018-04-28 | 21:30 | 2018-04-28 21:30 | 9.386
2018-04-28 | 22:00 | 2018-04-28 22:00 | 9.386
2018-04-28 | 22:30 | 2018-04-28 22:30 | 9.386
2018-04-28 | 23:00 | 2018-04-28 23:00 | 9.386
2018-04-28 | 23:30 | 2018-04-28 23:30 | 9.386 | 9.3656 | 9.336 | 9.41 | 0.024892 | 0.074
2018-04-29 | 0:00 | 2018-04-29 | 9.41
2018-04-29 | 0:30 | 2018-04-29 00:30 | 9.41
2018-04-29 | 1:00 | 2018-04-29 01:00 | 9.41
2018-04-29 | 1:30 | 2018-04-29 01:30 | 9.41
2018-04-29 | 2:00 | 2018-04-29 02:00 | 9.41
2018-04-29 | 2:30 | 2018-04-29 02:30 | 9.386
2018-04-29 | 3:00 | 2018-04-29 03:00 | 9.41
2018-04-29 | 3:30 | 2018-04-29 03:30 | 9.41
2018-04-29 | 4:00 | 2018-04-29 04:00 | 9.41
2018-04-29 | 4:30 | 2018-04-29 04:30 | 9.386
2018-04-29 | 5:00 | 2018-04-29 05:00 | 9.386
2018-04-29 | 5:30 | 2018-04-29 05:30 | 9.386
2018-04-29 | 6:00 | 2018-04-29 06:00 | 9.386
2018-04-29 | 6:30 | 2018-04-29 06:30 | 9.386
2018-04-29 | 7:00 | 2018-04-29 07:00 | 9.386
2018-04-29 | 7:30 | 2018-04-29 07:30 | 9.386
2018-04-29 | 8:00 | 2018-04-29 08:00 | 9.386
2018-04-29 | 8:30 | 2018-04-29 08:30 | 9.386
2018-04-29 | 9:00 | 2018-04-29 09:00 | 9.386
2018-04-29 | 9:30 | 2018-04-29 09:30 | 9.361
2018-04-29 | 10:00 | 2018-04-29 10:00 | 9.361
2018-04-29 | 10:30 | 2018-04-29 10:30 | 9.361
2018-04-29 | 11:00 | 2018-04-29 11:00 | 9.361
2018-04-29 | 11:30 | 2018-04-29 11:30 | 9.361
2018-04-29 | 12:00 | 2018-04-29 12:00 | 9.361
2018-04-29 | 12:30 | 2018-04-29 12:30 | 9.361
2018-04-29 | 13:00 | 2018-04-29 13:00 | 9.361
2018-04-29 | 13:30 | 2018-04-29 13:30 | 9.361
2018-04-29 | 14:00 | 2018-04-29 14:00 | 9.361
2018-04-29 | 14:30 | 2018-04-29 14:30 | 9.361
2018-04-29 | 15:00 | 2018-04-29 15:00 | 9.386
2018-04-29 | 15:30 | 2018-04-29 15:30 | 9.386
2018-04-29 | 16:00 | 2018-04-29 16:00 | 9.386
2018-04-29 | 16:30 | 2018-04-29 16:30 | 9.386
2018-04-29 | 17:00 | 2018-04-29 17:00 | 9.386
2018-04-29 | 17:30 | 2018-04-29 17:30 | 9.386
2018-04-29 | 18:00 | 2018-04-29 18:00 | 9.386
2018-04-29 | 18:30 | 2018-04-29 18:30 | 9.386
2018-04-29 | 19:00 | 2018-04-29 19:00 | 9.386
2018-04-29 | 19:30 | 2018-04-29 19:30 | 9.386
2018-04-29 | 20:00 | 2018-04-29 20:00 | 9.386
2018-04-29 | 20:30 | 2018-04-29 20:30 | 9.386
2018-04-29 | 21:00 | 2018-04-29 21:00 | 9.386
2018-04-29 | 21:30 | 2018-04-29 21:30 | 9.386
2018-04-29 | 22:00 | 2018-04-29 22:00 | 9.386
2018-04-29 | 22:30 | 2018-04-29 22:30 | 9.386
2018-04-29 | 23:00 | 2018-04-29 23:00 | 9.386
2018-04-29 | 23:30 | 2018-04-29 23:30 | 9.386 | 9.3843 | 9.361 | 9.41 | 0.015533 | 0.049
2018-04-30 | 0:00 | 2018-04-30 | 9.386
2018-04-30 | 0:30 | 2018-04-30 00:30 | 9.386
2018-04-30 | 1:00 | 2018-04-30 01:00 | 9.361
2018-04-30 | 1:30 | 2018-04-30 01:30 | 9.361
2018-04-30 | 2:00 | 2018-04-30 02:00 | 9.361
2018-04-30 | 2:30 | 2018-04-30 02:30 | 9.361
2018-04-30 | 3:00 | 2018-04-30 03:00 | 9.361
2018-04-30 | 3:30 | 2018-04-30 03:30 | 9.336
2018-04-30 | 4:00 | 2018-04-30 04:00 | 9.336
2018-04-30 | 4:30 | 2018-04-30 04:30 | 9.336
2018-04-30 | 5:00 | 2018-04-30 05:00 | 9.312
2018-04-30 | 5:30 | 2018-04-30 05:30 | 9.312
2018-04-30 | 6:00 | 2018-04-30 06:00 | 9.287
2018-04-30 | 6:30 | 2018-04-30 06:30 | 9.262
2018-04-30 | 7:00 | 2018-04-30 07:00 | 9.262
2018-04-30 | 7:30 | 2018-04-30 07:30 | 9.262
2018-04-30 | 8:00 | 2018-04-30 08:00 | 9.238
2018-04-30 | 8:30 | 2018-04-30 08:30 | 9.238
2018-04-30 | 9:00 | 2018-04-30 09:00 | 9.238
2018-04-30 | 9:30 | 2018-04-30 09:30 | 9.238
2018-04-30 | 10:00 | 2018-04-30 10:00 | 9.238
2018-04-30 | 10:30 | 2018-04-30 10:30 | 9.238
2018-04-30 | 11:00 | 2018-04-30 11:00 | 9.238
2018-04-30 | 11:30 | 2018-04-30 11:30 | 9.238
2018-04-30 | 12:00 | 2018-04-30 12:00 | 9.238
2018-04-30 | 12:30 | 2018-04-30 12:30 | 9.238
2018-04-30 | 13:00 | 2018-04-30 13:00 | 9.262
2018-04-30 | 13:30 | 2018-04-30 13:30 | 9.262
2018-04-30 | 14:00 | 2018-04-30 14:00 | 9.287
2018-04-30 | 14:30 | 2018-04-30 14:30 | 9.312
2018-04-30 | 15:00 | 2018-04-30 15:00 | 9.312
2018-04-30 | 15:30 | 2018-04-30 15:30 | 9.336
2018-04-30 | 16:00 | 2018-04-30 16:00 | 9.336
2018-04-30 | 16:30 | 2018-04-30 16:30 | 9.336
2018-04-30 | 17:00 | 2018-04-30 17:00 | 9.361
2018-04-30 | 17:30 | 2018-04-30 17:30 | 9.361
2018-04-30 | 18:00 | 2018-04-30 18:00 | 9.361
2018-04-30 | 18:30 | 2018-04-30 18:30 | 9.361
2018-04-30 | 19:00 | 2018-04-30 19:00 | 9.361
2018-04-30 | 19:30 | 2018-04-30 19:30 | 9.361
2018-04-30 | 20:00 | 2018-04-30 20:00 | 9.361
2018-04-30 | 20:30 | 2018-04-30 20:30 | 9.361
2018-04-30 | 21:00 | 2018-04-30 21:00 | 9.361
2018-04-30 | 21:30 | 2018-04-30 21:30 | 9.361
2018-04-30 | 22:00 | 2018-04-30 22:00 | 9.361
2018-04-30 | 22:30 | 2018-04-30 22:30 | 9.361
2018-04-30 | 23:00 | 2018-04-30 23:00 | 9.361
2018-04-30 | 23:30 | 2018-04-30 23:30 | 9.361 | 9.3158 | 9.238 | 9.386 | 0.052153 | 0.148
2018-05-01 | 0:00 | 2018-05-01 | 9.336
2018-05-01 | 0:30 | 2018-05-01 00:30 | 9.336
2018-05-01 | 1:00 | 2018-05-01 01:00 | 9.336
2018-05-01 | 1:30 | 2018-05-01 01:30 | 9.336
2018-05-01 | 2:00 | 2018-05-01 02:00 | 9.336
2018-05-01 | 2:30 | 2018-05-01 02:30 | 9.312
2018-05-01 | 3:00 | 2018-05-01 03:00 | 9.312
2018-05-01 | 3:30 | 2018-05-01 03:30 | 9.312
2018-05-01 | 4:00 | 2018-05-01 04:00 | 9.312
2018-05-01 | 4:30 | 2018-05-01 04:30 | 9.312
2018-05-01 | 5:00 | 2018-05-01 05:00 | 9.312
2018-05-01 | 5:30 | 2018-05-01 05:30 | 9.312
2018-05-01 | 6:00 | 2018-05-01 06:00 | 9.287
2018-05-01 | 6:30 | 2018-05-01 06:30 | 9.287
2018-05-01 | 7:00 | 2018-05-01 07:00 | 9.287
2018-05-01 | 7:30 | 2018-05-01 07:30 | 9.287
2018-05-01 | 8:00 | 2018-05-01 08:00 | 9.287
2018-05-01 | 8:30 | 2018-05-01 08:30 | 9.287
2018-05-01 | 9:00 | 2018-05-01 09:00 | 9.287
2018-05-01 | 9:30 | 2018-05-01 09:30 | 9.262
2018-05-01 | 10:00 | 2018-05-01 10:00 | 9.262
2018-05-01 | 10:30 | 2018-05-01 10:30 | 9.262
2018-05-01 | 11:00 | 2018-05-01 11:00 | 9.262
2018-05-01 | 11:30 | 2018-05-01 11:30 | 9.262
2018-05-01 | 12:00 | 2018-05-01 12:00 | 9.262
2018-05-01 | 12:30 | 2018-05-01 12:30 | 9.262
2018-05-01 | 13:00 | 2018-05-01 13:00 | 9.262
2018-05-01 | 13:30 | 2018-05-01 13:30 | 9.287
2018-05-01 | 14:00 | 2018-05-01 14:00 | 9.287
2018-05-01 | 14:30 | 2018-05-01 14:30 | 9.287
2018-05-01 | 15:00 | 2018-05-01 15:00 | 9.287
2018-05-01 | 15:30 | 2018-05-01 15:30 | 9.312
2018-05-01 | 16:00 | 2018-05-01 16:00 | 9.312
2018-05-01 | 16:30 | 2018-05-01 16:30 | 9.312
2018-05-01 | 17:00 | 2018-05-01 17:00 | 9.312
2018-05-01 | 17:30 | 2018-05-01 17:30 | 9.312
2018-05-01 | 18:00 | 2018-05-01 18:00 | 9.312
2018-05-01 | 18:30 | 2018-05-01 18:30 | 9.312
2018-05-01 | 19:00 | 2018-05-01 19:00 | 9.336
2018-05-01 | 19:30 | 2018-05-01 19:30 | 9.336
2018-05-01 | 20:00 | 2018-05-01 20:00 | 9.336
2018-05-01 | 20:30 | 2018-05-01 20:30 | 9.336
2018-05-01 | 21:00 | 2018-05-01 21:00 | 9.336
2018-05-01 | 21:30 | 2018-05-01 21:30 | 9.312
2018-05-01 | 22:00 | 2018-05-01 22:00 | 9.312
2018-05-01 | 22:30 | 2018-05-01 22:30 | 9.312
2018-05-01 | 23:00 | 2018-05-01 23:00 | 9.312
2018-05-01 | 23:30 | 2018-05-01 23:30 | 9.287 | 9.3024 | 9.262 | 9.336 | 0.024776 | 0.074
2018-05-02 | 0:00 | 2018-05-02 | 9.287
2018-05-02 | 0:30 | 2018-05-02 00:30 | 9.287
2018-05-02 | 1:00 | 2018-05-02 01:00 | 9.262
2018-05-02 | 1:30 | 2018-05-02 01:30 | 9.262
2018-05-02 | 2:00 | 2018-05-02 02:00 | 9.262
2018-05-02 | 2:30 | 2018-05-02 02:30 | 9.262
2018-05-02 | 3:00 | 2018-05-02 03:00 | 9.238
2018-05-02 | 3:30 | 2018-05-02 03:30 | 9.238
2018-05-02 | 4:00 | 2018-05-02 04:00 | 9.238
2018-05-02 | 4:30 | 2018-05-02 04:30 | 9.213
2018-05-02 | 5:00 | 2018-05-02 05:00 | 9.213
2018-05-02 | 5:30 | 2018-05-02 05:30 | 9.213
2018-05-02 | 6:00 | 2018-05-02 06:00 | 9.188
2018-05-02 | 6:30 | 2018-05-02 06:30 | 9.188
2018-05-02 | 7:00 | 2018-05-02 07:00 | 9.163
2018-05-02 | 7:30 | 2018-05-02 07:30 | 9.163
2018-05-02 | 8:00 | 2018-05-02 08:00 | 9.163
2018-05-02 | 8:30 | 2018-05-02 08:30 | 9.139
2018-05-02 | 9:00 | 2018-05-02 09:00 | 9.139
2018-05-02 | 9:30 | 2018-05-02 09:30 | 9.139
2018-05-02 | 10:00 | 2018-05-02 10:00 | 9.114
2018-05-02 | 10:30 | 2018-05-02 10:30 | 9.114
2018-05-02 | 11:00 | 2018-05-02 11:00 | 9.114
2018-05-02 | 11:30 | 2018-05-02 11:30 | 9.114
2018-05-02 | 12:00 | 2018-05-02 12:00 | 9.139
2018-05-02 | 12:30 | 2018-05-02 12:30 | 9.139
2018-05-02 | 13:00 | 2018-05-02 13:00 | 9.139
2018-05-02 | 13:30 | 2018-05-02 13:30 | 9.163
2018-05-02 | 14:00 | 2018-05-02 14:00 | 9.188
2018-05-02 | 14:30 | 2018-05-02 14:30 | 9.213
2018-05-02 | 15:00 | 2018-05-02 15:00 | 9.238
2018-05-02 | 15:30 | 2018-05-02 15:30 | 9.262
2018-05-02 | 16:00 | 2018-05-02 16:00 | 9.287
2018-05-02 | 16:30 | 2018-05-02 16:30 | 9.287
2018-05-02 | 17:00 | 2018-05-02 17:00 | 9.312
2018-05-02 | 17:30 | 2018-05-02 17:30 | 9.336
2018-05-02 | 18:00 | 2018-05-02 18:00 | 9.336
2018-05-02 | 18:30 | 2018-05-02 18:30 | 9.336
2018-05-02 | 19:00 | 2018-05-02 19:00 | 9.336
2018-05-02 | 19:30 | 2018-05-02 19:30 | 9.361
2018-05-02 | 20:00 | 2018-05-02 20:00 | 9.361
2018-05-02 | 20:30 | 2018-05-02 20:30 | 9.361
2018-05-02 | 21:00 | 2018-05-02 21:00 | 9.336
2018-05-02 | 21:30 | 2018-05-02 21:30 | 9.336
2018-05-02 | 22:00 | 2018-05-02 22:00 | 9.336
2018-05-02 | 22:30 | 2018-05-02 22:30 | 9.336
2018-05-02 | 23:00 | 2018-05-02 23:00 | 9.336
2018-05-02 | 23:30 | 2018-05-02 23:30 | 9.312 | 9.2396 | 9.114 | 9.361 | 0.080945 | 0.247
2018-05-03 | 0:00 | 2018-05-03 | 9.312
2018-05-03 | 0:30 | 2018-05-03 00:30 | 9.312
2018-05-03 | 1:00 | 2018-05-03 01:00 | 9.312
2018-05-03 | 1:30 | 2018-05-03 01:30 | 9.287
2018-05-03 | 2:00 | 2018-05-03 02:00 | 9.287
2018-05-03 | 2:30 | 2018-05-03 02:30 | 9.287
2018-05-03 | 3:00 | 2018-05-03 03:00 | 9.262
2018-05-03 | 3:30 | 2018-05-03 03:30 | 9.262
2018-05-03 | 4:00 | 2018-05-03 04:00 | 9.262
2018-05-03 | 4:30 | 2018-05-03 04:30 | 9.262
2018-05-03 | 5:00 | 2018-05-03 05:00 | 9.238
2018-05-03 | 5:30 | 2018-05-03 05:30 | 9.238
2018-05-03 | 6:00 | 2018-05-03 06:00 | 9.238
2018-05-03 | 6:30 | 2018-05-03 06:30 | 9.238
2018-05-03 | 7:00 | 2018-05-03 07:00 | 9.213
2018-05-03 | 7:30 | 2018-05-03 07:30 | 9.213
2018-05-03 | 8:00 | 2018-05-03 08:00 | 9.213
2018-05-03 | 8:30 | 2018-05-03 08:30 | 9.213
2018-05-03 | 9:00 | 2018-05-03 09:00 | 9.213
2018-05-03 | 9:30 | 2018-05-03 09:30 | 9.213
2018-05-03 | 10:00 | 2018-05-03 10:00 | 9.213
2018-05-03 | 10:30 | 2018-05-03 10:30 | 9.213
2018-05-03 | 11:00 | 2018-05-03 11:00 | 9.213
2018-05-03 | 11:30 | 2018-05-03 11:30 | 9.238
2018-05-03 | 12:00 | 2018-05-03 12:00 | 9.238
2018-05-03 | 12:30 | 2018-05-03 12:30 | 9.262
2018-05-03 | 13:00 | 2018-05-03 13:00 | 9.262
2018-05-03 | 13:30 | 2018-05-03 13:30 | 9.262
2018-05-03 | 14:00 | 2018-05-03 14:00 | 9.262
2018-05-03 | 14:30 | 2018-05-03 14:30 | 9.287
2018-05-03 | 15:00 | 2018-05-03 15:00 | 9.287
2018-05-03 | 15:30 | 2018-05-03 15:30 | 9.312
2018-05-03 | 16:00 | 2018-05-03 16:00 | 9.312
2018-05-03 | 16:30 | 2018-05-03 16:30 | 9.312
2018-05-03 | 17:00 | 2018-05-03 17:00 | 9.312
2018-05-03 | 17:30 | 2018-05-03 17:30 | 9.312
2018-05-03 | 18:00 | 2018-05-03 18:00 | 9.336
2018-05-03 | 18:30 | 2018-05-03 18:30 | 9.336
2018-05-03 | 19:00 | 2018-05-03 19:00 | 9.336
2018-05-03 | 19:30 | 2018-05-03 19:30 | 9.336
2018-05-03 | 20:00 | 2018-05-03 20:00 | 9.336
2018-05-03 | 20:30 | 2018-05-03 20:30 | 9.336
2018-05-03 | 21:00 | 2018-05-03 21:00 | 9.336
2018-05-03 | 21:30 | 2018-05-03 21:30 | 9.336
2018-05-03 | 22:00 | 2018-05-03 22:00 | 9.336
2018-05-03 | 22:30 | 2018-05-03 22:30 | 9.336
2018-05-03 | 23:00 | 2018-05-03 23:00 | 9.336
2018-05-03 | 23:30 | 2018-05-03 23:30 | 9.336 | 9.2793 | 9.213 | 9.336 | 0.046039 | 0.123
2018-05-04 | 0:00 | 2018-05-04 | 9.336
2018-05-04 | 0:30 | 2018-05-04 00:30 | 9.336
2018-05-04 | 1:00 | 2018-05-04 01:00 | 9.336
2018-05-04 | 1:30 | 2018-05-04 01:30 | 9.336
2018-05-04 | 2:00 | 2018-05-04 02:00 | 9.336
2018-05-04 | 2:30 | 2018-05-04 02:30 | 9.336
2018-05-04 | 3:00 | 2018-05-04 03:00 | 9.312
2018-05-04 | 3:30 | 2018-05-04 03:30 | 9.312
2018-05-04 | 4:00 | 2018-05-04 04:00 | 9.312
2018-05-04 | 4:30 | 2018-05-04 04:30 | 9.312
2018-05-04 | 5:00 | 2018-05-04 05:00 | 9.312
2018-05-04 | 5:30 | 2018-05-04 05:30 | 9.312
2018-05-04 | 6:00 | 2018-05-04 06:00 | 9.312
2018-05-04 | 6:30 | 2018-05-04 06:30 | 9.312
2018-05-04 | 7:00 | 2018-05-04 07:00 | 9.312
2018-05-04 | 7:30 | 2018-05-04 07:30 | 9.287
2018-05-04 | 8:00 | 2018-05-04 08:00 | 9.287
2018-05-04 | 8:30 | 2018-05-04 08:30 | 9.287
2018-05-04 | 9:00 | 2018-05-04 09:00 | 9.287
2018-05-04 | 9:30 | 2018-05-04 09:30 | 9.287
2018-05-04 | 10:00 | 2018-05-04 10:00 | 9.287
2018-05-04 | 10:30 | 2018-05-04 10:30 | 9.287
2018-05-04 | 11:00 | 2018-05-04 11:00 | 9.287
2018-05-04 | 11:30 | 2018-05-04 11:30 | 9.287
2018-05-04 | 12:00 | 2018-05-04 12:00 | 9.312
2018-05-04 | 12:30 | 2018-05-04 12:30 | 9.312
2018-05-04 | 13:00 | 2018-05-04 13:00 | 9.312
2018-05-04 | 13:30 | 2018-05-04 13:30 | 9.312
2018-05-04 | 14:00 | 2018-05-04 14:00 | 9.336
2018-05-04 | 14:30 | 2018-05-04 14:30 | 9.336
2018-05-04 | 15:00 | 2018-05-04 15:00 | 9.336
2018-05-04 | 15:30 | 2018-05-04 15:30 | 9.361
2018-05-04 | 16:00 | 2018-05-04 16:00 | 9.361
2018-05-04 | 16:30 | 2018-05-04 16:30 | 9.386
2018-05-04 | 17:00 | 2018-05-04 17:00 | 9.386
2018-05-04 | 17:30 | 2018-05-04 17:30 | 9.41
2018-05-04 | 18:00 | 2018-05-04 18:00 | 9.41
2018-05-04 | 18:30 | 2018-05-04 18:30 | 9.41
2018-05-04 | 19:00 | 2018-05-04 19:00 | 9.435
2018-05-04 | 19:30 | 2018-05-04 19:30 | 9.435
2018-05-04 | 20:00 | 2018-05-04 20:00 | 9.435
2018-05-04 | 20:30 | 2018-05-04 20:30 | 9.435
2018-05-04 | 21:00 | 2018-05-04 21:00 | 9.435
2018-05-04 | 21:30 | 2018-05-04 21:30 | 9.435
2018-05-04 | 22:00 | 2018-05-04 22:00 | 9.435
2018-05-04 | 22:30 | 2018-05-04 22:30 | 9.435
2018-05-04 | 23:00 | 2018-05-04 23:00 | 9.435
2018-05-04 | 23:30 | 2018-05-04 23:30 | 9.435 | 9.3487 | 9.287 | 9.435 | 0.054977 | 0.148
2018-05-05 | 0:00 | 2018-05-05 | 9.435
2018-05-05 | 0:30 | 2018-05-05 00:30 | 9.41
2018-05-05 | 1:00 | 2018-05-05 01:00 | 9.41
2018-05-05 | 1:30 | 2018-05-05 01:30 | 9.41
2018-05-05 | 2:00 | 2018-05-05 02:00 | 9.41
2018-05-05 | 2:30 | 2018-05-05 02:30 | 9.41
2018-05-05 | 3:00 | 2018-05-05 03:00 | 9.386
2018-05-05 | 3:30 | 2018-05-05 03:30 | 9.386
2018-05-05 | 4:00 | 2018-05-05 04:00 | 9.386
2018-05-05 | 4:30 | 2018-05-05 04:30 | 9.361
2018-05-05 | 5:00 | 2018-05-05 05:00 | 9.361
2018-05-05 | 5:30 | 2018-05-05 05:30 | 9.361
2018-05-05 | 6:00 | 2018-05-05 06:00 | 9.361
2018-05-05 | 6:30 | 2018-05-05 06:30 | 9.336
2018-05-05 | 7:00 | 2018-05-05 07:00 | 9.336
2018-05-05 | 7:30 | 2018-05-05 07:30 | 9.336
2018-05-05 | 8:00 | 2018-05-05 08:00 | 9.312
2018-05-05 | 8:30 | 2018-05-05 08:30 | 9.312
2018-05-05 | 9:00 | 2018-05-05 09:00 | 9.312
2018-05-05 | 9:30 | 2018-05-05 09:30 | 9.312
2018-05-05 | 10:00 | 2018-05-05 10:00 | 9.312
2018-05-05 | 10:30 | 2018-05-05 10:30 | 9.312
2018-05-05 | 11:00 | 2018-05-05 11:00 | 9.312
2018-05-05 | 11:30 | 2018-05-05 11:30 | 9.336
2018-05-05 | 12:00 | 2018-05-05 12:00 | 9.336
2018-05-05 | 12:30 | 2018-05-05 12:30 | 9.361
2018-05-05 | 13:00 | 2018-05-05 13:00 | 9.386
2018-05-05 | 13:30 | 2018-05-05 13:30 | 9.41
2018-05-05 | 14:00 | 2018-05-05 14:00 | 9.41
2018-05-05 | 14:30 | 2018-05-05 14:30 | 9.435
2018-05-05 | 15:00 | 2018-05-05 15:00 | 9.46
2018-05-05 | 15:30 | 2018-05-05 15:30 | 9.509
2018-05-05 | 16:00 | 2018-05-05 16:00 | 9.534
2018-05-05 | 16:30 | 2018-05-05 16:30 | 9.558
2018-05-05 | 17:00 | 2018-05-05 17:00 | 9.558
2018-05-05 | 17:30 | 2018-05-05 17:30 | 9.583
2018-05-05 | 18:00 | 2018-05-05 18:00 | 9.608
2018-05-05 | 18:30 | 2018-05-05 18:30 | 9.608
2018-05-05 | 19:00 | 2018-05-05 19:00 | 9.608
2018-05-05 | 19:30 | 2018-05-05 19:30 | 9.608
2018-05-05 | 20:00 | 2018-05-05 20:00 | 9.632
2018-05-05 | 20:30 | 2018-05-05 20:30 | 9.632
2018-05-05 | 21:00 | 2018-05-05 21:00 | 9.632
2018-05-05 | 21:30 | 2018-05-05 21:30 | 9.632
2018-05-05 | 22:00 | 2018-05-05 22:00 | 9.657
2018-05-05 | 22:30 | 2018-05-05 22:30 | 9.657
2018-05-05 | 23:00 | 2018-05-05 23:00 | 9.657
2018-05-05 | 23:30 | 2018-05-05 23:30 | 9.657 | 9.453 | 9.312 | 9.657 | 0.12385 | 0.345
2018-05-06 | 0:00 | 2018-05-06 | 9.657
2018-05-06 | 0:30 | 2018-05-06 00:30 | 9.657
2018-05-06 | 1:00 | 2018-05-06 01:00 | 9.657
2018-05-06 | 1:30 | 2018-05-06 01:30 | 9.632
2018-05-06 | 2:00 | 2018-05-06 02:00 | 9.632
2018-05-06 | 2:30 | 2018-05-06 02:30 | 9.632
2018-05-06 | 3:00 | 2018-05-06 03:00 | 9.632
2018-05-06 | 3:30 | 2018-05-06 03:30 | 9.608
2018-05-06 | 4:00 | 2018-05-06 04:00 | 9.608
2018-05-06 | 4:30 | 2018-05-06 04:30 | 9.608
2018-05-06 | 5:00 | 2018-05-06 05:00 | 9.608
2018-05-06 | 5:30 | 2018-05-06 05:30 | 9.608
2018-05-06 | 6:00 | 2018-05-06 06:00 | 9.583
2018-05-06 | 6:30 | 2018-05-06 06:30 | 9.583
2018-05-06 | 7:00 | 2018-05-06 07:00 | 9.583
2018-05-06 | 7:30 | 2018-05-06 07:30 | 9.583
2018-05-06 | 8:00 | 2018-05-06 08:00 | 9.583
2018-05-06 | 8:30 | 2018-05-06 08:30 | 9.608
2018-05-06 | 9:00 | 2018-05-06 09:00 | 9.608
2018-05-06 | 9:30 | 2018-05-06 09:30 | 9.608
2018-05-06 | 10:00 | 2018-05-06 10:00 | 9.608
2018-05-06 | 10:30 | 2018-05-06 10:30 | 9.608
2018-05-06 | 11:00 | 2018-05-06 11:00 | 9.608
2018-05-06 | 11:30 | 2018-05-06 11:30 | 9.632
2018-05-06 | 12:00 | 2018-05-06 12:00 | 9.657
2018-05-06 | 12:30 | 2018-05-06 12:30 | 9.657
2018-05-06 | 13:00 | 2018-05-06 13:00 | 9.657
2018-05-06 | 13:30 | 2018-05-06 13:30 | 9.657
2018-05-06 | 14:00 | 2018-05-06 14:00 | 9.682
2018-05-06 | 14:30 | 2018-05-06 14:30 | 9.682
2018-05-06 | 15:00 | 2018-05-06 15:00 | 9.682
2018-05-06 | 15:30 | 2018-05-06 15:30 | 9.682
2018-05-06 | 16:00 | 2018-05-06 16:00 | 9.706
2018-05-06 | 16:30 | 2018-05-06 16:30 | 9.706
2018-05-06 | 17:00 | 2018-05-06 17:00 | 9.706
2018-05-06 | 17:30 | 2018-05-06 17:30 | 9.731
2018-05-06 | 18:00 | 2018-05-06 18:00 | 9.731
2018-05-06 | 18:30 | 2018-05-06 18:30 | 9.756
2018-05-06 | 19:00 | 2018-05-06 19:00 | 9.756
2018-05-06 | 19:30 | 2018-05-06 19:30 | 9.756
2018-05-06 | 20:00 | 2018-05-06 20:00 | 9.756
2018-05-06 | 20:30 | 2018-05-06 20:30 | 9.756
2018-05-06 | 21:00 | 2018-05-06 21:00 | 9.756
2018-05-06 | 21:30 | 2018-05-06 21:30 | 9.756
2018-05-06 | 22:00 | 2018-05-06 22:00 | 9.756
2018-05-06 | 22:30 | 2018-05-06 22:30 | 9.78
2018-05-06 | 23:00 | 2018-05-06 23:00 | 9.756
2018-05-06 | 23:30 | 2018-05-06 23:30 | 9.756 | 9.6669 | 9.583 | 9.78 | 0.062913 | 0.197
2018-05-07 | 0:00 | 2018-05-07 | 9.78
2018-05-07 | 0:30 | 2018-05-07 00:30 | 9.756
2018-05-07 | 1:00 | 2018-05-07 01:00 | 9.756
2018-05-07 | 1:30 | 2018-05-07 01:30 | 9.756
2018-05-07 | 2:00 | 2018-05-07 02:00 | 9.756
2018-05-07 | 2:30 | 2018-05-07 02:30 | 9.756
2018-05-07 | 3:00 | 2018-05-07 03:00 | 9.756
2018-05-07 | 3:30 | 2018-05-07 03:30 | 9.756
2018-05-07 | 4:00 | 2018-05-07 04:00 | 9.756
2018-05-07 | 4:30 | 2018-05-07 04:30 | 9.78
2018-05-07 | 5:00 | 2018-05-07 05:00 | 9.78
2018-05-07 | 5:30 | 2018-05-07 05:30 | 9.78
2018-05-07 | 6:00 | 2018-05-07 06:00 | 9.78
2018-05-07 | 6:30 | 2018-05-07 06:30 | 9.78
2018-05-07 | 7:00 | 2018-05-07 07:00 | 9.78
2018-05-07 | 7:30 | 2018-05-07 07:30 | 9.78
2018-05-07 | 8:00 | 2018-05-07 08:00 | 9.78
2018-05-07 | 8:30 | 2018-05-07 08:30 | 9.78
2018-05-07 | 9:00 | 2018-05-07 09:00 | 9.78
2018-05-07 | 9:30 | 2018-05-07 09:30 | 9.78
2018-05-07 | 10:00 | 2018-05-07 10:00 | 9.78
2018-05-07 | 10:30 | 2018-05-07 10:30 | 9.78
2018-05-07 | 11:00 | 2018-05-07 11:00 | 9.78
2018-05-07 | 11:30 | 2018-05-07 11:30 | 9.805
2018-05-07 | 12:00 | 2018-05-07 12:00 | 9.805
2018-05-07 | 12:30 | 2018-05-07 12:30 | 9.805
2018-05-07 | 13:00 | 2018-05-07 13:00 | 9.805
2018-05-07 | 13:30 | 2018-05-07 13:30 | 9.829
2018-05-07 | 14:00 | 2018-05-07 14:00 | 9.854
2018-05-07 | 14:30 | 2018-05-07 14:30 | 9.854
2018-05-07 | 15:00 | 2018-05-07 15:00 | 9.903
2018-05-07 | 15:30 | 2018-05-07 15:30 | 9.928
2018-05-07 | 16:00 | 2018-05-07 16:00 | 9.952
2018-05-07 | 16:30 | 2018-05-07 16:30 | 9.977
2018-05-07 | 17:00 | 2018-05-07 17:00 | 10.001
2018-05-07 | 17:30 | 2018-05-07 17:30 | 10.001
2018-05-07 | 18:00 | 2018-05-07 18:00 | 10.001
2018-05-07 | 18:30 | 2018-05-07 18:30 | 10.001
2018-05-07 | 19:00 | 2018-05-07 19:00 | 10.001
2018-05-07 | 19:30 | 2018-05-07 19:30 | 10.001
2018-05-07 | 20:00 | 2018-05-07 20:00 | 10.001
2018-05-07 | 20:30 | 2018-05-07 20:30 | 10.001
2018-05-07 | 21:00 | 2018-05-07 21:00 | 9.977
2018-05-07 | 21:30 | 2018-05-07 21:30 | 9.977
2018-05-07 | 22:00 | 2018-05-07 22:00 | 9.952
2018-05-07 | 22:30 | 2018-05-07 22:30 | 9.952
2018-05-07 | 23:00 | 2018-05-07 23:00 | 9.952
2018-05-07 | 23:30 | 2018-05-07 23:30 | 9.928 | 9.8544 | 9.756 | 10.001 | 0.09667 | 0.245
2018-05-08 | 0:00 | 2018-05-08 | 9.903
2018-05-08 | 0:30 | 2018-05-08 00:30 | 9.903
2018-05-08 | 1:00 | 2018-05-08 01:00 | 9.903
2018-05-08 | 1:30 | 2018-05-08 01:30 | 9.879
2018-05-08 | 2:00 | 2018-05-08 02:00 | 9.879
2018-05-08 | 2:30 | 2018-05-08 02:30 | 9.854
2018-05-08 | 3:00 | 2018-05-08 03:00 | 9.854
2018-05-08 | 3:30 | 2018-05-08 03:30 | 9.854
2018-05-08 | 4:00 | 2018-05-08 04:00 | 9.829
2018-05-08 | 4:30 | 2018-05-08 04:30 | 9.829
2018-05-08 | 5:00 | 2018-05-08 05:00 | 9.829
2018-05-08 | 5:30 | 2018-05-08 05:30 | 9.805
2018-05-08 | 6:00 | 2018-05-08 06:00 | 9.805
2018-05-08 | 6:30 | 2018-05-08 06:30 | 9.805
2018-05-08 | 7:00 | 2018-05-08 07:00 | 9.805
2018-05-08 | 7:30 | 2018-05-08 07:30 | 9.78
2018-05-08 | 8:00 | 2018-05-08 08:00 | 9.78
2018-05-08 | 8:30 | 2018-05-08 08:30 | 9.78
2018-05-08 | 9:00 | 2018-05-08 09:00 | 9.78
2018-05-08 | 9:30 | 2018-05-08 09:30 | 9.78
2018-05-08 | 10:00 | 2018-05-08 10:00 | 9.78
2018-05-08 | 10:30 | 2018-05-08 10:30 | 9.78
2018-05-08 | 11:00 | 2018-05-08 11:00 | 9.78
2018-05-08 | 11:30 | 2018-05-08 11:30 | 9.78
2018-05-08 | 12:00 | 2018-05-08 12:00 | 9.805
2018-05-08 | 12:30 | 2018-05-08 12:30 | 9.805
2018-05-08 | 13:00 | 2018-05-08 13:00 | 9.829
2018-05-08 | 13:30 | 2018-05-08 13:30 | 9.829
2018-05-08 | 14:00 | 2018-05-08 14:00 | 9.829
2018-05-08 | 14:30 | 2018-05-08 14:30 | 9.854
2018-05-08 | 15:00 | 2018-05-08 15:00 | 9.854
2018-05-08 | 15:30 | 2018-05-08 15:30 | 9.854
2018-05-08 | 16:00 | 2018-05-08 16:00 | 9.879
2018-05-08 | 16:30 | 2018-05-08 16:30 | 9.879
2018-05-08 | 17:00 | 2018-05-08 17:00 | 9.903
2018-05-08 | 17:30 | 2018-05-08 17:30 | 9.903
2018-05-08 | 18:00 | 2018-05-08 18:00 | 9.903
2018-05-08 | 18:30 | 2018-05-08 18:30 | 9.903
2018-05-08 | 19:00 | 2018-05-08 19:00 | 9.903
2018-05-08 | 19:30 | 2018-05-08 19:30 | 9.928
2018-05-08 | 20:00 | 2018-05-08 20:00 | 9.928
2018-05-08 | 20:30 | 2018-05-08 20:30 | 9.928
2018-05-08 | 21:00 | 2018-05-08 21:00 | 9.928
2018-05-08 | 21:30 | 2018-05-08 21:30 | 9.928
2018-05-08 | 22:00 | 2018-05-08 22:00 | 9.928
2018-05-08 | 22:30 | 2018-05-08 22:30 | 9.952
2018-05-08 | 23:00 | 2018-05-08 23:00 | 9.952
2018-05-08 | 23:30 | 2018-05-08 23:30 | 9.952 | 9.8565 | 9.78 | 9.952 | 0.05659 | 0.172
2018-05-09 | 0:00 | 2018-05-09 | 9.952
2018-05-09 | 0:30 | 2018-05-09 00:30 | 9.952
2018-05-09 | 1:00 | 2018-05-09 01:00 | 9.952
2018-05-09 | 1:30 | 2018-05-09 01:30 | 9.952
2018-05-09 | 2:00 | 2018-05-09 02:00 | 9.952
2018-05-09 | 2:30 | 2018-05-09 02:30 | 9.952
2018-05-09 | 3:00 | 2018-05-09 03:00 | 9.952
2018-05-09 | 3:30 | 2018-05-09 03:30 | 9.952
2018-05-09 | 4:00 | 2018-05-09 04:00 | 9.952
2018-05-09 | 4:30 | 2018-05-09 04:30 | 9.952
2018-05-09 | 5:00 | 2018-05-09 05:00 | 9.952
2018-05-09 | 5:30 | 2018-05-09 05:30 | 9.952
2018-05-09 | 6:00 | 2018-05-09 06:00 | 9.952
2018-05-09 | 6:30 | 2018-05-09 06:30 | 9.952
2018-05-09 | 7:00 | 2018-05-09 07:00 | 9.952
2018-05-09 | 7:30 | 2018-05-09 07:30 | 9.952
2018-05-09 | 8:00 | 2018-05-09 08:00 | 9.952
2018-05-09 | 8:30 | 2018-05-09 08:30 | 9.952
2018-05-09 | 9:00 | 2018-05-09 09:00 | 9.952
2018-05-09 | 9:30 | 2018-05-09 09:30 | 9.952
2018-05-09 | 10:00 | 2018-05-09 10:00 | 9.952
2018-05-09 | 10:30 | 2018-05-09 10:30 | 9.977
2018-05-09 | 11:00 | 2018-05-09 11:00 | 9.977
2018-05-09 | 11:30 | 2018-05-09 11:30 | 9.977
2018-05-09 | 12:00 | 2018-05-09 12:00 | 10.001
2018-05-09 | 12:30 | 2018-05-09 12:30 | 10.001
2018-05-09 | 13:00 | 2018-05-09 13:00 | 10.001
2018-05-09 | 13:30 | 2018-05-09 13:30 | 10.001
2018-05-09 | 14:00 | 2018-05-09 14:00 | 10.026
2018-05-09 | 14:30 | 2018-05-09 14:30 | 10.026
2018-05-09 | 15:00 | 2018-05-09 15:00 | 10.051
2018-05-09 | 15:30 | 2018-05-09 15:30 | 10.051
2018-05-09 | 16:00 | 2018-05-09 16:00 | 10.075
2018-05-09 | 16:30 | 2018-05-09 16:30 | 10.075
2018-05-09 | 17:00 | 2018-05-09 17:00 | 10.075
2018-05-09 | 17:30 | 2018-05-09 17:30 | 10.075
2018-05-09 | 18:00 | 2018-05-09 18:00 | 10.1
2018-05-09 | 18:30 | 2018-05-09 18:30 | 10.1
2018-05-09 | 19:00 | 2018-05-09 19:00 | 10.1
2018-05-09 | 19:30 | 2018-05-09 19:30 | 10.1
2018-05-09 | 20:00 | 2018-05-09 20:00 | 10.1
2018-05-09 | 20:30 | 2018-05-09 20:30 | 10.1
2018-05-09 | 21:00 | 2018-05-09 21:00 | 10.1
2018-05-09 | 21:30 | 2018-05-09 21:30 | 10.1
2018-05-09 | 22:00 | 2018-05-09 22:00 | 10.1
2018-05-09 | 22:30 | 2018-05-09 22:30 | 10.075
2018-05-09 | 23:00 | 2018-05-09 23:00 | 10.075
2018-05-09 | 23:30 | 2018-05-09 23:30 | 10.075 | 10.0105 | 9.952 | 10.1 | 0.061983 | 0.148
2018-05-10 | 0:00 | 2018-05-10 | 10.075
2018-05-10 | 0:30 | 2018-05-10 00:30 | 10.075
2018-05-10 | 1:00 | 2018-05-10 01:00 | 10.051
2018-05-10 | 1:30 | 2018-05-10 01:30 | 10.051
2018-05-10 | 2:00 | 2018-05-10 02:00 | 10.051
2018-05-10 | 2:30 | 2018-05-10 02:30 | 10.051
2018-05-10 | 3:00 | 2018-05-10 03:00 | 10.026
2018-05-10 | 3:30 | 2018-05-10 03:30 | 10.026
2018-05-10 | 4:00 | 2018-05-10 04:00 | 10.026
2018-05-10 | 4:30 | 2018-05-10 04:30 | 10.026
2018-05-10 | 5:00 | 2018-05-10 05:00 | 10.026
2018-05-10 | 5:30 | 2018-05-10 05:30 | 10.001
2018-05-10 | 6:00 | 2018-05-10 06:00 | 10.001
2018-05-10 | 6:30 | 2018-05-10 06:30 | 10.001
2018-05-10 | 7:00 | 2018-05-10 07:00 | 10.001
2018-05-10 | 7:30 | 2018-05-10 07:30 | 10.001
2018-05-10 | 8:00 | 2018-05-10 08:00 | 10.001
2018-05-10 | 8:30 | 2018-05-10 08:30 | 10.001
2018-05-10 | 9:00 | 2018-05-10 09:00 | 10.001
2018-05-10 | 9:30 | 2018-05-10 09:30 | 10.001
2018-05-10 | 10:00 | 2018-05-10 10:00 | 10.001
2018-05-10 | 10:30 | 2018-05-10 10:30 | 10.001
2018-05-10 | 11:00 | 2018-05-10 11:00 | 10.001
2018-05-10 | 11:30 | 2018-05-10 11:30 | 10.001
2018-05-10 | 12:00 | 2018-05-10 12:00 | 10.001
2018-05-10 | 12:30 | 2018-05-10 12:30 | 10.001
2018-05-10 | 13:00 | 2018-05-10 13:00 | 10.026
2018-05-10 | 13:30 | 2018-05-10 13:30 | 10.026
2018-05-10 | 14:00 | 2018-05-10 14:00 | 10.026
2018-05-10 | 14:30 | 2018-05-10 14:30 | 10.026
2018-05-10 | 15:00 | 2018-05-10 15:00 | 10.026
2018-05-10 | 15:30 | 2018-05-10 15:30 | 10.051
2018-05-10 | 16:00 | 2018-05-10 16:00 | 10.051
2018-05-10 | 16:30 | 2018-05-10 16:30 | 10.051
2018-05-10 | 17:00 | 2018-05-10 17:00 | 10.051
2018-05-10 | 17:30 | 2018-05-10 17:30 | 10.051
2018-05-10 | 18:00 | 2018-05-10 18:00 | 10.051
2018-05-10 | 18:30 | 2018-05-10 18:30 | 10.051
2018-05-10 | 19:00 | 2018-05-10 19:00 | 10.051
2018-05-10 | 19:30 | 2018-05-10 19:30 | 10.051
2018-05-10 | 20:00 | 2018-05-10 20:00 | 10.051
2018-05-10 | 20:30 | 2018-05-10 20:30 | 10.051
2018-05-10 | 21:00 | 2018-05-10 21:00 | 10.051
2018-05-10 | 21:30 | 2018-05-10 21:30 | 10.051
2018-05-10 | 22:00 | 2018-05-10 22:00 | 10.051
2018-05-10 | 22:30 | 2018-05-10 22:30 | 10.051
2018-05-10 | 23:00 | 2018-05-10 23:00 | 10.051
2018-05-10 | 23:30 | 2018-05-10 23:30 | 10.026 | 10.0306 | 10.001 | 10.075 | 0.023357 | 0.074
2018-05-11 | 0:00 | 2018-05-11 | 10.026
2018-05-11 | 0:30 | 2018-05-11 00:30 | 10.026
2018-05-11 | 1:00 | 2018-05-11 01:00 | 10.026
2018-05-11 | 1:30 | 2018-05-11 01:30 | 10.026
2018-05-11 | 2:00 | 2018-05-11 02:00 | 10.026
2018-05-11 | 2:30 | 2018-05-11 02:30 | 10.001
2018-05-11 | 3:00 | 2018-05-11 03:00 | 10.001
2018-05-11 | 3:30 | 2018-05-11 03:30 | 10.001
2018-05-11 | 4:00 | 2018-05-11 04:00 | 10.001
2018-05-11 | 4:30 | 2018-05-11 04:30 | 10.001
2018-05-11 | 5:00 | 2018-05-11 05:00 | 10.001
2018-05-11 | 5:30 | 2018-05-11 05:30 | 10.001
2018-05-11 | 6:00 | 2018-05-11 06:00 | 9.977
2018-05-11 | 6:30 | 2018-05-11 06:30 | 9.977
2018-05-11 | 7:00 | 2018-05-11 07:00 | 9.977
2018-05-11 | 7:30 | 2018-05-11 07:30 | 9.977
2018-05-11 | 8:00 | 2018-05-11 08:00 | 9.977
2018-05-11 | 8:30 | 2018-05-11 08:30 | 9.977
2018-05-11 | 9:00 | 2018-05-11 09:00 | 9.952
2018-05-11 | 9:30 | 2018-05-11 09:30 | 9.952
2018-05-11 | 10:00 | 2018-05-11 10:00 | 9.952
2018-05-11 | 10:30 | 2018-05-11 10:30 | 9.952
2018-05-11 | 11:00 | 2018-05-11 11:00 | 9.952
2018-05-11 | 11:30 | 2018-05-11 11:30 | 9.977
2018-05-11 | 12:00 | 2018-05-11 12:00 | 9.977
2018-05-11 | 12:30 | 2018-05-11 12:30 | 9.977
2018-05-11 | 13:00 | 2018-05-11 13:00 | 9.977
2018-05-11 | 13:30 | 2018-05-11 13:30 | 9.977
2018-05-11 | 14:00 | 2018-05-11 14:00 | 10.001
2018-05-11 | 14:30 | 2018-05-11 14:30 | 10.001
2018-05-11 | 15:00 | 2018-05-11 15:00 | 10.001
2018-05-11 | 15:30 | 2018-05-11 15:30 | 10.001
2018-05-11 | 16:00 | 2018-05-11 16:00 | 10.001
2018-05-11 | 16:30 | 2018-05-11 16:30 | 10.001
2018-05-11 | 17:00 | 2018-05-11 17:00 | 10.026
2018-05-11 | 17:30 | 2018-05-11 17:30 | 10.026
2018-05-11 | 18:00 | 2018-05-11 18:00 | 10.026
2018-05-11 | 18:30 | 2018-05-11 18:30 | 10.026
2018-05-11 | 19:00 | 2018-05-11 19:00 | 10.026
2018-05-11 | 19:30 | 2018-05-11 19:30 | 10.026
2018-05-11 | 20:00 | 2018-05-11 20:00 | 10.026
2018-05-11 | 20:30 | 2018-05-11 20:30 | 10.026
2018-05-11 | 21:00 | 2018-05-11 21:00 | 10.026
2018-05-11 | 21:30 | 2018-05-11 21:30 | 10.026
2018-05-11 | 22:00 | 2018-05-11 22:00 | 10.001
2018-05-11 | 22:30 | 2018-05-11 22:30 | 10.001
2018-05-11 | 23:00 | 2018-05-11 23:00 | 10.001
2018-05-11 | 23:30 | 2018-05-11 23:30 | 10.001 | 9.9982 | 9.952 | 10.026 | 0.024119 | 0.074
2018-05-12 | 0:00 | 2018-05-12 | 10.001
2018-05-12 | 0:30 | 2018-05-12 00:30 | 10.001
2018-05-12 | 1:00 | 2018-05-12 01:00 | 10.001
2018-05-12 | 1:30 | 2018-05-12 01:30 | 10.001
2018-05-12 | 2:00 | 2018-05-12 02:00 | 10.001
2018-05-12 | 2:30 | 2018-05-12 02:30 | 10.001
2018-05-12 | 3:00 | 2018-05-12 03:00 | 10.001
2018-05-12 | 3:30 | 2018-05-12 03:30 | 10.001
2018-05-12 | 4:00 | 2018-05-12 04:00 | 10.001
2018-05-12 | 4:30 | 2018-05-12 04:30 | 9.977
2018-05-12 | 5:00 | 2018-05-12 05:00 | 9.977
2018-05-12 | 5:30 | 2018-05-12 05:30 | 9.977
2018-05-12 | 6:00 | 2018-05-12 06:00 | 9.977
2018-05-12 | 6:30 | 2018-05-12 06:30 | 9.977
2018-05-12 | 7:00 | 2018-05-12 07:00 | 9.977
2018-05-12 | 7:30 | 2018-05-12 07:30 | 9.977
2018-05-12 | 8:00 | 2018-05-12 08:00 | 9.977
2018-05-12 | 8:30 | 2018-05-12 08:30 | 9.952
2018-05-12 | 9:00 | 2018-05-12 09:00 | 9.952
2018-05-12 | 9:30 | 2018-05-12 09:30 | 9.952
2018-05-12 | 10:00 | 2018-05-12 10:00 | 9.952
2018-05-12 | 10:30 | 2018-05-12 10:30 | 9.952
2018-05-12 | 11:00 | 2018-05-12 11:00 | 9.977
2018-05-12 | 11:30 | 2018-05-12 11:30 | 9.977
2018-05-12 | 12:00 | 2018-05-12 12:00 | 9.977
2018-05-12 | 12:30 | 2018-05-12 12:30 | 10.001
2018-05-12 | 13:00 | 2018-05-12 13:00 | 10.001
2018-05-12 | 13:30 | 2018-05-12 13:30 | 10.026
2018-05-12 | 14:00 | 2018-05-12 14:00 | 10.051
2018-05-12 | 14:30 | 2018-05-12 14:30 | 10.075
2018-05-12 | 15:00 | 2018-05-12 15:00 | 10.1
2018-05-12 | 15:30 | 2018-05-12 15:30 | 10.1
2018-05-12 | 16:00 | 2018-05-12 16:00 | 10.124
2018-05-12 | 16:30 | 2018-05-12 16:30 | 10.124
2018-05-12 | 17:00 | 2018-05-12 17:00 | 10.149
2018-05-12 | 17:30 | 2018-05-12 17:30 | 10.149
2018-05-12 | 18:00 | 2018-05-12 18:00 | 10.149
2018-05-12 | 18:30 | 2018-05-12 18:30 | 10.149
2018-05-12 | 19:00 | 2018-05-12 19:00 | 10.149
2018-05-12 | 19:30 | 2018-05-12 19:30 | 10.149
2018-05-12 | 20:00 | 2018-05-12 20:00 | 10.173
2018-05-12 | 20:30 | 2018-05-12 20:30 | 10.149
2018-05-12 | 21:00 | 2018-05-12 21:00 | 10.149
2018-05-12 | 21:30 | 2018-05-12 21:30 | 10.149
2018-05-12 | 22:00 | 2018-05-12 22:00 | 10.149
2018-05-12 | 22:30 | 2018-05-12 22:30 | 10.149
2018-05-12 | 23:00 | 2018-05-12 23:00 | 10.149
2018-05-12 | 23:30 | 2018-05-12 23:30 | 10.149 | 10.0464 | 9.952 | 10.173 | 0.078839 | 0.221
2018-05-13 | 0:00 | 2018-05-13 | 10.149
2018-05-13 | 0:30 | 2018-05-13 00:30 | 10.149
2018-05-13 | 1:00 | 2018-05-13 01:00 | 10.149
2018-05-13 | 1:30 | 2018-05-13 01:30 | 10.124
2018-05-13 | 2:00 | 2018-05-13 02:00 | 10.124
2018-05-13 | 2:30 | 2018-05-13 02:30 | 10.124
2018-05-13 | 3:00 | 2018-05-13 03:00 | 10.124
2018-05-13 | 3:30 | 2018-05-13 03:30 | 10.124
2018-05-13 | 4:00 | 2018-05-13 04:00 | 10.124
2018-05-13 | 4:30 | 2018-05-13 04:30 | 10.1
2018-05-13 | 5:00 | 2018-05-13 05:00 | 10.1
2018-05-13 | 5:30 | 2018-05-13 05:30 | 10.1
2018-05-13 | 6:00 | 2018-05-13 06:00 | 10.1
2018-05-13 | 6:30 | 2018-05-13 06:30 | 10.075
2018-05-13 | 7:00 | 2018-05-13 07:00 | 10.075
2018-05-13 | 7:30 | 2018-05-13 07:30 | 10.075
2018-05-13 | 8:00 | 2018-05-13 08:00 | 10.051
2018-05-13 | 8:30 | 2018-05-13 08:30 | 10.051
2018-05-13 | 9:00 | 2018-05-13 09:00 | 10.051
2018-05-13 | 9:30 | 2018-05-13 09:30 | 10.051
2018-05-13 | 10:00 | 2018-05-13 10:00 | 10.051
2018-05-13 | 10:30 | 2018-05-13 10:30 | 10.051
2018-05-13 | 11:00 | 2018-05-13 11:00 | 10.075
2018-05-13 | 11:30 | 2018-05-13 11:30 | 10.075
2018-05-13 | 12:00 | 2018-05-13 12:00 | 10.1
2018-05-13 | 12:30 | 2018-05-13 12:30 | 10.1
2018-05-13 | 13:00 | 2018-05-13 13:00 | 10.124
2018-05-13 | 13:30 | 2018-05-13 13:30 | 10.149
2018-05-13 | 14:00 | 2018-05-13 14:00 | 10.173
2018-05-13 | 14:30 | 2018-05-13 14:30 | 10.198
2018-05-13 | 15:00 | 2018-05-13 15:00 | 10.222
2018-05-13 | 15:30 | 2018-05-13 15:30 | 10.247
2018-05-13 | 16:00 | 2018-05-13 16:00 | 10.271
2018-05-13 | 16:30 | 2018-05-13 16:30 | 10.296
2018-05-13 | 17:00 | 2018-05-13 17:00 | 10.296
2018-05-13 | 17:30 | 2018-05-13 17:30 | 10.32
2018-05-13 | 18:00 | 2018-05-13 18:00 | 10.32
2018-05-13 | 18:30 | 2018-05-13 18:30 | 10.345
2018-05-13 | 19:00 | 2018-05-13 19:00 | 10.345
2018-05-13 | 19:30 | 2018-05-13 19:30 | 10.345
2018-05-13 | 20:00 | 2018-05-13 20:00 | 10.369
2018-05-13 | 20:30 | 2018-05-13 20:30 | 10.369
2018-05-13 | 21:00 | 2018-05-13 21:00 | 10.369
2018-05-13 | 21:30 | 2018-05-13 21:30 | 10.369
2018-05-13 | 22:00 | 2018-05-13 22:00 | 10.369
2018-05-13 | 22:30 | 2018-05-13 22:30 | 10.369
2018-05-13 | 23:00 | 2018-05-13 23:00 | 10.369
2018-05-13 | 23:30 | 2018-05-13 23:30 | 10.369 | 10.1891 | 10.051 | 10.369 | 0.11883 | 0.318
2018-05-14 | 0:00 | 2018-05-14 | 10.369
2018-05-14 | 0:30 | 2018-05-14 00:30 | 10.369
2018-05-14 | 1:00 | 2018-05-14 01:00 | 10.369
2018-05-14 | 1:30 | 2018-05-14 01:30 | 10.369
2018-05-14 | 2:00 | 2018-05-14 02:00 | 10.369
2018-05-14 | 2:30 | 2018-05-14 02:30 | 10.369
2018-05-14 | 3:00 | 2018-05-14 03:00 | 10.369
2018-05-14 | 3:30 | 2018-05-14 03:30 | 10.369
2018-05-14 | 4:00 | 2018-05-14 04:00 | 10.369
2018-05-14 | 4:30 | 2018-05-14 04:30 | 10.369
2018-05-14 | 5:00 | 2018-05-14 05:00 | 10.369
2018-05-14 | 5:30 | 2018-05-14 05:30 | 10.369
2018-05-14 | 6:00 | 2018-05-14 06:00 | 10.369
2018-05-14 | 6:30 | 2018-05-14 06:30 | 10.369
2018-05-14 | 7:00 | 2018-05-14 07:00 | 10.369
2018-05-14 | 7:30 | 2018-05-14 07:30 | 10.394
2018-05-14 | 8:00 | 2018-05-14 08:00 | 10.394
2018-05-14 | 8:30 | 2018-05-14 08:30 | 10.394
2018-05-14 | 9:00 | 2018-05-14 09:00 | 10.394
2018-05-14 | 9:30 | 2018-05-14 09:30 | 10.394
2018-05-14 | 10:00 | 2018-05-14 10:00 | 10.394
2018-05-14 | 10:30 | 2018-05-14 10:30 | 10.394
2018-05-14 | 11:00 | 2018-05-14 11:00 | 10.394
2018-05-14 | 11:30 | 2018-05-14 11:30 | 10.418
2018-05-14 | 12:00 | 2018-05-14 12:00 | 10.418
2018-05-14 | 12:30 | 2018-05-14 12:30 | 10.443
2018-05-14 | 13:00 | 2018-05-14 13:00 | 10.443
2018-05-14 | 13:30 | 2018-05-14 13:30 | 10.467
2018-05-14 | 14:00 | 2018-05-14 14:00 | 10.492
2018-05-14 | 14:30 | 2018-05-14 14:30 | 10.492
2018-05-14 | 15:00 | 2018-05-14 15:00 | 10.492
2018-05-14 | 15:30 | 2018-05-14 15:30 | 10.516
2018-05-14 | 16:00 | 2018-05-14 16:00 | 10.541
2018-05-14 | 16:30 | 2018-05-14 16:30 | 10.541
2018-05-14 | 17:00 | 2018-05-14 17:00 | 10.541
2018-05-14 | 17:30 | 2018-05-14 17:30 | 10.541
2018-05-14 | 18:00 | 2018-05-14 18:00 | 10.541
2018-05-14 | 18:30 | 2018-05-14 18:30 | 10.565
2018-05-14 | 19:00 | 2018-05-14 19:00 | 10.565
2018-05-14 | 19:30 | 2018-05-14 19:30 | 10.565
2018-05-14 | 20:00 | 2018-05-14 20:00 | 10.565
2018-05-14 | 20:30 | 2018-05-14 20:30 | 10.565
2018-05-14 | 21:00 | 2018-05-14 21:00 | 10.565
2018-05-14 | 21:30 | 2018-05-14 21:30 | 10.565
2018-05-14 | 22:00 | 2018-05-14 22:00 | 10.565
2018-05-14 | 22:30 | 2018-05-14 22:30 | 10.565
2018-05-14 | 23:00 | 2018-05-14 23:00 | 10.565
2018-05-14 | 23:30 | 2018-05-14 23:30 | 10.565 | 10.4539 | 10.369 | 10.565 | 0.082736 | 0.196
2018-05-15 | 0:00 | 2018-05-15 | 10.565
2018-05-15 | 0:30 | 2018-05-15 00:30 | 10.565
2018-05-15 | 1:00 | 2018-05-15 01:00 | 10.565
2018-05-15 | 1:30 | 2018-05-15 01:30 | 10.59
2018-05-15 | 2:00 | 2018-05-15 02:00 | 10.59
2018-05-15 | 2:30 | 2018-05-15 02:30 | 10.59
2018-05-15 | 3:00 | 2018-05-15 03:00 | 10.59
2018-05-15 | 3:30 | 2018-05-15 03:30 | 10.59
2018-05-15 | 4:00 | 2018-05-15 04:00 | 10.59
2018-05-15 | 4:30 | 2018-05-15 04:30 | 10.59
2018-05-15 | 5:00 | 2018-05-15 05:00 | 10.59
2018-05-15 | 5:30 | 2018-05-15 05:30 | 10.59
2018-05-15 | 6:00 | 2018-05-15 06:00 | 10.59
2018-05-15 | 6:30 | 2018-05-15 06:30 | 10.59
2018-05-15 | 7:00 | 2018-05-15 07:00 | 10.59
2018-05-15 | 7:30 | 2018-05-15 07:30 | 10.59
2018-05-15 | 8:00 | 2018-05-15 08:00 | 10.59
2018-05-15 | 8:30 | 2018-05-15 08:30 | 10.59
2018-05-15 | 9:00 | 2018-05-15 09:00 | 10.614
2018-05-15 | 9:30 | 2018-05-15 09:30 | 10.614
2018-05-15 | 10:00 | 2018-05-15 10:00 | 10.614
2018-05-15 | 10:30 | 2018-05-15 10:30 | 10.614
2018-05-15 | 11:00 | 2018-05-15 11:00 | 10.614
2018-05-15 | 11:30 | 2018-05-15 11:30 | 10.614
2018-05-15 | 12:00 | 2018-05-15 12:00 | 10.638
2018-05-15 | 12:30 | 2018-05-15 12:30 | 10.638
2018-05-15 | 13:00 | 2018-05-15 13:00 | 10.638
2018-05-15 | 13:30 | 2018-05-15 13:30 | 10.663
2018-05-15 | 14:00 | 2018-05-15 14:00 | 10.663
2018-05-15 | 14:30 | 2018-05-15 14:30 | 10.663
2018-05-15 | 15:00 | 2018-05-15 15:00 | 10.687
2018-05-15 | 15:30 | 2018-05-15 15:30 | 10.687
2018-05-15 | 16:00 | 2018-05-15 16:00 | 10.712
2018-05-15 | 16:30 | 2018-05-15 16:30 | 10.712
2018-05-15 | 17:00 | 2018-05-15 17:00 | 10.712
2018-05-15 | 17:30 | 2018-05-15 17:30 | 10.712
2018-05-15 | 18:00 | 2018-05-15 18:00 | 10.712
2018-05-15 | 18:30 | 2018-05-15 18:30 | 10.736
2018-05-15 | 19:00 | 2018-05-15 19:00 | 10.736
2018-05-15 | 19:30 | 2018-05-15 19:30 | 10.736
2018-05-15 | 20:00 | 2018-05-15 20:00 | 10.736
2018-05-15 | 20:30 | 2018-05-15 20:30 | 10.736
2018-05-15 | 21:00 | 2018-05-15 21:00 | 10.736
2018-05-15 | 21:30 | 2018-05-15 21:30 | 10.736
2018-05-15 | 22:00 | 2018-05-15 22:00 | 10.736
2018-05-15 | 22:30 | 2018-05-15 22:30 | 10.736
2018-05-15 | 23:00 | 2018-05-15 23:00 | 10.736
2018-05-15 | 23:30 | 2018-05-15 23:30 | 10.736 | 10.6492 | 10.565 | 10.736 | 0.063191 | 0.171
2018-05-16 | 0:00 | 2018-05-16 | 10.736
2018-05-16 | 0:30 | 2018-05-16 00:30 | 10.736
2018-05-16 | 1:00 | 2018-05-16 01:00 | 10.736
2018-05-16 | 1:30 | 2018-05-16 01:30 | 10.712
2018-05-16 | 2:00 | 2018-05-16 02:00 | 10.736
2018-05-16 | 2:30 | 2018-05-16 02:30 | 10.712
2018-05-16 | 3:00 | 2018-05-16 03:00 | 10.712
2018-05-16 | 3:30 | 2018-05-16 03:30 | 10.712
2018-05-16 | 4:00 | 2018-05-16 04:00 | 10.712
2018-05-16 | 4:30 | 2018-05-16 04:30 | 10.712
2018-05-16 | 5:00 | 2018-05-16 05:00 | 10.712
2018-05-16 | 5:30 | 2018-05-16 05:30 | 10.712
2018-05-16 | 6:00 | 2018-05-16 06:00 | 10.712
2018-05-16 | 6:30 | 2018-05-16 06:30 | 10.712
2018-05-16 | 7:00 | 2018-05-16 07:00 | 10.687
2018-05-16 | 7:30 | 2018-05-16 07:30 | 10.687
2018-05-16 | 8:00 | 2018-05-16 08:00 | 10.687
2018-05-16 | 8:30 | 2018-05-16 08:30 | 10.687
2018-05-16 | 9:00 | 2018-05-16 09:00 | 10.687
2018-05-16 | 9:30 | 2018-05-16 09:30 | 10.687
2018-05-16 | 10:00 | 2018-05-16 10:00 | 10.687
2018-05-16 | 10:30 | 2018-05-16 10:30 | 10.687
2018-05-16 | 11:00 | 2018-05-16 11:00 | 10.687
2018-05-16 | 11:30 | 2018-05-16 11:30 | 10.687
2018-05-16 | 12:00 | 2018-05-16 12:00 | 10.687
2018-05-16 | 12:30 | 2018-05-16 12:30 | 10.687
2018-05-16 | 13:00 | 2018-05-16 13:00 | 10.687
2018-05-16 | 13:30 | 2018-05-16 13:30 | 10.712
2018-05-16 | 14:00 | 2018-05-16 14:00 | 10.712
2018-05-16 | 14:30 | 2018-05-16 14:30 | 10.712
2018-05-16 | 15:00 | 2018-05-16 15:00 | 10.712
2018-05-16 | 15:30 | 2018-05-16 15:30 | 10.712
2018-05-16 | 16:00 | 2018-05-16 16:00 | 10.712
2018-05-16 | 16:30 | 2018-05-16 16:30 | 10.712
2018-05-16 | 17:00 | 2018-05-16 17:00 | 10.712
2018-05-16 | 17:30 | 2018-05-16 17:30 | 10.712
2018-05-16 | 18:00 | 2018-05-16 18:00 | 10.712
2018-05-16 | 18:30 | 2018-05-16 18:30 | 10.712
2018-05-16 | 19:00 | 2018-05-16 19:00 | 10.712
2018-05-16 | 19:30 | 2018-05-16 19:30 | 10.712
2018-05-16 | 20:00 | 2018-05-16 20:00 | 10.712
2018-05-16 | 20:30 | 2018-05-16 20:30 | 10.712
2018-05-16 | 21:00 | 2018-05-16 21:00 | 10.712
2018-05-16 | 21:30 | 2018-05-16 21:30 | 10.712
2018-05-16 | 22:00 | 2018-05-16 22:00 | 10.712
2018-05-16 | 22:30 | 2018-05-16 22:30 | 10.712
2018-05-16 | 23:00 | 2018-05-16 23:00 | 10.712
2018-05-16 | 23:30 | 2018-05-16 23:30 | 10.712 | 10.7072 | 10.687 | 10.736 | 0.014094 | 0.049
2018-05-17 | 0:00 | 2018-05-17 | 10.687
2018-05-17 | 0:30 | 2018-05-17 00:30 | 10.687
2018-05-17 | 1:00 | 2018-05-17 01:00 | 10.687
2018-05-17 | 1:30 | 2018-05-17 01:30 | 10.687
2018-05-17 | 2:00 | 2018-05-17 02:00 | 10.687
2018-05-17 | 2:30 | 2018-05-17 02:30 | 10.687
2018-05-17 | 3:00 | 2018-05-17 03:00 | 10.687
2018-05-17 | 3:30 | 2018-05-17 03:30 | 10.687
2018-05-17 | 4:00 | 2018-05-17 04:00 | 10.687
2018-05-17 | 4:30 | 2018-05-17 04:30 | 10.687
2018-05-17 | 5:00 | 2018-05-17 05:00 | 10.687
2018-05-17 | 5:30 | 2018-05-17 05:30 | 10.687
2018-05-17 | 6:00 | 2018-05-17 06:00 | 10.687
2018-05-17 | 6:30 | 2018-05-17 06:30 | 10.663
2018-05-17 | 7:00 | 2018-05-17 07:00 | 10.663
2018-05-17 | 7:30 | 2018-05-17 07:30 | 10.663
2018-05-17 | 8:00 | 2018-05-17 08:00 | 10.663
2018-05-17 | 8:30 | 2018-05-17 08:30 | 10.663
2018-05-17 | 9:00 | 2018-05-17 09:00 | 10.663
2018-05-17 | 9:30 | 2018-05-17 09:30 | 10.663
2018-05-17 | 10:00 | 2018-05-17 10:00 | 10.663
2018-05-17 | 10:30 | 2018-05-17 10:30 | 10.663
2018-05-17 | 11:00 | 2018-05-17 11:00 | 10.638
2018-05-17 | 11:30 | 2018-05-17 11:30 | 10.638
2018-05-17 | 12:00 | 2018-05-17 12:00 | 10.638
2018-05-17 | 12:30 | 2018-05-17 12:30 | 10.638
2018-05-17 | 13:00 | 2018-05-17 13:00 | 10.638
2018-05-17 | 13:30 | 2018-05-17 13:30 | 10.638
2018-05-17 | 14:00 | 2018-05-17 14:00 | 10.638
2018-05-17 | 14:30 | 2018-05-17 14:30 | 10.638
2018-05-17 | 15:00 | 2018-05-17 15:00 | 10.638
2018-05-17 | 15:30 | 2018-05-17 15:30 | 10.638
2018-05-17 | 16:00 | 2018-05-17 16:00 | 10.638
2018-05-17 | 16:30 | 2018-05-17 16:30 | 10.638
2018-05-17 | 17:00 | 2018-05-17 17:00 | 10.638
2018-05-17 | 17:30 | 2018-05-17 17:30 | 10.638
2018-05-17 | 18:00 | 2018-05-17 18:00 | 10.638
2018-05-17 | 18:30 | 2018-05-17 18:30 | 10.638
2018-05-17 | 19:00 | 2018-05-17 19:00 | 10.638
2018-05-17 | 19:30 | 2018-05-17 19:30 | 10.638
2018-05-17 | 20:00 | 2018-05-17 20:00 | 10.638
2018-05-17 | 20:30 | 2018-05-17 20:30 | 10.638
2018-05-17 | 21:00 | 2018-05-17 21:00 | 10.638
2018-05-17 | 21:30 | 2018-05-17 21:30 | 10.638
2018-05-17 | 22:00 | 2018-05-17 22:00 | 10.614
2018-05-17 | 22:30 | 2018-05-17 22:30 | 10.614
2018-05-17 | 23:00 | 2018-05-17 23:00 | 10.614
2018-05-17 | 23:30 | 2018-05-17 23:30 | 10.614 | 10.654 | 10.614 | 10.687 | 0.023932 | 0.073
2018-05-18 | 0:00 | 2018-05-18 | 10.614
2018-05-18 | 0:30 | 2018-05-18 00:30 | 10.614
2018-05-18 | 1:00 | 2018-05-18 01:00 | 10.614
2018-05-18 | 1:30 | 2018-05-18 01:30 | 10.59
2018-05-18 | 2:00 | 2018-05-18 02:00 | 10.59
2018-05-18 | 2:30 | 2018-05-18 02:30 | 10.59
2018-05-18 | 3:00 | 2018-05-18 03:00 | 10.59
2018-05-18 | 3:30 | 2018-05-18 03:30 | 10.59
2018-05-18 | 4:00 | 2018-05-18 04:00 | 10.59
2018-05-18 | 4:30 | 2018-05-18 04:30 | 10.59
2018-05-18 | 5:00 | 2018-05-18 05:00 | 10.59
2018-05-18 | 5:30 | 2018-05-18 05:30 | 10.59
2018-05-18 | 6:00 | 2018-05-18 06:00 | 10.565
2018-05-18 | 6:30 | 2018-05-18 06:30 | 10.565
2018-05-18 | 7:00 | 2018-05-18 07:00 | 10.565
2018-05-18 | 7:30 | 2018-05-18 07:30 | 10.565
2018-05-18 | 8:00 | 2018-05-18 08:00 | 10.565
2018-05-18 | 8:30 | 2018-05-18 08:30 | 10.565
2018-05-18 | 9:00 | 2018-05-18 09:00 | 10.565
2018-05-18 | 9:30 | 2018-05-18 09:30 | 10.541
2018-05-18 | 10:00 | 2018-05-18 10:00 | 10.541
2018-05-18 | 10:30 | 2018-05-18 10:30 | 10.541
2018-05-18 | 11:00 | 2018-05-18 11:00 | 10.541
2018-05-18 | 11:30 | 2018-05-18 11:30 | 10.541
2018-05-18 | 12:00 | 2018-05-18 12:00 | 10.541
2018-05-18 | 12:30 | 2018-05-18 12:30 | 10.541
2018-05-18 | 13:00 | 2018-05-18 13:00 | 10.541
2018-05-18 | 13:30 | 2018-05-18 13:30 | 10.541
2018-05-18 | 14:00 | 2018-05-18 14:00 | 10.541
2018-05-18 | 14:30 | 2018-05-18 14:30 | 10.541
2018-05-18 | 15:00 | 2018-05-18 15:00 | 10.541
2018-05-18 | 15:30 | 2018-05-18 15:30 | 10.541
2018-05-18 | 16:00 | 2018-05-18 16:00 | 10.541
2018-05-18 | 16:30 | 2018-05-18 16:30 | 10.541
2018-05-18 | 17:00 | 2018-05-18 17:00 | 10.541
2018-05-18 | 17:30 | 2018-05-18 17:30 | 10.541
2018-05-18 | 18:00 | 2018-05-18 18:00 | 10.541
2018-05-18 | 18:30 | 2018-05-18 18:30 | 10.541
2018-05-18 | 19:00 | 2018-05-18 19:00 | 10.541
2018-05-18 | 19:30 | 2018-05-18 19:30 | 10.541
2018-05-18 | 20:00 | 2018-05-18 20:00 | 10.541
2018-05-18 | 20:30 | 2018-05-18 20:30 | 10.541
2018-05-18 | 21:00 | 2018-05-18 21:00 | 10.541
2018-05-18 | 21:30 | 2018-05-18 21:30 | 10.541
2018-05-18 | 22:00 | 2018-05-18 22:00 | 10.541
2018-05-18 | 22:30 | 2018-05-18 22:30 | 10.541
2018-05-18 | 23:00 | 2018-05-18 23:00 | 10.516
2018-05-18 | 23:30 | 2018-05-18 23:30 | 10.516 | 10.5572 | 10.516 | 10.614 | 0.025377 | 0.098
2018-05-19 | 0:00 | 2018-05-19 | 10.516
2018-05-19 | 0:30 | 2018-05-19 00:30 | 10.516
2018-05-19 | 1:00 | 2018-05-19 01:00 | 10.516
2018-05-19 | 1:30 | 2018-05-19 01:30 | 10.516
2018-05-19 | 2:00 | 2018-05-19 02:00 | 10.516
2018-05-19 | 2:30 | 2018-05-19 02:30 | 10.492
2018-05-19 | 3:00 | 2018-05-19 03:00 | 10.492
2018-05-19 | 3:30 | 2018-05-19 03:30 | 10.492
2018-05-19 | 4:00 | 2018-05-19 04:00 | 10.492
2018-05-19 | 4:30 | 2018-05-19 04:30 | 10.492
2018-05-19 | 5:00 | 2018-05-19 05:00 | 10.492
2018-05-19 | 5:30 | 2018-05-19 05:30 | 10.492
2018-05-19 | 6:00 | 2018-05-19 06:00 | 10.492
2018-05-19 | 6:30 | 2018-05-19 06:30 | 10.492
2018-05-19 | 7:00 | 2018-05-19 07:00 | 10.467
2018-05-19 | 7:30 | 2018-05-19 07:30 | 10.467
2018-05-19 | 8:00 | 2018-05-19 08:00 | 10.467
2018-05-19 | 8:30 | 2018-05-19 08:30 | 10.467
2018-05-19 | 9:00 | 2018-05-19 09:00 | 10.467
2018-05-19 | 9:30 | 2018-05-19 09:30 | 10.467
2018-05-19 | 10:00 | 2018-05-19 10:00 | 10.467
2018-05-19 | 10:30 | 2018-05-19 10:30 | 10.467
2018-05-19 | 11:00 | 2018-05-19 11:00 | 10.467
2018-05-19 | 11:30 | 2018-05-19 11:30 | 10.467
2018-05-19 | 12:00 | 2018-05-19 12:00 | 10.467
2018-05-19 | 12:30 | 2018-05-19 12:30 | 10.467
2018-05-19 | 13:00 | 2018-05-19 13:00 | 10.467
2018-05-19 | 13:30 | 2018-05-19 13:30 | 10.467
2018-05-19 | 14:00 | 2018-05-19 14:00 | 10.467
2018-05-19 | 14:30 | 2018-05-19 14:30 | 10.467
2018-05-19 | 15:00 | 2018-05-19 15:00 | 10.467
2018-05-19 | 15:30 | 2018-05-19 15:30 | 10.467
2018-05-19 | 16:00 | 2018-05-19 16:00 | 10.467
2018-05-19 | 16:30 | 2018-05-19 16:30 | 10.467
2018-05-19 | 17:00 | 2018-05-19 17:00 | 10.467
2018-05-19 | 17:30 | 2018-05-19 17:30 | 10.467
2018-05-19 | 18:00 | 2018-05-19 18:00 | 10.467
2018-05-19 | 18:30 | 2018-05-19 18:30 | 10.467
2018-05-19 | 19:00 | 2018-05-19 19:00 | 10.467
2018-05-19 | 19:30 | 2018-05-19 19:30 | 10.467
2018-05-19 | 20:00 | 2018-05-19 20:00 | 10.467
2018-05-19 | 20:30 | 2018-05-19 20:30 | 10.467
2018-05-19 | 21:00 | 2018-05-19 21:00 | 10.467
2018-05-19 | 21:30 | 2018-05-19 21:30 | 10.467
2018-05-19 | 22:00 | 2018-05-19 22:00 | 10.467
2018-05-19 | 22:30 | 2018-05-19 22:30 | 10.467
2018-05-19 | 23:00 | 2018-05-19 23:00 | 10.467
2018-05-19 | 23:30 | 2018-05-19 23:30 | 10.467 | 10.4768 | 10.467 | 10.516 | 0.016649 | 0.049
2018-05-20 | 0:00 | 2018-05-20 | 10.467
2018-05-20 | 0:30 | 2018-05-20 00:30 | 10.467
2018-05-20 | 1:00 | 2018-05-20 01:00 | 10.467
2018-05-20 | 1:30 | 2018-05-20 01:30 | 10.467
2018-05-20 | 2:00 | 2018-05-20 02:00 | 10.467
2018-05-20 | 2:30 | 2018-05-20 02:30 | 10.467
2018-05-20 | 3:00 | 2018-05-20 03:00 | 10.443
2018-05-20 | 3:30 | 2018-05-20 03:30 | 10.443
2018-05-20 | 4:00 | 2018-05-20 04:00 | 10.443
2018-05-20 | 4:30 | 2018-05-20 04:30 | 10.443
2018-05-20 | 5:00 | 2018-05-20 05:00 | 10.443
2018-05-20 | 5:30 | 2018-05-20 05:30 | 10.443
2018-05-20 | 6:00 | 2018-05-20 06:00 | 10.443
2018-05-20 | 6:30 | 2018-05-20 06:30 | 10.443
2018-05-20 | 7:00 | 2018-05-20 07:00 | 10.443
2018-05-20 | 7:30 | 2018-05-20 07:30 | 10.443
2018-05-20 | 8:00 | 2018-05-20 08:00 | 10.443
2018-05-20 | 8:30 | 2018-05-20 08:30 | 10.443
2018-05-20 | 9:00 | 2018-05-20 09:00 | 10.443
2018-05-20 | 9:30 | 2018-05-20 09:30 | 10.443
2018-05-20 | 10:00 | 2018-05-20 10:00 | 10.443
2018-05-20 | 10:30 | 2018-05-20 10:30 | 10.443
2018-05-20 | 11:00 | 2018-05-20 11:00 | 10.443
2018-05-20 | 11:30 | 2018-05-20 11:30 | 10.443
2018-05-20 | 12:00 | 2018-05-20 12:00 | 10.443
2018-05-20 | 12:30 | 2018-05-20 12:30 | 10.443
2018-05-20 | 13:00 | 2018-05-20 13:00 | 10.443
2018-05-20 | 13:30 | 2018-05-20 13:30 | 10.443
2018-05-20 | 14:00 | 2018-05-20 14:00 | 10.443
2018-05-20 | 14:30 | 2018-05-20 14:30 | 10.443
2018-05-20 | 15:00 | 2018-05-20 15:00 | 10.443
2018-05-20 | 15:30 | 2018-05-20 15:30 | 10.467
2018-05-20 | 16:00 | 2018-05-20 16:00 | 10.467
2018-05-20 | 16:30 | 2018-05-20 16:30 | 10.467
2018-05-20 | 17:00 | 2018-05-20 17:00 | 10.467
2018-05-20 | 17:30 | 2018-05-20 17:30 | 10.467
2018-05-20 | 18:00 | 2018-05-20 18:00 | 10.467
2018-05-20 | 18:30 | 2018-05-20 18:30 | 10.467
2018-05-20 | 19:00 | 2018-05-20 19:00 | 10.467
2018-05-20 | 19:30 | 2018-05-20 19:30 | 10.467
2018-05-20 | 20:00 | 2018-05-20 20:00 | 10.467
2018-05-20 | 20:30 | 2018-05-20 20:30 | 10.467
2018-05-20 | 21:00 | 2018-05-20 21:00 | 10.467
2018-05-20 | 21:30 | 2018-05-20 21:30 | 10.467
2018-05-20 | 22:00 | 2018-05-20 22:00 | 10.467
2018-05-20 | 22:30 | 2018-05-20 22:30 | 10.467
2018-05-20 | 23:00 | 2018-05-20 23:00 | 10.467
2018-05-20 | 23:30 | 2018-05-20 23:30 | 10.467 | 10.4545 | 10.443 | 10.467 | 0.012116 | 0.024
2018-05-21 | 0:00 | 2018-05-21 | 10.467
2018-05-21 | 0:30 | 2018-05-21 00:30 | 10.467
2018-05-21 | 1:00 | 2018-05-21 01:00 | 10.443
2018-05-21 | 1:30 | 2018-05-21 01:30 | 10.443
2018-05-21 | 2:00 | 2018-05-21 02:00 | 10.443
2018-05-21 | 2:30 | 2018-05-21 02:30 | 10.443
2018-05-21 | 3:00 | 2018-05-21 03:00 | 10.443
2018-05-21 | 3:30 | 2018-05-21 03:30 | 10.443
2018-05-21 | 4:00 | 2018-05-21 04:00 | 10.443
2018-05-21 | 4:30 | 2018-05-21 04:30 | 10.443
2018-05-21 | 5:00 | 2018-05-21 05:00 | 10.443
2018-05-21 | 5:30 | 2018-05-21 05:30 | 10.443
2018-05-21 | 6:00 | 2018-05-21 06:00 | 10.443
2018-05-21 | 6:30 | 2018-05-21 06:30 | 10.443
2018-05-21 | 7:00 | 2018-05-21 07:00 | 10.443
2018-05-21 | 7:30 | 2018-05-21 07:30 | 10.443
2018-05-21 | 8:00 | 2018-05-21 08:00 | 10.443
2018-05-21 | 8:30 | 2018-05-21 08:30 | 10.443
2018-05-21 | 9:00 | 2018-05-21 09:00 | 10.443
2018-05-21 | 9:30 | 2018-05-21 09:30 | 10.443
2018-05-21 | 10:00 | 2018-05-21 10:00 | 10.443
2018-05-21 | 10:30 | 2018-05-21 10:30 | 10.443
2018-05-21 | 11:00 | 2018-05-21 11:00 | 10.443
2018-05-21 | 11:30 | 2018-05-21 11:30 | 10.443
2018-05-21 | 12:00 | 2018-05-21 12:00 | 10.443
2018-05-21 | 12:30 | 2018-05-21 12:30 | 10.443
2018-05-21 | 13:00 | 2018-05-21 13:00 | 10.443
2018-05-21 | 13:30 | 2018-05-21 13:30 | 10.443
2018-05-21 | 14:00 | 2018-05-21 14:00 | 10.467
2018-05-21 | 14:30 | 2018-05-21 14:30 | 10.467
2018-05-21 | 15:00 | 2018-05-21 15:00 | 10.467
2018-05-21 | 15:30 | 2018-05-21 15:30 | 10.467
2018-05-21 | 16:00 | 2018-05-21 16:00 | 10.467
2018-05-21 | 16:30 | 2018-05-21 16:30 | 10.467
2018-05-21 | 17:00 | 2018-05-21 17:00 | 10.492
2018-05-21 | 17:30 | 2018-05-21 17:30 | 10.492
2018-05-21 | 18:00 | 2018-05-21 18:00 | 10.492
2018-05-21 | 18:30 | 2018-05-21 18:30 | 10.492
2018-05-21 | 19:00 | 2018-05-21 19:00 | 10.492
2018-05-21 | 19:30 | 2018-05-21 19:30 | 10.492
2018-05-21 | 20:00 | 2018-05-21 20:00 | 10.492
2018-05-21 | 20:30 | 2018-05-21 20:30 | 10.492
2018-05-21 | 21:00 | 2018-05-21 21:00 | 10.492
2018-05-21 | 21:30 | 2018-05-21 21:30 | 10.492
2018-05-21 | 22:00 | 2018-05-21 22:00 | 10.492
2018-05-21 | 22:30 | 2018-05-21 22:30 | 10.492
2018-05-21 | 23:00 | 2018-05-21 23:00 | 10.492
2018-05-21 | 23:30 | 2018-05-21 23:30 | 10.492 | 10.4613 | 10.443 | 10.492 | 0.021715 | 0.049
2018-05-22 | 0:00 | 2018-05-22 | 10.492
2018-05-22 | 0:30 | 2018-05-22 00:30 | 10.492
2018-05-22 | 1:00 | 2018-05-22 01:00 | 10.467
2018-05-22 | 1:30 | 2018-05-22 01:30 | 10.467
2018-05-22 | 2:00 | 2018-05-22 02:00 | 10.467
2018-05-22 | 2:30 | 2018-05-22 02:30 | 10.467
2018-05-22 | 3:00 | 2018-05-22 03:00 | 10.467
2018-05-22 | 3:30 | 2018-05-22 03:30 | 10.467
2018-05-22 | 4:00 | 2018-05-22 04:00 | 10.467
2018-05-22 | 4:30 | 2018-05-22 04:30 | 10.467
2018-05-22 | 5:00 | 2018-05-22 05:00 | 10.443
2018-05-22 | 5:30 | 2018-05-22 05:30 | 10.443
2018-05-22 | 6:00 | 2018-05-22 06:00 | 10.443
2018-05-22 | 6:30 | 2018-05-22 06:30 | 10.443
2018-05-22 | 7:00 | 2018-05-22 07:00 | 10.443
2018-05-22 | 7:30 | 2018-05-22 07:30 | 10.443
2018-05-22 | 8:00 | 2018-05-22 08:00 | 10.443
2018-05-22 | 8:30 | 2018-05-22 08:30 | 10.443
2018-05-22 | 9:00 | 2018-05-22 09:00 | 10.443
2018-05-22 | 9:30 | 2018-05-22 09:30 | 10.443
2018-05-22 | 10:00 | 2018-05-22 10:00 | 10.443
2018-05-22 | 10:30 | 2018-05-22 10:30 | 10.443
2018-05-22 | 11:00 | 2018-05-22 11:00 | 10.443
2018-05-22 | 11:30 | 2018-05-22 11:30 | 10.443
2018-05-22 | 12:00 | 2018-05-22 12:00 | 10.467
2018-05-22 | 12:30 | 2018-05-22 12:30 | 10.467
2018-05-22 | 13:00 | 2018-05-22 13:00 | 10.467
2018-05-22 | 13:30 | 2018-05-22 13:30 | 10.492
2018-05-22 | 14:00 | 2018-05-22 14:00 | 10.492
2018-05-22 | 14:30 | 2018-05-22 14:30 | 10.492
2018-05-22 | 15:00 | 2018-05-22 15:00 | 10.516
2018-05-22 | 15:30 | 2018-05-22 15:30 | 10.516
2018-05-22 | 16:00 | 2018-05-22 16:00 | 10.541
2018-05-22 | 16:30 | 2018-05-22 16:30 | 10.541
2018-05-22 | 17:00 | 2018-05-22 17:00 | 10.541
2018-05-22 | 17:30 | 2018-05-22 17:30 | 10.541
2018-05-22 | 18:00 | 2018-05-22 18:00 | 10.541
2018-05-22 | 18:30 | 2018-05-22 18:30 | 10.541
2018-05-22 | 19:00 | 2018-05-22 19:00 | 10.565
2018-05-22 | 19:30 | 2018-05-22 19:30 | 10.565
2018-05-22 | 20:00 | 2018-05-22 20:00 | 10.565
2018-05-22 | 20:30 | 2018-05-22 20:30 | 10.565
2018-05-22 | 21:00 | 2018-05-22 21:00 | 10.565
2018-05-22 | 21:30 | 2018-05-22 21:30 | 10.565
2018-05-22 | 22:00 | 2018-05-22 22:00 | 10.565
2018-05-22 | 22:30 | 2018-05-22 22:30 | 10.565
2018-05-22 | 23:00 | 2018-05-22 23:00 | 10.541
2018-05-22 | 23:30 | 2018-05-22 23:30 | 10.541 | 10.4933 | 10.443 | 10.565 | 0.046904 | 0.122
2018-05-23 | 0:00 | 2018-05-23 | 10.541
2018-05-23 | 0:30 | 2018-05-23 00:30 | 10.541
2018-05-23 | 1:00 | 2018-05-23 01:00 | 10.541
2018-05-23 | 1:30 | 2018-05-23 01:30 | 10.541
2018-05-23 | 2:00 | 2018-05-23 02:00 | 10.541
2018-05-23 | 2:30 | 2018-05-23 02:30 | 10.541
2018-05-23 | 3:00 | 2018-05-23 03:00 | 10.541
2018-05-23 | 3:30 | 2018-05-23 03:30 | 10.541
2018-05-23 | 4:00 | 2018-05-23 04:00 | 10.541
2018-05-23 | 4:30 | 2018-05-23 04:30 | 10.541
2018-05-23 | 5:00 | 2018-05-23 05:00 | 10.541
2018-05-23 | 5:30 | 2018-05-23 05:30 | 10.541
2018-05-23 | 6:00 | 2018-05-23 06:00 | 10.541
2018-05-23 | 6:30 | 2018-05-23 06:30 | 10.541
2018-05-23 | 7:00 | 2018-05-23 07:00 | 10.541
2018-05-23 | 7:30 | 2018-05-23 07:30 | 10.541
2018-05-23 | 8:00 | 2018-05-23 08:00 | 10.541
2018-05-23 | 8:30 | 2018-05-23 08:30 | 10.541
2018-05-23 | 9:00 | 2018-05-23 09:00 | 10.541
2018-05-23 | 9:30 | 2018-05-23 09:30 | 10.541
2018-05-23 | 10:00 | 2018-05-23 10:00 | 10.565
2018-05-23 | 10:30 | 2018-05-23 10:30 | 10.565
2018-05-23 | 11:00 | 2018-05-23 11:00 | 10.565
2018-05-23 | 11:30 | 2018-05-23 11:30 | 10.565
2018-05-23 | 12:00 | 2018-05-23 12:00 | 10.565
2018-05-23 | 12:30 | 2018-05-23 12:30 | 10.565
2018-05-23 | 13:00 | 2018-05-23 13:00 | 10.59
2018-05-23 | 13:30 | 2018-05-23 13:30 | 10.59
2018-05-23 | 14:00 | 2018-05-23 14:00 | 10.59
2018-05-23 | 14:30 | 2018-05-23 14:30 | 10.59
2018-05-23 | 15:00 | 2018-05-23 15:00 | 10.59
2018-05-23 | 15:30 | 2018-05-23 15:30 | 10.614
2018-05-23 | 16:00 | 2018-05-23 16:00 | 10.614
2018-05-23 | 16:30 | 2018-05-23 16:30 | 10.614
2018-05-23 | 17:00 | 2018-05-23 17:00 | 10.614
2018-05-23 | 17:30 | 2018-05-23 17:30 | 10.638
2018-05-23 | 18:00 | 2018-05-23 18:00 | 10.638
2018-05-23 | 18:30 | 2018-05-23 18:30 | 10.638
2018-05-23 | 19:00 | 2018-05-23 19:00 | 10.638
2018-05-23 | 19:30 | 2018-05-23 19:30 | 10.638
2018-05-23 | 20:00 | 2018-05-23 20:00 | 10.638
2018-05-23 | 20:30 | 2018-05-23 20:30 | 10.638
2018-05-23 | 21:00 | 2018-05-23 21:00 | 10.638
2018-05-23 | 21:30 | 2018-05-23 21:30 | 10.638
2018-05-23 | 22:00 | 2018-05-23 22:00 | 10.663
2018-05-23 | 22:30 | 2018-05-23 22:30 | 10.663
2018-05-23 | 23:00 | 2018-05-23 23:00 | 10.663
2018-05-23 | 23:30 | 2018-05-23 23:30 | 10.663 | 10.5835 | 10.541 | 10.663 | 0.044751 | 0.122
2018-05-24 | 0:00 | 2018-05-24 | 10.663
2018-05-24 | 0:30 | 2018-05-24 00:30 | 10.663
2018-05-24 | 1:00 | 2018-05-24 01:00 | 10.663
2018-05-24 | 1:30 | 2018-05-24 01:30 | 10.663
2018-05-24 | 2:00 | 2018-05-24 02:00 | 10.663
2018-05-24 | 2:30 | 2018-05-24 02:30 | 10.663
2018-05-24 | 3:00 | 2018-05-24 03:00 | 10.663
2018-05-24 | 3:30 | 2018-05-24 03:30 | 10.663
2018-05-24 | 4:00 | 2018-05-24 04:00 | 10.663
2018-05-24 | 4:30 | 2018-05-24 04:30 | 10.687
2018-05-24 | 5:00 | 2018-05-24 05:00 | 10.687
2018-05-24 | 5:30 | 2018-05-24 05:30 | 10.687
2018-05-24 | 6:00 | 2018-05-24 06:00 | 10.687
2018-05-24 | 6:30 | 2018-05-24 06:30 | 10.687
2018-05-24 | 7:00 | 2018-05-24 07:00 | 10.687
2018-05-24 | 7:30 | 2018-05-24 07:30 | 10.687
2018-05-24 | 8:00 | 2018-05-24 08:00 | 10.687
2018-05-24 | 8:30 | 2018-05-24 08:30 | 10.687
2018-05-24 | 9:00 | 2018-05-24 09:00 | 10.687
2018-05-24 | 9:30 | 2018-05-24 09:30 | 10.687
2018-05-24 | 10:00 | 2018-05-24 10:00 | 10.687
2018-05-24 | 10:30 | 2018-05-24 10:30 | 10.687
2018-05-24 | 11:00 | 2018-05-24 11:00 | 10.712
2018-05-24 | 11:30 | 2018-05-24 11:30 | 10.712
2018-05-24 | 12:00 | 2018-05-24 12:00 | 10.712
2018-05-24 | 12:30 | 2018-05-24 12:30 | 10.712
2018-05-24 | 13:00 | 2018-05-24 13:00 | 10.712
2018-05-24 | 13:30 | 2018-05-24 13:30 | 10.712
2018-05-24 | 14:00 | 2018-05-24 14:00 | 10.736
2018-05-24 | 14:30 | 2018-05-24 14:30 | 10.736
2018-05-24 | 15:00 | 2018-05-24 15:00 | 10.736
2018-05-24 | 15:30 | 2018-05-24 15:30 | 10.736
2018-05-24 | 16:00 | 2018-05-24 16:00 | 10.736
2018-05-24 | 16:30 | 2018-05-24 16:30 | 10.736
2018-05-24 | 17:00 | 2018-05-24 17:00 | 10.736
2018-05-24 | 17:30 | 2018-05-24 17:30 | 10.761
2018-05-24 | 18:00 | 2018-05-24 18:00 | 10.761
2018-05-24 | 18:30 | 2018-05-24 18:30 | 10.761
2018-05-24 | 19:00 | 2018-05-24 19:00 | 10.761
2018-05-24 | 19:30 | 2018-05-24 19:30 | 10.761
2018-05-24 | 20:00 | 2018-05-24 20:00 | 10.761
2018-05-24 | 20:30 | 2018-05-24 20:30 | 10.761
2018-05-24 | 21:00 | 2018-05-24 21:00 | 10.761
2018-05-24 | 21:30 | 2018-05-24 21:30 | 10.761
2018-05-24 | 22:00 | 2018-05-24 22:00 | 10.761
2018-05-24 | 22:30 | 2018-05-24 22:30 | 10.761
2018-05-24 | 23:00 | 2018-05-24 23:00 | 10.761
2018-05-24 | 23:30 | 2018-05-24 23:30 | 10.761 | 10.7128 | 10.663 | 10.761 | 0.037173 | 0.098
2018-05-25 | 0:00 | 2018-05-25 | 10.785
2018-05-25 | 0:30 | 2018-05-25 00:30 | 10.785
2018-05-25 | 1:00 | 2018-05-25 01:00 | 10.785
2018-05-25 | 1:30 | 2018-05-25 01:30 | 10.785
2018-05-25 | 2:00 | 2018-05-25 02:00 | 10.785
2018-05-25 | 2:30 | 2018-05-25 02:30 | 10.785
2018-05-25 | 3:00 | 2018-05-25 03:00 | 10.785
2018-05-25 | 3:30 | 2018-05-25 03:30 | 10.785
2018-05-25 | 4:00 | 2018-05-25 04:00 | 10.785
2018-05-25 | 4:30 | 2018-05-25 04:30 | 10.785
2018-05-25 | 5:00 | 2018-05-25 05:00 | 10.785
2018-05-25 | 5:30 | 2018-05-25 05:30 | 10.785
2018-05-25 | 6:00 | 2018-05-25 06:00 | 10.785
2018-05-25 | 6:30 | 2018-05-25 06:30 | 10.785
2018-05-25 | 7:00 | 2018-05-25 07:00 | 10.785
2018-05-25 | 7:30 | 2018-05-25 07:30 | 10.785
2018-05-25 | 8:00 | 2018-05-25 08:00 | 10.81
2018-05-25 | 8:30 | 2018-05-25 08:30 | 10.785
2018-05-25 | 9:00 | 2018-05-25 09:00 | 10.81
2018-05-25 | 9:30 | 2018-05-25 09:30 | 10.81
2018-05-25 | 10:00 | 2018-05-25 10:00 | 10.81
2018-05-25 | 10:30 | 2018-05-25 10:30 | 10.81
2018-05-25 | 11:00 | 2018-05-25 11:00 | 10.785
2018-05-25 | 11:30 | 2018-05-25 11:30 | 10.785
2018-05-25 | 12:00 | 2018-05-25 12:00 | 10.785
2018-05-25 | 12:30 | 2018-05-25 12:30 | 10.785
2018-05-25 | 13:00 | 2018-05-25 13:00 | 10.785
2018-05-25 | 13:30 | 2018-05-25 13:30 | 10.785
2018-05-25 | 14:00 | 2018-05-25 14:00 | 10.785
2018-05-25 | 14:30 | 2018-05-25 14:30 | 10.785
2018-05-25 | 15:00 | 2018-05-25 15:00 | 10.81
2018-05-25 | 15:30 | 2018-05-25 15:30 | 10.81
2018-05-25 | 16:00 | 2018-05-25 16:00 | 10.81
2018-05-25 | 16:30 | 2018-05-25 16:30 | 10.81
2018-05-25 | 17:00 | 2018-05-25 17:00 | 10.81
2018-05-25 | 17:30 | 2018-05-25 17:30 | 10.81
2018-05-25 | 18:00 | 2018-05-25 18:00 | 10.81
2018-05-25 | 18:30 | 2018-05-25 18:30 | 10.785
2018-05-25 | 19:00 | 2018-05-25 19:00 | 10.81
2018-05-25 | 19:30 | 2018-05-25 19:30 | 10.81
2018-05-25 | 20:00 | 2018-05-25 20:00 | 10.81
2018-05-25 | 20:30 | 2018-05-25 20:30 | 10.81
2018-05-25 | 21:00 | 2018-05-25 21:00 | 10.81
2018-05-25 | 21:30 | 2018-05-25 21:30 | 10.81
2018-05-25 | 22:00 | 2018-05-25 22:00 | 10.81
2018-05-25 | 22:30 | 2018-05-25 22:30 | 10.81
2018-05-25 | 23:00 | 2018-05-25 23:00 | 10.81
2018-05-25 | 23:30 | 2018-05-25 23:30 | 10.81 | 10.7965 | 10.785 | 10.81 | 0.012588 | 0.025
2018-05-26 | 0:00 | 2018-05-26 | 10.81
2018-05-26 | 0:30 | 2018-05-26 00:30 | 10.834
2018-05-26 | 1:00 | 2018-05-26 01:00 | 10.834
2018-05-26 | 1:30 | 2018-05-26 01:30 | 10.834
2018-05-26 | 2:00 | 2018-05-26 02:00 | 10.834
2018-05-26 | 2:30 | 2018-05-26 02:30 | 10.834
2018-05-26 | 3:00 | 2018-05-26 03:00 | 10.834
2018-05-26 | 3:30 | 2018-05-26 03:30 | 10.834
2018-05-26 | 4:00 | 2018-05-26 04:00 | 10.834
2018-05-26 | 4:30 | 2018-05-26 04:30 | 10.834
2018-05-26 | 5:00 | 2018-05-26 05:00 | 10.834
2018-05-26 | 5:30 | 2018-05-26 05:30 | 10.81
2018-05-26 | 6:00 | 2018-05-26 06:00 | 10.81
2018-05-26 | 6:30 | 2018-05-26 06:30 | 10.81
2018-05-26 | 7:00 | 2018-05-26 07:00 | 10.81
2018-05-26 | 7:30 | 2018-05-26 07:30 | 10.81
2018-05-26 | 8:00 | 2018-05-26 08:00 | 10.81
2018-05-26 | 8:30 | 2018-05-26 08:30 | 10.81
2018-05-26 | 9:00 | 2018-05-26 09:00 | 10.785
2018-05-26 | 9:30 | 2018-05-26 09:30 | 10.785
2018-05-26 | 10:00 | 2018-05-26 10:00 | 10.785
2018-05-26 | 10:30 | 2018-05-26 10:30 | 10.785
2018-05-26 | 11:00 | 2018-05-26 11:00 | 10.785
2018-05-26 | 11:30 | 2018-05-26 11:30 | 10.785
2018-05-26 | 12:00 | 2018-05-26 12:00 | 10.785
2018-05-26 | 12:30 | 2018-05-26 12:30 | 10.785
2018-05-26 | 13:00 | 2018-05-26 13:00 | 10.785
2018-05-26 | 13:30 | 2018-05-26 13:30 | 10.785
2018-05-26 | 14:00 | 2018-05-26 14:00 | 10.785
2018-05-26 | 14:30 | 2018-05-26 14:30 | 10.785
2018-05-26 | 15:00 | 2018-05-26 15:00 | 10.785
2018-05-26 | 15:30 | 2018-05-26 15:30 | 10.785
2018-05-26 | 16:00 | 2018-05-26 16:00 | 10.785
2018-05-26 | 16:30 | 2018-05-26 16:30 | 10.785
2018-05-26 | 17:00 | 2018-05-26 17:00 | 10.785
2018-05-26 | 17:30 | 2018-05-26 17:30 | 10.785
2018-05-26 | 18:00 | 2018-05-26 18:00 | 10.785
2018-05-26 | 18:30 | 2018-05-26 18:30 | 10.785
2018-05-26 | 19:00 | 2018-05-26 19:00 | 10.785
2018-05-26 | 19:30 | 2018-05-26 19:30 | 10.785
2018-05-26 | 20:00 | 2018-05-26 20:00 | 10.785
2018-05-26 | 20:30 | 2018-05-26 20:30 | 10.785
2018-05-26 | 21:00 | 2018-05-26 21:00 | 10.785
2018-05-26 | 21:30 | 2018-05-26 21:30 | 10.785
2018-05-26 | 22:00 | 2018-05-26 22:00 | 10.785
2018-05-26 | 22:30 | 2018-05-26 22:30 | 10.785
2018-05-26 | 23:00 | 2018-05-26 23:00 | 10.785
2018-05-26 | 23:30 | 2018-05-26 23:30 | 10.785 | 10.7994 | 10.785 | 10.834 | 0.020154 | 0.049
2018-05-27 | 0:00 | 2018-05-27 | 10.785
2018-05-27 | 0:30 | 2018-05-27 00:30 | 10.785
2018-05-27 | 1:00 | 2018-05-27 01:00 | 10.785
2018-05-27 | 1:30 | 2018-05-27 01:30 | 10.785
2018-05-27 | 2:00 | 2018-05-27 02:00 | 10.785
2018-05-27 | 2:30 | 2018-05-27 02:30 | 10.785
2018-05-27 | 3:00 | 2018-05-27 03:00 | 10.785
2018-05-27 | 3:30 | 2018-05-27 03:30 | 10.785
2018-05-27 | 4:00 | 2018-05-27 04:00 | 10.785
2018-05-27 | 4:30 | 2018-05-27 04:30 | 10.785
2018-05-27 | 5:00 | 2018-05-27 05:00 | 10.785
2018-05-27 | 5:30 | 2018-05-27 05:30 | 10.785
2018-05-27 | 6:00 | 2018-05-27 06:00 | 10.785
2018-05-27 | 6:30 | 2018-05-27 06:30 | 10.785
2018-05-27 | 7:00 | 2018-05-27 07:00 | 10.761
2018-05-27 | 7:30 | 2018-05-27 07:30 | 10.761
2018-05-27 | 8:00 | 2018-05-27 08:00 | 10.761
2018-05-27 | 8:30 | 2018-05-27 08:30 | 10.761
2018-05-27 | 9:00 | 2018-05-27 09:00 | 10.761
2018-05-27 | 9:30 | 2018-05-27 09:30 | 10.761
2018-05-27 | 10:00 | 2018-05-27 10:00 | 10.736
2018-05-27 | 10:30 | 2018-05-27 10:30 | 10.736
2018-05-27 | 11:00 | 2018-05-27 11:00 | 10.736
2018-05-27 | 11:30 | 2018-05-27 11:30 | 10.736
2018-05-27 | 12:00 | 2018-05-27 12:00 | 10.736
2018-05-27 | 12:30 | 2018-05-27 12:30 | 10.736
2018-05-27 | 13:00 | 2018-05-27 13:00 | 10.736
2018-05-27 | 13:30 | 2018-05-27 13:30 | 10.736
2018-05-27 | 14:00 | 2018-05-27 14:00 | 10.736
2018-05-27 | 14:30 | 2018-05-27 14:30 | 10.736
2018-05-27 | 15:00 | 2018-05-27 15:00 | 10.761
2018-05-27 | 15:30 | 2018-05-27 15:30 | 10.761
2018-05-27 | 16:00 | 2018-05-27 16:00 | 10.736
2018-05-27 | 16:30 | 2018-05-27 16:30 | 10.736
2018-05-27 | 17:00 | 2018-05-27 17:00 | 10.736
2018-05-27 | 17:30 | 2018-05-27 17:30 | 10.736
2018-05-27 | 18:00 | 2018-05-27 18:00 | 10.736
2018-05-27 | 18:30 | 2018-05-27 18:30 | 10.736
2018-05-27 | 19:00 | 2018-05-27 19:00 | 10.736
2018-05-27 | 19:30 | 2018-05-27 19:30 | 10.736
2018-05-27 | 20:00 | 2018-05-27 20:00 | 10.736
2018-05-27 | 20:30 | 2018-05-27 20:30 | 10.736
2018-05-27 | 21:00 | 2018-05-27 21:00 | 10.736
2018-05-27 | 21:30 | 2018-05-27 21:30 | 10.736
2018-05-27 | 22:00 | 2018-05-27 22:00 | 10.736
2018-05-27 | 22:30 | 2018-05-27 22:30 | 10.736
2018-05-27 | 23:00 | 2018-05-27 23:00 | 10.736
2018-05-27 | 23:30 | 2018-05-27 23:30 | 10.736 | 10.7545 | 10.736 | 10.785 | 0.021763 | 0.049
2018-05-28 | 0:00 | 2018-05-28 | 10.736
2018-05-28 | 0:30 | 2018-05-28 00:30 | 10.736
2018-05-28 | 1:00 | 2018-05-28 01:00 | 10.736
2018-05-28 | 1:30 | 2018-05-28 01:30 | 10.736
2018-05-28 | 2:00 | 2018-05-28 02:00 | 10.736
2018-05-28 | 2:30 | 2018-05-28 02:30 | 10.736
2018-05-28 | 3:00 | 2018-05-28 03:00 | 10.736
2018-05-28 | 3:30 | 2018-05-28 03:30 | 10.736
2018-05-28 | 4:00 | 2018-05-28 04:00 | 10.736
2018-05-28 | 4:30 | 2018-05-28 04:30 | 10.736
2018-05-28 | 5:00 | 2018-05-28 05:00 | 10.736
2018-05-28 | 5:30 | 2018-05-28 05:30 | 10.712
2018-05-28 | 6:00 | 2018-05-28 06:00 | 10.736
2018-05-28 | 6:30 | 2018-05-28 06:30 | 10.712
2018-05-28 | 7:00 | 2018-05-28 07:00 | 10.712
2018-05-28 | 7:30 | 2018-05-28 07:30 | 10.712
2018-05-28 | 8:00 | 2018-05-28 08:00 | 10.712
2018-05-28 | 8:30 | 2018-05-28 08:30 | 10.712
2018-05-28 | 9:00 | 2018-05-28 09:00 | 10.712
2018-05-28 | 9:30 | 2018-05-28 09:30 | 10.712
2018-05-28 | 10:00 | 2018-05-28 10:00 | 10.712
2018-05-28 | 10:30 | 2018-05-28 10:30 | 10.712
2018-05-28 | 11:00 | 2018-05-28 11:00 | 10.712
2018-05-28 | 11:30 | 2018-05-28 11:30 | 10.712
2018-05-28 | 12:00 | 2018-05-28 12:00 | 10.712
2018-05-28 | 12:30 | 2018-05-28 12:30 | 10.712
2018-05-28 | 13:00 | 2018-05-28 13:00 | 10.736
2018-05-28 | 13:30 | 2018-05-28 13:30 | 10.736
2018-05-28 | 14:00 | 2018-05-28 14:00 | 10.736
2018-05-28 | 14:30 | 2018-05-28 14:30 | 10.736
2018-05-28 | 15:00 | 2018-05-28 15:00 | 10.736
2018-05-28 | 15:30 | 2018-05-28 15:30 | 10.736
2018-05-28 | 16:00 | 2018-05-28 16:00 | 10.736
2018-05-28 | 16:30 | 2018-05-28 16:30 | 10.736
2018-05-28 | 17:00 | 2018-05-28 17:00 | 10.761
2018-05-28 | 17:30 | 2018-05-28 17:30 | 10.761
2018-05-28 | 18:00 | 2018-05-28 18:00 | 10.761
2018-05-28 | 18:30 | 2018-05-28 18:30 | 10.761
2018-05-28 | 19:00 | 2018-05-28 19:00 | 10.761
2018-05-28 | 19:30 | 2018-05-28 19:30 | 10.761
2018-05-28 | 20:00 | 2018-05-28 20:00 | 10.761
2018-05-28 | 20:30 | 2018-05-28 20:30 | 10.761
2018-05-28 | 21:00 | 2018-05-28 21:00 | 10.785
2018-05-28 | 21:30 | 2018-05-28 21:30 | 10.785
2018-05-28 | 22:00 | 2018-05-28 22:00 | 10.785
2018-05-28 | 22:30 | 2018-05-28 22:30 | 10.785
2018-05-28 | 23:00 | 2018-05-28 23:00 | 10.785
2018-05-28 | 23:30 | 2018-05-28 23:30 | 10.785 | 10.7393 | 10.712 | 10.785 | 0.023946 | 0.073
2018-05-29 | 0:00 | 2018-05-29 | 10.785
2018-05-29 | 0:30 | 2018-05-29 00:30 | 10.785
2018-05-29 | 1:00 | 2018-05-29 01:00 | 10.785
2018-05-29 | 1:30 | 2018-05-29 01:30 | 10.785
2018-05-29 | 2:00 | 2018-05-29 02:00 | 10.785
2018-05-29 | 2:30 | 2018-05-29 02:30 | 10.785
2018-05-29 | 3:00 | 2018-05-29 03:00 | 10.785
2018-05-29 | 3:30 | 2018-05-29 03:30 | 10.785
2018-05-29 | 4:00 | 2018-05-29 04:00 | 10.785
2018-05-29 | 4:30 | 2018-05-29 04:30 | 10.785
2018-05-29 | 5:00 | 2018-05-29 05:00 | 10.785
2018-05-29 | 5:30 | 2018-05-29 05:30 | 10.785
2018-05-29 | 6:00 | 2018-05-29 06:00 | 10.785
2018-05-29 | 6:30 | 2018-05-29 06:30 | 10.785
2018-05-29 | 7:00 | 2018-05-29 07:00 | 10.785
2018-05-29 | 7:30 | 2018-05-29 07:30 | 10.785
2018-05-29 | 8:00 | 2018-05-29 08:00 | 10.785
2018-05-29 | 8:30 | 2018-05-29 08:30 | 10.785
2018-05-29 | 9:00 | 2018-05-29 09:00 | 10.785
2018-05-29 | 9:30 | 2018-05-29 09:30 | 10.785
2018-05-29 | 10:00 | 2018-05-29 10:00 | 10.785
2018-05-29 | 10:30 | 2018-05-29 10:30 | 10.785
2018-05-29 | 11:00 | 2018-05-29 11:00 | 10.785
2018-05-29 | 11:30 | 2018-05-29 11:30 | 10.785
2018-05-29 | 12:00 | 2018-05-29 12:00 | 10.785
2018-05-29 | 12:30 | 2018-05-29 12:30 | 10.785
2018-05-29 | 13:00 | 2018-05-29 13:00 | 10.785
2018-05-29 | 13:30 | 2018-05-29 13:30 | 10.785
2018-05-29 | 14:00 | 2018-05-29 14:00 | 10.785
2018-05-29 | 14:30 | 2018-05-29 14:30 | 10.785
2018-05-29 | 15:00 | 2018-05-29 15:00 | 10.785
2018-05-29 | 15:30 | 2018-05-29 15:30 | 10.81
2018-05-29 | 16:00 | 2018-05-29 16:00 | 10.81
2018-05-29 | 16:30 | 2018-05-29 16:30 | 10.81
2018-05-29 | 17:00 | 2018-05-29 17:00 | 10.81
2018-05-29 | 17:30 | 2018-05-29 17:30 | 10.81
2018-05-29 | 18:00 | 2018-05-29 18:00 | 10.81
2018-05-29 | 18:30 | 2018-05-29 18:30 | 10.81
2018-05-29 | 19:00 | 2018-05-29 19:00 | 10.81
2018-05-29 | 19:30 | 2018-05-29 19:30 | 10.785
2018-05-29 | 20:00 | 2018-05-29 20:00 | 10.785
2018-05-29 | 20:30 | 2018-05-29 20:30 | 10.785
2018-05-29 | 21:00 | 2018-05-29 21:00 | 10.785
2018-05-29 | 21:30 | 2018-05-29 21:30 | 10.785
2018-05-29 | 22:00 | 2018-05-29 22:00 | 10.785
2018-05-29 | 22:30 | 2018-05-29 22:30 | 10.785
2018-05-29 | 23:00 | 2018-05-29 23:00 | 10.785
2018-05-29 | 23:30 | 2018-05-29 23:30 | 10.785 | 10.7892 | 10.785 | 10.81 | 0.0094155 | 0.025
2018-05-30 | 0:00 | 2018-05-30 | 10.761
2018-05-30 | 0:30 | 2018-05-30 00:30 | 10.761
2018-05-30 | 1:00 | 2018-05-30 01:00 | 10.761
2018-05-30 | 1:30 | 2018-05-30 01:30 | 10.761
2018-05-30 | 2:00 | 2018-05-30 02:00 | 10.761
2018-05-30 | 2:30 | 2018-05-30 02:30 | 10.736
2018-05-30 | 3:00 | 2018-05-30 03:00 | 10.736
2018-05-30 | 3:30 | 2018-05-30 03:30 | 10.736
2018-05-30 | 4:00 | 2018-05-30 04:00 | 10.736
2018-05-30 | 4:30 | 2018-05-30 04:30 | 10.736
2018-05-30 | 5:00 | 2018-05-30 05:00 | 10.736
2018-05-30 | 5:30 | 2018-05-30 05:30 | 10.736
2018-05-30 | 6:00 | 2018-05-30 06:00 | 10.736
2018-05-30 | 6:30 | 2018-05-30 06:30 | 10.736
2018-05-30 | 7:00 | 2018-05-30 07:00 | 10.712
2018-05-30 | 7:30 | 2018-05-30 07:30 | 10.712
2018-05-30 | 8:00 | 2018-05-30 08:00 | 10.712
2018-05-30 | 8:30 | 2018-05-30 08:30 | 10.712
2018-05-30 | 9:00 | 2018-05-30 09:00 | 10.712
2018-05-30 | 9:30 | 2018-05-30 09:30 | 10.712
2018-05-30 | 10:00 | 2018-05-30 10:00 | 10.712
2018-05-30 | 10:30 | 2018-05-30 10:30 | 10.712
2018-05-30 | 11:00 | 2018-05-30 11:00 | 10.712
2018-05-30 | 11:30 | 2018-05-30 11:30 | 10.712
2018-05-30 | 12:00 | 2018-05-30 12:00 | 10.712
2018-05-30 | 12:30 | 2018-05-30 12:30 | 10.687
2018-05-30 | 13:00 | 2018-05-30 13:00 | 10.687
2018-05-30 | 13:30 | 2018-05-30 13:30 | 10.687
2018-05-30 | 14:00 | 2018-05-30 14:00 | 10.687
2018-05-30 | 14:30 | 2018-05-30 14:30 | 10.687
2018-05-30 | 15:00 | 2018-05-30 15:00 | 10.687
2018-05-30 | 15:30 | 2018-05-30 15:30 | 10.687
2018-05-30 | 16:00 | 2018-05-30 16:00 | 10.687
2018-05-30 | 16:30 | 2018-05-30 16:30 | 10.687
2018-05-30 | 17:00 | 2018-05-30 17:00 | 10.687
2018-05-30 | 17:30 | 2018-05-30 17:30 | 10.687
2018-05-30 | 18:00 | 2018-05-30 18:00 | 10.687
2018-05-30 | 18:30 | 2018-05-30 18:30 | 10.687
2018-05-30 | 19:00 | 2018-05-30 19:00 | 10.687
2018-05-30 | 19:30 | 2018-05-30 19:30 | 10.687
2018-05-30 | 20:00 | 2018-05-30 20:00 | 10.687
2018-05-30 | 20:30 | 2018-05-30 20:30 | 10.663
2018-05-30 | 21:00 | 2018-05-30 21:00 | 10.663
2018-05-30 | 21:30 | 2018-05-30 21:30 | 10.663
2018-05-30 | 22:00 | 2018-05-30 22:00 | 10.663
2018-05-30 | 22:30 | 2018-05-30 22:30 | 10.638
2018-05-30 | 23:00 | 2018-05-30 23:00 | 10.638
2018-05-30 | 23:30 | 2018-05-30 23:30 | 10.638 | 10.7046 | 10.638 | 10.761 | 0.0328 | 0.123
2018-05-31 | 0:00 | 2018-05-31 | 10.638
2018-05-31 | 0:30 | 2018-05-31 00:30 | 10.614
2018-05-31 | 1:00 | 2018-05-31 01:00 | 10.614
2018-05-31 | 1:30 | 2018-05-31 01:30 | 10.614
2018-05-31 | 2:00 | 2018-05-31 02:00 | 10.59
2018-05-31 | 2:30 | 2018-05-31 02:30 | 10.59
2018-05-31 | 3:00 | 2018-05-31 03:00 | 10.59
2018-05-31 | 3:30 | 2018-05-31 03:30 | 10.59
2018-05-31 | 4:00 | 2018-05-31 04:00 | 10.59
2018-05-31 | 4:30 | 2018-05-31 04:30 | 10.565
2018-05-31 | 5:00 | 2018-05-31 05:00 | 10.565
2018-05-31 | 5:30 | 2018-05-31 05:30 | 10.565
2018-05-31 | 6:00 | 2018-05-31 06:00 | 10.565
2018-05-31 | 6:30 | 2018-05-31 06:30 | 10.541
2018-05-31 | 7:00 | 2018-05-31 07:00 | 10.541
2018-05-31 | 7:30 | 2018-05-31 07:30 | 10.541
2018-05-31 | 8:00 | 2018-05-31 08:00 | 10.541
2018-05-31 | 8:30 | 2018-05-31 08:30 | 10.541
2018-05-31 | 9:00 | 2018-05-31 09:00 | 10.541
2018-05-31 | 9:30 | 2018-05-31 09:30 | 10.541
2018-05-31 | 10:00 | 2018-05-31 10:00 | 10.516
2018-05-31 | 10:30 | 2018-05-31 10:30 | 10.541
2018-05-31 | 11:00 | 2018-05-31 11:00 | 10.541
2018-05-31 | 11:30 | 2018-05-31 11:30 | 10.516
2018-05-31 | 12:00 | 2018-05-31 12:00 | 10.541
2018-05-31 | 12:30 | 2018-05-31 12:30 | 10.541
2018-05-31 | 13:00 | 2018-05-31 13:00 | 10.541
2018-05-31 | 13:30 | 2018-05-31 13:30 | 10.541
2018-05-31 | 14:00 | 2018-05-31 14:00 | 10.565
2018-05-31 | 14:30 | 2018-05-31 14:30 | 10.565
2018-05-31 | 15:00 | 2018-05-31 15:00 | 10.59
2018-05-31 | 15:30 | 2018-05-31 15:30 | 10.59
2018-05-31 | 16:00 | 2018-05-31 16:00 | 10.59
2018-05-31 | 16:30 | 2018-05-31 16:30 | 10.59
2018-05-31 | 17:00 | 2018-05-31 17:00 | 10.59
2018-05-31 | 17:30 | 2018-05-31 17:30 | 10.59
2018-05-31 | 18:00 | 2018-05-31 18:00 | 10.59
2018-05-31 | 18:30 | 2018-05-31 18:30 | 10.565
2018-05-31 | 19:00 | 2018-05-31 19:00 | 10.565
2018-05-31 | 19:30 | 2018-05-31 19:30 | 10.565
2018-05-31 | 20:00 | 2018-05-31 20:00 | 10.565
2018-05-31 | 20:30 | 2018-05-31 20:30 | 10.541
2018-05-31 | 21:00 | 2018-05-31 21:00 | 10.541
2018-05-31 | 21:30 | 2018-05-31 21:30 | 10.541
2018-05-31 | 22:00 | 2018-05-31 22:00 | 10.541
2018-05-31 | 22:30 | 2018-05-31 22:30 | 10.516
2018-05-31 | 23:00 | 2018-05-31 23:00 | 10.516
2018-05-31 | 23:30 | 2018-05-31 23:30 | 10.516 | 10.5622 | 10.516 | 10.638 | 0.029701 | 0.122
2018-06-01 | 0:00 | 2018-06-01 | 10.492
2018-06-01 | 0:30 | 2018-06-01 00:30 | 10.492
2018-06-01 | 1:00 | 2018-06-01 01:00 | 10.492
2018-06-01 | 1:30 | 2018-06-01 01:30 | 10.467
2018-06-01 | 2:00 | 2018-06-01 02:00 | 10.443
2018-06-01 | 2:30 | 2018-06-01 02:30 | 10.443
2018-06-01 | 3:00 | 2018-06-01 03:00 | 10.443
2018-06-01 | 3:30 | 2018-06-01 03:30 | 10.418
2018-06-01 | 4:00 | 2018-06-01 04:00 | 10.418
2018-06-01 | 4:30 | 2018-06-01 04:30 | 10.394
2018-06-01 | 5:00 | 2018-06-01 05:00 | 10.394
2018-06-01 | 5:30 | 2018-06-01 05:30 | 10.394
2018-06-01 | 6:00 | 2018-06-01 06:00 | 10.394
2018-06-01 | 6:30 | 2018-06-01 06:30 | 10.394
2018-06-01 | 7:00 | 2018-06-01 07:00 | 10.369
2018-06-01 | 7:30 | 2018-06-01 07:30 | 10.369
2018-06-01 | 8:00 | 2018-06-01 08:00 | 10.369
2018-06-01 | 8:30 | 2018-06-01 08:30 | 10.369
2018-06-01 | 9:00 | 2018-06-01 09:00 | 10.369
2018-06-01 | 9:30 | 2018-06-01 09:30 | 10.369
2018-06-01 | 10:00 | 2018-06-01 10:00 | 10.369
2018-06-01 | 10:30 | 2018-06-01 10:30 | 10.369
2018-06-01 | 11:00 | 2018-06-01 11:00 | 10.394
2018-06-01 | 11:30 | 2018-06-01 11:30 | 10.394
2018-06-01 | 12:00 | 2018-06-01 12:00 | 10.394
2018-06-01 | 12:30 | 2018-06-01 12:30 | 10.394
2018-06-01 | 13:00 | 2018-06-01 13:00 | 10.418
2018-06-01 | 13:30 | 2018-06-01 13:30 | 10.418
2018-06-01 | 14:00 | 2018-06-01 14:00 | 10.418
2018-06-01 | 14:30 | 2018-06-01 14:30 | 10.443
2018-06-01 | 15:00 | 2018-06-01 15:00 | 10.443
2018-06-01 | 15:30 | 2018-06-01 15:30 | 10.443
2018-06-01 | 16:00 | 2018-06-01 16:00 | 10.443
2018-06-01 | 16:30 | 2018-06-01 16:30 | 10.443
2018-06-01 | 17:00 | 2018-06-01 17:00 | 10.443
2018-06-01 | 17:30 | 2018-06-01 17:30 | 10.443
2018-06-01 | 18:00 | 2018-06-01 18:00 | 10.443
2018-06-01 | 18:30 | 2018-06-01 18:30 | 10.443
2018-06-01 | 19:00 | 2018-06-01 19:00 | 10.443
2018-06-01 | 19:30 | 2018-06-01 19:30 | 10.443
2018-06-01 | 20:00 | 2018-06-01 20:00 | 10.443
2018-06-01 | 20:30 | 2018-06-01 20:30 | 10.443
2018-06-01 | 21:00 | 2018-06-01 21:00 | 10.443
2018-06-01 | 21:30 | 2018-06-01 21:30 | 10.443
2018-06-01 | 22:00 | 2018-06-01 22:00 | 10.418
2018-06-01 | 22:30 | 2018-06-01 22:30 | 10.418
2018-06-01 | 23:00 | 2018-06-01 23:00 | 10.418
2018-06-01 | 23:30 | 2018-06-01 23:30 | 10.418 | 10.4204 | 10.369 | 10.492 | 0.03396 | 0.123
2018-06-02 | 0:00 | 2018-06-02 | 10.418
2018-06-02 | 0:30 | 2018-06-02 00:30 | 10.418
2018-06-02 | 1:00 | 2018-06-02 01:00 | 10.418
2018-06-02 | 1:30 | 2018-06-02 01:30 | 10.418
2018-06-02 | 2:00 | 2018-06-02 02:00 | 10.418
2018-06-02 | 2:30 | 2018-06-02 02:30 | 10.418
2018-06-02 | 3:00 | 2018-06-02 03:00 | 10.418
2018-06-02 | 3:30 | 2018-06-02 03:30 | 10.418
2018-06-02 | 4:00 | 2018-06-02 04:00 | 10.418
2018-06-02 | 4:30 | 2018-06-02 04:30 | 10.418
2018-06-02 | 5:00 | 2018-06-02 05:00 | 10.418
2018-06-02 | 5:30 | 2018-06-02 05:30 | 10.418
2018-06-02 | 6:00 | 2018-06-02 06:00 | 10.394
2018-06-02 | 6:30 | 2018-06-02 06:30 | 10.394
2018-06-02 | 7:00 | 2018-06-02 07:00 | 10.394
2018-06-02 | 7:30 | 2018-06-02 07:30 | 10.394
2018-06-02 | 8:00 | 2018-06-02 08:00 | 10.394
2018-06-02 | 8:30 | 2018-06-02 08:30 | 10.418
2018-06-02 | 9:00 | 2018-06-02 09:00 | 10.418
2018-06-02 | 9:30 | 2018-06-02 09:30 | 10.418
2018-06-02 | 10:00 | 2018-06-02 10:00 | 10.418
2018-06-02 | 10:30 | 2018-06-02 10:30 | 10.418
2018-06-02 | 11:00 | 2018-06-02 11:00 | 10.418
2018-06-02 | 11:30 | 2018-06-02 11:30 | 10.443
2018-06-02 | 12:00 | 2018-06-02 12:00 | 10.443
2018-06-02 | 12:30 | 2018-06-02 12:30 | 10.467
2018-06-02 | 13:00 | 2018-06-02 13:00 | 10.467
2018-06-02 | 13:30 | 2018-06-02 13:30 | 10.492
2018-06-02 | 14:00 | 2018-06-02 14:00 | 10.492
2018-06-02 | 14:30 | 2018-06-02 14:30 | 10.516
2018-06-02 | 15:00 | 2018-06-02 15:00 | 10.516
2018-06-02 | 15:30 | 2018-06-02 15:30 | 10.541
2018-06-02 | 16:00 | 2018-06-02 16:00 | 10.541
2018-06-02 | 16:30 | 2018-06-02 16:30 | 10.541
2018-06-02 | 17:00 | 2018-06-02 17:00 | 10.541
2018-06-02 | 17:30 | 2018-06-02 17:30 | 10.541
2018-06-02 | 18:00 | 2018-06-02 18:00 | 10.541
2018-06-02 | 18:30 | 2018-06-02 18:30 | 10.541
2018-06-02 | 19:00 | 2018-06-02 19:00 | 10.541
2018-06-02 | 19:30 | 2018-06-02 19:30 | 10.541
2018-06-02 | 20:00 | 2018-06-02 20:00 | 10.541
2018-06-02 | 20:30 | 2018-06-02 20:30 | 10.565
2018-06-02 | 21:00 | 2018-06-02 21:00 | 10.541
2018-06-02 | 21:30 | 2018-06-02 21:30 | 10.541
2018-06-02 | 22:00 | 2018-06-02 22:00 | 10.565
2018-06-02 | 22:30 | 2018-06-02 22:30 | 10.565
2018-06-02 | 23:00 | 2018-06-02 23:00 | 10.565
2018-06-02 | 23:30 | 2018-06-02 23:30 | 10.565 | 10.4718 | 10.394 | 10.565 | 0.063529 | 0.171
2018-06-03 | 0:00 | 2018-06-03 | 10.565
2018-06-03 | 0:30 | 2018-06-03 00:30 | 10.565
2018-06-03 | 1:00 | 2018-06-03 01:00 | 10.565
2018-06-03 | 1:30 | 2018-06-03 01:30 | 10.565
2018-06-03 | 2:00 | 2018-06-03 02:00 | 10.59
2018-06-03 | 2:30 | 2018-06-03 02:30 | 10.59
2018-06-03 | 3:00 | 2018-06-03 03:00 | 10.59
2018-06-03 | 3:30 | 2018-06-03 03:30 | 10.59
2018-06-03 | 4:00 | 2018-06-03 04:00 | 10.59
2018-06-03 | 4:30 | 2018-06-03 04:30 | 10.59
2018-06-03 | 5:00 | 2018-06-03 05:00 | 10.59
2018-06-03 | 5:30 | 2018-06-03 05:30 | 10.59
2018-06-03 | 6:00 | 2018-06-03 06:00 | 10.59
2018-06-03 | 6:30 | 2018-06-03 06:30 | 10.59
2018-06-03 | 7:00 | 2018-06-03 07:00 | 10.59
2018-06-03 | 7:30 | 2018-06-03 07:30 | 10.59
2018-06-03 | 8:00 | 2018-06-03 08:00 | 10.614
2018-06-03 | 8:30 | 2018-06-03 08:30 | 10.614
2018-06-03 | 9:00 | 2018-06-03 09:00 | 10.614
2018-06-03 | 9:30 | 2018-06-03 09:30 | 10.614
2018-06-03 | 10:00 | 2018-06-03 10:00 | 10.638
2018-06-03 | 10:30 | 2018-06-03 10:30 | 10.638
2018-06-03 | 11:00 | 2018-06-03 11:00 | 10.638
2018-06-03 | 11:30 | 2018-06-03 11:30 | 10.638
2018-06-03 | 12:00 | 2018-06-03 12:00 | 10.663
2018-06-03 | 12:30 | 2018-06-03 12:30 | 10.663
2018-06-03 | 13:00 | 2018-06-03 13:00 | 10.663
2018-06-03 | 13:30 | 2018-06-03 13:30 | 10.663
2018-06-03 | 14:00 | 2018-06-03 14:00 | 10.687
2018-06-03 | 14:30 | 2018-06-03 14:30 | 10.687
2018-06-03 | 15:00 | 2018-06-03 15:00 | 10.687
2018-06-03 | 15:30 | 2018-06-03 15:30 | 10.687
2018-06-03 | 16:00 | 2018-06-03 16:00 | 10.687
2018-06-03 | 16:30 | 2018-06-03 16:30 | 10.687
2018-06-03 | 17:00 | 2018-06-03 17:00 | 10.687
2018-06-03 | 17:30 | 2018-06-03 17:30 | 10.687
2018-06-03 | 18:00 | 2018-06-03 18:00 | 10.712
2018-06-03 | 18:30 | 2018-06-03 18:30 | 10.712
2018-06-03 | 19:00 | 2018-06-03 19:00 | 10.712
2018-06-03 | 19:30 | 2018-06-03 19:30 | 10.712
2018-06-03 | 20:00 | 2018-06-03 20:00 | 10.712
2018-06-03 | 20:30 | 2018-06-03 20:30 | 10.712
2018-06-03 | 21:00 | 2018-06-03 21:00 | 10.712
2018-06-03 | 21:30 | 2018-06-03 21:30 | 10.712
2018-06-03 | 22:00 | 2018-06-03 22:00 | 10.712
2018-06-03 | 22:30 | 2018-06-03 22:30 | 10.736
2018-06-03 | 23:00 | 2018-06-03 23:00 | 10.712
2018-06-03 | 23:30 | 2018-06-03 23:30 | 10.712 | 10.6472 | 10.565 | 10.736 | 0.05434 | 0.171
2018-06-04 | 0:00 | 2018-06-04 | 10.712
2018-06-04 | 0:30 | 2018-06-04 00:30 | 10.712
2018-06-04 | 1:00 | 2018-06-04 01:00 | 10.712
2018-06-04 | 1:30 | 2018-06-04 01:30 | 10.712
2018-06-04 | 2:00 | 2018-06-04 02:00 | 10.712
2018-06-04 | 2:30 | 2018-06-04 02:30 | 10.712
2018-06-04 | 3:00 | 2018-06-04 03:00 | 10.712
2018-06-04 | 3:30 | 2018-06-04 03:30 | 10.712
2018-06-04 | 4:00 | 2018-06-04 04:00 | 10.687
2018-06-04 | 4:30 | 2018-06-04 04:30 | 10.687
2018-06-04 | 5:00 | 2018-06-04 05:00 | 10.687
2018-06-04 | 5:30 | 2018-06-04 05:30 | 10.687
2018-06-04 | 6:00 | 2018-06-04 06:00 | 10.687
2018-06-04 | 6:30 | 2018-06-04 06:30 | 10.687
2018-06-04 | 7:00 | 2018-06-04 07:00 | 10.687
2018-06-04 | 7:30 | 2018-06-04 07:30 | 10.687
2018-06-04 | 8:00 | 2018-06-04 08:00 | 10.687
2018-06-04 | 8:30 | 2018-06-04 08:30 | 10.687
2018-06-04 | 9:00 | 2018-06-04 09:00 | 10.687
2018-06-04 | 9:30 | 2018-06-04 09:30 | 10.687
2018-06-04 | 10:00 | 2018-06-04 10:00 | 10.687
2018-06-04 | 10:30 | 2018-06-04 10:30 | 10.712
2018-06-04 | 11:00 | 2018-06-04 11:00 | 10.712
2018-06-04 | 11:30 | 2018-06-04 11:30 | 10.712
2018-06-04 | 12:00 | 2018-06-04 12:00 | 10.712
2018-06-04 | 12:30 | 2018-06-04 12:30 | 10.712
2018-06-04 | 13:00 | 2018-06-04 13:00 | 10.736
2018-06-04 | 13:30 | 2018-06-04 13:30 | 10.736
2018-06-04 | 14:00 | 2018-06-04 14:00 | 10.761
2018-06-04 | 14:30 | 2018-06-04 14:30 | 10.785
2018-06-04 | 15:00 | 2018-06-04 15:00 | 10.785
2018-06-04 | 15:30 | 2018-06-04 15:30 | 10.81
2018-06-04 | 16:00 | 2018-06-04 16:00 | 10.81
2018-06-04 | 16:30 | 2018-06-04 16:30 | 10.834
2018-06-04 | 17:00 | 2018-06-04 17:00 | 10.834
2018-06-04 | 17:30 | 2018-06-04 17:30 | 10.834
2018-06-04 | 18:00 | 2018-06-04 18:00 | 10.834
2018-06-04 | 18:30 | 2018-06-04 18:30 | 10.834
2018-06-04 | 19:00 | 2018-06-04 19:00 | 10.81
2018-06-04 | 19:30 | 2018-06-04 19:30 | 10.81
2018-06-04 | 20:00 | 2018-06-04 20:00 | 10.81
2018-06-04 | 20:30 | 2018-06-04 20:30 | 10.785
2018-06-04 | 21:00 | 2018-06-04 21:00 | 10.785
2018-06-04 | 21:30 | 2018-06-04 21:30 | 10.785
2018-06-04 | 22:00 | 2018-06-04 22:00 | 10.761
2018-06-04 | 22:30 | 2018-06-04 22:30 | 10.761
2018-06-04 | 23:00 | 2018-06-04 23:00 | 10.736
2018-06-04 | 23:30 | 2018-06-04 23:30 | 10.736 | 10.7408 | 10.687 | 10.834 | 0.051955 | 0.147
2018-06-05 | 0:00 | 2018-06-05 | 10.712
2018-06-05 | 0:30 | 2018-06-05 00:30 | 10.712
2018-06-05 | 1:00 | 2018-06-05 01:00 | 10.712
2018-06-05 | 1:30 | 2018-06-05 01:30 | 10.687
2018-06-05 | 2:00 | 2018-06-05 02:00 | 10.687
2018-06-05 | 2:30 | 2018-06-05 02:30 | 10.687
2018-06-05 | 3:00 | 2018-06-05 03:00 | 10.663
2018-06-05 | 3:30 | 2018-06-05 03:30 | 10.663
2018-06-05 | 4:00 | 2018-06-05 04:00 | 10.663
2018-06-05 | 4:30 | 2018-06-05 04:30 | 10.638
2018-06-05 | 5:00 | 2018-06-05 05:00 | 10.638
2018-06-05 | 5:30 | 2018-06-05 05:30 | 10.638
2018-06-05 | 6:00 | 2018-06-05 06:00 | 10.638
2018-06-05 | 6:30 | 2018-06-05 06:30 | 10.614
2018-06-05 | 7:00 | 2018-06-05 07:00 | 10.614
2018-06-05 | 7:30 | 2018-06-05 07:30 | 10.614
2018-06-05 | 8:00 | 2018-06-05 08:00 | 10.614
2018-06-05 | 8:30 | 2018-06-05 08:30 | 10.614
2018-06-05 | 9:00 | 2018-06-05 09:00 | 10.614
2018-06-05 | 9:30 | 2018-06-05 09:30 | 10.614
2018-06-05 | 10:00 | 2018-06-05 10:00 | 10.614
2018-06-05 | 10:30 | 2018-06-05 10:30 | 10.614
2018-06-05 | 11:00 | 2018-06-05 11:00 | 10.638
2018-06-05 | 11:30 | 2018-06-05 11:30 | 10.638
2018-06-05 | 12:00 | 2018-06-05 12:00 | 10.638
2018-06-05 | 12:30 | 2018-06-05 12:30 | 10.638
2018-06-05 | 13:00 | 2018-06-05 13:00 | 10.638
2018-06-05 | 13:30 | 2018-06-05 13:30 | 10.663
2018-06-05 | 14:00 | 2018-06-05 14:00 | 10.663
2018-06-05 | 14:30 | 2018-06-05 14:30 | 10.687
2018-06-05 | 15:00 | 2018-06-05 15:00 | 10.687
2018-06-05 | 15:30 | 2018-06-05 15:30 | 10.712
2018-06-05 | 16:00 | 2018-06-05 16:00 | 10.712
2018-06-05 | 16:30 | 2018-06-05 16:30 | 10.712
2018-06-05 | 17:00 | 2018-06-05 17:00 | 10.736
2018-06-05 | 17:30 | 2018-06-05 17:30 | 10.736
2018-06-05 | 18:00 | 2018-06-05 18:00 | 10.736
2018-06-05 | 18:30 | 2018-06-05 18:30 | 10.736
2018-06-05 | 19:00 | 2018-06-05 19:00 | 10.736
2018-06-05 | 19:30 | 2018-06-05 19:30 | 10.736
2018-06-05 | 20:00 | 2018-06-05 20:00 | 10.712
2018-06-05 | 20:30 | 2018-06-05 20:30 | 10.712
2018-06-05 | 21:00 | 2018-06-05 21:00 | 10.712
2018-06-05 | 21:30 | 2018-06-05 21:30 | 10.712
2018-06-05 | 22:00 | 2018-06-05 22:00 | 10.712
2018-06-05 | 22:30 | 2018-06-05 22:30 | 10.687
2018-06-05 | 23:00 | 2018-06-05 23:00 | 10.687
2018-06-05 | 23:30 | 2018-06-05 23:30 | 10.687 | 10.6735 | 10.614 | 10.736 | 0.042516 | 0.122
2018-06-06 | 0:00 | 2018-06-06 | 10.687
2018-06-06 | 0:30 | 2018-06-06 00:30 | 10.663
2018-06-06 | 1:00 | 2018-06-06 01:00 | 10.663
2018-06-06 | 1:30 | 2018-06-06 01:30 | 10.663
2018-06-06 | 2:00 | 2018-06-06 02:00 | 10.663
2018-06-06 | 2:30 | 2018-06-06 02:30 | 10.638
2018-06-06 | 3:00 | 2018-06-06 03:00 | 10.638
2018-06-06 | 3:30 | 2018-06-06 03:30 | 10.638
2018-06-06 | 4:00 | 2018-06-06 04:00 | 10.638
2018-06-06 | 4:30 | 2018-06-06 04:30 | 10.614
2018-06-06 | 5:00 | 2018-06-06 05:00 | 10.614
2018-06-06 | 5:30 | 2018-06-06 05:30 | 10.614
2018-06-06 | 6:00 | 2018-06-06 06:00 | 10.614
2018-06-06 | 6:30 | 2018-06-06 06:30 | 10.59
2018-06-06 | 7:00 | 2018-06-06 07:00 | 10.59
2018-06-06 | 7:30 | 2018-06-06 07:30 | 10.59
2018-06-06 | 8:00 | 2018-06-06 08:00 | 10.59
2018-06-06 | 8:30 | 2018-06-06 08:30 | 10.59
2018-06-06 | 9:00 | 2018-06-06 09:00 | 10.59
2018-06-06 | 9:30 | 2018-06-06 09:30 | 10.59
2018-06-06 | 10:00 | 2018-06-06 10:00 | 10.59
2018-06-06 | 10:30 | 2018-06-06 10:30 | 10.59
2018-06-06 | 11:00 | 2018-06-06 11:00 | 10.614
2018-06-06 | 11:30 | 2018-06-06 11:30 | 10.614
2018-06-06 | 12:00 | 2018-06-06 12:00 | 10.614
2018-06-06 | 12:30 | 2018-06-06 12:30 | 10.638
2018-06-06 | 13:00 | 2018-06-06 13:00 | 10.638
2018-06-06 | 13:30 | 2018-06-06 13:30 | 10.663
2018-06-06 | 14:00 | 2018-06-06 14:00 | 10.663
2018-06-06 | 14:30 | 2018-06-06 14:30 | 10.663
2018-06-06 | 15:00 | 2018-06-06 15:00 | 10.687
2018-06-06 | 15:30 | 2018-06-06 15:30 | 10.687
2018-06-06 | 16:00 | 2018-06-06 16:00 | 10.687
2018-06-06 | 16:30 | 2018-06-06 16:30 | 10.687
2018-06-06 | 17:00 | 2018-06-06 17:00 | 10.687
2018-06-06 | 17:30 | 2018-06-06 17:30 | 10.687
2018-06-06 | 18:00 | 2018-06-06 18:00 | 10.687
2018-06-06 | 18:30 | 2018-06-06 18:30 | 10.687
2018-06-06 | 19:00 | 2018-06-06 19:00 | 10.687
2018-06-06 | 19:30 | 2018-06-06 19:30 | 10.687
2018-06-06 | 20:00 | 2018-06-06 20:00 | 10.687
2018-06-06 | 20:30 | 2018-06-06 20:30 | 10.687
2018-06-06 | 21:00 | 2018-06-06 21:00 | 10.687
2018-06-06 | 21:30 | 2018-06-06 21:30 | 10.687
2018-06-06 | 22:00 | 2018-06-06 22:00 | 10.687
2018-06-06 | 22:30 | 2018-06-06 22:30 | 10.687
2018-06-06 | 23:00 | 2018-06-06 23:00 | 10.663
2018-06-06 | 23:30 | 2018-06-06 23:30 | 10.663 | 10.6475 | 10.59 | 10.687 | 0.037711 | 0.097
2018-06-07 | 0:00 | 2018-06-07 | 10.687
2018-06-07 | 0:30 | 2018-06-07 00:30 | 10.663
2018-06-07 | 1:00 | 2018-06-07 01:00 | 10.687
2018-06-07 | 1:30 | 2018-06-07 01:30 | 10.663
2018-06-07 | 2:00 | 2018-06-07 02:00 | 10.687
2018-06-07 | 2:30 | 2018-06-07 02:30 | 10.687
2018-06-07 | 3:00 | 2018-06-07 03:00 | 10.687
2018-06-07 | 3:30 | 2018-06-07 03:30 | 10.663
2018-06-07 | 4:00 | 2018-06-07 04:00 | 10.687
2018-06-07 | 4:30 | 2018-06-07 04:30 | 10.687
2018-06-07 | 5:00 | 2018-06-07 05:00 | 10.687
2018-06-07 | 5:30 | 2018-06-07 05:30 | 10.687
2018-06-07 | 6:00 | 2018-06-07 06:00 | 10.687
2018-06-07 | 6:30 | 2018-06-07 06:30 | 10.687
2018-06-07 | 7:00 | 2018-06-07 07:00 | 10.687
2018-06-07 | 7:30 | 2018-06-07 07:30 | 10.687
2018-06-07 | 8:00 | 2018-06-07 08:00 | 10.687
2018-06-07 | 8:30 | 2018-06-07 08:30 | 10.687
2018-06-07 | 9:00 | 2018-06-07 09:00 | 10.687
2018-06-07 | 9:30 | 2018-06-07 09:30 | 10.687
2018-06-07 | 10:00 | 2018-06-07 10:00 | 10.687
2018-06-07 | 10:30 | 2018-06-07 10:30 | 10.687
2018-06-07 | 11:00 | 2018-06-07 11:00 | 10.687
2018-06-07 | 11:30 | 2018-06-07 11:30 | 10.687
2018-06-07 | 12:00 | 2018-06-07 12:00 | 10.687
2018-06-07 | 12:30 | 2018-06-07 12:30 | 10.687
2018-06-07 | 13:00 | 2018-06-07 13:00 | 10.712
2018-06-07 | 13:30 | 2018-06-07 13:30 | 10.712
2018-06-07 | 14:00 | 2018-06-07 14:00 | 10.712
2018-06-07 | 14:30 | 2018-06-07 14:30 | 10.712
2018-06-07 | 15:00 | 2018-06-07 15:00 | 10.736
2018-06-07 | 15:30 | 2018-06-07 15:30 | 10.736
2018-06-07 | 16:00 | 2018-06-07 16:00 | 10.736
2018-06-07 | 16:30 | 2018-06-07 16:30 | 10.736
2018-06-07 | 17:00 | 2018-06-07 17:00 | 10.736
2018-06-07 | 17:30 | 2018-06-07 17:30 | 10.736
2018-06-07 | 18:00 | 2018-06-07 18:00 | 10.736
2018-06-07 | 18:30 | 2018-06-07 18:30 | 10.761
2018-06-07 | 19:00 | 2018-06-07 19:00 | 10.761
2018-06-07 | 19:30 | 2018-06-07 19:30 | 10.761
2018-06-07 | 20:00 | 2018-06-07 20:00 | 10.761
2018-06-07 | 20:30 | 2018-06-07 20:30 | 10.761
2018-06-07 | 21:00 | 2018-06-07 21:00 | 10.761
2018-06-07 | 21:30 | 2018-06-07 21:30 | 10.761
2018-06-07 | 22:00 | 2018-06-07 22:00 | 10.761
2018-06-07 | 22:30 | 2018-06-07 22:30 | 10.761
2018-06-07 | 23:00 | 2018-06-07 23:00 | 10.761
2018-06-07 | 23:30 | 2018-06-07 23:30 | 10.761 | 10.7117 | 10.663 | 10.761 | 0.033268 | 0.098
2018-06-08 | 0:00 | 2018-06-08 | 10.761
2018-06-08 | 0:30 | 2018-06-08 00:30 | 10.761
2018-06-08 | 1:00 | 2018-06-08 01:00 | 10.761
2018-06-08 | 1:30 | 2018-06-08 01:30 | 10.761
2018-06-08 | 2:00 | 2018-06-08 02:00 | 10.785
2018-06-08 | 2:30 | 2018-06-08 02:30 | 10.785
2018-06-08 | 3:00 | 2018-06-08 03:00 | 10.785
2018-06-08 | 3:30 | 2018-06-08 03:30 | 10.785
2018-06-08 | 4:00 | 2018-06-08 04:00 | 10.785
2018-06-08 | 4:30 | 2018-06-08 04:30 | 10.785
2018-06-08 | 5:00 | 2018-06-08 05:00 | 10.785
2018-06-08 | 5:30 | 2018-06-08 05:30 | 10.785
2018-06-08 | 6:00 | 2018-06-08 06:00 | 10.785
2018-06-08 | 6:30 | 2018-06-08 06:30 | 10.785
2018-06-08 | 7:00 | 2018-06-08 07:00 | 10.81
2018-06-08 | 7:30 | 2018-06-08 07:30 | 10.81
2018-06-08 | 8:00 | 2018-06-08 08:00 | 10.81
2018-06-08 | 8:30 | 2018-06-08 08:30 | 10.81
2018-06-08 | 9:00 | 2018-06-08 09:00 | 10.81
2018-06-08 | 9:30 | 2018-06-08 09:30 | 10.81
2018-06-08 | 10:00 | 2018-06-08 10:00 | 10.81
2018-06-08 | 10:30 | 2018-06-08 10:30 | 10.81
2018-06-08 | 11:00 | 2018-06-08 11:00 | 10.81
2018-06-08 | 11:30 | 2018-06-08 11:30 | 10.81
2018-06-08 | 12:00 | 2018-06-08 12:00 | 10.81
2018-06-08 | 12:30 | 2018-06-08 12:30 | 10.81
2018-06-08 | 13:00 | 2018-06-08 13:00 | 10.834
2018-06-08 | 13:30 | 2018-06-08 13:30 | 10.834
2018-06-08 | 14:00 | 2018-06-08 14:00 | 10.834
2018-06-08 | 14:30 | 2018-06-08 14:30 | 10.834
2018-06-08 | 15:00 | 2018-06-08 15:00 | 10.834
2018-06-08 | 15:30 | 2018-06-08 15:30 | 10.858
2018-06-08 | 16:00 | 2018-06-08 16:00 | 10.858
2018-06-08 | 16:30 | 2018-06-08 16:30 | 10.858
2018-06-08 | 17:00 | 2018-06-08 17:00 | 10.858
2018-06-08 | 17:30 | 2018-06-08 17:30 | 10.883
2018-06-08 | 18:00 | 2018-06-08 18:00 | 10.907
2018-06-08 | 18:30 | 2018-06-08 18:30 | 10.907
2018-06-08 | 19:00 | 2018-06-08 19:00 | 10.907
2018-06-08 | 19:30 | 2018-06-08 19:30 | 10.907
2018-06-08 | 20:00 | 2018-06-08 20:00 | 10.907
2018-06-08 | 20:30 | 2018-06-08 20:30 | 10.907
2018-06-08 | 21:00 | 2018-06-08 21:00 | 10.883
2018-06-08 | 21:30 | 2018-06-08 21:30 | 10.883
2018-06-08 | 22:00 | 2018-06-08 22:00 | 10.883
2018-06-08 | 22:30 | 2018-06-08 22:30 | 10.883
2018-06-08 | 23:00 | 2018-06-08 23:00 | 10.883
2018-06-08 | 23:30 | 2018-06-08 23:30 | 10.858 | 10.8295 | 10.761 | 10.907 | 0.046244 | 0.146
2018-06-09 | 0:00 | 2018-06-09 | 10.858
2018-06-09 | 0:30 | 2018-06-09 00:30 | 10.858
2018-06-09 | 1:00 | 2018-06-09 01:00 | 10.858
2018-06-09 | 1:30 | 2018-06-09 01:30 | 10.858
2018-06-09 | 2:00 | 2018-06-09 02:00 | 10.834
2018-06-09 | 2:30 | 2018-06-09 02:30 | 10.834
2018-06-09 | 3:00 | 2018-06-09 03:00 | 10.834
2018-06-09 | 3:30 | 2018-06-09 03:30 | 10.834
2018-06-09 | 4:00 | 2018-06-09 04:00 | 10.834
2018-06-09 | 4:30 | 2018-06-09 04:30 | 10.81
2018-06-09 | 5:00 | 2018-06-09 05:00 | 10.81
2018-06-09 | 5:30 | 2018-06-09 05:30 | 10.785
2018-06-09 | 6:00 | 2018-06-09 06:00 | 10.785
2018-06-09 | 6:30 | 2018-06-09 06:30 | 10.785
2018-06-09 | 7:00 | 2018-06-09 07:00 | 10.785
2018-06-09 | 7:30 | 2018-06-09 07:30 | 10.761
2018-06-09 | 8:00 | 2018-06-09 08:00 | 10.761
2018-06-09 | 8:30 | 2018-06-09 08:30 | 10.761
2018-06-09 | 9:00 | 2018-06-09 09:00 | 10.761
2018-06-09 | 9:30 | 2018-06-09 09:30 | 10.761
2018-06-09 | 10:00 | 2018-06-09 10:00 | 10.761
2018-06-09 | 10:30 | 2018-06-09 10:30 | 10.761
2018-06-09 | 11:00 | 2018-06-09 11:00 | 10.761
2018-06-09 | 11:30 | 2018-06-09 11:30 | 10.761
2018-06-09 | 12:00 | 2018-06-09 12:00 | 10.761
2018-06-09 | 12:30 | 2018-06-09 12:30 | 10.785
2018-06-09 | 13:00 | 2018-06-09 13:00 | 10.785
2018-06-09 | 13:30 | 2018-06-09 13:30 | 10.81
2018-06-09 | 14:00 | 2018-06-09 14:00 | 10.834
2018-06-09 | 14:30 | 2018-06-09 14:30 | 10.834
2018-06-09 | 15:00 | 2018-06-09 15:00 | 10.858
2018-06-09 | 15:30 | 2018-06-09 15:30 | 10.858
2018-06-09 | 16:00 | 2018-06-09 16:00 | 10.883
2018-06-09 | 16:30 | 2018-06-09 16:30 | 10.883
2018-06-09 | 17:00 | 2018-06-09 17:00 | 10.883
2018-06-09 | 17:30 | 2018-06-09 17:30 | 10.883
2018-06-09 | 18:00 | 2018-06-09 18:00 | 10.883
2018-06-09 | 18:30 | 2018-06-09 18:30 | 10.883
2018-06-09 | 19:00 | 2018-06-09 19:00 | 10.883
2018-06-09 | 19:30 | 2018-06-09 19:30 | 10.883
2018-06-09 | 20:00 | 2018-06-09 20:00 | 10.883
2018-06-09 | 20:30 | 2018-06-09 20:30 | 10.883
2018-06-09 | 21:00 | 2018-06-09 21:00 | 10.883
2018-06-09 | 21:30 | 2018-06-09 21:30 | 10.883
2018-06-09 | 22:00 | 2018-06-09 22:00 | 10.883
2018-06-09 | 22:30 | 2018-06-09 22:30 | 10.858
2018-06-09 | 23:00 | 2018-06-09 23:00 | 10.858
2018-06-09 | 23:30 | 2018-06-09 23:30 | 10.858 | 10.8289 | 10.761 | 10.883 | 0.047173 | 0.122
2018-06-10 | 0:00 | 2018-06-10 | 10.858
2018-06-10 | 0:30 | 2018-06-10 00:30 | 10.834
2018-06-10 | 1:00 | 2018-06-10 01:00 | 10.834
2018-06-10 | 1:30 | 2018-06-10 01:30 | 10.834
2018-06-10 | 2:00 | 2018-06-10 02:00 | 10.81
2018-06-10 | 2:30 | 2018-06-10 02:30 | 10.81
2018-06-10 | 3:00 | 2018-06-10 03:00 | 10.81
2018-06-10 | 3:30 | 2018-06-10 03:30 | 10.785
2018-06-10 | 4:00 | 2018-06-10 04:00 | 10.785
2018-06-10 | 4:30 | 2018-06-10 04:30 | 10.785
2018-06-10 | 5:00 | 2018-06-10 05:00 | 10.785
2018-06-10 | 5:30 | 2018-06-10 05:30 | 10.761
2018-06-10 | 6:00 | 2018-06-10 06:00 | 10.761
2018-06-10 | 6:30 | 2018-06-10 06:30 | 10.761
2018-06-10 | 7:00 | 2018-06-10 07:00 | 10.761
2018-06-10 | 7:30 | 2018-06-10 07:30 | 10.736
2018-06-10 | 8:00 | 2018-06-10 08:00 | 10.736
2018-06-10 | 8:30 | 2018-06-10 08:30 | 10.736
2018-06-10 | 9:00 | 2018-06-10 09:00 | 10.736
2018-06-10 | 9:30 | 2018-06-10 09:30 | 10.736
2018-06-10 | 10:00 | 2018-06-10 10:00 | 10.736
2018-06-10 | 10:30 | 2018-06-10 10:30 | 10.736
2018-06-10 | 11:00 | 2018-06-10 11:00 | 10.736
2018-06-10 | 11:30 | 2018-06-10 11:30 | 10.712
2018-06-10 | 12:00 | 2018-06-10 12:00 | 10.712
2018-06-10 | 12:30 | 2018-06-10 12:30 | 10.736
2018-06-10 | 13:00 | 2018-06-10 13:00 | 10.736
2018-06-10 | 13:30 | 2018-06-10 13:30 | 10.736
2018-06-10 | 14:00 | 2018-06-10 14:00 | 10.736
2018-06-10 | 14:30 | 2018-06-10 14:30 | 10.736
2018-06-10 | 15:00 | 2018-06-10 15:00 | 10.736
2018-06-10 | 15:30 | 2018-06-10 15:30 | 10.761
2018-06-10 | 16:00 | 2018-06-10 16:00 | 10.761
2018-06-10 | 16:30 | 2018-06-10 16:30 | 10.761
2018-06-10 | 17:00 | 2018-06-10 17:00 | 10.761
2018-06-10 | 17:30 | 2018-06-10 17:30 | 10.761
2018-06-10 | 18:00 | 2018-06-10 18:00 | 10.761
2018-06-10 | 18:30 | 2018-06-10 18:30 | 10.761
2018-06-10 | 19:00 | 2018-06-10 19:00 | 10.761
2018-06-10 | 19:30 | 2018-06-10 19:30 | 10.761
2018-06-10 | 20:00 | 2018-06-10 20:00 | 10.761
2018-06-10 | 20:30 | 2018-06-10 20:30 | 10.761
2018-06-10 | 21:00 | 2018-06-10 21:00 | 10.761
2018-06-10 | 21:30 | 2018-06-10 21:30 | 10.761
2018-06-10 | 22:00 | 2018-06-10 22:00 | 10.761
2018-06-10 | 22:30 | 2018-06-10 22:30 | 10.761
2018-06-10 | 23:00 | 2018-06-10 23:00 | 10.761
2018-06-10 | 23:30 | 2018-06-10 23:30 | 10.736 | 10.7628 | 10.712 | 10.858 | 0.032264 | 0.146
2018-06-11 | 0:00 | 2018-06-11 | 10.736
2018-06-11 | 0:30 | 2018-06-11 00:30 | 10.736
2018-06-11 | 1:00 | 2018-06-11 01:00 | 10.736
2018-06-11 | 1:30 | 2018-06-11 01:30 | 10.736
2018-06-11 | 2:00 | 2018-06-11 02:00 | 10.736
2018-06-11 | 2:30 | 2018-06-11 02:30 | 10.736
2018-06-11 | 3:00 | 2018-06-11 03:00 | 10.736
2018-06-11 | 3:30 | 2018-06-11 03:30 | 10.712
2018-06-11 | 4:00 | 2018-06-11 04:00 | 10.712
2018-06-11 | 4:30 | 2018-06-11 04:30 | 10.712
2018-06-11 | 5:00 | 2018-06-11 05:00 | 10.687
2018-06-11 | 5:30 | 2018-06-11 05:30 | 10.687
2018-06-11 | 6:00 | 2018-06-11 06:00 | 10.687
2018-06-11 | 6:30 | 2018-06-11 06:30 | 10.663
2018-06-11 | 7:00 | 2018-06-11 07:00 | 10.663
2018-06-11 | 7:30 | 2018-06-11 07:30 | 10.663
2018-06-11 | 8:00 | 2018-06-11 08:00 | 10.663
2018-06-11 | 8:30 | 2018-06-11 08:30 | 10.638
2018-06-11 | 9:00 | 2018-06-11 09:00 | 10.638
2018-06-11 | 9:30 | 2018-06-11 09:30 | 10.638
2018-06-11 | 10:00 | 2018-06-11 10:00 | 10.638
2018-06-11 | 10:30 | 2018-06-11 10:30 | 10.638
2018-06-11 | 11:00 | 2018-06-11 11:00 | 10.638
2018-06-11 | 11:30 | 2018-06-11 11:30 | 10.638
2018-06-11 | 12:00 | 2018-06-11 12:00 | 10.638
2018-06-11 | 12:30 | 2018-06-11 12:30 | 10.638
2018-06-11 | 13:00 | 2018-06-11 13:00 | 10.638
2018-06-11 | 13:30 | 2018-06-11 13:30 | 10.638
2018-06-11 | 14:00 | 2018-06-11 14:00 | 10.638
2018-06-11 | 14:30 | 2018-06-11 14:30 | 10.663
2018-06-11 | 15:00 | 2018-06-11 15:00 | 10.663
2018-06-11 | 15:30 | 2018-06-11 15:30 | 10.663
2018-06-11 | 16:00 | 2018-06-11 16:00 | 10.687
2018-06-11 | 16:30 | 2018-06-11 16:30 | 10.687
2018-06-11 | 17:00 | 2018-06-11 17:00 | 10.687
2018-06-11 | 17:30 | 2018-06-11 17:30 | 10.687
2018-06-11 | 18:00 | 2018-06-11 18:00 | 10.687
2018-06-11 | 18:30 | 2018-06-11 18:30 | 10.687
2018-06-11 | 19:00 | 2018-06-11 19:00 | 10.687
2018-06-11 | 19:30 | 2018-06-11 19:30 | 10.712
2018-06-11 | 20:00 | 2018-06-11 20:00 | 10.687
2018-06-11 | 20:30 | 2018-06-11 20:30 | 10.687
2018-06-11 | 21:00 | 2018-06-11 21:00 | 10.687
2018-06-11 | 21:30 | 2018-06-11 21:30 | 10.687
2018-06-11 | 22:00 | 2018-06-11 22:00 | 10.687
2018-06-11 | 22:30 | 2018-06-11 22:30 | 10.687
2018-06-11 | 23:00 | 2018-06-11 23:00 | 10.663
2018-06-11 | 23:30 | 2018-06-11 23:30 | 10.663 | 10.6795 | 10.638 | 10.736 | 0.032808 | 0.098
2018-06-12 | 0:00 | 2018-06-12 | 10.663
2018-06-12 | 0:30 | 2018-06-12 00:30 | 10.663
2018-06-12 | 1:00 | 2018-06-12 01:00 | 10.638
2018-06-12 | 1:30 | 2018-06-12 01:30 | 10.638
2018-06-12 | 2:00 | 2018-06-12 02:00 | 10.638
2018-06-12 | 2:30 | 2018-06-12 02:30 | 10.638
2018-06-12 | 3:00 | 2018-06-12 03:00 | 10.614
2018-06-12 | 3:30 | 2018-06-12 03:30 | 10.614
2018-06-12 | 4:00 | 2018-06-12 04:00 | 10.59
2018-06-12 | 4:30 | 2018-06-12 04:30 | 10.59
2018-06-12 | 5:00 | 2018-06-12 05:00 | 10.59
2018-06-12 | 5:30 | 2018-06-12 05:30 | 10.59
2018-06-12 | 6:00 | 2018-06-12 06:00 | 10.565
2018-06-12 | 6:30 | 2018-06-12 06:30 | 10.565
2018-06-12 | 7:00 | 2018-06-12 07:00 | 10.565
2018-06-12 | 7:30 | 2018-06-12 07:30 | 10.541
2018-06-12 | 8:00 | 2018-06-12 08:00 | 10.541
2018-06-12 | 8:30 | 2018-06-12 08:30 | 10.541
2018-06-12 | 9:00 | 2018-06-12 09:00 | 10.541
2018-06-12 | 9:30 | 2018-06-12 09:30 | 10.541
2018-06-12 | 10:00 | 2018-06-12 10:00 | 10.541
2018-06-12 | 10:30 | 2018-06-12 10:30 | 10.541
2018-06-12 | 11:00 | 2018-06-12 11:00 | 10.516
2018-06-12 | 11:30 | 2018-06-12 11:30 | 10.541
2018-06-12 | 12:00 | 2018-06-12 12:00 | 10.541
2018-06-12 | 12:30 | 2018-06-12 12:30 | 10.541
2018-06-12 | 13:00 | 2018-06-12 13:00 | 10.541
2018-06-12 | 13:30 | 2018-06-12 13:30 | 10.541
2018-06-12 | 14:00 | 2018-06-12 14:00 | 10.541
2018-06-12 | 14:30 | 2018-06-12 14:30 | 10.541
2018-06-12 | 15:00 | 2018-06-12 15:00 | 10.565
2018-06-12 | 15:30 | 2018-06-12 15:30 | 10.565
2018-06-12 | 16:00 | 2018-06-12 16:00 | 10.565
2018-06-12 | 16:30 | 2018-06-12 16:30 | 10.565
2018-06-12 | 17:00 | 2018-06-12 17:00 | 10.59
2018-06-12 | 17:30 | 2018-06-12 17:30 | 10.59
2018-06-12 | 18:00 | 2018-06-12 18:00 | 10.59
2018-06-12 | 18:30 | 2018-06-12 18:30 | 10.59
2018-06-12 | 19:00 | 2018-06-12 19:00 | 10.59
2018-06-12 | 19:30 | 2018-06-12 19:30 | 10.59
2018-06-12 | 20:00 | 2018-06-12 20:00 | 10.59
2018-06-12 | 20:30 | 2018-06-12 20:30 | 10.59
2018-06-12 | 21:00 | 2018-06-12 21:00 | 10.59
2018-06-12 | 21:30 | 2018-06-12 21:30 | 10.59
2018-06-12 | 22:00 | 2018-06-12 22:00 | 10.59
2018-06-12 | 22:30 | 2018-06-12 22:30 | 10.59
2018-06-12 | 23:00 | 2018-06-12 23:00 | 10.59
2018-06-12 | 23:30 | 2018-06-12 23:30 | 10.59 | 10.5786 | 10.516 | 10.663 | 0.035193 | 0.147
2018-06-13 | 0:00 | 2018-06-13 | 10.59
2018-06-13 | 0:30 | 2018-06-13 00:30 | 10.59
2018-06-13 | 1:00 | 2018-06-13 01:00 | 10.59
2018-06-13 | 1:30 | 2018-06-13 01:30 | 10.59
2018-06-13 | 2:00 | 2018-06-13 02:00 | 10.59
2018-06-13 | 2:30 | 2018-06-13 02:30 | 10.59
2018-06-13 | 3:00 | 2018-06-13 03:00 | 10.59
2018-06-13 | 3:30 | 2018-06-13 03:30 | 10.59
2018-06-13 | 4:00 | 2018-06-13 04:00 | 10.59
2018-06-13 | 4:30 | 2018-06-13 04:30 | 10.59
2018-06-13 | 5:00 | 2018-06-13 05:00 | 10.59
2018-06-13 | 5:30 | 2018-06-13 05:30 | 10.59
2018-06-13 | 6:00 | 2018-06-13 06:00 | 10.59
2018-06-13 | 6:30 | 2018-06-13 06:30 | 10.565
2018-06-13 | 7:00 | 2018-06-13 07:00 | 10.565
2018-06-13 | 7:30 | 2018-06-13 07:30 | 10.565
2018-06-13 | 8:00 | 2018-06-13 08:00 | 10.565
2018-06-13 | 8:30 | 2018-06-13 08:30 | 10.565
2018-06-13 | 9:00 | 2018-06-13 09:00 | 10.565
2018-06-13 | 9:30 | 2018-06-13 09:30 | 10.565
2018-06-13 | 10:00 | 2018-06-13 10:00 | 10.565
2018-06-13 | 10:30 | 2018-06-13 10:30 | 10.565
2018-06-13 | 11:00 | 2018-06-13 11:00 | 10.565
2018-06-13 | 11:30 | 2018-06-13 11:30 | 10.565
2018-06-13 | 12:00 | 2018-06-13 12:00 | 10.565
2018-06-13 | 12:30 | 2018-06-13 12:30 | 10.565
2018-06-13 | 13:00 | 2018-06-13 13:00 | 10.565
2018-06-13 | 13:30 | 2018-06-13 13:30 | 10.565
2018-06-13 | 14:00 | 2018-06-13 14:00 | 10.565
2018-06-13 | 14:30 | 2018-06-13 14:30 | 10.565
2018-06-13 | 15:00 | 2018-06-13 15:00 | 10.59
2018-06-13 | 15:30 | 2018-06-13 15:30 | 10.59
2018-06-13 | 16:00 | 2018-06-13 16:00 | 10.59
2018-06-13 | 16:30 | 2018-06-13 16:30 | 10.59
2018-06-13 | 17:00 | 2018-06-13 17:00 | 10.59
2018-06-13 | 17:30 | 2018-06-13 17:30 | 10.59
2018-06-13 | 18:00 | 2018-06-13 18:00 | 10.59
2018-06-13 | 18:30 | 2018-06-13 18:30 | 10.59
2018-06-13 | 19:00 | 2018-06-13 19:00 | 10.59
2018-06-13 | 19:30 | 2018-06-13 19:30 | 10.59
2018-06-13 | 20:00 | 2018-06-13 20:00 | 10.59
2018-06-13 | 20:30 | 2018-06-13 20:30 | 10.59
2018-06-13 | 21:00 | 2018-06-13 21:00 | 10.59
2018-06-13 | 21:30 | 2018-06-13 21:30 | 10.59
2018-06-13 | 22:00 | 2018-06-13 22:00 | 10.59
2018-06-13 | 22:30 | 2018-06-13 22:30 | 10.59
2018-06-13 | 23:00 | 2018-06-13 23:00 | 10.59
2018-06-13 | 23:30 | 2018-06-13 23:30 | 10.59 | 10.5811 | 10.565 | 10.59 | 0.012083 | 0.025
2018-06-14 | 0:00 | 2018-06-14 | 10.59
2018-06-14 | 0:30 | 2018-06-14 00:30 | 10.59
2018-06-14 | 1:00 | 2018-06-14 01:00 | 10.59
2018-06-14 | 1:30 | 2018-06-14 01:30 | 10.59
2018-06-14 | 2:00 | 2018-06-14 02:00 | 10.59
2018-06-14 | 2:30 | 2018-06-14 02:30 | 10.59
2018-06-14 | 3:00 | 2018-06-14 03:00 | 10.614
2018-06-14 | 3:30 | 2018-06-14 03:30 | 10.614
2018-06-14 | 4:00 | 2018-06-14 04:00 | 10.59
2018-06-14 | 4:30 | 2018-06-14 04:30 | 10.59
2018-06-14 | 5:00 | 2018-06-14 05:00 | 10.59
2018-06-14 | 5:30 | 2018-06-14 05:30 | 10.614
2018-06-14 | 6:00 | 2018-06-14 06:00 | 10.614
2018-06-14 | 6:30 | 2018-06-14 06:30 | 10.59
2018-06-14 | 7:00 | 2018-06-14 07:00 | 10.614
2018-06-14 | 7:30 | 2018-06-14 07:30 | 10.614
2018-06-14 | 8:00 | 2018-06-14 08:00 | 10.614
2018-06-14 | 8:30 | 2018-06-14 08:30 | 10.614
2018-06-14 | 9:00 | 2018-06-14 09:00 | 10.614
2018-06-14 | 9:30 | 2018-06-14 09:30 | 10.614
2018-06-14 | 10:00 | 2018-06-14 10:00 | 10.614
2018-06-14 | 10:30 | 2018-06-14 10:30 | 10.614
2018-06-14 | 11:00 | 2018-06-14 11:00 | 10.614
2018-06-14 | 11:30 | 2018-06-14 11:30 | 10.614
2018-06-14 | 12:00 | 2018-06-14 12:00 | 10.614
2018-06-14 | 12:30 | 2018-06-14 12:30 | 10.638
2018-06-14 | 13:00 | 2018-06-14 13:00 | 10.638
2018-06-14 | 13:30 | 2018-06-14 13:30 | 10.638
2018-06-14 | 14:00 | 2018-06-14 14:00 | 10.638
2018-06-14 | 14:30 | 2018-06-14 14:30 | 10.638
2018-06-14 | 15:00 | 2018-06-14 15:00 | 10.663
2018-06-14 | 15:30 | 2018-06-14 15:30 | 10.663
2018-06-14 | 16:00 | 2018-06-14 16:00 | 10.663
2018-06-14 | 16:30 | 2018-06-14 16:30 | 10.687
2018-06-14 | 17:00 | 2018-06-14 17:00 | 10.687
2018-06-14 | 17:30 | 2018-06-14 17:30 | 10.687
2018-06-14 | 18:00 | 2018-06-14 18:00 | 10.687
2018-06-14 | 18:30 | 2018-06-14 18:30 | 10.712
2018-06-14 | 19:00 | 2018-06-14 19:00 | 10.712
2018-06-14 | 19:30 | 2018-06-14 19:30 | 10.712
2018-06-14 | 20:00 | 2018-06-14 20:00 | 10.712
2018-06-14 | 20:30 | 2018-06-14 20:30 | 10.712
2018-06-14 | 21:00 | 2018-06-14 21:00 | 10.736
2018-06-14 | 21:30 | 2018-06-14 21:30 | 10.736
2018-06-14 | 22:00 | 2018-06-14 22:00 | 10.736
2018-06-14 | 22:30 | 2018-06-14 22:30 | 10.736
2018-06-14 | 23:00 | 2018-06-14 23:00 | 10.736
2018-06-14 | 23:30 | 2018-06-14 23:30 | 10.736 | 10.6461 | 10.59 | 10.736 | 0.051573 | 0.146
2018-06-15 | 0:00 | 2018-06-15 | 10.736
2018-06-15 | 0:30 | 2018-06-15 00:30 | 10.736
2018-06-15 | 1:00 | 2018-06-15 01:00 | 10.736
2018-06-15 | 1:30 | 2018-06-15 01:30 | 10.736
2018-06-15 | 2:00 | 2018-06-15 02:00 | 10.736
2018-06-15 | 2:30 | 2018-06-15 02:30 | 10.736
2018-06-15 | 3:00 | 2018-06-15 03:00 | 10.736
2018-06-15 | 3:30 | 2018-06-15 03:30 | 10.736
2018-06-15 | 4:00 | 2018-06-15 04:00 | 10.736
2018-06-15 | 4:30 | 2018-06-15 04:30 | 10.736
2018-06-15 | 5:00 | 2018-06-15 05:00 | 10.736
2018-06-15 | 5:30 | 2018-06-15 05:30 | 10.736
2018-06-15 | 6:00 | 2018-06-15 06:00 | 10.736
2018-06-15 | 6:30 | 2018-06-15 06:30 | 10.736
2018-06-15 | 7:00 | 2018-06-15 07:00 | 10.736
2018-06-15 | 7:30 | 2018-06-15 07:30 | 10.736
2018-06-15 | 8:00 | 2018-06-15 08:00 | 10.736
2018-06-15 | 8:30 | 2018-06-15 08:30 | 10.736
2018-06-15 | 9:00 | 2018-06-15 09:00 | 10.736
2018-06-15 | 9:30 | 2018-06-15 09:30 | 10.736
2018-06-15 | 10:00 | 2018-06-15 10:00 | 10.736
2018-06-15 | 10:30 | 2018-06-15 10:30 | 10.736
2018-06-15 | 11:00 | 2018-06-15 11:00 | 10.736
2018-06-15 | 11:30 | 2018-06-15 11:30 | 10.761
2018-06-15 | 12:00 | 2018-06-15 12:00 | 10.761
2018-06-15 | 12:30 | 2018-06-15 12:30 | 10.761
2018-06-15 | 13:00 | 2018-06-15 13:00 | 10.761
2018-06-15 | 13:30 | 2018-06-15 13:30 | 10.761
2018-06-15 | 14:00 | 2018-06-15 14:00 | 10.785
2018-06-15 | 14:30 | 2018-06-15 14:30 | 10.785
2018-06-15 | 15:00 | 2018-06-15 15:00 | 10.785
2018-06-15 | 15:30 | 2018-06-15 15:30 | 10.81
2018-06-15 | 16:00 | 2018-06-15 16:00 | 10.81
2018-06-15 | 16:30 | 2018-06-15 16:30 | 10.834
2018-06-15 | 17:00 | 2018-06-15 17:00 | 10.858
2018-06-15 | 17:30 | 2018-06-15 17:30 | 10.858
2018-06-15 | 18:00 | 2018-06-15 18:00 | 10.858
2018-06-15 | 18:30 | 2018-06-15 18:30 | 10.883
2018-06-15 | 19:00 | 2018-06-15 19:00 | 10.883
2018-06-15 | 19:30 | 2018-06-15 19:30 | 10.883
2018-06-15 | 20:00 | 2018-06-15 20:00 | 10.883
2018-06-15 | 20:30 | 2018-06-15 20:30 | 10.883
2018-06-15 | 21:00 | 2018-06-15 21:00 | 10.883
2018-06-15 | 21:30 | 2018-06-15 21:30 | 10.883
2018-06-15 | 22:00 | 2018-06-15 22:00 | 10.883
2018-06-15 | 22:30 | 2018-06-15 22:30 | 10.883
2018-06-15 | 23:00 | 2018-06-15 23:00 | 10.883
2018-06-15 | 23:30 | 2018-06-15 23:30 | 10.883 | 10.7881 | 10.736 | 10.883 | 0.062386 | 0.147
2018-06-16 | 0:00 | 2018-06-16 | 10.883
2018-06-16 | 0:30 | 2018-06-16 00:30 | 10.883
2018-06-16 | 1:00 | 2018-06-16 01:00 | 10.883
2018-06-16 | 1:30 | 2018-06-16 01:30 | 10.883
2018-06-16 | 2:00 | 2018-06-16 02:00 | 10.883
2018-06-16 | 2:30 | 2018-06-16 02:30 | 10.883
2018-06-16 | 3:00 | 2018-06-16 03:00 | 10.883
2018-06-16 | 3:30 | 2018-06-16 03:30 | 10.883
2018-06-16 | 4:00 | 2018-06-16 04:00 | 10.858
2018-06-16 | 4:30 | 2018-06-16 04:30 | 10.858
2018-06-16 | 5:00 | 2018-06-16 05:00 | 10.858
2018-06-16 | 5:30 | 2018-06-16 05:30 | 10.858
2018-06-16 | 6:00 | 2018-06-16 06:00 | 10.858
2018-06-16 | 6:30 | 2018-06-16 06:30 | 10.858
2018-06-16 | 7:00 | 2018-06-16 07:00 | 10.858
2018-06-16 | 7:30 | 2018-06-16 07:30 | 10.858
2018-06-16 | 8:00 | 2018-06-16 08:00 | 10.858
2018-06-16 | 8:30 | 2018-06-16 08:30 | 10.858
2018-06-16 | 9:00 | 2018-06-16 09:00 | 10.858
2018-06-16 | 9:30 | 2018-06-16 09:30 | 10.858
2018-06-16 | 10:00 | 2018-06-16 10:00 | 10.858
2018-06-16 | 10:30 | 2018-06-16 10:30 | 10.858
2018-06-16 | 11:00 | 2018-06-16 11:00 | 10.883
2018-06-16 | 11:30 | 2018-06-16 11:30 | 10.883
2018-06-16 | 12:00 | 2018-06-16 12:00 | 10.883
2018-06-16 | 12:30 | 2018-06-16 12:30 | 10.883
2018-06-16 | 13:00 | 2018-06-16 13:00 | 10.907
2018-06-16 | 13:30 | 2018-06-16 13:30 | 10.907
2018-06-16 | 14:00 | 2018-06-16 14:00 | 10.932
2018-06-16 | 14:30 | 2018-06-16 14:30 | 10.956
2018-06-16 | 15:00 | 2018-06-16 15:00 | 10.956
2018-06-16 | 15:30 | 2018-06-16 15:30 | 10.98
2018-06-16 | 16:00 | 2018-06-16 16:00 | 10.98
2018-06-16 | 16:30 | 2018-06-16 16:30 | 11.005
2018-06-16 | 17:00 | 2018-06-16 17:00 | 11.005
2018-06-16 | 17:30 | 2018-06-16 17:30 | 11.005
2018-06-16 | 18:00 | 2018-06-16 18:00 | 11.005
2018-06-16 | 18:30 | 2018-06-16 18:30 | 11.005
2018-06-16 | 19:00 | 2018-06-16 19:00 | 11.005
2018-06-16 | 19:30 | 2018-06-16 19:30 | 11.005
2018-06-16 | 20:00 | 2018-06-16 20:00 | 11.005
2018-06-16 | 20:30 | 2018-06-16 20:30 | 11.005
2018-06-16 | 21:00 | 2018-06-16 21:00 | 11.005
2018-06-16 | 21:30 | 2018-06-16 21:30 | 10.98
2018-06-16 | 22:00 | 2018-06-16 22:00 | 10.98
2018-06-16 | 22:30 | 2018-06-16 22:30 | 10.98
2018-06-16 | 23:00 | 2018-06-16 23:00 | 10.98
2018-06-16 | 23:30 | 2018-06-16 23:30 | 10.98 | 10.9203 | 10.858 | 11.005 | 0.060276 | 0.147
2018-06-17 | 0:00 | 2018-06-17 | 10.98
2018-06-17 | 0:30 | 2018-06-17 00:30 | 10.98
2018-06-17 | 1:00 | 2018-06-17 01:00 | 11.005
2018-06-17 | 1:30 | 2018-06-17 01:30 | 11.005
2018-06-17 | 2:00 | 2018-06-17 02:00 | 11.005
2018-06-17 | 2:30 | 2018-06-17 02:30 | 11.005
2018-06-17 | 3:00 | 2018-06-17 03:00 | 11.005
2018-06-17 | 3:30 | 2018-06-17 03:30 | 11.005
2018-06-17 | 4:00 | 2018-06-17 04:00 | 11.005
2018-06-17 | 4:30 | 2018-06-17 04:30 | 11.005
2018-06-17 | 5:00 | 2018-06-17 05:00 | 11.005
2018-06-17 | 5:30 | 2018-06-17 05:30 | 11.005
2018-06-17 | 6:00 | 2018-06-17 06:00 | 11.005
2018-06-17 | 6:30 | 2018-06-17 06:30 | 11.029
2018-06-17 | 7:00 | 2018-06-17 07:00 | 11.029
2018-06-17 | 7:30 | 2018-06-17 07:30 | 11.029
2018-06-17 | 8:00 | 2018-06-17 08:00 | 11.029
2018-06-17 | 8:30 | 2018-06-17 08:30 | 11.029
2018-06-17 | 9:00 | 2018-06-17 09:00 | 11.029
2018-06-17 | 9:30 | 2018-06-17 09:30 | 11.029
2018-06-17 | 10:00 | 2018-06-17 10:00 | 11.053
2018-06-17 | 10:30 | 2018-06-17 10:30 | 11.053
2018-06-17 | 11:00 | 2018-06-17 11:00 | 11.053
2018-06-17 | 11:30 | 2018-06-17 11:30 | 11.053
2018-06-17 | 12:00 | 2018-06-17 12:00 | 11.078
2018-06-17 | 12:30 | 2018-06-17 12:30 | 11.078
2018-06-17 | 13:00 | 2018-06-17 13:00 | 11.102
2018-06-17 | 13:30 | 2018-06-17 13:30 | 11.102
2018-06-17 | 14:00 | 2018-06-17 14:00 | 11.127
2018-06-17 | 14:30 | 2018-06-17 14:30 | 11.127
2018-06-17 | 15:00 | 2018-06-17 15:00 | 11.151
2018-06-17 | 15:30 | 2018-06-17 15:30 | 11.151
2018-06-17 | 16:00 | 2018-06-17 16:00 | 11.175
2018-06-17 | 16:30 | 2018-06-17 16:30 | 11.175
2018-06-17 | 17:00 | 2018-06-17 17:00 | 11.175
2018-06-17 | 17:30 | 2018-06-17 17:30 | 11.2
2018-06-17 | 18:00 | 2018-06-17 18:00 | 11.2
2018-06-17 | 18:30 | 2018-06-17 18:30 | 11.224
2018-06-17 | 19:00 | 2018-06-17 19:00 | 11.224
2018-06-17 | 19:30 | 2018-06-17 19:30 | 11.224
2018-06-17 | 20:00 | 2018-06-17 20:00 | 11.224
2018-06-17 | 20:30 | 2018-06-17 20:30 | 11.224
2018-06-17 | 21:00 | 2018-06-17 21:00 | 11.224
2018-06-17 | 21:30 | 2018-06-17 21:30 | 11.248
2018-06-17 | 22:00 | 2018-06-17 22:00 | 11.248
2018-06-17 | 22:30 | 2018-06-17 22:30 | 11.248
2018-06-17 | 23:00 | 2018-06-17 23:00 | 11.248
2018-06-17 | 23:30 | 2018-06-17 23:30 | 11.248 | 11.1011 | 10.98 | 11.248 | 0.094354 | 0.268
2018-06-18 | 0:00 | 2018-06-18 | 11.248
2018-06-18 | 0:30 | 2018-06-18 00:30 | 11.273
2018-06-18 | 1:00 | 2018-06-18 01:00 | 11.273
2018-06-18 | 1:30 | 2018-06-18 01:30 | 11.273
2018-06-18 | 2:00 | 2018-06-18 02:00 | 11.273
2018-06-18 | 2:30 | 2018-06-18 02:30 | 11.297
2018-06-18 | 3:00 | 2018-06-18 03:00 | 11.297
2018-06-18 | 3:30 | 2018-06-18 03:30 | 11.297
2018-06-18 | 4:00 | 2018-06-18 04:00 | 11.297
2018-06-18 | 4:30 | 2018-06-18 04:30 | 11.321
2018-06-18 | 5:00 | 2018-06-18 05:00 | 11.321
2018-06-18 | 5:30 | 2018-06-18 05:30 | 11.321
2018-06-18 | 6:00 | 2018-06-18 06:00 | 11.346
2018-06-18 | 6:30 | 2018-06-18 06:30 | 11.346
2018-06-18 | 7:00 | 2018-06-18 07:00 | 11.346
2018-06-18 | 7:30 | 2018-06-18 07:30 | 11.346
2018-06-18 | 8:00 | 2018-06-18 08:00 | 11.37
2018-06-18 | 8:30 | 2018-06-18 08:30 | 11.37
2018-06-18 | 9:00 | 2018-06-18 09:00 | 11.37
2018-06-18 | 9:30 | 2018-06-18 09:30 | 11.394
2018-06-18 | 10:00 | 2018-06-18 10:00 | 11.394
2018-06-18 | 10:30 | 2018-06-18 10:30 | 11.394
2018-06-18 | 11:00 | 2018-06-18 11:00 | 11.419
2018-06-18 | 11:30 | 2018-06-18 11:30 | 11.419
2018-06-18 | 12:00 | 2018-06-18 12:00 | 11.443
2018-06-18 | 12:30 | 2018-06-18 12:30 | 11.443
2018-06-18 | 13:00 | 2018-06-18 13:00 | 11.443
2018-06-18 | 13:30 | 2018-06-18 13:30 | 11.467
2018-06-18 | 14:00 | 2018-06-18 14:00 | 11.467
2018-06-18 | 14:30 | 2018-06-18 14:30 | 11.467
2018-06-18 | 15:00 | 2018-06-18 15:00 | 11.492
2018-06-18 | 15:30 | 2018-06-18 15:30 | 11.492
2018-06-18 | 16:00 | 2018-06-18 16:00 | 11.492
2018-06-18 | 16:30 | 2018-06-18 16:30 | 11.516
2018-06-18 | 17:00 | 2018-06-18 17:00 | 11.516
2018-06-18 | 17:30 | 2018-06-18 17:30 | 11.516
2018-06-18 | 18:00 | 2018-06-18 18:00 | 11.516
2018-06-18 | 18:30 | 2018-06-18 18:30 | 11.54
2018-06-18 | 19:00 | 2018-06-18 19:00 | 11.54
2018-06-18 | 19:30 | 2018-06-18 19:30 | 11.54
2018-06-18 | 20:00 | 2018-06-18 20:00 | 11.54
2018-06-18 | 20:30 | 2018-06-18 20:30 | 11.54
2018-06-18 | 21:00 | 2018-06-18 21:00 | 11.565
2018-06-18 | 21:30 | 2018-06-18 21:30 | 11.565
2018-06-18 | 22:00 | 2018-06-18 22:00 | 11.565
2018-06-18 | 22:30 | 2018-06-18 22:30 | 11.565
2018-06-18 | 23:00 | 2018-06-18 23:00 | 11.565
2018-06-18 | 23:30 | 2018-06-18 23:30 | 11.589 | 11.4248 | 11.248 | 11.589 | 0.10341 | 0.341
2018-06-19 | 0:00 | 2018-06-19 | 11.589
2018-06-19 | 0:30 | 2018-06-19 00:30 | 11.589
2018-06-19 | 1:00 | 2018-06-19 01:00 | 11.589
2018-06-19 | 1:30 | 2018-06-19 01:30 | 11.613
2018-06-19 | 2:00 | 2018-06-19 02:00 | 11.613
2018-06-19 | 2:30 | 2018-06-19 02:30 | 11.613
2018-06-19 | 3:00 | 2018-06-19 03:00 | 11.637
2018-06-19 | 3:30 | 2018-06-19 03:30 | 11.637
2018-06-19 | 4:00 | 2018-06-19 04:00 | 11.637
2018-06-19 | 4:30 | 2018-06-19 04:30 | 11.637
2018-06-19 | 5:00 | 2018-06-19 05:00 | 11.662
2018-06-19 | 5:30 | 2018-06-19 05:30 | 11.662
2018-06-19 | 6:00 | 2018-06-19 06:00 | 11.662
2018-06-19 | 6:30 | 2018-06-19 06:30 | 11.662
2018-06-19 | 7:00 | 2018-06-19 07:00 | 11.662
2018-06-19 | 7:30 | 2018-06-19 07:30 | 11.686
2018-06-19 | 8:00 | 2018-06-19 08:00 | 11.686
2018-06-19 | 8:30 | 2018-06-19 08:30 | 11.686
2018-06-19 | 9:00 | 2018-06-19 09:00 | 11.686
2018-06-19 | 9:30 | 2018-06-19 09:30 | 11.71
2018-06-19 | 10:00 | 2018-06-19 10:00 | 11.71
2018-06-19 | 10:30 | 2018-06-19 10:30 | 11.71
2018-06-19 | 11:00 | 2018-06-19 11:00 | 11.71
2018-06-19 | 11:30 | 2018-06-19 11:30 | 11.734
2018-06-19 | 12:00 | 2018-06-19 12:00 | 11.734
2018-06-19 | 12:30 | 2018-06-19 12:30 | 11.734
2018-06-19 | 13:00 | 2018-06-19 13:00 | 11.759
2018-06-19 | 13:30 | 2018-06-19 13:30 | 11.759
2018-06-19 | 14:00 | 2018-06-19 14:00 | 11.759
2018-06-19 | 14:30 | 2018-06-19 14:30 | 11.759
2018-06-19 | 15:00 | 2018-06-19 15:00 | 11.783
2018-06-19 | 15:30 | 2018-06-19 15:30 | 11.783
2018-06-19 | 16:00 | 2018-06-19 16:00 | 11.783
2018-06-19 | 16:30 | 2018-06-19 16:30 | 11.807
2018-06-19 | 17:00 | 2018-06-19 17:00 | 11.807
2018-06-19 | 17:30 | 2018-06-19 17:30 | 11.807
2018-06-19 | 18:00 | 2018-06-19 18:00 | 11.807
2018-06-19 | 18:30 | 2018-06-19 18:30 | 11.807
2018-06-19 | 19:00 | 2018-06-19 19:00 | 11.807
2018-06-19 | 19:30 | 2018-06-19 19:30 | 11.832
2018-06-19 | 20:00 | 2018-06-19 20:00 | 11.832
2018-06-19 | 20:30 | 2018-06-19 20:30 | 11.832
2018-06-19 | 21:00 | 2018-06-19 21:00 | 11.832
2018-06-19 | 21:30 | 2018-06-19 21:30 | 11.832
2018-06-19 | 22:00 | 2018-06-19 22:00 | 11.832
2018-06-19 | 22:30 | 2018-06-19 22:30 | 11.832
2018-06-19 | 23:00 | 2018-06-19 23:00 | 11.832
2018-06-19 | 23:30 | 2018-06-19 23:30 | 11.832 | 11.7284 | 11.589 | 11.832 | 0.081044 | 0.243
2018-06-20 | 0:00 | 2018-06-20 | 11.832
2018-06-20 | 0:30 | 2018-06-20 00:30 | 11.856
2018-06-20 | 1:00 | 2018-06-20 01:00 | 11.856
2018-06-20 | 1:30 | 2018-06-20 01:30 | 11.856
2018-06-20 | 2:00 | 2018-06-20 02:00 | 11.856
2018-06-20 | 2:30 | 2018-06-20 02:30 | 11.856
2018-06-20 | 3:00 | 2018-06-20 03:00 | 11.856
2018-06-20 | 3:30 | 2018-06-20 03:30 | 11.856
2018-06-20 | 4:00 | 2018-06-20 04:00 | 11.88
2018-06-20 | 4:30 | 2018-06-20 04:30 | 11.88
2018-06-20 | 5:00 | 2018-06-20 05:00 | 11.88
2018-06-20 | 5:30 | 2018-06-20 05:30 | 11.88
2018-06-20 | 6:00 | 2018-06-20 06:00 | 11.88
2018-06-20 | 6:30 | 2018-06-20 06:30 | 11.88
2018-06-20 | 7:00 | 2018-06-20 07:00 | 11.88
2018-06-20 | 7:30 | 2018-06-20 07:30 | 11.88
2018-06-20 | 8:00 | 2018-06-20 08:00 | 11.88
2018-06-20 | 8:30 | 2018-06-20 08:30 | 11.904
2018-06-20 | 9:00 | 2018-06-20 09:00 | 11.904
2018-06-20 | 9:30 | 2018-06-20 09:30 | 11.904
2018-06-20 | 10:00 | 2018-06-20 10:00 | 11.904
2018-06-20 | 10:30 | 2018-06-20 10:30 | 11.904
2018-06-20 | 11:00 | 2018-06-20 11:00 | 11.904
2018-06-20 | 11:30 | 2018-06-20 11:30 | 11.904
2018-06-20 | 12:00 | 2018-06-20 12:00 | 11.929
2018-06-20 | 12:30 | 2018-06-20 12:30 | 11.929
2018-06-20 | 13:00 | 2018-06-20 13:00 | 11.929
2018-06-20 | 13:30 | 2018-06-20 13:30 | 11.929
2018-06-20 | 14:00 | 2018-06-20 14:00 | 11.953
2018-06-20 | 14:30 | 2018-06-20 14:30 | 11.953
2018-06-20 | 15:00 | 2018-06-20 15:00 | 11.953
2018-06-20 | 15:30 | 2018-06-20 15:30 | 11.953
2018-06-20 | 16:00 | 2018-06-20 16:00 | 11.953
2018-06-20 | 16:30 | 2018-06-20 16:30 | 11.953
2018-06-20 | 17:00 | 2018-06-20 17:00 | 11.953
2018-06-20 | 17:30 | 2018-06-20 17:30 | 11.953
2018-06-20 | 18:00 | 2018-06-20 18:00 | 11.953
2018-06-20 | 18:30 | 2018-06-20 18:30 | 11.953
2018-06-20 | 19:00 | 2018-06-20 19:00 | 11.977
2018-06-20 | 19:30 | 2018-06-20 19:30 | 11.953
2018-06-20 | 20:00 | 2018-06-20 20:00 | 11.977
2018-06-20 | 20:30 | 2018-06-20 20:30 | 11.977
2018-06-20 | 21:00 | 2018-06-20 21:00 | 11.977
2018-06-20 | 21:30 | 2018-06-20 21:30 | 11.977
2018-06-20 | 22:00 | 2018-06-20 22:00 | 11.977
2018-06-20 | 22:30 | 2018-06-20 22:30 | 11.977
2018-06-20 | 23:00 | 2018-06-20 23:00 | 11.977
2018-06-20 | 23:30 | 2018-06-20 23:30 | 11.977 | 11.918 | 11.832 | 11.977 | 0.044712 | 0.145
2018-06-21 | 0:00 | 2018-06-21 | 11.977
2018-06-21 | 0:30 | 2018-06-21 00:30 | 12.001
2018-06-21 | 1:00 | 2018-06-21 01:00 | 12.001
2018-06-21 | 1:30 | 2018-06-21 01:30 | 12.001
2018-06-21 | 2:00 | 2018-06-21 02:00 | 12.001
2018-06-21 | 2:30 | 2018-06-21 02:30 | 12.001
2018-06-21 | 3:00 | 2018-06-21 03:00 | 12.001
2018-06-21 | 3:30 | 2018-06-21 03:30 | 12.001
2018-06-21 | 4:00 | 2018-06-21 04:00 | 12.001
2018-06-21 | 4:30 | 2018-06-21 04:30 | 12.001
2018-06-21 | 5:00 | 2018-06-21 05:00 | 12.001
2018-06-21 | 5:30 | 2018-06-21 05:30 | 12.001
2018-06-21 | 6:00 | 2018-06-21 06:00 | 12.001
2018-06-21 | 6:30 | 2018-06-21 06:30 | 12.001
2018-06-21 | 7:00 | 2018-06-21 07:00 | 12.001
2018-06-21 | 7:30 | 2018-06-21 07:30 | 12.001
2018-06-21 | 8:00 | 2018-06-21 08:00 | 12.001
2018-06-21 | 8:30 | 2018-06-21 08:30 | 12.001
2018-06-21 | 9:00 | 2018-06-21 09:00 | 12.001
2018-06-21 | 9:30 | 2018-06-21 09:30 | 12.001
2018-06-21 | 10:00 | 2018-06-21 10:00 | 12.001
2018-06-21 | 10:30 | 2018-06-21 10:30 | 12.001
2018-06-21 | 11:00 | 2018-06-21 11:00 | 12.001
2018-06-21 | 11:30 | 2018-06-21 11:30 | 12.001
2018-06-21 | 12:00 | 2018-06-21 12:00 | 12.001
2018-06-21 | 12:30 | 2018-06-21 12:30 | 12.001
2018-06-21 | 13:00 | 2018-06-21 13:00 | 12.001
2018-06-21 | 13:30 | 2018-06-21 13:30 | 12.001
2018-06-21 | 14:00 | 2018-06-21 14:00 | 12.001
2018-06-21 | 14:30 | 2018-06-21 14:30 | 12.001
2018-06-21 | 15:00 | 2018-06-21 15:00 | 12.001
2018-06-21 | 15:30 | 2018-06-21 15:30 | 12.001
2018-06-21 | 16:00 | 2018-06-21 16:00 | 12.001
2018-06-21 | 16:30 | 2018-06-21 16:30 | 12.001
2018-06-21 | 17:00 | 2018-06-21 17:00 | 12.001
2018-06-21 | 17:30 | 2018-06-21 17:30 | 12.001
2018-06-21 | 18:00 | 2018-06-21 18:00 | 12.001
2018-06-21 | 18:30 | 2018-06-21 18:30 | 12.001
2018-06-21 | 19:00 | 2018-06-21 19:00 | 12.001
2018-06-21 | 19:30 | 2018-06-21 19:30 | 12.001
2018-06-21 | 20:00 | 2018-06-21 20:00 | 12.001
2018-06-21 | 20:30 | 2018-06-21 20:30 | 11.977
2018-06-21 | 21:00 | 2018-06-21 21:00 | 11.977
2018-06-21 | 21:30 | 2018-06-21 21:30 | 11.977
2018-06-21 | 22:00 | 2018-06-21 22:00 | 11.977
2018-06-21 | 22:30 | 2018-06-21 22:30 | 11.977
2018-06-21 | 23:00 | 2018-06-21 23:00 | 11.977
2018-06-21 | 23:30 | 2018-06-21 23:30 | 11.977 | 11.997 | 11.977 | 12.001 | 0.0090389 | 0.024
2018-06-22 | 0:00 | 2018-06-22 | 11.977
2018-06-22 | 0:30 | 2018-06-22 00:30 | 11.977
2018-06-22 | 1:00 | 2018-06-22 01:00 | 11.977
2018-06-22 | 1:30 | 2018-06-22 01:30 | 11.977
2018-06-22 | 2:00 | 2018-06-22 02:00 | 11.977
2018-06-22 | 2:30 | 2018-06-22 02:30 | 11.977
2018-06-22 | 3:00 | 2018-06-22 03:00 | 11.953
2018-06-22 | 3:30 | 2018-06-22 03:30 | 11.953
2018-06-22 | 4:00 | 2018-06-22 04:00 | 11.953
2018-06-22 | 4:30 | 2018-06-22 04:30 | 11.953
2018-06-22 | 5:00 | 2018-06-22 05:00 | 11.953
2018-06-22 | 5:30 | 2018-06-22 05:30 | 11.953
2018-06-22 | 6:00 | 2018-06-22 06:00 | 11.953
2018-06-22 | 6:30 | 2018-06-22 06:30 | 11.953
2018-06-22 | 7:00 | 2018-06-22 07:00 | 11.953
2018-06-22 | 7:30 | 2018-06-22 07:30 | 11.953
2018-06-22 | 8:00 | 2018-06-22 08:00 | 11.953
2018-06-22 | 8:30 | 2018-06-22 08:30 | 11.953
2018-06-22 | 9:00 | 2018-06-22 09:00 | 11.953
2018-06-22 | 9:30 | 2018-06-22 09:30 | 11.953
2018-06-22 | 10:00 | 2018-06-22 10:00 | 11.953
2018-06-22 | 10:30 | 2018-06-22 10:30 | 11.953
2018-06-22 | 11:00 | 2018-06-22 11:00 | 11.929
2018-06-22 | 11:30 | 2018-06-22 11:30 | 11.929
2018-06-22 | 12:00 | 2018-06-22 12:00 | 11.929
2018-06-22 | 12:30 | 2018-06-22 12:30 | 11.929
2018-06-22 | 13:00 | 2018-06-22 13:00 | 11.953
2018-06-22 | 13:30 | 2018-06-22 13:30 | 11.953
2018-06-22 | 14:00 | 2018-06-22 14:00 | 11.953
2018-06-22 | 14:30 | 2018-06-22 14:30 | 11.953
2018-06-22 | 15:00 | 2018-06-22 15:00 | 11.953
2018-06-22 | 15:30 | 2018-06-22 15:30 | 11.953
2018-06-22 | 16:00 | 2018-06-22 16:00 | 11.953
2018-06-22 | 16:30 | 2018-06-22 16:30 | 11.953
2018-06-22 | 17:00 | 2018-06-22 17:00 | 11.953
2018-06-22 | 17:30 | 2018-06-22 17:30 | 11.953
2018-06-22 | 18:00 | 2018-06-22 18:00 | 11.953
2018-06-22 | 18:30 | 2018-06-22 18:30 | 11.953
2018-06-22 | 19:00 | 2018-06-22 19:00 | 11.953
2018-06-22 | 19:30 | 2018-06-22 19:30 | 11.953
2018-06-22 | 20:00 | 2018-06-22 20:00 | 11.953
2018-06-22 | 20:30 | 2018-06-22 20:30 | 11.929
2018-06-22 | 21:00 | 2018-06-22 21:00 | 11.929
2018-06-22 | 21:30 | 2018-06-22 21:30 | 11.929
2018-06-22 | 22:00 | 2018-06-22 22:00 | 11.929
2018-06-22 | 22:30 | 2018-06-22 22:30 | 11.929
2018-06-22 | 23:00 | 2018-06-22 23:00 | 11.929
2018-06-22 | 23:30 | 2018-06-22 23:30 | 11.929 | 11.9505 | 11.929 | 11.977 | 0.014211 | 0.048
2018-06-23 | 0:00 | 2018-06-23 | 11.929
2018-06-23 | 0:30 | 2018-06-23 00:30 | 11.929
2018-06-23 | 1:00 | 2018-06-23 01:00 | 11.929
2018-06-23 | 1:30 | 2018-06-23 01:30 | 11.929
2018-06-23 | 2:00 | 2018-06-23 02:00 | 11.929
2018-06-23 | 2:30 | 2018-06-23 02:30 | 11.929
2018-06-23 | 3:00 | 2018-06-23 03:00 | 11.929
2018-06-23 | 3:30 | 2018-06-23 03:30 | 11.929
2018-06-23 | 4:00 | 2018-06-23 04:00 | 11.929
2018-06-23 | 4:30 | 2018-06-23 04:30 | 11.904
2018-06-23 | 5:00 | 2018-06-23 05:00 | 11.929
2018-06-23 | 5:30 | 2018-06-23 05:30 | 11.929
2018-06-23 | 6:00 | 2018-06-23 06:00 | 11.904
2018-06-23 | 6:30 | 2018-06-23 06:30 | 11.904
2018-06-23 | 7:00 | 2018-06-23 07:00 | 11.904
2018-06-23 | 7:30 | 2018-06-23 07:30 | 11.904
2018-06-23 | 8:00 | 2018-06-23 08:00 | 11.904
2018-06-23 | 8:30 | 2018-06-23 08:30 | 11.904
2018-06-23 | 9:00 | 2018-06-23 09:00 | 11.929
2018-06-23 | 9:30 | 2018-06-23 09:30 | 11.904
2018-06-23 | 10:00 | 2018-06-23 10:00 | 11.929
2018-06-23 | 10:30 | 2018-06-23 10:30 | 11.929
2018-06-23 | 11:00 | 2018-06-23 11:00 | 11.929
2018-06-23 | 11:30 | 2018-06-23 11:30 | 11.929
2018-06-23 | 12:00 | 2018-06-23 12:00 | 11.929
2018-06-23 | 12:30 | 2018-06-23 12:30 | 11.929
2018-06-23 | 13:00 | 2018-06-23 13:00 | 11.929
2018-06-23 | 13:30 | 2018-06-23 13:30 | 11.929
2018-06-23 | 14:00 | 2018-06-23 14:00 | 11.929
2018-06-23 | 14:30 | 2018-06-23 14:30 | 11.929
2018-06-23 | 15:00 | 2018-06-23 15:00 | 11.929
2018-06-23 | 15:30 | 2018-06-23 15:30 | 11.929
2018-06-23 | 16:00 | 2018-06-23 16:00 | 11.929
2018-06-23 | 16:30 | 2018-06-23 16:30 | 11.929
2018-06-23 | 17:00 | 2018-06-23 17:00 | 11.929
2018-06-23 | 17:30 | 2018-06-23 17:30 | 11.929
2018-06-23 | 18:00 | 2018-06-23 18:00 | 11.929
2018-06-23 | 18:30 | 2018-06-23 18:30 | 11.953
2018-06-23 | 19:00 | 2018-06-23 19:00 | 11.953
2018-06-23 | 19:30 | 2018-06-23 19:30 | 11.953
2018-06-23 | 20:00 | 2018-06-23 20:00 | 11.953
2018-06-23 | 20:30 | 2018-06-23 20:30 | 11.953
2018-06-23 | 21:00 | 2018-06-23 21:00 | 11.953
2018-06-23 | 21:30 | 2018-06-23 21:30 | 11.953
2018-06-23 | 22:00 | 2018-06-23 22:00 | 11.953
2018-06-23 | 22:30 | 2018-06-23 22:30 | 11.953
2018-06-23 | 23:00 | 2018-06-23 23:00 | 11.953
2018-06-23 | 23:30 | 2018-06-23 23:30 | 11.953 | 11.9303 | 11.904 | 11.953 | 0.015472 | 0.049
2018-06-24 | 0:00 | 2018-06-24 | 11.953
2018-06-24 | 0:30 | 2018-06-24 00:30 | 11.953
2018-06-24 | 1:00 | 2018-06-24 01:00 | 11.929
2018-06-24 | 1:30 | 2018-06-24 01:30 | 11.953
2018-06-24 | 2:00 | 2018-06-24 02:00 | 11.929
2018-06-24 | 2:30 | 2018-06-24 02:30 | 11.929
2018-06-24 | 3:00 | 2018-06-24 03:00 | 11.929
2018-06-24 | 3:30 | 2018-06-24 03:30 | 11.929
2018-06-24 | 4:00 | 2018-06-24 04:00 | 11.929
2018-06-24 | 4:30 | 2018-06-24 04:30 | 11.929
2018-06-24 | 5:00 | 2018-06-24 05:00 | 11.929
2018-06-24 | 5:30 | 2018-06-24 05:30 | 11.929
2018-06-24 | 6:00 | 2018-06-24 06:00 | 11.929
2018-06-24 | 6:30 | 2018-06-24 06:30 | 11.929
2018-06-24 | 7:00 | 2018-06-24 07:00 | 11.929
2018-06-24 | 7:30 | 2018-06-24 07:30 | 11.929
2018-06-24 | 8:00 | 2018-06-24 08:00 | 11.929
2018-06-24 | 8:30 | 2018-06-24 08:30 | 11.929
2018-06-24 | 9:00 | 2018-06-24 09:00 | 11.929
2018-06-24 | 9:30 | 2018-06-24 09:30 | 11.929
2018-06-24 | 10:00 | 2018-06-24 10:00 | 11.929
2018-06-24 | 10:30 | 2018-06-24 10:30 | 11.929
2018-06-24 | 11:00 | 2018-06-24 11:00 | 11.929
2018-06-24 | 11:30 | 2018-06-24 11:30 | 11.929
2018-06-24 | 12:00 | 2018-06-24 12:00 | 11.929
2018-06-24 | 12:30 | 2018-06-24 12:30 | 11.953
2018-06-24 | 13:00 | 2018-06-24 13:00 | 11.953
2018-06-24 | 13:30 | 2018-06-24 13:30 | 11.953
2018-06-24 | 14:00 | 2018-06-24 14:00 | 11.953
2018-06-24 | 14:30 | 2018-06-24 14:30 | 11.953
2018-06-24 | 15:00 | 2018-06-24 15:00 | 11.953
2018-06-24 | 15:30 | 2018-06-24 15:30 | 11.953
2018-06-24 | 16:00 | 2018-06-24 16:00 | 11.977
2018-06-24 | 16:30 | 2018-06-24 16:30 | 11.977
2018-06-24 | 17:00 | 2018-06-24 17:00 | 11.977
2018-06-24 | 17:30 | 2018-06-24 17:30 | 11.977
2018-06-24 | 18:00 | 2018-06-24 18:00 | 11.977
2018-06-24 | 18:30 | 2018-06-24 18:30 | 11.977
2018-06-24 | 19:00 | 2018-06-24 19:00 | 11.977
2018-06-24 | 19:30 | 2018-06-24 19:30 | 11.977
2018-06-24 | 20:00 | 2018-06-24 20:00 | 11.977
2018-06-24 | 20:30 | 2018-06-24 20:30 | 11.977
2018-06-24 | 21:00 | 2018-06-24 21:00 | 11.977
2018-06-24 | 21:30 | 2018-06-24 21:30 | 11.977
2018-06-24 | 22:00 | 2018-06-24 22:00 | 11.977
2018-06-24 | 22:30 | 2018-06-24 22:30 | 11.977
2018-06-24 | 23:00 | 2018-06-24 23:00 | 11.977
2018-06-24 | 23:30 | 2018-06-24 23:30 | 11.977 | 11.95 | 11.929 | 11.977 | 0.021366 | 0.048
2018-06-25 | 0:00 | 2018-06-25 | 11.977
2018-06-25 | 0:30 | 2018-06-25 00:30 | 11.977
2018-06-25 | 1:00 | 2018-06-25 01:00 | 11.977
2018-06-25 | 1:30 | 2018-06-25 01:30 | 11.977
2018-06-25 | 2:00 | 2018-06-25 02:00 | 11.977
2018-06-25 | 2:30 | 2018-06-25 02:30 | 11.977
2018-06-25 | 3:00 | 2018-06-25 03:00 | 11.977
2018-06-25 | 3:30 | 2018-06-25 03:30 | 11.977
2018-06-25 | 4:00 | 2018-06-25 04:00 | 11.977
2018-06-25 | 4:30 | 2018-06-25 04:30 | 11.977
2018-06-25 | 5:00 | 2018-06-25 05:00 | 11.977
2018-06-25 | 5:30 | 2018-06-25 05:30 | 11.977
2018-06-25 | 6:00 | 2018-06-25 06:00 | 11.977
2018-06-25 | 6:30 | 2018-06-25 06:30 | 11.977
2018-06-25 | 7:00 | 2018-06-25 07:00 | 11.977
2018-06-25 | 7:30 | 2018-06-25 07:30 | 12.001
2018-06-25 | 8:00 | 2018-06-25 08:00 | 12.001
2018-06-25 | 8:30 | 2018-06-25 08:30 | 12.001
2018-06-25 | 9:00 | 2018-06-25 09:00 | 12.001
2018-06-25 | 9:30 | 2018-06-25 09:30 | 12.001
2018-06-25 | 10:00 | 2018-06-25 10:00 | 12.001
2018-06-25 | 10:30 | 2018-06-25 10:30 | 12.001
2018-06-25 | 11:00 | 2018-06-25 11:00 | 12.001
2018-06-25 | 11:30 | 2018-06-25 11:30 | 12.001
2018-06-25 | 12:00 | 2018-06-25 12:00 | 12.001
2018-06-25 | 12:30 | 2018-06-25 12:30 | 12.025
2018-06-25 | 13:00 | 2018-06-25 13:00 | 12.025
2018-06-25 | 13:30 | 2018-06-25 13:30 | 12.025
2018-06-25 | 14:00 | 2018-06-25 14:00 | 12.05
2018-06-25 | 14:30 | 2018-06-25 14:30 | 12.05
2018-06-25 | 15:00 | 2018-06-25 15:00 | 12.05
2018-06-25 | 15:30 | 2018-06-25 15:30 | 12.05
2018-06-25 | 16:00 | 2018-06-25 16:00 | 12.074
2018-06-25 | 16:30 | 2018-06-25 16:30 | 12.074
2018-06-25 | 17:00 | 2018-06-25 17:00 | 12.074
2018-06-25 | 17:30 | 2018-06-25 17:30 | 12.074
2018-06-25 | 18:00 | 2018-06-25 18:00 | 12.074
2018-06-25 | 18:30 | 2018-06-25 18:30 | 12.074
2018-06-25 | 19:00 | 2018-06-25 19:00 | 12.074
2018-06-25 | 19:30 | 2018-06-25 19:30 | 12.074
2018-06-25 | 20:00 | 2018-06-25 20:00 | 12.098
2018-06-25 | 20:30 | 2018-06-25 20:30 | 12.098
2018-06-25 | 21:00 | 2018-06-25 21:00 | 12.098
2018-06-25 | 21:30 | 2018-06-25 21:30 | 12.098
2018-06-25 | 22:00 | 2018-06-25 22:00 | 12.098
2018-06-25 | 22:30 | 2018-06-25 22:30 | 12.098
2018-06-25 | 23:00 | 2018-06-25 23:00 | 12.098
2018-06-25 | 23:30 | 2018-06-25 23:30 | 12.098 | 12.0274 | 11.977 | 12.098 | 0.047126 | 0.121
2018-06-26 | 0:00 | 2018-06-26 | 12.098
2018-06-26 | 0:30 | 2018-06-26 00:30 | 12.074
2018-06-26 | 1:00 | 2018-06-26 01:00 | 12.074
2018-06-26 | 1:30 | 2018-06-26 01:30 | 12.074
2018-06-26 | 2:00 | 2018-06-26 02:00 | 12.074
2018-06-26 | 2:30 | 2018-06-26 02:30 | 12.074
2018-06-26 | 3:00 | 2018-06-26 03:00 | 12.074
2018-06-26 | 3:30 | 2018-06-26 03:30 | 12.074
2018-06-26 | 4:00 | 2018-06-26 04:00 | 12.074
2018-06-26 | 4:30 | 2018-06-26 04:30 | 12.074
2018-06-26 | 5:00 | 2018-06-26 05:00 | 12.074
2018-06-26 | 5:30 | 2018-06-26 05:30 | 12.074
2018-06-26 | 6:00 | 2018-06-26 06:00 | 12.074
2018-06-26 | 6:30 | 2018-06-26 06:30 | 12.074
2018-06-26 | 7:00 | 2018-06-26 07:00 | 12.074
2018-06-26 | 7:30 | 2018-06-26 07:30 | 12.074
2018-06-26 | 8:00 | 2018-06-26 08:00 | 12.074
2018-06-26 | 8:30 | 2018-06-26 08:30 | 12.074
2018-06-26 | 9:00 | 2018-06-26 09:00 | 12.074
2018-06-26 | 9:30 | 2018-06-26 09:30 | 12.074
2018-06-26 | 10:00 | 2018-06-26 10:00 | 12.074
2018-06-26 | 10:30 | 2018-06-26 10:30 | 12.074
2018-06-26 | 11:00 | 2018-06-26 11:00 | 12.074
2018-06-26 | 11:30 | 2018-06-26 11:30 | 12.074
2018-06-26 | 12:00 | 2018-06-26 12:00 | 12.074
2018-06-26 | 12:30 | 2018-06-26 12:30 | 12.074
2018-06-26 | 13:00 | 2018-06-26 13:00 | 12.074
2018-06-26 | 13:30 | 2018-06-26 13:30 | 12.074
2018-06-26 | 14:00 | 2018-06-26 14:00 | 12.074
2018-06-26 | 14:30 | 2018-06-26 14:30 | 12.098
2018-06-26 | 15:00 | 2018-06-26 15:00 | 12.098
2018-06-26 | 15:30 | 2018-06-26 15:30 | 12.098
2018-06-26 | 16:00 | 2018-06-26 16:00 | 12.098
2018-06-26 | 16:30 | 2018-06-26 16:30 | 12.098
2018-06-26 | 17:00 | 2018-06-26 17:00 | 12.098
2018-06-26 | 17:30 | 2018-06-26 17:30 | 12.098
2018-06-26 | 18:00 | 2018-06-26 18:00 | 12.098
2018-06-26 | 18:30 | 2018-06-26 18:30 | 12.098
2018-06-26 | 19:00 | 2018-06-26 19:00 | 12.098
2018-06-26 | 19:30 | 2018-06-26 19:30 | 12.098
2018-06-26 | 20:00 | 2018-06-26 20:00 | 12.098
2018-06-26 | 20:30 | 2018-06-26 20:30 | 12.074
2018-06-26 | 21:00 | 2018-06-26 21:00 | 12.074
2018-06-26 | 21:30 | 2018-06-26 21:30 | 12.074
2018-06-26 | 22:00 | 2018-06-26 22:00 | 12.074
2018-06-26 | 22:30 | 2018-06-26 22:30 | 12.074
2018-06-26 | 23:00 | 2018-06-26 23:00 | 12.074
2018-06-26 | 23:30 | 2018-06-26 23:30 | 12.074 | 12.0805 | 12.074 | 12.098 | 0.010778 | 0.024
2018-06-27 | 0:00 | 2018-06-27 | 12.05
2018-06-27 | 0:30 | 2018-06-27 00:30 | 12.05
2018-06-27 | 1:00 | 2018-06-27 01:00 | 12.05
2018-06-27 | 1:30 | 2018-06-27 01:30 | 12.05
2018-06-27 | 2:00 | 2018-06-27 02:00 | 12.05
2018-06-27 | 2:30 | 2018-06-27 02:30 | 12.05
2018-06-27 | 3:00 | 2018-06-27 03:00 | 12.05
2018-06-27 | 3:30 | 2018-06-27 03:30 | 12.025
2018-06-27 | 4:00 | 2018-06-27 04:00 | 12.025
2018-06-27 | 4:30 | 2018-06-27 04:30 | 12.025
2018-06-27 | 5:00 | 2018-06-27 05:00 | 12.025
2018-06-27 | 5:30 | 2018-06-27 05:30 | 12.025
2018-06-27 | 6:00 | 2018-06-27 06:00 | 12.025
2018-06-27 | 6:30 | 2018-06-27 06:30 | 12.001
2018-06-27 | 7:00 | 2018-06-27 07:00 | 12.001
2018-06-27 | 7:30 | 2018-06-27 07:30 | 12.001
2018-06-27 | 8:00 | 2018-06-27 08:00 | 12.001
2018-06-27 | 8:30 | 2018-06-27 08:30 | 12.001
2018-06-27 | 9:00 | 2018-06-27 09:00 | 12.001
2018-06-27 | 9:30 | 2018-06-27 09:30 | 12.001
2018-06-27 | 10:00 | 2018-06-27 10:00 | 12.001
2018-06-27 | 10:30 | 2018-06-27 10:30 | 12.001
2018-06-27 | 11:00 | 2018-06-27 11:00 | 12.001
2018-06-27 | 11:30 | 2018-06-27 11:30 | 12.001
2018-06-27 | 12:00 | 2018-06-27 12:00 | 12.001
2018-06-27 | 12:30 | 2018-06-27 12:30 | 12.001
2018-06-27 | 13:00 | 2018-06-27 13:00 | 12.001
2018-06-27 | 13:30 | 2018-06-27 13:30 | 12.001
2018-06-27 | 14:00 | 2018-06-27 14:00 | 12.001
2018-06-27 | 14:30 | 2018-06-27 14:30 | 12.001
2018-06-27 | 15:00 | 2018-06-27 15:00 | 12.001
2018-06-27 | 15:30 | 2018-06-27 15:30 | 12.001
2018-06-27 | 16:00 | 2018-06-27 16:00 | 12.001
2018-06-27 | 16:30 | 2018-06-27 16:30 | 12.001
2018-06-27 | 17:00 | 2018-06-27 17:00 | 12.001
2018-06-27 | 17:30 | 2018-06-27 17:30 | 12.001
2018-06-27 | 18:00 | 2018-06-27 18:00 | 12.001
2018-06-27 | 18:30 | 2018-06-27 18:30 | 12.001
2018-06-27 | 19:00 | 2018-06-27 19:00 | 11.977
2018-06-27 | 19:30 | 2018-06-27 19:30 | 11.977
2018-06-27 | 20:00 | 2018-06-27 20:00 | 11.977
2018-06-27 | 20:30 | 2018-06-27 20:30 | 11.977
2018-06-27 | 21:00 | 2018-06-27 21:00 | 11.977
2018-06-27 | 21:30 | 2018-06-27 21:30 | 11.977
2018-06-27 | 22:00 | 2018-06-27 22:00 | 11.977
2018-06-27 | 22:30 | 2018-06-27 22:30 | 11.977
2018-06-27 | 23:00 | 2018-06-27 23:00 | 11.953
2018-06-27 | 23:30 | 2018-06-27 23:30 | 11.953 | 12.0051 | 11.953 | 12.05 | 0.024691 | 0.097
2018-06-28 | 0:00 | 2018-06-28 | 11.953
2018-06-28 | 0:30 | 2018-06-28 00:30 | 11.953
2018-06-28 | 1:00 | 2018-06-28 01:00 | 11.953
2018-06-28 | 1:30 | 2018-06-28 01:30 | 11.953
2018-06-28 | 2:00 | 2018-06-28 02:00 | 11.929
2018-06-28 | 2:30 | 2018-06-28 02:30 | 11.929
2018-06-28 | 3:00 | 2018-06-28 03:00 | 11.929
2018-06-28 | 3:30 | 2018-06-28 03:30 | 11.929
2018-06-28 | 4:00 | 2018-06-28 04:00 | 11.929
2018-06-28 | 4:30 | 2018-06-28 04:30 | 11.904
2018-06-28 | 5:00 | 2018-06-28 05:00 | 11.904
2018-06-28 | 5:30 | 2018-06-28 05:30 | 11.904
2018-06-28 | 6:00 | 2018-06-28 06:00 | 11.904
2018-06-28 | 6:30 | 2018-06-28 06:30 | 11.904
2018-06-28 | 7:00 | 2018-06-28 07:00 | 11.904
2018-06-28 | 7:30 | 2018-06-28 07:30 | 11.88
2018-06-28 | 8:00 | 2018-06-28 08:00 | 11.88
2018-06-28 | 8:30 | 2018-06-28 08:30 | 11.88
2018-06-28 | 9:00 | 2018-06-28 09:00 | 11.88
2018-06-28 | 9:30 | 2018-06-28 09:30 | 11.88
2018-06-28 | 10:00 | 2018-06-28 10:00 | 11.88
2018-06-28 | 10:30 | 2018-06-28 10:30 | 11.856
2018-06-28 | 11:00 | 2018-06-28 11:00 | 11.856
2018-06-28 | 11:30 | 2018-06-28 11:30 | 11.856
2018-06-28 | 12:00 | 2018-06-28 12:00 | 11.856
2018-06-28 | 12:30 | 2018-06-28 12:30 | 11.856
2018-06-28 | 13:00 | 2018-06-28 13:00 | 11.856
2018-06-28 | 13:30 | 2018-06-28 13:30 | 11.856
2018-06-28 | 14:00 | 2018-06-28 14:00 | 11.856
2018-06-28 | 14:30 | 2018-06-28 14:30 | 11.856
2018-06-28 | 15:00 | 2018-06-28 15:00 | 11.856
2018-06-28 | 15:30 | 2018-06-28 15:30 | 11.856
2018-06-28 | 16:00 | 2018-06-28 16:00 | 11.856
2018-06-28 | 16:30 | 2018-06-28 16:30 | 11.856
2018-06-28 | 17:00 | 2018-06-28 17:00 | 11.832
2018-06-28 | 17:30 | 2018-06-28 17:30 | 11.832
2018-06-28 | 18:00 | 2018-06-28 18:00 | 11.832
2018-06-28 | 18:30 | 2018-06-28 18:30 | 11.832
2018-06-28 | 19:00 | 2018-06-28 19:00 | 11.832
2018-06-28 | 19:30 | 2018-06-28 19:30 | 11.832
2018-06-28 | 20:00 | 2018-06-28 20:00 | 11.832
2018-06-28 | 20:30 | 2018-06-28 20:30 | 11.807
2018-06-28 | 21:00 | 2018-06-28 21:00 | 11.807
2018-06-28 | 21:30 | 2018-06-28 21:30 | 11.807
2018-06-28 | 22:00 | 2018-06-28 22:00 | 11.807
2018-06-28 | 22:30 | 2018-06-28 22:30 | 11.807
2018-06-28 | 23:00 | 2018-06-28 23:00 | 11.807
2018-06-28 | 23:30 | 2018-06-28 23:30 | 11.807 | 11.87 | 11.807 | 11.953 | 0.044468 | 0.146
2018-06-29 | 0:00 | 2018-06-29 | 11.783
2018-06-29 | 0:30 | 2018-06-29 00:30 | 11.783
2018-06-29 | 1:00 | 2018-06-29 01:00 | 11.783
2018-06-29 | 1:30 | 2018-06-29 01:30 | 11.783
2018-06-29 | 2:00 | 2018-06-29 02:00 | 11.783
2018-06-29 | 2:30 | 2018-06-29 02:30 | 11.759
2018-06-29 | 3:00 | 2018-06-29 03:00 | 11.759
2018-06-29 | 3:30 | 2018-06-29 03:30 | 11.759
2018-06-29 | 4:00 | 2018-06-29 04:00 | 11.759
2018-06-29 | 4:30 | 2018-06-29 04:30 | 11.759
2018-06-29 | 5:00 | 2018-06-29 05:00 | 11.759
2018-06-29 | 5:30 | 2018-06-29 05:30 | 11.759
2018-06-29 | 6:00 | 2018-06-29 06:00 | 11.759
2018-06-29 | 6:30 | 2018-06-29 06:30 | 11.734
2018-06-29 | 7:00 | 2018-06-29 07:00 | 11.734
2018-06-29 | 7:30 | 2018-06-29 07:30 | 11.734
2018-06-29 | 8:00 | 2018-06-29 08:00 | 11.734
2018-06-29 | 8:30 | 2018-06-29 08:30 | 11.734
2018-06-29 | 9:00 | 2018-06-29 09:00 | 11.734
2018-06-29 | 9:30 | 2018-06-29 09:30 | 11.734
2018-06-29 | 10:00 | 2018-06-29 10:00 | 11.734
2018-06-29 | 10:30 | 2018-06-29 10:30 | 11.734
2018-06-29 | 11:00 | 2018-06-29 11:00 | 11.734
2018-06-29 | 11:30 | 2018-06-29 11:30 | 11.734
2018-06-29 | 12:00 | 2018-06-29 12:00 | 11.734
2018-06-29 | 12:30 | 2018-06-29 12:30 | 11.734
2018-06-29 | 13:00 | 2018-06-29 13:00 | 11.734
2018-06-29 | 13:30 | 2018-06-29 13:30 | 11.734
2018-06-29 | 14:00 | 2018-06-29 14:00 | 11.759
2018-06-29 | 14:30 | 2018-06-29 14:30 | 11.759
2018-06-29 | 15:00 | 2018-06-29 15:00 | 11.759
2018-06-29 | 15:30 | 2018-06-29 15:30 | 11.759
2018-06-29 | 16:00 | 2018-06-29 16:00 | 11.759
2018-06-29 | 16:30 | 2018-06-29 16:30 | 11.759
2018-06-29 | 17:00 | 2018-06-29 17:00 | 11.759
2018-06-29 | 17:30 | 2018-06-29 17:30 | 11.759
2018-06-29 | 18:00 | 2018-06-29 18:00 | 11.759
2018-06-29 | 18:30 | 2018-06-29 18:30 | 11.759
2018-06-29 | 19:00 | 2018-06-29 19:00 | 11.759
2018-06-29 | 19:30 | 2018-06-29 19:30 | 11.759
2018-06-29 | 20:00 | 2018-06-29 20:00 | 11.759
2018-06-29 | 20:30 | 2018-06-29 20:30 | 11.759
2018-06-29 | 21:00 | 2018-06-29 21:00 | 11.759
2018-06-29 | 21:30 | 2018-06-29 21:30 | 11.759
2018-06-29 | 22:00 | 2018-06-29 22:00 | 11.759
2018-06-29 | 22:30 | 2018-06-29 22:30 | 11.759
2018-06-29 | 23:00 | 2018-06-29 23:00 | 11.759
2018-06-29 | 23:30 | 2018-06-29 23:30 | 11.759 | 11.7537 | 11.734 | 11.783 | 0.015229 | 0.049
2018-06-30 | 0:00 | 2018-06-30 | 11.759
2018-06-30 | 0:30 | 2018-06-30 00:30 | 11.759
2018-06-30 | 1:00 | 2018-06-30 01:00 | 11.759
2018-06-30 | 1:30 | 2018-06-30 01:30 | 11.759
2018-06-30 | 2:00 | 2018-06-30 02:00 | 11.759
2018-06-30 | 2:30 | 2018-06-30 02:30 | 11.759
2018-06-30 | 3:00 | 2018-06-30 03:00 | 11.759
2018-06-30 | 3:30 | 2018-06-30 03:30 | 11.759
2018-06-30 | 4:00 | 2018-06-30 04:00 | 11.759
2018-06-30 | 4:30 | 2018-06-30 04:30 | 11.759
2018-06-30 | 5:00 | 2018-06-30 05:00 | 11.759
2018-06-30 | 5:30 | 2018-06-30 05:30 | 11.759
2018-06-30 | 6:00 | 2018-06-30 06:00 | 11.759
2018-06-30 | 6:30 | 2018-06-30 06:30 | 11.759
2018-06-30 | 7:00 | 2018-06-30 07:00 | 11.759
2018-06-30 | 7:30 | 2018-06-30 07:30 | 11.759
2018-06-30 | 8:00 | 2018-06-30 08:00 | 11.759
2018-06-30 | 8:30 | 2018-06-30 08:30 | 11.759
2018-06-30 | 9:00 | 2018-06-30 09:00 | 11.759
2018-06-30 | 9:30 | 2018-06-30 09:30 | 11.759
2018-06-30 | 10:00 | 2018-06-30 10:00 | 11.759
2018-06-30 | 10:30 | 2018-06-30 10:30 | 11.759
2018-06-30 | 11:00 | 2018-06-30 11:00 | 11.759
2018-06-30 | 11:30 | 2018-06-30 11:30 | 11.759
2018-06-30 | 12:00 | 2018-06-30 12:00 | 11.783
2018-06-30 | 12:30 | 2018-06-30 12:30 | 11.783
2018-06-30 | 13:00 | 2018-06-30 13:00 | 11.783
2018-06-30 | 13:30 | 2018-06-30 13:30 | 11.783
2018-06-30 | 14:00 | 2018-06-30 14:00 | 11.783
2018-06-30 | 14:30 | 2018-06-30 14:30 | 11.783
2018-06-30 | 15:00 | 2018-06-30 15:00 | 11.783
2018-06-30 | 15:30 | 2018-06-30 15:30 | 11.807
2018-06-30 | 16:00 | 2018-06-30 16:00 | 11.807
2018-06-30 | 16:30 | 2018-06-30 16:30 | 11.807
2018-06-30 | 17:00 | 2018-06-30 17:00 | 11.807
2018-06-30 | 17:30 | 2018-06-30 17:30 | 11.807
2018-06-30 | 18:00 | 2018-06-30 18:00 | 11.807
2018-06-30 | 18:30 | 2018-06-30 18:30 | 11.807
2018-06-30 | 19:00 | 2018-06-30 19:00 | 11.807
2018-06-30 | 19:30 | 2018-06-30 19:30 | 11.832
2018-06-30 | 20:00 | 2018-06-30 20:00 | 11.832
2018-06-30 | 20:30 | 2018-06-30 20:30 | 11.832
2018-06-30 | 21:00 | 2018-06-30 21:00 | 11.832
2018-06-30 | 21:30 | 2018-06-30 21:30 | 11.832
2018-06-30 | 22:00 | 2018-06-30 22:00 | 11.832
2018-06-30 | 22:30 | 2018-06-30 22:30 | 11.832
2018-06-30 | 23:00 | 2018-06-30 23:00 | 11.832
2018-06-30 | 23:30 | 2018-06-30 23:30 | 11.832 | 11.7842 | 11.759 | 11.832 | 0.029163 | 0.073
2018-07-01 | 0:00 | 2018-07-01 | 11.856
2018-07-01 | 0:30 | 2018-07-01 00:30 | 11.856
2018-07-01 | 1:00 | 2018-07-01 01:00 | 11.856
2018-07-01 | 1:30 | 2018-07-01 01:30 | 11.856
2018-07-01 | 2:00 | 2018-07-01 02:00 | 11.856
2018-07-01 | 2:30 | 2018-07-01 02:30 | 11.856
2018-07-01 | 3:00 | 2018-07-01 03:00 | 11.856
2018-07-01 | 3:30 | 2018-07-01 03:30 | 11.856
2018-07-01 | 4:00 | 2018-07-01 04:00 | 11.856
2018-07-01 | 4:30 | 2018-07-01 04:30 | 11.856
2018-07-01 | 5:00 | 2018-07-01 05:00 | 11.856
2018-07-01 | 5:30 | 2018-07-01 05:30 | 11.88
2018-07-01 | 6:00 | 2018-07-01 06:00 | 11.88
2018-07-01 | 6:30 | 2018-07-01 06:30 | 11.88
2018-07-01 | 7:00 | 2018-07-01 07:00 | 11.88
2018-07-01 | 7:30 | 2018-07-01 07:30 | 11.88
2018-07-01 | 8:00 | 2018-07-01 08:00 | 11.88
2018-07-01 | 8:30 | 2018-07-01 08:30 | 11.88
2018-07-01 | 9:00 | 2018-07-01 09:00 | 11.88
2018-07-01 | 9:30 | 2018-07-01 09:30 | 11.88
2018-07-01 | 10:00 | 2018-07-01 10:00 | 11.904
2018-07-01 | 10:30 | 2018-07-01 10:30 | 11.904
2018-07-01 | 11:00 | 2018-07-01 11:00 | 11.904
2018-07-01 | 11:30 | 2018-07-01 11:30 | 11.904
2018-07-01 | 12:00 | 2018-07-01 12:00 | 11.904
2018-07-01 | 12:30 | 2018-07-01 12:30 | 11.904
2018-07-01 | 13:00 | 2018-07-01 13:00 | 11.904
2018-07-01 | 13:30 | 2018-07-01 13:30 | 11.929
2018-07-01 | 14:00 | 2018-07-01 14:00 | 11.929
2018-07-01 | 14:30 | 2018-07-01 14:30 | 11.929
2018-07-01 | 15:00 | 2018-07-01 15:00 | 11.929
2018-07-01 | 15:30 | 2018-07-01 15:30 | 11.929
2018-07-01 | 16:00 | 2018-07-01 16:00 | 11.929
2018-07-01 | 16:30 | 2018-07-01 16:30 | 11.929
2018-07-01 | 17:00 | 2018-07-01 17:00 | 11.929
2018-07-01 | 17:30 | 2018-07-01 17:30 | 11.929
2018-07-01 | 18:00 | 2018-07-01 18:00 | 11.929
2018-07-01 | 18:30 | 2018-07-01 18:30 | 11.929
2018-07-01 | 19:00 | 2018-07-01 19:00 | 11.929
2018-07-01 | 19:30 | 2018-07-01 19:30 | 11.929
2018-07-01 | 20:00 | 2018-07-01 20:00 | 11.929
2018-07-01 | 20:30 | 2018-07-01 20:30 | 11.929
2018-07-01 | 21:00 | 2018-07-01 21:00 | 11.953
2018-07-01 | 21:30 | 2018-07-01 21:30 | 11.929
2018-07-01 | 22:00 | 2018-07-01 22:00 | 11.929
2018-07-01 | 22:30 | 2018-07-01 22:30 | 11.929
2018-07-01 | 23:00 | 2018-07-01 23:00 | 11.953
2018-07-01 | 23:30 | 2018-07-01 23:30 | 11.953 | 11.9009 | 11.856 | 11.953 | 0.032134 | 0.097
2018-07-02 | 0:00 | 2018-07-02 | 11.953
2018-07-02 | 0:30 | 2018-07-02 00:30 | 11.953
2018-07-02 | 1:00 | 2018-07-02 01:00 | 11.953
2018-07-02 | 1:30 | 2018-07-02 01:30 | 11.953
2018-07-02 | 2:00 | 2018-07-02 02:00 | 11.953
2018-07-02 | 2:30 | 2018-07-02 02:30 | 11.953
2018-07-02 | 3:00 | 2018-07-02 03:00 | 11.953
2018-07-02 | 3:30 | 2018-07-02 03:30 | 11.953
2018-07-02 | 4:00 | 2018-07-02 04:00 | 11.953
2018-07-02 | 4:30 | 2018-07-02 04:30 | 11.953
2018-07-02 | 5:00 | 2018-07-02 05:00 | 11.953
2018-07-02 | 5:30 | 2018-07-02 05:30 | 11.953
2018-07-02 | 6:00 | 2018-07-02 06:00 | 11.953
2018-07-02 | 6:30 | 2018-07-02 06:30 | 11.953
2018-07-02 | 7:00 | 2018-07-02 07:00 | 11.953
2018-07-02 | 7:30 | 2018-07-02 07:30 | 11.953
2018-07-02 | 8:00 | 2018-07-02 08:00 | 11.953
2018-07-02 | 8:30 | 2018-07-02 08:30 | 11.953
2018-07-02 | 9:00 | 2018-07-02 09:00 | 11.953
2018-07-02 | 9:30 | 2018-07-02 09:30 | 11.953
2018-07-02 | 10:00 | 2018-07-02 10:00 | 11.953
2018-07-02 | 10:30 | 2018-07-02 10:30 | 11.953
2018-07-02 | 11:00 | 2018-07-02 11:00 | 11.953
2018-07-02 | 11:30 | 2018-07-02 11:30 | 11.953
2018-07-02 | 12:00 | 2018-07-02 12:00 | 11.953
2018-07-02 | 12:30 | 2018-07-02 12:30 | 11.953
2018-07-02 | 13:00 | 2018-07-02 13:00 | 11.953
2018-07-02 | 13:30 | 2018-07-02 13:30 | 11.977
2018-07-02 | 14:00 | 2018-07-02 14:00 | 11.977
2018-07-02 | 14:30 | 2018-07-02 14:30 | 11.977
2018-07-02 | 15:00 | 2018-07-02 15:00 | 11.977
2018-07-02 | 15:30 | 2018-07-02 15:30 | 11.977
2018-07-02 | 16:00 | 2018-07-02 16:00 | 11.977
2018-07-02 | 16:30 | 2018-07-02 16:30 | 11.977
2018-07-02 | 17:00 | 2018-07-02 17:00 | 11.977
2018-07-02 | 17:30 | 2018-07-02 17:30 | 11.977
2018-07-02 | 18:00 | 2018-07-02 18:00 | 12.001
2018-07-02 | 18:30 | 2018-07-02 18:30 | 12.001
2018-07-02 | 19:00 | 2018-07-02 19:00 | 12.001
2018-07-02 | 19:30 | 2018-07-02 19:30 | 12.001
2018-07-02 | 20:00 | 2018-07-02 20:00 | 12.001
2018-07-02 | 20:30 | 2018-07-02 20:30 | 12.001
2018-07-02 | 21:00 | 2018-07-02 21:00 | 12.001
2018-07-02 | 21:30 | 2018-07-02 21:30 | 12.001
2018-07-02 | 22:00 | 2018-07-02 22:00 | 12.001
2018-07-02 | 22:30 | 2018-07-02 22:30 | 12.001
2018-07-02 | 23:00 | 2018-07-02 23:00 | 11.977
2018-07-02 | 23:30 | 2018-07-02 23:30 | 12.001 | 11.969 | 11.953 | 12.001 | 0.020009 | 0.048
2018-07-03 | 0:00 | 2018-07-03 | 11.977
2018-07-03 | 0:30 | 2018-07-03 00:30 | 11.977
2018-07-03 | 1:00 | 2018-07-03 01:00 | 11.977
2018-07-03 | 1:30 | 2018-07-03 01:30 | 11.977
2018-07-03 | 2:00 | 2018-07-03 02:00 | 11.977
2018-07-03 | 2:30 | 2018-07-03 02:30 | 11.977
2018-07-03 | 3:00 | 2018-07-03 03:00 | 11.977
2018-07-03 | 3:30 | 2018-07-03 03:30 | 11.977
2018-07-03 | 4:00 | 2018-07-03 04:00 | 11.977
2018-07-03 | 4:30 | 2018-07-03 04:30 | 11.977
2018-07-03 | 5:00 | 2018-07-03 05:00 | 11.977
2018-07-03 | 5:30 | 2018-07-03 05:30 | 11.977
2018-07-03 | 6:00 | 2018-07-03 06:00 | 11.977
2018-07-03 | 6:30 | 2018-07-03 06:30 | 11.977
2018-07-03 | 7:00 | 2018-07-03 07:00 | 11.977
2018-07-03 | 7:30 | 2018-07-03 07:30 | 11.977
2018-07-03 | 8:00 | 2018-07-03 08:00 | 11.977
2018-07-03 | 8:30 | 2018-07-03 08:30 | 11.977
2018-07-03 | 9:00 | 2018-07-03 09:00 | 11.977
2018-07-03 | 9:30 | 2018-07-03 09:30 | 11.977
2018-07-03 | 10:00 | 2018-07-03 10:00 | 11.977
2018-07-03 | 10:30 | 2018-07-03 10:30 | 11.977
2018-07-03 | 11:00 | 2018-07-03 11:00 | 11.977
2018-07-03 | 11:30 | 2018-07-03 11:30 | 11.977
2018-07-03 | 12:00 | 2018-07-03 12:00 | 11.977
2018-07-03 | 12:30 | 2018-07-03 12:30 | 11.977
2018-07-03 | 13:00 | 2018-07-03 13:00 | 12.001
2018-07-03 | 13:30 | 2018-07-03 13:30 | 12.001
2018-07-03 | 14:00 | 2018-07-03 14:00 | 12.001
2018-07-03 | 14:30 | 2018-07-03 14:30 | 12.001
2018-07-03 | 15:00 | 2018-07-03 15:00 | 12.001
2018-07-03 | 15:30 | 2018-07-03 15:30 | 12.001
2018-07-03 | 16:00 | 2018-07-03 16:00 | 12.001
2018-07-03 | 16:30 | 2018-07-03 16:30 | 12.001
2018-07-03 | 17:00 | 2018-07-03 17:00 | 12.001
2018-07-03 | 17:30 | 2018-07-03 17:30 | 12.001
2018-07-03 | 18:00 | 2018-07-03 18:00 | 12.001
2018-07-03 | 18:30 | 2018-07-03 18:30 | 12.001
2018-07-03 | 19:00 | 2018-07-03 19:00 | 12.001
2018-07-03 | 19:30 | 2018-07-03 19:30 | 12.001
2018-07-03 | 20:00 | 2018-07-03 20:00 | 12.001
2018-07-03 | 20:30 | 2018-07-03 20:30 | 12.001
2018-07-03 | 21:00 | 2018-07-03 21:00 | 12.001
2018-07-03 | 21:30 | 2018-07-03 21:30 | 12.001
2018-07-03 | 22:00 | 2018-07-03 22:00 | 12.001
2018-07-03 | 22:30 | 2018-07-03 22:30 | 12.001
2018-07-03 | 23:00 | 2018-07-03 23:00 | 12.001
2018-07-03 | 23:30 | 2018-07-03 23:30 | 12.001 | 11.988 | 11.977 | 12.001 | 0.012085 | 0.024
2018-07-04 | 0:00 | 2018-07-04 | 12.001
2018-07-04 | 0:30 | 2018-07-04 00:30 | 12.001
2018-07-04 | 1:00 | 2018-07-04 01:00 | 12.001
2018-07-04 | 1:30 | 2018-07-04 01:30 | 12.001
2018-07-04 | 2:00 | 2018-07-04 02:00 | 12.001
2018-07-04 | 2:30 | 2018-07-04 02:30 | 12.001
2018-07-04 | 3:00 | 2018-07-04 03:00 | 12.001
2018-07-04 | 3:30 | 2018-07-04 03:30 | 12.001
2018-07-04 | 4:00 | 2018-07-04 04:00 | 11.977
2018-07-04 | 4:30 | 2018-07-04 04:30 | 11.977
2018-07-04 | 5:00 | 2018-07-04 05:00 | 11.977
2018-07-04 | 5:30 | 2018-07-04 05:30 | 11.977
2018-07-04 | 6:00 | 2018-07-04 06:00 | 11.977
2018-07-04 | 6:30 | 2018-07-04 06:30 | 11.977
2018-07-04 | 7:00 | 2018-07-04 07:00 | 11.977
2018-07-04 | 7:30 | 2018-07-04 07:30 | 11.977
2018-07-04 | 8:00 | 2018-07-04 08:00 | 11.977
2018-07-04 | 8:30 | 2018-07-04 08:30 | 11.977
2018-07-04 | 9:00 | 2018-07-04 09:00 | 11.977
2018-07-04 | 9:30 | 2018-07-04 09:30 | 11.977
2018-07-04 | 10:00 | 2018-07-04 10:00 | 12.001
2018-07-04 | 10:30 | 2018-07-04 10:30 | 12.001
2018-07-04 | 11:00 | 2018-07-04 11:00 | 12.001
2018-07-04 | 11:30 | 2018-07-04 11:30 | 12.001
2018-07-04 | 12:00 | 2018-07-04 12:00 | 12.001
2018-07-04 | 12:30 | 2018-07-04 12:30 | 12.001
2018-07-04 | 13:00 | 2018-07-04 13:00 | 12.001
2018-07-04 | 13:30 | 2018-07-04 13:30 | 12.001
2018-07-04 | 14:00 | 2018-07-04 14:00 | 12.001
2018-07-04 | 14:30 | 2018-07-04 14:30 | 12.025
2018-07-04 | 15:00 | 2018-07-04 15:00 | 12.025
2018-07-04 | 15:30 | 2018-07-04 15:30 | 12.025
2018-07-04 | 16:00 | 2018-07-04 16:00 | 12.025
2018-07-04 | 16:30 | 2018-07-04 16:30 | 12.025
2018-07-04 | 17:00 | 2018-07-04 17:00 | 12.025
2018-07-04 | 17:30 | 2018-07-04 17:30 | 12.025
2018-07-04 | 18:00 | 2018-07-04 18:00 | 12.025
2018-07-04 | 18:30 | 2018-07-04 18:30 | 12.025
2018-07-04 | 19:00 | 2018-07-04 19:00 | 12.025
2018-07-04 | 19:30 | 2018-07-04 19:30 | 12.025
2018-07-04 | 20:00 | 2018-07-04 20:00 | 12.025
2018-07-04 | 20:30 | 2018-07-04 20:30 | 12.025
2018-07-04 | 21:00 | 2018-07-04 21:00 | 12.025
2018-07-04 | 21:30 | 2018-07-04 21:30 | 12.025
2018-07-04 | 22:00 | 2018-07-04 22:00 | 12.025
2018-07-04 | 22:30 | 2018-07-04 22:30 | 12.025
2018-07-04 | 23:00 | 2018-07-04 23:00 | 12.025
2018-07-04 | 23:30 | 2018-07-04 23:30 | 12.025 | 12.0045 | 11.977 | 12.025 | 0.019168 | 0.048
2018-07-05 | 0:00 | 2018-07-05 | 12.025
2018-07-05 | 0:30 | 2018-07-05 00:30 | 12.025
2018-07-05 | 1:00 | 2018-07-05 01:00 | 12.025
2018-07-05 | 1:30 | 2018-07-05 01:30 | 12.025
2018-07-05 | 2:00 | 2018-07-05 02:00 | 12.025
2018-07-05 | 2:30 | 2018-07-05 02:30 | 12.025
2018-07-05 | 3:00 | 2018-07-05 03:00 | 12.025
2018-07-05 | 3:30 | 2018-07-05 03:30 | 12.001
2018-07-05 | 4:00 | 2018-07-05 04:00 | 12.001
2018-07-05 | 4:30 | 2018-07-05 04:30 | 12.001
2018-07-05 | 5:00 | 2018-07-05 05:00 | 12.001
2018-07-05 | 5:30 | 2018-07-05 05:30 | 12.001
2018-07-05 | 6:00 | 2018-07-05 06:00 | 12.001
2018-07-05 | 6:30 | 2018-07-05 06:30 | 12.001
2018-07-05 | 7:00 | 2018-07-05 07:00 | 12.001
2018-07-05 | 7:30 | 2018-07-05 07:30 | 12.001
2018-07-05 | 8:00 | 2018-07-05 08:00 | 12.001
2018-07-05 | 8:30 | 2018-07-05 08:30 | 12.001
2018-07-05 | 9:00 | 2018-07-05 09:00 | 12.001
2018-07-05 | 9:30 | 2018-07-05 09:30 | 12.001
2018-07-05 | 10:00 | 2018-07-05 10:00 | 12.001
2018-07-05 | 10:30 | 2018-07-05 10:30 | 12.001
2018-07-05 | 11:00 | 2018-07-05 11:00 | 12.001
2018-07-05 | 11:30 | 2018-07-05 11:30 | 12.001
2018-07-05 | 12:00 | 2018-07-05 12:00 | 12.001
2018-07-05 | 12:30 | 2018-07-05 12:30 | 12.001
2018-07-05 | 13:00 | 2018-07-05 13:00 | 12.001
2018-07-05 | 13:30 | 2018-07-05 13:30 | 12.001
2018-07-05 | 14:00 | 2018-07-05 14:00 | 12.001
2018-07-05 | 14:30 | 2018-07-05 14:30 | 12.001
2018-07-05 | 15:00 | 2018-07-05 15:00 | 12.001
2018-07-05 | 15:30 | 2018-07-05 15:30 | 12.001
2018-07-05 | 16:00 | 2018-07-05 16:00 | 12.001
2018-07-05 | 16:30 | 2018-07-05 16:30 | 12.001
2018-07-05 | 17:00 | 2018-07-05 17:00 | 12.001
2018-07-05 | 17:30 | 2018-07-05 17:30 | 12.001
2018-07-05 | 18:00 | 2018-07-05 18:00 | 12.001
2018-07-05 | 18:30 | 2018-07-05 18:30 | 12.001
2018-07-05 | 19:00 | 2018-07-05 19:00 | 12.001
2018-07-05 | 19:30 | 2018-07-05 19:30 | 12.025
2018-07-05 | 20:00 | 2018-07-05 20:00 | 12.001
2018-07-05 | 20:30 | 2018-07-05 20:30 | 12.025
2018-07-05 | 21:00 | 2018-07-05 21:00 | 12.001
2018-07-05 | 21:30 | 2018-07-05 21:30 | 12.001
2018-07-05 | 22:00 | 2018-07-05 22:00 | 12.001
2018-07-05 | 22:30 | 2018-07-05 22:30 | 12.001
2018-07-05 | 23:00 | 2018-07-05 23:00 | 12.001
2018-07-05 | 23:30 | 2018-07-05 23:30 | 12.001 | 12.0055 | 12.001 | 12.025 | 0.0094666 | 0.024
2018-07-06 | 0:00 | 2018-07-06 | 12.001
2018-07-06 | 0:30 | 2018-07-06 00:30 | 12.001
2018-07-06 | 1:00 | 2018-07-06 01:00 | 12.001
2018-07-06 | 1:30 | 2018-07-06 01:30 | 12.001
2018-07-06 | 2:00 | 2018-07-06 02:00 | 12.001
2018-07-06 | 2:30 | 2018-07-06 02:30 | 12.001
2018-07-06 | 3:00 | 2018-07-06 03:00 | 12.001
2018-07-06 | 3:30 | 2018-07-06 03:30 | 12.001
2018-07-06 | 4:00 | 2018-07-06 04:00 | 12.025
2018-07-06 | 4:30 | 2018-07-06 04:30 | 12.025
2018-07-06 | 5:00 | 2018-07-06 05:00 | 12.025
2018-07-06 | 5:30 | 2018-07-06 05:30 | 12.025
2018-07-06 | 6:00 | 2018-07-06 06:00 | 12.025
2018-07-06 | 6:30 | 2018-07-06 06:30 | 12.025
2018-07-06 | 7:00 | 2018-07-06 07:00 | 12.025
2018-07-06 | 7:30 | 2018-07-06 07:30 | 12.025
2018-07-06 | 8:00 | 2018-07-06 08:00 | 12.025
2018-07-06 | 8:30 | 2018-07-06 08:30 | 12.05
2018-07-06 | 9:00 | 2018-07-06 09:00 | 12.05
2018-07-06 | 9:30 | 2018-07-06 09:30 | 12.05
2018-07-06 | 10:00 | 2018-07-06 10:00 | 12.05
2018-07-06 | 10:30 | 2018-07-06 10:30 | 12.05
2018-07-06 | 11:00 | 2018-07-06 11:00 | 12.05
2018-07-06 | 11:30 | 2018-07-06 11:30 | 12.074
2018-07-06 | 12:00 | 2018-07-06 12:00 | 12.074
2018-07-06 | 12:30 | 2018-07-06 12:30 | 12.074
2018-07-06 | 13:00 | 2018-07-06 13:00 | 12.074
2018-07-06 | 13:30 | 2018-07-06 13:30 | 12.098
2018-07-06 | 14:00 | 2018-07-06 14:00 | 12.098
2018-07-06 | 14:30 | 2018-07-06 14:30 | 12.098
2018-07-06 | 15:00 | 2018-07-06 15:00 | 12.098
2018-07-06 | 15:30 | 2018-07-06 15:30 | 12.122
2018-07-06 | 16:00 | 2018-07-06 16:00 | 12.122
2018-07-06 | 16:30 | 2018-07-06 16:30 | 12.122
2018-07-06 | 17:00 | 2018-07-06 17:00 | 12.122
2018-07-06 | 17:30 | 2018-07-06 17:30 | 12.147
2018-07-06 | 18:00 | 2018-07-06 18:00 | 12.147
2018-07-06 | 18:30 | 2018-07-06 18:30 | 12.147
2018-07-06 | 19:00 | 2018-07-06 19:00 | 12.147
2018-07-06 | 19:30 | 2018-07-06 19:30 | 12.147
2018-07-06 | 20:00 | 2018-07-06 20:00 | 12.147
2018-07-06 | 20:30 | 2018-07-06 20:30 | 12.147
2018-07-06 | 21:00 | 2018-07-06 21:00 | 12.147
2018-07-06 | 21:30 | 2018-07-06 21:30 | 12.171
2018-07-06 | 22:00 | 2018-07-06 22:00 | 12.171
2018-07-06 | 22:30 | 2018-07-06 22:30 | 12.171
2018-07-06 | 23:00 | 2018-07-06 23:00 | 12.171
2018-07-06 | 23:30 | 2018-07-06 23:30 | 12.171 | 12.0779 | 12.001 | 12.171 | 0.059815 | 0.17
2018-07-07 | 0:00 | 2018-07-07 | 12.171
2018-07-07 | 0:30 | 2018-07-07 00:30 | 12.171
2018-07-07 | 1:00 | 2018-07-07 01:00 | 12.195
2018-07-07 | 1:30 | 2018-07-07 01:30 | 12.195
2018-07-07 | 2:00 | 2018-07-07 02:00 | 12.195
2018-07-07 | 2:30 | 2018-07-07 02:30 | 12.195
2018-07-07 | 3:00 | 2018-07-07 03:00 | 12.195
2018-07-07 | 3:30 | 2018-07-07 03:30 | 12.195
2018-07-07 | 4:00 | 2018-07-07 04:00 | 12.195
2018-07-07 | 4:30 | 2018-07-07 04:30 | 12.195
2018-07-07 | 5:00 | 2018-07-07 05:00 | 12.195
2018-07-07 | 5:30 | 2018-07-07 05:30 | 12.195
2018-07-07 | 6:00 | 2018-07-07 06:00 | 12.219
2018-07-07 | 6:30 | 2018-07-07 06:30 | 12.219
2018-07-07 | 7:00 | 2018-07-07 07:00 | 12.219
2018-07-07 | 7:30 | 2018-07-07 07:30 | 12.219
2018-07-07 | 8:00 | 2018-07-07 08:00 | 12.219
2018-07-07 | 8:30 | 2018-07-07 08:30 | 12.243
2018-07-07 | 9:00 | 2018-07-07 09:00 | 12.243
2018-07-07 | 9:30 | 2018-07-07 09:30 | 12.243
2018-07-07 | 10:00 | 2018-07-07 10:00 | 12.243
2018-07-07 | 10:30 | 2018-07-07 10:30 | 12.243
2018-07-07 | 11:00 | 2018-07-07 11:00 | 12.243
2018-07-07 | 11:30 | 2018-07-07 11:30 | 12.268
2018-07-07 | 12:00 | 2018-07-07 12:00 | 12.268
2018-07-07 | 12:30 | 2018-07-07 12:30 | 12.268
2018-07-07 | 13:00 | 2018-07-07 13:00 | 12.292
2018-07-07 | 13:30 | 2018-07-07 13:30 | 12.292
2018-07-07 | 14:00 | 2018-07-07 14:00 | 12.292
2018-07-07 | 14:30 | 2018-07-07 14:30 | 12.292
2018-07-07 | 15:00 | 2018-07-07 15:00 | 12.292
2018-07-07 | 15:30 | 2018-07-07 15:30 | 12.316
2018-07-07 | 16:00 | 2018-07-07 16:00 | 12.316
2018-07-07 | 16:30 | 2018-07-07 16:30 | 12.316
2018-07-07 | 17:00 | 2018-07-07 17:00 | 12.316
2018-07-07 | 17:30 | 2018-07-07 17:30 | 12.316
2018-07-07 | 18:00 | 2018-07-07 18:00 | 12.34
2018-07-07 | 18:30 | 2018-07-07 18:30 | 12.34
2018-07-07 | 19:00 | 2018-07-07 19:00 | 12.34
2018-07-07 | 19:30 | 2018-07-07 19:30 | 12.34
2018-07-07 | 20:00 | 2018-07-07 20:00 | 12.34
2018-07-07 | 20:30 | 2018-07-07 20:30 | 12.364
2018-07-07 | 21:00 | 2018-07-07 21:00 | 12.364
2018-07-07 | 21:30 | 2018-07-07 21:30 | 12.364
2018-07-07 | 22:00 | 2018-07-07 22:00 | 12.364
2018-07-07 | 22:30 | 2018-07-07 22:30 | 12.389
2018-07-07 | 23:00 | 2018-07-07 23:00 | 12.389
2018-07-07 | 23:30 | 2018-07-07 23:30 | 12.389 | 12.2711 | 12.171 | 12.389 | 0.066607 | 0.218
2018-07-08 | 0:00 | 2018-07-08 | 12.389
2018-07-08 | 0:30 | 2018-07-08 00:30 | 12.389
2018-07-08 | 1:00 | 2018-07-08 01:00 | 12.389
2018-07-08 | 1:30 | 2018-07-08 01:30 | 12.413
2018-07-08 | 2:00 | 2018-07-08 02:00 | 12.413
2018-07-08 | 2:30 | 2018-07-08 02:30 | 12.413
2018-07-08 | 3:00 | 2018-07-08 03:00 | 12.413
2018-07-08 | 3:30 | 2018-07-08 03:30 | 12.413
2018-07-08 | 4:00 | 2018-07-08 04:00 | 12.437
2018-07-08 | 4:30 | 2018-07-08 04:30 | 12.437
2018-07-08 | 5:00 | 2018-07-08 05:00 | 12.437
2018-07-08 | 5:30 | 2018-07-08 05:30 | 12.437
2018-07-08 | 6:00 | 2018-07-08 06:00 | 12.437
2018-07-08 | 6:30 | 2018-07-08 06:30 | 12.437
2018-07-08 | 7:00 | 2018-07-08 07:00 | 12.437
2018-07-08 | 7:30 | 2018-07-08 07:30 | 12.437
2018-07-08 | 8:00 | 2018-07-08 08:00 | 12.437
2018-07-08 | 8:30 | 2018-07-08 08:30 | 12.437
2018-07-08 | 9:00 | 2018-07-08 09:00 | 12.437
2018-07-08 | 9:30 | 2018-07-08 09:30 | 12.461
2018-07-08 | 10:00 | 2018-07-08 10:00 | 12.461
2018-07-08 | 10:30 | 2018-07-08 10:30 | 12.461
2018-07-08 | 11:00 | 2018-07-08 11:00 | 12.461
2018-07-08 | 11:30 | 2018-07-08 11:30 | 12.461
2018-07-08 | 12:00 | 2018-07-08 12:00 | 12.461
2018-07-08 | 12:30 | 2018-07-08 12:30 | 12.461
2018-07-08 | 13:00 | 2018-07-08 13:00 | 12.461
2018-07-08 | 13:30 | 2018-07-08 13:30 | 12.461
2018-07-08 | 14:00 | 2018-07-08 14:00 | 12.461
2018-07-08 | 14:30 | 2018-07-08 14:30 | 12.461
2018-07-08 | 15:00 | 2018-07-08 15:00 | 12.461
2018-07-08 | 15:30 | 2018-07-08 15:30 | 12.461
2018-07-08 | 16:00 | 2018-07-08 16:00 | 12.461
2018-07-08 | 16:30 | 2018-07-08 16:30 | 12.461
2018-07-08 | 17:00 | 2018-07-08 17:00 | 12.461
2018-07-08 | 17:30 | 2018-07-08 17:30 | 12.461
2018-07-08 | 18:00 | 2018-07-08 18:00 | 12.461
2018-07-08 | 18:30 | 2018-07-08 18:30 | 12.461
2018-07-08 | 19:00 | 2018-07-08 19:00 | 12.461
2018-07-08 | 19:30 | 2018-07-08 19:30 | 12.461
2018-07-08 | 20:00 | 2018-07-08 20:00 | 12.461
2018-07-08 | 20:30 | 2018-07-08 20:30 | 12.461
2018-07-08 | 21:00 | 2018-07-08 21:00 | 12.461
2018-07-08 | 21:30 | 2018-07-08 21:30 | 12.461
2018-07-08 | 22:00 | 2018-07-08 22:00 | 12.461
2018-07-08 | 22:30 | 2018-07-08 22:30 | 12.461
2018-07-08 | 23:00 | 2018-07-08 23:00 | 12.461
2018-07-08 | 23:30 | 2018-07-08 23:30 | 12.461 | 12.446 | 12.389 | 12.461 | 0.021932 | 0.072
2018-07-09 | 0:00 | 2018-07-09 | 12.461
2018-07-09 | 0:30 | 2018-07-09 00:30 | 12.461
2018-07-09 | 1:00 | 2018-07-09 01:00 | 12.461
2018-07-09 | 1:30 | 2018-07-09 01:30 | 12.461
2018-07-09 | 2:00 | 2018-07-09 02:00 | 12.461
2018-07-09 | 2:30 | 2018-07-09 02:30 | 12.461
2018-07-09 | 3:00 | 2018-07-09 03:00 | 12.437
2018-07-09 | 3:30 | 2018-07-09 03:30 | 12.461
2018-07-09 | 4:00 | 2018-07-09 04:00 | 12.461
2018-07-09 | 4:30 | 2018-07-09 04:30 | 12.461
2018-07-09 | 5:00 | 2018-07-09 05:00 | 12.437
2018-07-09 | 5:30 | 2018-07-09 05:30 | 12.461
2018-07-09 | 6:00 | 2018-07-09 06:00 | 12.461
2018-07-09 | 6:30 | 2018-07-09 06:30 | 12.461
2018-07-09 | 7:00 | 2018-07-09 07:00 | 12.461
2018-07-09 | 7:30 | 2018-07-09 07:30 | 12.461
2018-07-09 | 8:00 | 2018-07-09 08:00 | 12.461
2018-07-09 | 8:30 | 2018-07-09 08:30 | 12.461
2018-07-09 | 9:00 | 2018-07-09 09:00 | 12.461
2018-07-09 | 9:30 | 2018-07-09 09:30 | 12.461
2018-07-09 | 10:00 | 2018-07-09 10:00 | 12.461
2018-07-09 | 10:30 | 2018-07-09 10:30 | 12.461
2018-07-09 | 11:00 | 2018-07-09 11:00 | 12.485
2018-07-09 | 11:30 | 2018-07-09 11:30 | 12.485
2018-07-09 | 12:00 | 2018-07-09 12:00 | 12.485
2018-07-09 | 12:30 | 2018-07-09 12:30 | 12.485
2018-07-09 | 13:00 | 2018-07-09 13:00 | 12.485
2018-07-09 | 13:30 | 2018-07-09 13:30 | 12.485
2018-07-09 | 14:00 | 2018-07-09 14:00 | 12.485
2018-07-09 | 14:30 | 2018-07-09 14:30 | 12.485
2018-07-09 | 15:00 | 2018-07-09 15:00 | 12.485
2018-07-09 | 15:30 | 2018-07-09 15:30 | 12.485
2018-07-09 | 16:00 | 2018-07-09 16:00 | 12.485
2018-07-09 | 16:30 | 2018-07-09 16:30 | 12.485
2018-07-09 | 17:00 | 2018-07-09 17:00 | 12.485
2018-07-09 | 17:30 | 2018-07-09 17:30 | 12.485
2018-07-09 | 18:00 | 2018-07-09 18:00 | 12.485
2018-07-09 | 18:30 | 2018-07-09 18:30 | 12.485
2018-07-09 | 19:00 | 2018-07-09 19:00 | 12.485
2018-07-09 | 19:30 | 2018-07-09 19:30 | 12.485
2018-07-09 | 20:00 | 2018-07-09 20:00 | 12.485
2018-07-09 | 20:30 | 2018-07-09 20:30 | 12.485
2018-07-09 | 21:00 | 2018-07-09 21:00 | 12.485
2018-07-09 | 21:30 | 2018-07-09 21:30 | 12.485
2018-07-09 | 22:00 | 2018-07-09 22:00 | 12.509
2018-07-09 | 22:30 | 2018-07-09 22:30 | 12.509
2018-07-09 | 23:00 | 2018-07-09 23:00 | 12.509
2018-07-09 | 23:30 | 2018-07-09 23:30 | 12.509 | 12.475 | 12.437 | 12.509 | 0.017031 | 0.072
2018-07-10 | 0:00 | 2018-07-10 | 12.509
2018-07-10 | 0:30 | 2018-07-10 00:30 | 12.509
2018-07-10 | 1:00 | 2018-07-10 01:00 | 12.509
2018-07-10 | 1:30 | 2018-07-10 01:30 | 12.509
2018-07-10 | 2:00 | 2018-07-10 02:00 | 12.509
2018-07-10 | 2:30 | 2018-07-10 02:30 | 12.509
2018-07-10 | 3:00 | 2018-07-10 03:00 | 12.509
2018-07-10 | 3:30 | 2018-07-10 03:30 | 12.509
2018-07-10 | 4:00 | 2018-07-10 04:00 | 12.509
2018-07-10 | 4:30 | 2018-07-10 04:30 | 12.509
2018-07-10 | 5:00 | 2018-07-10 05:00 | 12.509
2018-07-10 | 5:30 | 2018-07-10 05:30 | 12.509
2018-07-10 | 6:00 | 2018-07-10 06:00 | 12.509
2018-07-10 | 6:30 | 2018-07-10 06:30 | 12.509
2018-07-10 | 7:00 | 2018-07-10 07:00 | 12.509
2018-07-10 | 7:30 | 2018-07-10 07:30 | 12.509
2018-07-10 | 8:00 | 2018-07-10 08:00 | 12.509
2018-07-10 | 8:30 | 2018-07-10 08:30 | 12.509
2018-07-10 | 9:00 | 2018-07-10 09:00 | 12.509
2018-07-10 | 9:30 | 2018-07-10 09:30 | 12.509
2018-07-10 | 10:00 | 2018-07-10 10:00 | 12.509
2018-07-10 | 10:30 | 2018-07-10 10:30 | 12.509
2018-07-10 | 11:00 | 2018-07-10 11:00 | 12.509
2018-07-10 | 11:30 | 2018-07-10 11:30 | 12.509
2018-07-10 | 12:00 | 2018-07-10 12:00 | 12.509
2018-07-10 | 12:30 | 2018-07-10 12:30 | 12.509
2018-07-10 | 13:00 | 2018-07-10 13:00 | 12.509
2018-07-10 | 13:30 | 2018-07-10 13:30 | 12.509
2018-07-10 | 14:00 | 2018-07-10 14:00 | 12.509
2018-07-10 | 14:30 | 2018-07-10 14:30 | 12.509
2018-07-10 | 15:00 | 2018-07-10 15:00 | 12.509
2018-07-10 | 15:30 | 2018-07-10 15:30 | 12.509
2018-07-10 | 16:00 | 2018-07-10 16:00 | 12.509
2018-07-10 | 16:30 | 2018-07-10 16:30 | 12.509
2018-07-10 | 17:00 | 2018-07-10 17:00 | 12.509
2018-07-10 | 17:30 | 2018-07-10 17:30 | 12.509
2018-07-10 | 18:00 | 2018-07-10 18:00 | 12.509
2018-07-10 | 18:30 | 2018-07-10 18:30 | 12.509
2018-07-10 | 19:00 | 2018-07-10 19:00 | 12.509
2018-07-10 | 19:30 | 2018-07-10 19:30 | 12.485
2018-07-10 | 20:00 | 2018-07-10 20:00 | 12.509
2018-07-10 | 20:30 | 2018-07-10 20:30 | 12.485
2018-07-10 | 21:00 | 2018-07-10 21:00 | 12.509
2018-07-10 | 21:30 | 2018-07-10 21:30 | 12.509
2018-07-10 | 22:00 | 2018-07-10 22:00 | 12.509
2018-07-10 | 22:30 | 2018-07-10 22:30 | 12.485
2018-07-10 | 23:00 | 2018-07-10 23:00 | 12.485
2018-07-10 | 23:30 | 2018-07-10 23:30 | 12.509 | 12.507 | 12.485 | 12.509 | 0.0067034 | 0.024
2018-07-11 | 0:00 | 2018-07-11 | 12.509
2018-07-11 | 0:30 | 2018-07-11 00:30 | 12.485
2018-07-11 | 1:00 | 2018-07-11 01:00 | 12.485
2018-07-11 | 1:30 | 2018-07-11 01:30 | 12.509
2018-07-11 | 2:00 | 2018-07-11 02:00 | 12.485
2018-07-11 | 2:30 | 2018-07-11 02:30 | 12.509
2018-07-11 | 3:00 | 2018-07-11 03:00 | 12.509
2018-07-11 | 3:30 | 2018-07-11 03:30 | 12.509
2018-07-11 | 4:00 | 2018-07-11 04:00 | 12.509
2018-07-11 | 4:30 | 2018-07-11 04:30 | 12.509
2018-07-11 | 5:00 | 2018-07-11 05:00 | 12.509
2018-07-11 | 5:30 | 2018-07-11 05:30 | 12.509
2018-07-11 | 6:00 | 2018-07-11 06:00 | 12.509
2018-07-11 | 6:30 | 2018-07-11 06:30 | 12.509
2018-07-11 | 7:00 | 2018-07-11 07:00 | 12.509
2018-07-11 | 7:30 | 2018-07-11 07:30 | 12.509
2018-07-11 | 8:00 | 2018-07-11 08:00 | 12.509
2018-07-11 | 8:30 | 2018-07-11 08:30 | 12.534
2018-07-11 | 9:00 | 2018-07-11 09:00 | 12.534
2018-07-11 | 9:30 | 2018-07-11 09:30 | 12.534
2018-07-11 | 10:00 | 2018-07-11 10:00 | 12.534
2018-07-11 | 10:30 | 2018-07-11 10:30 | 12.534
2018-07-11 | 11:00 | 2018-07-11 11:00 | 12.534
2018-07-11 | 11:30 | 2018-07-11 11:30 | 12.534
2018-07-11 | 12:00 | 2018-07-11 12:00 | 12.534
2018-07-11 | 12:30 | 2018-07-11 12:30 | 12.558
2018-07-11 | 13:00 | 2018-07-11 13:00 | 12.558
2018-07-11 | 13:30 | 2018-07-11 13:30 | 12.558
2018-07-11 | 14:00 | 2018-07-11 14:00 | 12.558
2018-07-11 | 14:30 | 2018-07-11 14:30 | 12.558
2018-07-11 | 15:00 | 2018-07-11 15:00 | 12.582
2018-07-11 | 15:30 | 2018-07-11 15:30 | 12.582
2018-07-11 | 16:00 | 2018-07-11 16:00 | 12.582
2018-07-11 | 16:30 | 2018-07-11 16:30 | 12.582
2018-07-11 | 17:00 | 2018-07-11 17:00 | 12.582
2018-07-11 | 17:30 | 2018-07-11 17:30 | 12.582
2018-07-11 | 18:00 | 2018-07-11 18:00 | 12.582
2018-07-11 | 18:30 | 2018-07-11 18:30 | 12.582
2018-07-11 | 19:00 | 2018-07-11 19:00 | 12.582
2018-07-11 | 19:30 | 2018-07-11 19:30 | 12.582
2018-07-11 | 20:00 | 2018-07-11 20:00 | 12.582
2018-07-11 | 20:30 | 2018-07-11 20:30 | 12.606
2018-07-11 | 21:00 | 2018-07-11 21:00 | 12.606
2018-07-11 | 21:30 | 2018-07-11 21:30 | 12.606
2018-07-11 | 22:00 | 2018-07-11 22:00 | 12.606
2018-07-11 | 22:30 | 2018-07-11 22:30 | 12.606
2018-07-11 | 23:00 | 2018-07-11 23:00 | 12.606
2018-07-11 | 23:30 | 2018-07-11 23:30 | 12.606 | 12.5476 | 12.485 | 12.606 | 0.039011 | 0.121
2018-07-12 | 0:00 | 2018-07-12 | 12.606
2018-07-12 | 0:30 | 2018-07-12 00:30 | 12.606
2018-07-12 | 1:00 | 2018-07-12 01:00 | 12.606
2018-07-12 | 1:30 | 2018-07-12 01:30 | 12.63
2018-07-12 | 2:00 | 2018-07-12 02:00 | 12.63
2018-07-12 | 2:30 | 2018-07-12 02:30 | 12.63
2018-07-12 | 3:00 | 2018-07-12 03:00 | 12.63
2018-07-12 | 3:30 | 2018-07-12 03:30 | 12.63
2018-07-12 | 4:00 | 2018-07-12 04:00 | 12.63
2018-07-12 | 4:30 | 2018-07-12 04:30 | 12.63
2018-07-12 | 5:00 | 2018-07-12 05:00 | 12.654
2018-07-12 | 5:30 | 2018-07-12 05:30 | 12.654
2018-07-12 | 6:00 | 2018-07-12 06:00 | 12.654
2018-07-12 | 6:30 | 2018-07-12 06:30 | 12.654
2018-07-12 | 7:00 | 2018-07-12 07:00 | 12.654
2018-07-12 | 7:30 | 2018-07-12 07:30 | 12.654
2018-07-12 | 8:00 | 2018-07-12 08:00 | 12.678
2018-07-12 | 8:30 | 2018-07-12 08:30 | 12.678
2018-07-12 | 9:00 | 2018-07-12 09:00 | 12.678
2018-07-12 | 9:30 | 2018-07-12 09:30 | 12.678
2018-07-12 | 10:00 | 2018-07-12 10:00 | 12.678
2018-07-12 | 10:30 | 2018-07-12 10:30 | 12.678
2018-07-12 | 11:00 | 2018-07-12 11:00 | 12.703
2018-07-12 | 11:30 | 2018-07-12 11:30 | 12.703
2018-07-12 | 12:00 | 2018-07-12 12:00 | 12.703
2018-07-12 | 12:30 | 2018-07-12 12:30 | 12.703
2018-07-12 | 13:00 | 2018-07-12 13:00 | 12.703
2018-07-12 | 13:30 | 2018-07-12 13:30 | 12.727
2018-07-12 | 14:00 | 2018-07-12 14:00 | 12.727
2018-07-12 | 14:30 | 2018-07-12 14:30 | 12.727
2018-07-12 | 15:00 | 2018-07-12 15:00 | 12.727
2018-07-12 | 15:30 | 2018-07-12 15:30 | 12.727
2018-07-12 | 16:00 | 2018-07-12 16:00 | 12.727
2018-07-12 | 16:30 | 2018-07-12 16:30 | 12.727
2018-07-12 | 17:00 | 2018-07-12 17:00 | 12.727
2018-07-12 | 17:30 | 2018-07-12 17:30 | 12.751
2018-07-12 | 18:00 | 2018-07-12 18:00 | 12.751
2018-07-12 | 18:30 | 2018-07-12 18:30 | 12.751
2018-07-12 | 19:00 | 2018-07-12 19:00 | 12.751
2018-07-12 | 19:30 | 2018-07-12 19:30 | 12.751
2018-07-12 | 20:00 | 2018-07-12 20:00 | 12.751
2018-07-12 | 20:30 | 2018-07-12 20:30 | 12.775
2018-07-12 | 21:00 | 2018-07-12 21:00 | 12.775
2018-07-12 | 21:30 | 2018-07-12 21:30 | 12.775
2018-07-12 | 22:00 | 2018-07-12 22:00 | 12.775
2018-07-12 | 22:30 | 2018-07-12 22:30 | 12.775
2018-07-12 | 23:00 | 2018-07-12 23:00 | 12.775
2018-07-12 | 23:30 | 2018-07-12 23:30 | 12.775 | 12.6975 | 12.606 | 12.775 | 0.053985 | 0.169
2018-07-13 | 0:00 | 2018-07-13 | 12.775
2018-07-13 | 0:30 | 2018-07-13 00:30 | 12.775
2018-07-13 | 1:00 | 2018-07-13 01:00 | 12.775
2018-07-13 | 1:30 | 2018-07-13 01:30 | 12.775
2018-07-13 | 2:00 | 2018-07-13 02:00 | 12.799
2018-07-13 | 2:30 | 2018-07-13 02:30 | 12.799
2018-07-13 | 3:00 | 2018-07-13 03:00 | 12.799
2018-07-13 | 3:30 | 2018-07-13 03:30 | 12.799
2018-07-13 | 4:00 | 2018-07-13 04:00 | 12.823
2018-07-13 | 4:30 | 2018-07-13 04:30 | 12.823
2018-07-13 | 5:00 | 2018-07-13 05:00 | 12.823
2018-07-13 | 5:30 | 2018-07-13 05:30 | 12.823
2018-07-13 | 6:00 | 2018-07-13 06:00 | 12.823
2018-07-13 | 6:30 | 2018-07-13 06:30 | 12.823
2018-07-13 | 7:00 | 2018-07-13 07:00 | 12.847
2018-07-13 | 7:30 | 2018-07-13 07:30 | 12.847
2018-07-13 | 8:00 | 2018-07-13 08:00 | 12.847
2018-07-13 | 8:30 | 2018-07-13 08:30 | 12.847
2018-07-13 | 9:00 | 2018-07-13 09:00 | 12.871
2018-07-13 | 9:30 | 2018-07-13 09:30 | 12.871
2018-07-13 | 10:00 | 2018-07-13 10:00 | 12.871
2018-07-13 | 10:30 | 2018-07-13 10:30 | 12.871
2018-07-13 | 11:00 | 2018-07-13 11:00 | 12.896
2018-07-13 | 11:30 | 2018-07-13 11:30 | 12.896
2018-07-13 | 12:00 | 2018-07-13 12:00 | 12.896
2018-07-13 | 12:30 | 2018-07-13 12:30 | 12.896
2018-07-13 | 13:00 | 2018-07-13 13:00 | 12.92
2018-07-13 | 13:30 | 2018-07-13 13:30 | 12.92
2018-07-13 | 14:00 | 2018-07-13 14:00 | 12.92
2018-07-13 | 14:30 | 2018-07-13 14:30 | 12.92
2018-07-13 | 15:00 | 2018-07-13 15:00 | 12.92
2018-07-13 | 15:30 | 2018-07-13 15:30 | 12.944
2018-07-13 | 16:00 | 2018-07-13 16:00 | 12.944
2018-07-13 | 16:30 | 2018-07-13 16:30 | 12.944
2018-07-13 | 17:00 | 2018-07-13 17:00 | 12.944
2018-07-13 | 17:30 | 2018-07-13 17:30 | 12.968
2018-07-13 | 18:00 | 2018-07-13 18:00 | 12.968
2018-07-13 | 18:30 | 2018-07-13 18:30 | 12.968
2018-07-13 | 19:00 | 2018-07-13 19:00 | 12.968
2018-07-13 | 19:30 | 2018-07-13 19:30 | 12.968
2018-07-13 | 20:00 | 2018-07-13 20:00 | 12.968
2018-07-13 | 20:30 | 2018-07-13 20:30 | 12.968
2018-07-13 | 21:00 | 2018-07-13 21:00 | 12.992
2018-07-13 | 21:30 | 2018-07-13 21:30 | 12.992
2018-07-13 | 22:00 | 2018-07-13 22:00 | 12.992
2018-07-13 | 22:30 | 2018-07-13 22:30 | 12.992
2018-07-13 | 23:00 | 2018-07-13 23:00 | 12.992
2018-07-13 | 23:30 | 2018-07-13 23:30 | 12.992 | 12.8915 | 12.775 | 12.992 | 0.071905 | 0.217
2018-07-14 | 0:00 | 2018-07-14 | 13.016
2018-07-14 | 0:30 | 2018-07-14 00:30 | 13.016
2018-07-14 | 1:00 | 2018-07-14 01:00 | 13.016
2018-07-14 | 1:30 | 2018-07-14 01:30 | 13.016
2018-07-14 | 2:00 | 2018-07-14 02:00 | 13.016
2018-07-14 | 2:30 | 2018-07-14 02:30 | 13.016
2018-07-14 | 3:00 | 2018-07-14 03:00 | 13.016
2018-07-14 | 3:30 | 2018-07-14 03:30 | 13.016
2018-07-14 | 4:00 | 2018-07-14 04:00 | 13.04
2018-07-14 | 4:30 | 2018-07-14 04:30 | 13.04
2018-07-14 | 5:00 | 2018-07-14 05:00 | 13.04
2018-07-14 | 5:30 | 2018-07-14 05:30 | 13.04
2018-07-14 | 6:00 | 2018-07-14 06:00 | 13.04
2018-07-14 | 6:30 | 2018-07-14 06:30 | 13.04
2018-07-14 | 7:00 | 2018-07-14 07:00 | 13.04
2018-07-14 | 7:30 | 2018-07-14 07:30 | 13.04
2018-07-14 | 8:00 | 2018-07-14 08:00 | 13.04
2018-07-14 | 8:30 | 2018-07-14 08:30 | 13.064
2018-07-14 | 9:00 | 2018-07-14 09:00 | 13.064
2018-07-14 | 9:30 | 2018-07-14 09:30 | 13.064
2018-07-14 | 10:00 | 2018-07-14 10:00 | 13.064
2018-07-14 | 10:30 | 2018-07-14 10:30 | 13.064
2018-07-14 | 11:00 | 2018-07-14 11:00 | 13.064
2018-07-14 | 11:30 | 2018-07-14 11:30 | 13.064
2018-07-14 | 12:00 | 2018-07-14 12:00 | 13.064
2018-07-14 | 12:30 | 2018-07-14 12:30 | 13.064
2018-07-14 | 13:00 | 2018-07-14 13:00 | 13.064
2018-07-14 | 13:30 | 2018-07-14 13:30 | 13.064
2018-07-14 | 14:00 | 2018-07-14 14:00 | 13.064
2018-07-14 | 14:30 | 2018-07-14 14:30 | 13.064
2018-07-14 | 15:00 | 2018-07-14 15:00 | 13.064
2018-07-14 | 15:30 | 2018-07-14 15:30 | 13.064
2018-07-14 | 16:00 | 2018-07-14 16:00 | 13.064
2018-07-14 | 16:30 | 2018-07-14 16:30 | 13.064
2018-07-14 | 17:00 | 2018-07-14 17:00 | 13.064
2018-07-14 | 17:30 | 2018-07-14 17:30 | 13.064
2018-07-14 | 18:00 | 2018-07-14 18:00 | 13.064
2018-07-14 | 18:30 | 2018-07-14 18:30 | 13.064
2018-07-14 | 19:00 | 2018-07-14 19:00 | 13.064
2018-07-14 | 19:30 | 2018-07-14 19:30 | 13.088
2018-07-14 | 20:00 | 2018-07-14 20:00 | 13.088
2018-07-14 | 20:30 | 2018-07-14 20:30 | 13.088
2018-07-14 | 21:00 | 2018-07-14 21:00 | 13.112
2018-07-14 | 21:30 | 2018-07-14 21:30 | 13.112
2018-07-14 | 22:00 | 2018-07-14 22:00 | 13.112
2018-07-14 | 22:30 | 2018-07-14 22:30 | 13.112
2018-07-14 | 23:00 | 2018-07-14 23:00 | 13.137
2018-07-14 | 23:30 | 2018-07-14 23:30 | 13.137 | 13.06 | 13.016 | 13.137 | 0.030758 | 0.121
2018-07-15 | 0:00 | 2018-07-15 | 13.137
2018-07-15 | 0:30 | 2018-07-15 00:30 | 13.137
2018-07-15 | 1:00 | 2018-07-15 01:00 | 13.137
2018-07-15 | 1:30 | 2018-07-15 01:30 | 13.137
2018-07-15 | 2:00 | 2018-07-15 02:00 | 13.137
2018-07-15 | 2:30 | 2018-07-15 02:30 | 13.137
2018-07-15 | 3:00 | 2018-07-15 03:00 | 13.137
2018-07-15 | 3:30 | 2018-07-15 03:30 | 13.137
2018-07-15 | 4:00 | 2018-07-15 04:00 | 13.137
2018-07-15 | 4:30 | 2018-07-15 04:30 | 13.112
2018-07-15 | 5:00 | 2018-07-15 05:00 | 13.112
2018-07-15 | 5:30 | 2018-07-15 05:30 | 13.112
2018-07-15 | 6:00 | 2018-07-15 06:00 | 13.112
2018-07-15 | 6:30 | 2018-07-15 06:30 | 13.088
2018-07-15 | 7:00 | 2018-07-15 07:00 | 13.088
2018-07-15 | 7:30 | 2018-07-15 07:30 | 13.088
2018-07-15 | 8:00 | 2018-07-15 08:00 | 13.064
2018-07-15 | 8:30 | 2018-07-15 08:30 | 13.064
2018-07-15 | 9:00 | 2018-07-15 09:00 | 13.064
2018-07-15 | 9:30 | 2018-07-15 09:30 | 13.04
2018-07-15 | 10:00 | 2018-07-15 10:00 | 13.04
2018-07-15 | 10:30 | 2018-07-15 10:30 | 13.04
2018-07-15 | 11:00 | 2018-07-15 11:00 | 13.016
2018-07-15 | 11:30 | 2018-07-15 11:30 | 13.016
2018-07-15 | 12:00 | 2018-07-15 12:00 | 13.016
2018-07-15 | 12:30 | 2018-07-15 12:30 | 12.992
2018-07-15 | 13:00 | 2018-07-15 13:00 | 12.992
2018-07-15 | 13:30 | 2018-07-15 13:30 | 12.992
2018-07-15 | 14:00 | 2018-07-15 14:00 | 12.968
2018-07-15 | 14:30 | 2018-07-15 14:30 | 12.968
2018-07-15 | 15:00 | 2018-07-15 15:00 | 12.968
2018-07-15 | 15:30 | 2018-07-15 15:30 | 12.968
2018-07-15 | 16:00 | 2018-07-15 16:00 | 12.968
2018-07-15 | 16:30 | 2018-07-15 16:30 | 12.968
2018-07-15 | 17:00 | 2018-07-15 17:00 | 12.968
2018-07-15 | 17:30 | 2018-07-15 17:30 | 12.968
2018-07-15 | 18:00 | 2018-07-15 18:00 | 12.968
2018-07-15 | 18:30 | 2018-07-15 18:30 | 12.992
2018-07-15 | 19:00 | 2018-07-15 19:00 | 12.992
2018-07-15 | 19:30 | 2018-07-15 19:30 | 13.016
2018-07-15 | 20:00 | 2018-07-15 20:00 | 13.04
2018-07-15 | 20:30 | 2018-07-15 20:30 | 13.04
2018-07-15 | 21:00 | 2018-07-15 21:00 | 13.064
2018-07-15 | 21:30 | 2018-07-15 21:30 | 13.088
2018-07-15 | 22:00 | 2018-07-15 22:00 | 13.088
2018-07-15 | 22:30 | 2018-07-15 22:30 | 13.112
2018-07-15 | 23:00 | 2018-07-15 23:00 | 13.112
2018-07-15 | 23:30 | 2018-07-15 23:30 | 13.137 | 13.0557 | 12.968 | 13.137 | 0.063187 | 0.169
2018-07-16 | 0:00 | 2018-07-16 | 13.161
2018-07-16 | 0:30 | 2018-07-16 00:30 | 13.161
2018-07-16 | 1:00 | 2018-07-16 01:00 | 13.161
2018-07-16 | 1:30 | 2018-07-16 01:30 | 13.185
2018-07-16 | 2:00 | 2018-07-16 02:00 | 13.185
2018-07-16 | 2:30 | 2018-07-16 02:30 | 13.185
2018-07-16 | 3:00 | 2018-07-16 03:00 | 13.185
2018-07-16 | 3:30 | 2018-07-16 03:30 | 13.185
2018-07-16 | 4:00 | 2018-07-16 04:00 | 13.185
2018-07-16 | 4:30 | 2018-07-16 04:30 | 13.161
2018-07-16 | 5:00 | 2018-07-16 05:00 | 13.161
2018-07-16 | 5:30 | 2018-07-16 05:30 | 13.161
2018-07-16 | 6:00 | 2018-07-16 06:00 | 13.161
2018-07-16 | 6:30 | 2018-07-16 06:30 | 13.137
2018-07-16 | 7:00 | 2018-07-16 07:00 | 13.137
2018-07-16 | 7:30 | 2018-07-16 07:30 | 13.137
2018-07-16 | 8:00 | 2018-07-16 08:00 | 13.112
2018-07-16 | 8:30 | 2018-07-16 08:30 | 13.112
2018-07-16 | 9:00 | 2018-07-16 09:00 | 13.112
2018-07-16 | 9:30 | 2018-07-16 09:30 | 13.112
2018-07-16 | 10:00 | 2018-07-16 10:00 | 13.088
2018-07-16 | 10:30 | 2018-07-16 10:30 | 13.088
2018-07-16 | 11:00 | 2018-07-16 11:00 | 13.088
2018-07-16 | 11:30 | 2018-07-16 11:30 | 13.064
2018-07-16 | 12:00 | 2018-07-16 12:00 | 13.064
2018-07-16 | 12:30 | 2018-07-16 12:30 | 13.064
2018-07-16 | 13:00 | 2018-07-16 13:00 | 13.064
2018-07-16 | 13:30 | 2018-07-16 13:30 | 13.064
2018-07-16 | 14:00 | 2018-07-16 14:00 | 13.064
2018-07-16 | 14:30 | 2018-07-16 14:30 | 13.064
2018-07-16 | 15:00 | 2018-07-16 15:00 | 13.064
2018-07-16 | 15:30 | 2018-07-16 15:30 | 13.064
2018-07-16 | 16:00 | 2018-07-16 16:00 | 13.064
2018-07-16 | 16:30 | 2018-07-16 16:30 | 13.064
2018-07-16 | 17:00 | 2018-07-16 17:00 | 13.088
2018-07-16 | 17:30 | 2018-07-16 17:30 | 13.088
2018-07-16 | 18:00 | 2018-07-16 18:00 | 13.088
2018-07-16 | 18:30 | 2018-07-16 18:30 | 13.112
2018-07-16 | 19:00 | 2018-07-16 19:00 | 13.112
2018-07-16 | 19:30 | 2018-07-16 19:30 | 13.137
2018-07-16 | 20:00 | 2018-07-16 20:00 | 13.161
2018-07-16 | 20:30 | 2018-07-16 20:30 | 13.185
2018-07-16 | 21:00 | 2018-07-16 21:00 | 13.209
2018-07-16 | 21:30 | 2018-07-16 21:30 | 13.209
2018-07-16 | 22:00 | 2018-07-16 22:00 | 13.233
2018-07-16 | 22:30 | 2018-07-16 22:30 | 13.233
2018-07-16 | 23:00 | 2018-07-16 23:00 | 13.257
2018-07-16 | 23:30 | 2018-07-16 23:30 | 13.257 | 13.134 | 13.064 | 13.257 | 0.057369 | 0.193
2018-07-17 | 0:00 | 2018-07-17 | 13.281
2018-07-17 | 0:30 | 2018-07-17 00:30 | 13.281
2018-07-17 | 1:00 | 2018-07-17 01:00 | 13.281
2018-07-17 | 1:30 | 2018-07-17 01:30 | 13.281
2018-07-17 | 2:00 | 2018-07-17 02:00 | 13.281
2018-07-17 | 2:30 | 2018-07-17 02:30 | 13.281
2018-07-17 | 3:00 | 2018-07-17 03:00 | 13.281
2018-07-17 | 3:30 | 2018-07-17 03:30 | 13.281
2018-07-17 | 4:00 | 2018-07-17 04:00 | 13.281
2018-07-17 | 4:30 | 2018-07-17 04:30 | 13.281
2018-07-17 | 5:00 | 2018-07-17 05:00 | 13.281
2018-07-17 | 5:30 | 2018-07-17 05:30 | 13.257
2018-07-17 | 6:00 | 2018-07-17 06:00 | 13.257
2018-07-17 | 6:30 | 2018-07-17 06:30 | 13.257
2018-07-17 | 7:00 | 2018-07-17 07:00 | 13.257
2018-07-17 | 7:30 | 2018-07-17 07:30 | 13.257
2018-07-17 | 8:00 | 2018-07-17 08:00 | 13.257
2018-07-17 | 8:30 | 2018-07-17 08:30 | 13.233
2018-07-17 | 9:00 | 2018-07-17 09:00 | 13.233
2018-07-17 | 9:30 | 2018-07-17 09:30 | 13.233
2018-07-17 | 10:00 | 2018-07-17 10:00 | 13.233
2018-07-17 | 10:30 | 2018-07-17 10:30 | 13.209
2018-07-17 | 11:00 | 2018-07-17 11:00 | 13.209
2018-07-17 | 11:30 | 2018-07-17 11:30 | 13.209
2018-07-17 | 12:00 | 2018-07-17 12:00 | 13.209
2018-07-17 | 12:30 | 2018-07-17 12:30 | 13.209
2018-07-17 | 13:00 | 2018-07-17 13:00 | 13.209
2018-07-17 | 13:30 | 2018-07-17 13:30 | 13.209
2018-07-17 | 14:00 | 2018-07-17 14:00 | 13.209
2018-07-17 | 14:30 | 2018-07-17 14:30 | 13.185
2018-07-17 | 15:00 | 2018-07-17 15:00 | 13.185
2018-07-17 | 15:30 | 2018-07-17 15:30 | 13.185
2018-07-17 | 16:00 | 2018-07-17 16:00 | 13.185
2018-07-17 | 16:30 | 2018-07-17 16:30 | 13.185
2018-07-17 | 17:00 | 2018-07-17 17:00 | 13.185
2018-07-17 | 17:30 | 2018-07-17 17:30 | 13.185
2018-07-17 | 18:00 | 2018-07-17 18:00 | 13.185
2018-07-17 | 18:30 | 2018-07-17 18:30 | 13.209
2018-07-17 | 19:00 | 2018-07-17 19:00 | 13.209
2018-07-17 | 19:30 | 2018-07-17 19:30 | 13.209
2018-07-17 | 20:00 | 2018-07-17 20:00 | 13.209
2018-07-17 | 20:30 | 2018-07-17 20:30 | 13.209
2018-07-17 | 21:00 | 2018-07-17 21:00 | 13.209
2018-07-17 | 21:30 | 2018-07-17 21:30 | 13.233
2018-07-17 | 22:00 | 2018-07-17 22:00 | 13.233
2018-07-17 | 22:30 | 2018-07-17 22:30 | 13.233
2018-07-17 | 23:00 | 2018-07-17 23:00 | 13.233
2018-07-17 | 23:30 | 2018-07-17 23:30 | 13.233 | 13.232 | 13.185 | 13.281 | 0.034285 | 0.096
2018-07-18 | 0:00 | 2018-07-18 | 13.233
2018-07-18 | 0:30 | 2018-07-18 00:30 | 13.233
2018-07-18 | 1:00 | 2018-07-18 01:00 | 13.233
2018-07-18 | 1:30 | 2018-07-18 01:30 | 13.233
2018-07-18 | 2:00 | 2018-07-18 02:00 | 13.233
2018-07-18 | 2:30 | 2018-07-18 02:30 | 13.233
2018-07-18 | 3:00 | 2018-07-18 03:00 | 13.233
2018-07-18 | 3:30 | 2018-07-18 03:30 | 13.233
2018-07-18 | 4:00 | 2018-07-18 04:00 | 13.233
2018-07-18 | 4:30 | 2018-07-18 04:30 | 13.233
2018-07-18 | 5:00 | 2018-07-18 05:00 | 13.233
2018-07-18 | 5:30 | 2018-07-18 05:30 | 13.233
2018-07-18 | 6:00 | 2018-07-18 06:00 | 13.233
2018-07-18 | 6:30 | 2018-07-18 06:30 | 13.233
2018-07-18 | 7:00 | 2018-07-18 07:00 | 13.233
2018-07-18 | 7:30 | 2018-07-18 07:30 | 13.233
2018-07-18 | 8:00 | 2018-07-18 08:00 | 13.209
2018-07-18 | 8:30 | 2018-07-18 08:30 | 13.209
2018-07-18 | 9:00 | 2018-07-18 09:00 | 13.209
2018-07-18 | 9:30 | 2018-07-18 09:30 | 13.209
2018-07-18 | 10:00 | 2018-07-18 10:00 | 13.209
2018-07-18 | 10:30 | 2018-07-18 10:30 | 13.209
2018-07-18 | 11:00 | 2018-07-18 11:00 | 13.209
2018-07-18 | 11:30 | 2018-07-18 11:30 | 13.209
2018-07-18 | 12:00 | 2018-07-18 12:00 | 13.209
2018-07-18 | 12:30 | 2018-07-18 12:30 | 13.209
2018-07-18 | 13:00 | 2018-07-18 13:00 | 13.185
2018-07-18 | 13:30 | 2018-07-18 13:30 | 13.185
2018-07-18 | 14:00 | 2018-07-18 14:00 | 13.185
2018-07-18 | 14:30 | 2018-07-18 14:30 | 13.185
2018-07-18 | 15:00 | 2018-07-18 15:00 | 13.185
2018-07-18 | 15:30 | 2018-07-18 15:30 | 13.185
2018-07-18 | 16:00 | 2018-07-18 16:00 | 13.185
2018-07-18 | 16:30 | 2018-07-18 16:30 | 13.185
2018-07-18 | 17:00 | 2018-07-18 17:00 | 13.185
2018-07-18 | 17:30 | 2018-07-18 17:30 | 13.185
2018-07-18 | 18:00 | 2018-07-18 18:00 | 13.185
2018-07-18 | 18:30 | 2018-07-18 18:30 | 13.209
2018-07-18 | 19:00 | 2018-07-18 19:00 | 13.209
2018-07-18 | 19:30 | 2018-07-18 19:30 | 13.209
2018-07-18 | 20:00 | 2018-07-18 20:00 | 13.209
2018-07-18 | 20:30 | 2018-07-18 20:30 | 13.233
2018-07-18 | 21:00 | 2018-07-18 21:00 | 13.233
2018-07-18 | 21:30 | 2018-07-18 21:30 | 13.257
2018-07-18 | 22:00 | 2018-07-18 22:00 | 13.257
2018-07-18 | 22:30 | 2018-07-18 22:30 | 13.257
2018-07-18 | 23:00 | 2018-07-18 23:00 | 13.281
2018-07-18 | 23:30 | 2018-07-18 23:30 | 13.281 | 13.2185 | 13.185 | 13.281 | 0.025118 | 0.096
2018-07-19 | 0:00 | 2018-07-19 | 13.281
2018-07-19 | 0:30 | 2018-07-19 00:30 | 13.281
2018-07-19 | 1:00 | 2018-07-19 01:00 | 13.281
2018-07-19 | 1:30 | 2018-07-19 01:30 | 13.281
2018-07-19 | 2:00 | 2018-07-19 02:00 | 13.281
2018-07-19 | 2:30 | 2018-07-19 02:30 | 13.281
2018-07-19 | 3:00 | 2018-07-19 03:00 | 13.281
2018-07-19 | 3:30 | 2018-07-19 03:30 | 13.281
2018-07-19 | 4:00 | 2018-07-19 04:00 | 13.257
2018-07-19 | 4:30 | 2018-07-19 04:30 | 13.257
2018-07-19 | 5:00 | 2018-07-19 05:00 | 13.257
2018-07-19 | 5:30 | 2018-07-19 05:30 | 13.233
2018-07-19 | 6:00 | 2018-07-19 06:00 | 13.233
2018-07-19 | 6:30 | 2018-07-19 06:30 | 13.233
2018-07-19 | 7:00 | 2018-07-19 07:00 | 13.209
2018-07-19 | 7:30 | 2018-07-19 07:30 | 13.209
2018-07-19 | 8:00 | 2018-07-19 08:00 | 13.209
2018-07-19 | 8:30 | 2018-07-19 08:30 | 13.209
2018-07-19 | 9:00 | 2018-07-19 09:00 | 13.185
2018-07-19 | 9:30 | 2018-07-19 09:30 | 13.185
2018-07-19 | 10:00 | 2018-07-19 10:00 | 13.185
2018-07-19 | 10:30 | 2018-07-19 10:30 | 13.161
2018-07-19 | 11:00 | 2018-07-19 11:00 | 13.161
2018-07-19 | 11:30 | 2018-07-19 11:30 | 13.161
2018-07-19 | 12:00 | 2018-07-19 12:00 | 13.137
2018-07-19 | 12:30 | 2018-07-19 12:30 | 13.137
2018-07-19 | 13:00 | 2018-07-19 13:00 | 13.137
2018-07-19 | 13:30 | 2018-07-19 13:30 | 13.137
2018-07-19 | 14:00 | 2018-07-19 14:00 | 13.137
2018-07-19 | 14:30 | 2018-07-19 14:30 | 13.112
2018-07-19 | 15:00 | 2018-07-19 15:00 | 13.112
2018-07-19 | 15:30 | 2018-07-19 15:30 | 13.112
2018-07-19 | 16:00 | 2018-07-19 16:00 | 13.112
2018-07-19 | 16:30 | 2018-07-19 16:30 | 13.112
2018-07-19 | 17:00 | 2018-07-19 17:00 | 13.112
2018-07-19 | 17:30 | 2018-07-19 17:30 | 13.112
2018-07-19 | 18:00 | 2018-07-19 18:00 | 13.112
2018-07-19 | 18:30 | 2018-07-19 18:30 | 13.137
2018-07-19 | 19:00 | 2018-07-19 19:00 | 13.137
2018-07-19 | 19:30 | 2018-07-19 19:30 | 13.137
2018-07-19 | 20:00 | 2018-07-19 20:00 | 13.137
2018-07-19 | 20:30 | 2018-07-19 20:30 | 13.137
2018-07-19 | 21:00 | 2018-07-19 21:00 | 13.161
2018-07-19 | 21:30 | 2018-07-19 21:30 | 13.161
2018-07-19 | 22:00 | 2018-07-19 22:00 | 13.161
2018-07-19 | 22:30 | 2018-07-19 22:30 | 13.161
2018-07-19 | 23:00 | 2018-07-19 23:00 | 13.161
2018-07-19 | 23:30 | 2018-07-19 23:30 | 13.161 | 13.1838 | 13.112 | 13.281 | 0.060015 | 0.169
2018-07-20 | 0:00 | 2018-07-20 | 13.161
2018-07-20 | 0:30 | 2018-07-20 00:30 | 13.161
2018-07-20 | 1:00 | 2018-07-20 01:00 | 13.161
2018-07-20 | 1:30 | 2018-07-20 01:30 | 13.161
2018-07-20 | 2:00 | 2018-07-20 02:00 | 13.161
2018-07-20 | 2:30 | 2018-07-20 02:30 | 13.161
2018-07-20 | 3:00 | 2018-07-20 03:00 | 13.161
2018-07-20 | 3:30 | 2018-07-20 03:30 | 13.137
2018-07-20 | 4:00 | 2018-07-20 04:00 | 13.137
2018-07-20 | 4:30 | 2018-07-20 04:30 | 13.112
2018-07-20 | 5:00 | 2018-07-20 05:00 | 13.112
2018-07-20 | 5:30 | 2018-07-20 05:30 | 13.112
2018-07-20 | 6:00 | 2018-07-20 06:00 | 13.088
2018-07-20 | 6:30 | 2018-07-20 06:30 | 13.088
2018-07-20 | 7:00 | 2018-07-20 07:00 | 13.064
2018-07-20 | 7:30 | 2018-07-20 07:30 | 13.064
2018-07-20 | 8:00 | 2018-07-20 08:00 | 13.064
2018-07-20 | 8:30 | 2018-07-20 08:30 | 13.04
2018-07-20 | 9:00 | 2018-07-20 09:00 | 13.04
2018-07-20 | 9:30 | 2018-07-20 09:30 | 13.016
2018-07-20 | 10:00 | 2018-07-20 10:00 | 13.016
2018-07-20 | 10:30 | 2018-07-20 10:30 | 13.016
2018-07-20 | 11:00 | 2018-07-20 11:00 | 12.992
2018-07-20 | 11:30 | 2018-07-20 11:30 | 12.992
2018-07-20 | 12:00 | 2018-07-20 12:00 | 12.992
2018-07-20 | 12:30 | 2018-07-20 12:30 | 12.968
2018-07-20 | 13:00 | 2018-07-20 13:00 | 12.968
2018-07-20 | 13:30 | 2018-07-20 13:30 | 12.968
2018-07-20 | 14:00 | 2018-07-20 14:00 | 12.968
2018-07-20 | 14:30 | 2018-07-20 14:30 | 12.968
2018-07-20 | 15:00 | 2018-07-20 15:00 | 12.968
2018-07-20 | 15:30 | 2018-07-20 15:30 | 12.968
2018-07-20 | 16:00 | 2018-07-20 16:00 | 12.968
2018-07-20 | 16:30 | 2018-07-20 16:30 | 12.968
2018-07-20 | 17:00 | 2018-07-20 17:00 | 12.968
2018-07-20 | 17:30 | 2018-07-20 17:30 | 12.992
2018-07-20 | 18:00 | 2018-07-20 18:00 | 12.992
2018-07-20 | 18:30 | 2018-07-20 18:30 | 13.016
2018-07-20 | 19:00 | 2018-07-20 19:00 | 13.016
2018-07-20 | 19:30 | 2018-07-20 19:30 | 13.016
2018-07-20 | 20:00 | 2018-07-20 20:00 | 13.04
2018-07-20 | 20:30 | 2018-07-20 20:30 | 13.064
2018-07-20 | 21:00 | 2018-07-20 21:00 | 13.064
2018-07-20 | 21:30 | 2018-07-20 21:30 | 13.088
2018-07-20 | 22:00 | 2018-07-20 22:00 | 13.088
2018-07-20 | 22:30 | 2018-07-20 22:30 | 13.112
2018-07-20 | 23:00 | 2018-07-20 23:00 | 13.112
2018-07-20 | 23:30 | 2018-07-20 23:30 | 13.112 | 13.0542 | 12.968 | 13.161 | 0.068674 | 0.193
2018-07-21 | 0:00 | 2018-07-21 | 13.112
2018-07-21 | 0:30 | 2018-07-21 00:30 | 13.112
2018-07-21 | 1:00 | 2018-07-21 01:00 | 13.112
2018-07-21 | 1:30 | 2018-07-21 01:30 | 13.112
2018-07-21 | 2:00 | 2018-07-21 02:00 | 13.112
2018-07-21 | 2:30 | 2018-07-21 02:30 | 13.112
2018-07-21 | 3:00 | 2018-07-21 03:00 | 13.112
2018-07-21 | 3:30 | 2018-07-21 03:30 | 13.112
2018-07-21 | 4:00 | 2018-07-21 04:00 | 13.088
2018-07-21 | 4:30 | 2018-07-21 04:30 | 13.088
2018-07-21 | 5:00 | 2018-07-21 05:00 | 13.088
2018-07-21 | 5:30 | 2018-07-21 05:30 | 13.064
2018-07-21 | 6:00 | 2018-07-21 06:00 | 13.064
2018-07-21 | 6:30 | 2018-07-21 06:30 | 13.064
2018-07-21 | 7:00 | 2018-07-21 07:00 | 13.04
2018-07-21 | 7:30 | 2018-07-21 07:30 | 13.04
2018-07-21 | 8:00 | 2018-07-21 08:00 | 13.04
2018-07-21 | 8:30 | 2018-07-21 08:30 | 13.016
2018-07-21 | 9:00 | 2018-07-21 09:00 | 13.016
2018-07-21 | 9:30 | 2018-07-21 09:30 | 13.016
2018-07-21 | 10:00 | 2018-07-21 10:00 | 12.992
2018-07-21 | 10:30 | 2018-07-21 10:30 | 12.992
2018-07-21 | 11:00 | 2018-07-21 11:00 | 12.992
2018-07-21 | 11:30 | 2018-07-21 11:30 | 12.992
2018-07-21 | 12:00 | 2018-07-21 12:00 | 12.968
2018-07-21 | 12:30 | 2018-07-21 12:30 | 12.968
2018-07-21 | 13:00 | 2018-07-21 13:00 | 12.968
2018-07-21 | 13:30 | 2018-07-21 13:30 | 12.968
2018-07-21 | 14:00 | 2018-07-21 14:00 | 12.944
2018-07-21 | 14:30 | 2018-07-21 14:30 | 12.944
2018-07-21 | 15:00 | 2018-07-21 15:00 | 12.944
2018-07-21 | 15:30 | 2018-07-21 15:30 | 12.944
2018-07-21 | 16:00 | 2018-07-21 16:00 | 12.944
2018-07-21 | 16:30 | 2018-07-21 16:30 | 12.944
2018-07-21 | 17:00 | 2018-07-21 17:00 | 12.92
2018-07-21 | 17:30 | 2018-07-21 17:30 | 12.944
2018-07-21 | 18:00 | 2018-07-21 18:00 | 12.944
2018-07-21 | 18:30 | 2018-07-21 18:30 | 12.944
2018-07-21 | 19:00 | 2018-07-21 19:00 | 12.944
2018-07-21 | 19:30 | 2018-07-21 19:30 | 12.944
2018-07-21 | 20:00 | 2018-07-21 20:00 | 12.968
2018-07-21 | 20:30 | 2018-07-21 20:30 | 12.968
2018-07-21 | 21:00 | 2018-07-21 21:00 | 12.968
2018-07-21 | 21:30 | 2018-07-21 21:30 | 12.992
2018-07-21 | 22:00 | 2018-07-21 22:00 | 12.992
2018-07-21 | 22:30 | 2018-07-21 22:30 | 13.016
2018-07-21 | 23:00 | 2018-07-21 23:00 | 13.016
2018-07-21 | 23:30 | 2018-07-21 23:30 | 13.016 | 13.0125 | 12.92 | 13.112 | 0.062425 | 0.192
2018-07-22 | 0:00 | 2018-07-22 | 13.016
2018-07-22 | 0:30 | 2018-07-22 00:30 | 13.04
2018-07-22 | 1:00 | 2018-07-22 01:00 | 13.04
2018-07-22 | 1:30 | 2018-07-22 01:30 | 13.04
2018-07-22 | 2:00 | 2018-07-22 02:00 | 13.04
2018-07-22 | 2:30 | 2018-07-22 02:30 | 13.04
2018-07-22 | 3:00 | 2018-07-22 03:00 | 13.016
2018-07-22 | 3:30 | 2018-07-22 03:30 | 13.016
2018-07-22 | 4:00 | 2018-07-22 04:00 | 13.016
2018-07-22 | 4:30 | 2018-07-22 04:30 | 13.016
2018-07-22 | 5:00 | 2018-07-22 05:00 | 13.016
2018-07-22 | 5:30 | 2018-07-22 05:30 | 12.992
2018-07-22 | 6:00 | 2018-07-22 06:00 | 12.992
2018-07-22 | 6:30 | 2018-07-22 06:30 | 12.992
2018-07-22 | 7:00 | 2018-07-22 07:00 | 12.968
2018-07-22 | 7:30 | 2018-07-22 07:30 | 12.968
2018-07-22 | 8:00 | 2018-07-22 08:00 | 12.968
2018-07-22 | 8:30 | 2018-07-22 08:30 | 12.944
2018-07-22 | 9:00 | 2018-07-22 09:00 | 12.944
2018-07-22 | 9:30 | 2018-07-22 09:30 | 12.944
2018-07-22 | 10:00 | 2018-07-22 10:00 | 12.92
2018-07-22 | 10:30 | 2018-07-22 10:30 | 12.92
2018-07-22 | 11:00 | 2018-07-22 11:00 | 12.92
2018-07-22 | 11:30 | 2018-07-22 11:30 | 12.896
2018-07-22 | 12:00 | 2018-07-22 12:00 | 12.896
2018-07-22 | 12:30 | 2018-07-22 12:30 | 12.896
2018-07-22 | 13:00 | 2018-07-22 13:00 | 12.896
2018-07-22 | 13:30 | 2018-07-22 13:30 | 12.871
2018-07-22 | 14:00 | 2018-07-22 14:00 | 12.871
2018-07-22 | 14:30 | 2018-07-22 14:30 | 12.871
2018-07-22 | 15:00 | 2018-07-22 15:00 | 12.871
2018-07-22 | 15:30 | 2018-07-22 15:30 | 12.871
2018-07-22 | 16:00 | 2018-07-22 16:00 | 12.871
2018-07-22 | 16:30 | 2018-07-22 16:30 | 12.871
2018-07-22 | 17:00 | 2018-07-22 17:00 | 12.871
2018-07-22 | 17:30 | 2018-07-22 17:30 | 12.871
2018-07-22 | 18:00 | 2018-07-22 18:00 | 12.871
2018-07-22 | 18:30 | 2018-07-22 18:30 | 12.896
2018-07-22 | 19:00 | 2018-07-22 19:00 | 12.92
2018-07-22 | 19:30 | 2018-07-22 19:30 | 12.92
2018-07-22 | 20:00 | 2018-07-22 20:00 | 12.92
2018-07-22 | 20:30 | 2018-07-22 20:30 | 12.944
2018-07-22 | 21:00 | 2018-07-22 21:00 | 12.968
2018-07-22 | 21:30 | 2018-07-22 21:30 | 12.968
2018-07-22 | 22:00 | 2018-07-22 22:00 | 12.992
2018-07-22 | 22:30 | 2018-07-22 22:30 | 13.016
2018-07-22 | 23:00 | 2018-07-22 23:00 | 13.016
2018-07-22 | 23:30 | 2018-07-22 23:30 | 13.04 | 12.9513 | 12.871 | 13.04 | 0.060946 | 0.169
2018-07-23 | 0:00 | 2018-07-23 | 13.04
2018-07-23 | 0:30 | 2018-07-23 00:30 | 13.064
2018-07-23 | 1:00 | 2018-07-23 01:00 | 13.064
2018-07-23 | 1:30 | 2018-07-23 01:30 | 13.064
2018-07-23 | 2:00 | 2018-07-23 02:00 | 13.064
2018-07-23 | 2:30 | 2018-07-23 02:30 | 13.064
2018-07-23 | 3:00 | 2018-07-23 03:00 | 13.064
2018-07-23 | 3:30 | 2018-07-23 03:30 | 13.064
2018-07-23 | 4:00 | 2018-07-23 04:00 | 13.064
2018-07-23 | 4:30 | 2018-07-23 04:30 | 13.064
2018-07-23 | 5:00 | 2018-07-23 05:00 | 13.064
2018-07-23 | 5:30 | 2018-07-23 05:30 | 13.04
2018-07-23 | 6:00 | 2018-07-23 06:00 | 13.04
2018-07-23 | 6:30 | 2018-07-23 06:30 | 13.04
2018-07-23 | 7:00 | 2018-07-23 07:00 | 13.016
2018-07-23 | 7:30 | 2018-07-23 07:30 | 13.016
2018-07-23 | 8:00 | 2018-07-23 08:00 | 13.016
2018-07-23 | 8:30 | 2018-07-23 08:30 | 13.016
2018-07-23 | 9:00 | 2018-07-23 09:00 | 12.992
2018-07-23 | 9:30 | 2018-07-23 09:30 | 12.992
2018-07-23 | 10:00 | 2018-07-23 10:00 | 12.992
2018-07-23 | 10:30 | 2018-07-23 10:30 | 12.968
2018-07-23 | 11:00 | 2018-07-23 11:00 | 12.968
2018-07-23 | 11:30 | 2018-07-23 11:30 | 12.968
2018-07-23 | 12:00 | 2018-07-23 12:00 | 12.944
2018-07-23 | 12:30 | 2018-07-23 12:30 | 12.944
2018-07-23 | 13:00 | 2018-07-23 13:00 | 12.944
2018-07-23 | 13:30 | 2018-07-23 13:30 | 12.944
2018-07-23 | 14:00 | 2018-07-23 14:00 | 12.92
2018-07-23 | 14:30 | 2018-07-23 14:30 | 12.92
2018-07-23 | 15:00 | 2018-07-23 15:00 | 12.92
2018-07-23 | 15:30 | 2018-07-23 15:30 | 12.92
2018-07-23 | 16:00 | 2018-07-23 16:00 | 12.92
2018-07-23 | 16:30 | 2018-07-23 16:30 | 12.92
2018-07-23 | 17:00 | 2018-07-23 17:00 | 12.92
2018-07-23 | 17:30 | 2018-07-23 17:30 | 12.92
2018-07-23 | 18:00 | 2018-07-23 18:00 | 12.92
2018-07-23 | 18:30 | 2018-07-23 18:30 | 12.92
2018-07-23 | 19:00 | 2018-07-23 19:00 | 12.92
2018-07-23 | 19:30 | 2018-07-23 19:30 | 12.92
2018-07-23 | 20:00 | 2018-07-23 20:00 | 12.944
2018-07-23 | 20:30 | 2018-07-23 20:30 | 12.944
2018-07-23 | 21:00 | 2018-07-23 21:00 | 12.944
2018-07-23 | 21:30 | 2018-07-23 21:30 | 12.968
2018-07-23 | 22:00 | 2018-07-23 22:00 | 12.968
2018-07-23 | 22:30 | 2018-07-23 22:30 | 12.968
2018-07-23 | 23:00 | 2018-07-23 23:00 | 12.992
2018-07-23 | 23:30 | 2018-07-23 23:30 | 12.992 | 12.985 | 12.92 | 13.064 | 0.055121 | 0.144
2018-07-24 | 0:00 | 2018-07-24 | 12.992
2018-07-24 | 0:30 | 2018-07-24 00:30 | 12.992
2018-07-24 | 1:00 | 2018-07-24 01:00 | 13.016
2018-07-24 | 1:30 | 2018-07-24 01:30 | 13.016
2018-07-24 | 2:00 | 2018-07-24 02:00 | 13.016
2018-07-24 | 2:30 | 2018-07-24 02:30 | 12.992
2018-07-24 | 3:00 | 2018-07-24 03:00 | 12.992
2018-07-24 | 3:30 | 2018-07-24 03:30 | 12.992
2018-07-24 | 4:00 | 2018-07-24 04:00 | 12.992
2018-07-24 | 4:30 | 2018-07-24 04:30 | 12.992
2018-07-24 | 5:00 | 2018-07-24 05:00 | 12.992
2018-07-24 | 5:30 | 2018-07-24 05:30 | 12.968
2018-07-24 | 6:00 | 2018-07-24 06:00 | 12.968
2018-07-24 | 6:30 | 2018-07-24 06:30 | 12.968
2018-07-24 | 7:00 | 2018-07-24 07:00 | 12.944
2018-07-24 | 7:30 | 2018-07-24 07:30 | 12.944
2018-07-24 | 8:00 | 2018-07-24 08:00 | 12.944
2018-07-24 | 8:30 | 2018-07-24 08:30 | 12.92
2018-07-24 | 9:00 | 2018-07-24 09:00 | 12.92
2018-07-24 | 9:30 | 2018-07-24 09:30 | 12.92
2018-07-24 | 10:00 | 2018-07-24 10:00 | 12.896
2018-07-24 | 10:30 | 2018-07-24 10:30 | 12.896
2018-07-24 | 11:00 | 2018-07-24 11:00 | 12.896
2018-07-24 | 11:30 | 2018-07-24 11:30 | 12.871
2018-07-24 | 12:00 | 2018-07-24 12:00 | 12.871
2018-07-24 | 12:30 | 2018-07-24 12:30 | 12.871
2018-07-24 | 13:00 | 2018-07-24 13:00 | 12.847
2018-07-24 | 13:30 | 2018-07-24 13:30 | 12.847
2018-07-24 | 14:00 | 2018-07-24 14:00 | 12.847
2018-07-24 | 14:30 | 2018-07-24 14:30 | 12.823
2018-07-24 | 15:00 | 2018-07-24 15:00 | 12.823
2018-07-24 | 15:30 | 2018-07-24 15:30 | 12.823
2018-07-24 | 16:00 | 2018-07-24 16:00 | 12.823
2018-07-24 | 16:30 | 2018-07-24 16:30 | 12.823
2018-07-24 | 17:00 | 2018-07-24 17:00 | 12.823
2018-07-24 | 17:30 | 2018-07-24 17:30 | 12.823
2018-07-24 | 18:00 | 2018-07-24 18:00 | 12.823
2018-07-24 | 18:30 | 2018-07-24 18:30 | 12.847
2018-07-24 | 19:00 | 2018-07-24 19:00 | 12.847
2018-07-24 | 19:30 | 2018-07-24 19:30 | 12.847
2018-07-24 | 20:00 | 2018-07-24 20:00 | 12.871
2018-07-24 | 20:30 | 2018-07-24 20:30 | 12.871
2018-07-24 | 21:00 | 2018-07-24 21:00 | 12.896
2018-07-24 | 21:30 | 2018-07-24 21:30 | 12.896
2018-07-24 | 22:00 | 2018-07-24 22:00 | 12.92
2018-07-24 | 22:30 | 2018-07-24 22:30 | 12.92
2018-07-24 | 23:00 | 2018-07-24 23:00 | 12.92
2018-07-24 | 23:30 | 2018-07-24 23:30 | 12.944 | 12.9101 | 12.823 | 13.016 | 0.064539 | 0.193
2018-07-25 | 0:00 | 2018-07-25 | 12.944
2018-07-25 | 0:30 | 2018-07-25 00:30 | 12.944
2018-07-25 | 1:00 | 2018-07-25 01:00 | 12.944
2018-07-25 | 1:30 | 2018-07-25 01:30 | 12.968
2018-07-25 | 2:00 | 2018-07-25 02:00 | 12.968
2018-07-25 | 2:30 | 2018-07-25 02:30 | 12.968
2018-07-25 | 3:00 | 2018-07-25 03:00 | 12.968
2018-07-25 | 3:30 | 2018-07-25 03:30 | 12.968
2018-07-25 | 4:00 | 2018-07-25 04:00 | 12.944
2018-07-25 | 4:30 | 2018-07-25 04:30 | 12.944
2018-07-25 | 5:00 | 2018-07-25 05:00 | 12.944
2018-07-25 | 5:30 | 2018-07-25 05:30 | 12.92
2018-07-25 | 6:00 | 2018-07-25 06:00 | 12.92
2018-07-25 | 6:30 | 2018-07-25 06:30 | 12.92
2018-07-25 | 7:00 | 2018-07-25 07:00 | 12.92
2018-07-25 | 7:30 | 2018-07-25 07:30 | 12.896
2018-07-25 | 8:00 | 2018-07-25 08:00 | 12.896
2018-07-25 | 8:30 | 2018-07-25 08:30 | 12.871
2018-07-25 | 9:00 | 2018-07-25 09:00 | 12.871
2018-07-25 | 9:30 | 2018-07-25 09:30 | 12.847
2018-07-25 | 10:00 | 2018-07-25 10:00 | 12.847
2018-07-25 | 10:30 | 2018-07-25 10:30 | 12.847
2018-07-25 | 11:00 | 2018-07-25 11:00 | 12.823
2018-07-25 | 11:30 | 2018-07-25 11:30 | 12.823
2018-07-25 | 12:00 | 2018-07-25 12:00 | 12.823
2018-07-25 | 12:30 | 2018-07-25 12:30 | 12.799
2018-07-25 | 13:00 | 2018-07-25 13:00 | 12.799
2018-07-25 | 13:30 | 2018-07-25 13:30 | 12.775
2018-07-25 | 14:00 | 2018-07-25 14:00 | 12.775
2018-07-25 | 14:30 | 2018-07-25 14:30 | 12.775
2018-07-25 | 15:00 | 2018-07-25 15:00 | 12.775
2018-07-25 | 15:30 | 2018-07-25 15:30 | 12.775
2018-07-25 | 16:00 | 2018-07-25 16:00 | 12.775
2018-07-25 | 16:30 | 2018-07-25 16:30 | 12.775
2018-07-25 | 17:00 | 2018-07-25 17:00 | 12.775
2018-07-25 | 17:30 | 2018-07-25 17:30 | 12.775
2018-07-25 | 18:00 | 2018-07-25 18:00 | 12.775
2018-07-25 | 18:30 | 2018-07-25 18:30 | 12.799
2018-07-25 | 19:00 | 2018-07-25 19:00 | 12.799
2018-07-25 | 19:30 | 2018-07-25 19:30 | 12.823
2018-07-25 | 20:00 | 2018-07-25 20:00 | 12.823
2018-07-25 | 20:30 | 2018-07-25 20:30 | 12.823
2018-07-25 | 21:00 | 2018-07-25 21:00 | 12.847
2018-07-25 | 21:30 | 2018-07-25 21:30 | 12.847
2018-07-25 | 22:00 | 2018-07-25 22:00 | 12.871
2018-07-25 | 22:30 | 2018-07-25 22:30 | 12.871
2018-07-25 | 23:00 | 2018-07-25 23:00 | 12.896
2018-07-25 | 23:30 | 2018-07-25 23:30 | 12.896 | 12.8619 | 12.775 | 12.968 | 0.067909 | 0.193
2018-07-26 | 0:00 | 2018-07-26 | 12.896
2018-07-26 | 0:30 | 2018-07-26 00:30 | 12.92
2018-07-26 | 1:00 | 2018-07-26 01:00 | 12.92
2018-07-26 | 1:30 | 2018-07-26 01:30 | 12.92
2018-07-26 | 2:00 | 2018-07-26 02:00 | 12.92
2018-07-26 | 2:30 | 2018-07-26 02:30 | 12.92
2018-07-26 | 3:00 | 2018-07-26 03:00 | 12.92
2018-07-26 | 3:30 | 2018-07-26 03:30 | 12.92
2018-07-26 | 4:00 | 2018-07-26 04:00 | 12.92
2018-07-26 | 4:30 | 2018-07-26 04:30 | 12.92
2018-07-26 | 5:00 | 2018-07-26 05:00 | 12.896
2018-07-26 | 5:30 | 2018-07-26 05:30 | 12.896
2018-07-26 | 6:00 | 2018-07-26 06:00 | 12.896
2018-07-26 | 6:30 | 2018-07-26 06:30 | 12.896
2018-07-26 | 7:00 | 2018-07-26 07:00 | 12.896
2018-07-26 | 7:30 | 2018-07-26 07:30 | 12.871
2018-07-26 | 8:00 | 2018-07-26 08:00 | 12.871
2018-07-26 | 8:30 | 2018-07-26 08:30 | 12.871
2018-07-26 | 9:00 | 2018-07-26 09:00 | 12.871
2018-07-26 | 9:30 | 2018-07-26 09:30 | 12.847
2018-07-26 | 10:00 | 2018-07-26 10:00 | 12.847
2018-07-26 | 10:30 | 2018-07-26 10:30 | 12.847
2018-07-26 | 11:00 | 2018-07-26 11:00 | 12.823
2018-07-26 | 11:30 | 2018-07-26 11:30 | 12.823
2018-07-26 | 12:00 | 2018-07-26 12:00 | 12.823
2018-07-26 | 12:30 | 2018-07-26 12:30 | 12.823
2018-07-26 | 13:00 | 2018-07-26 13:00 | 12.823
2018-07-26 | 13:30 | 2018-07-26 13:30 | 12.799
2018-07-26 | 14:00 | 2018-07-26 14:00 | 12.799
2018-07-26 | 14:30 | 2018-07-26 14:30 | 12.799
2018-07-26 | 15:00 | 2018-07-26 15:00 | 12.799
2018-07-26 | 15:30 | 2018-07-26 15:30 | 12.799
2018-07-26 | 16:00 | 2018-07-26 16:00 | 12.799
2018-07-26 | 16:30 | 2018-07-26 16:30 | 12.799
2018-07-26 | 17:00 | 2018-07-26 17:00 | 12.799
2018-07-26 | 17:30 | 2018-07-26 17:30 | 12.799
2018-07-26 | 18:00 | 2018-07-26 18:00 | 12.799
2018-07-26 | 18:30 | 2018-07-26 18:30 | 12.799
2018-07-26 | 19:00 | 2018-07-26 19:00 | 12.799
2018-07-26 | 19:30 | 2018-07-26 19:30 | 12.799
2018-07-26 | 20:00 | 2018-07-26 20:00 | 12.823
2018-07-26 | 20:30 | 2018-07-26 20:30 | 12.823
2018-07-26 | 21:00 | 2018-07-26 21:00 | 12.823
2018-07-26 | 21:30 | 2018-07-26 21:30 | 12.847
2018-07-26 | 22:00 | 2018-07-26 22:00 | 12.847
2018-07-26 | 22:30 | 2018-07-26 22:30 | 12.847
2018-07-26 | 23:00 | 2018-07-26 23:00 | 12.871
2018-07-26 | 23:30 | 2018-07-26 23:30 | 12.871 | 12.8528 | 12.799 | 12.92 | 0.04584 | 0.121
2018-07-27 | 0:00 | 2018-07-27 | 12.871
2018-07-27 | 0:30 | 2018-07-27 00:30 | 12.871
2018-07-27 | 1:00 | 2018-07-27 01:00 | 12.896
2018-07-27 | 1:30 | 2018-07-27 01:30 | 12.896
2018-07-27 | 2:00 | 2018-07-27 02:00 | 12.896
2018-07-27 | 2:30 | 2018-07-27 02:30 | 12.896
2018-07-27 | 3:00 | 2018-07-27 03:00 | 12.896
2018-07-27 | 3:30 | 2018-07-27 03:30 | 12.896
2018-07-27 | 4:00 | 2018-07-27 04:00 | 12.896
2018-07-27 | 4:30 | 2018-07-27 04:30 | 12.896
2018-07-27 | 5:00 | 2018-07-27 05:00 | 12.896
2018-07-27 | 5:30 | 2018-07-27 05:30 | 12.896
2018-07-27 | 6:00 | 2018-07-27 06:00 | 12.896
2018-07-27 | 6:30 | 2018-07-27 06:30 | 12.896
2018-07-27 | 7:00 | 2018-07-27 07:00 | 12.871
2018-07-27 | 7:30 | 2018-07-27 07:30 | 12.871
2018-07-27 | 8:00 | 2018-07-27 08:00 | 12.871
2018-07-27 | 8:30 | 2018-07-27 08:30 | 12.871
2018-07-27 | 9:00 | 2018-07-27 09:00 | 12.871
2018-07-27 | 9:30 | 2018-07-27 09:30 | 12.871
2018-07-27 | 10:00 | 2018-07-27 10:00 | 12.871
2018-07-27 | 10:30 | 2018-07-27 10:30 | 12.871
2018-07-27 | 11:00 | 2018-07-27 11:00 | 12.847
2018-07-27 | 11:30 | 2018-07-27 11:30 | 12.847
2018-07-27 | 12:00 | 2018-07-27 12:00 | 12.847
2018-07-27 | 12:30 | 2018-07-27 12:30 | 12.847
2018-07-27 | 13:00 | 2018-07-27 13:00 | 12.847
2018-07-27 | 13:30 | 2018-07-27 13:30 | 12.847
2018-07-27 | 14:00 | 2018-07-27 14:00 | 12.847
2018-07-27 | 14:30 | 2018-07-27 14:30 | 12.823
2018-07-27 | 15:00 | 2018-07-27 15:00 | 12.823
2018-07-27 | 15:30 | 2018-07-27 15:30 | 12.823
2018-07-27 | 16:00 | 2018-07-27 16:00 | 12.823
2018-07-27 | 16:30 | 2018-07-27 16:30 | 12.823
2018-07-27 | 17:00 | 2018-07-27 17:00 | 12.823
2018-07-27 | 17:30 | 2018-07-27 17:30 | 12.823
2018-07-27 | 18:00 | 2018-07-27 18:00 | 12.823
2018-07-27 | 18:30 | 2018-07-27 18:30 | 12.823
2018-07-27 | 19:00 | 2018-07-27 19:00 | 12.823
2018-07-27 | 19:30 | 2018-07-27 19:30 | 12.823
2018-07-27 | 20:00 | 2018-07-27 20:00 | 12.847
2018-07-27 | 20:30 | 2018-07-27 20:30 | 12.847
2018-07-27 | 21:00 | 2018-07-27 21:00 | 12.847
2018-07-27 | 21:30 | 2018-07-27 21:30 | 12.847
2018-07-27 | 22:00 | 2018-07-27 22:00 | 12.871
2018-07-27 | 22:30 | 2018-07-27 22:30 | 12.871
2018-07-27 | 23:00 | 2018-07-27 23:00 | 12.871
2018-07-27 | 23:30 | 2018-07-27 23:30 | 12.871 | 12.8607 | 12.823 | 12.896 | 0.02695 | 0.073
2018-07-28 | 0:00 | 2018-07-28 | 12.896
2018-07-28 | 0:30 | 2018-07-28 00:30 | 12.896
2018-07-28 | 1:00 | 2018-07-28 01:00 | 12.896
2018-07-28 | 1:30 | 2018-07-28 01:30 | 12.92
2018-07-28 | 2:00 | 2018-07-28 02:00 | 12.92
2018-07-28 | 2:30 | 2018-07-28 02:30 | 12.92
2018-07-28 | 3:00 | 2018-07-28 03:00 | 12.92
2018-07-28 | 3:30 | 2018-07-28 03:30 | 12.92
2018-07-28 | 4:00 | 2018-07-28 04:00 | 12.92
2018-07-28 | 4:30 | 2018-07-28 04:30 | 12.92
2018-07-28 | 5:00 | 2018-07-28 05:00 | 12.92
2018-07-28 | 5:30 | 2018-07-28 05:30 | 12.92
2018-07-28 | 6:00 | 2018-07-28 06:00 | 12.92
2018-07-28 | 6:30 | 2018-07-28 06:30 | 12.92
2018-07-28 | 7:00 | 2018-07-28 07:00 | 12.92
2018-07-28 | 7:30 | 2018-07-28 07:30 | 12.92
2018-07-28 | 8:00 | 2018-07-28 08:00 | 12.92
2018-07-28 | 8:30 | 2018-07-28 08:30 | 12.92
2018-07-28 | 9:00 | 2018-07-28 09:00 | 12.92
2018-07-28 | 9:30 | 2018-07-28 09:30 | 12.92
2018-07-28 | 10:00 | 2018-07-28 10:00 | 12.92
2018-07-28 | 10:30 | 2018-07-28 10:30 | 12.92
2018-07-28 | 11:00 | 2018-07-28 11:00 | 12.896
2018-07-28 | 11:30 | 2018-07-28 11:30 | 12.896
2018-07-28 | 12:00 | 2018-07-28 12:00 | 12.896
2018-07-28 | 12:30 | 2018-07-28 12:30 | 12.896
2018-07-28 | 13:00 | 2018-07-28 13:00 | 12.896
2018-07-28 | 13:30 | 2018-07-28 13:30 | 12.896
2018-07-28 | 14:00 | 2018-07-28 14:00 | 12.896
2018-07-28 | 14:30 | 2018-07-28 14:30 | 12.896
2018-07-28 | 15:00 | 2018-07-28 15:00 | 12.896
2018-07-28 | 15:30 | 2018-07-28 15:30 | 12.896
2018-07-28 | 16:00 | 2018-07-28 16:00 | 12.896
2018-07-28 | 16:30 | 2018-07-28 16:30 | 12.896
2018-07-28 | 17:00 | 2018-07-28 17:00 | 12.92
2018-07-28 | 17:30 | 2018-07-28 17:30 | 12.92
2018-07-28 | 18:00 | 2018-07-28 18:00 | 12.92
2018-07-28 | 18:30 | 2018-07-28 18:30 | 12.92
2018-07-28 | 19:00 | 2018-07-28 19:00 | 12.92
2018-07-28 | 19:30 | 2018-07-28 19:30 | 12.92
2018-07-28 | 20:00 | 2018-07-28 20:00 | 12.92
2018-07-28 | 20:30 | 2018-07-28 20:30 | 12.92
2018-07-28 | 21:00 | 2018-07-28 21:00 | 12.944
2018-07-28 | 21:30 | 2018-07-28 21:30 | 12.944
2018-07-28 | 22:00 | 2018-07-28 22:00 | 12.944
2018-07-28 | 22:30 | 2018-07-28 22:30 | 12.944
2018-07-28 | 23:00 | 2018-07-28 23:00 | 12.968
2018-07-28 | 23:30 | 2018-07-28 23:30 | 12.968 | 12.9165 | 12.896 | 12.968 | 0.017843 | 0.072
2018-07-29 | 0:00 | 2018-07-29 | 12.968
2018-07-29 | 0:30 | 2018-07-29 00:30 | 12.968
2018-07-29 | 1:00 | 2018-07-29 01:00 | 12.992
2018-07-29 | 1:30 | 2018-07-29 01:30 | 12.992
2018-07-29 | 2:00 | 2018-07-29 02:00 | 12.992
2018-07-29 | 2:30 | 2018-07-29 02:30 | 12.992
2018-07-29 | 3:00 | 2018-07-29 03:00 | 13.016
2018-07-29 | 3:30 | 2018-07-29 03:30 | 13.016
2018-07-29 | 4:00 | 2018-07-29 04:00 | 13.016
2018-07-29 | 4:30 | 2018-07-29 04:30 | 13.016
2018-07-29 | 5:00 | 2018-07-29 05:00 | 13.016
2018-07-29 | 5:30 | 2018-07-29 05:30 | 13.016
2018-07-29 | 6:00 | 2018-07-29 06:00 | 13.016
2018-07-29 | 6:30 | 2018-07-29 06:30 | 13.016
2018-07-29 | 7:00 | 2018-07-29 07:00 | 13.016
2018-07-29 | 7:30 | 2018-07-29 07:30 | 13.016
2018-07-29 | 8:00 | 2018-07-29 08:00 | 13.016
2018-07-29 | 8:30 | 2018-07-29 08:30 | 13.016
2018-07-29 | 9:00 | 2018-07-29 09:00 | 13.016
2018-07-29 | 9:30 | 2018-07-29 09:30 | 13.016
2018-07-29 | 10:00 | 2018-07-29 10:00 | 13.016
2018-07-29 | 10:30 | 2018-07-29 10:30 | 13.016
2018-07-29 | 11:00 | 2018-07-29 11:00 | 13.016
2018-07-29 | 11:30 | 2018-07-29 11:30 | 13.016
2018-07-29 | 12:00 | 2018-07-29 12:00 | 13.016
2018-07-29 | 12:30 | 2018-07-29 12:30 | 13.016
2018-07-29 | 13:00 | 2018-07-29 13:00 | 13.016
2018-07-29 | 13:30 | 2018-07-29 13:30 | 13.016
2018-07-29 | 14:00 | 2018-07-29 14:00 | 13.016
2018-07-29 | 14:30 | 2018-07-29 14:30 | 13.016
2018-07-29 | 15:00 | 2018-07-29 15:00 | 13.016
2018-07-29 | 15:30 | 2018-07-29 15:30 | 13.016
2018-07-29 | 16:00 | 2018-07-29 16:00 | 13.016
2018-07-29 | 16:30 | 2018-07-29 16:30 | 13.016
2018-07-29 | 17:00 | 2018-07-29 17:00 | 13.016
2018-07-29 | 17:30 | 2018-07-29 17:30 | 13.016
2018-07-29 | 18:00 | 2018-07-29 18:00 | 13.016
2018-07-29 | 18:30 | 2018-07-29 18:30 | 13.016
2018-07-29 | 19:00 | 2018-07-29 19:00 | 13.04
2018-07-29 | 19:30 | 2018-07-29 19:30 | 13.04
2018-07-29 | 20:00 | 2018-07-29 20:00 | 13.04
2018-07-29 | 20:30 | 2018-07-29 20:30 | 13.04
2018-07-29 | 21:00 | 2018-07-29 21:00 | 13.064
2018-07-29 | 21:30 | 2018-07-29 21:30 | 13.064
2018-07-29 | 22:00 | 2018-07-29 22:00 | 13.064
2018-07-29 | 22:30 | 2018-07-29 22:30 | 13.088
2018-07-29 | 23:00 | 2018-07-29 23:00 | 13.088
2018-07-29 | 23:30 | 2018-07-29 23:30 | 13.088 | 13.0215 | 12.968 | 13.088 | 0.02536 | 0.12
2018-07-30 | 0:00 | 2018-07-30 | 13.112
2018-07-30 | 0:30 | 2018-07-30 00:30 | 13.112
2018-07-30 | 1:00 | 2018-07-30 01:00 | 13.112
2018-07-30 | 1:30 | 2018-07-30 01:30 | 13.112
2018-07-30 | 2:00 | 2018-07-30 02:00 | 13.137
2018-07-30 | 2:30 | 2018-07-30 02:30 | 13.137
2018-07-30 | 3:00 | 2018-07-30 03:00 | 13.137
2018-07-30 | 3:30 | 2018-07-30 03:30 | 13.137
2018-07-30 | 4:00 | 2018-07-30 04:00 | 13.161
2018-07-30 | 4:30 | 2018-07-30 04:30 | 13.161
2018-07-30 | 5:00 | 2018-07-30 05:00 | 13.161
2018-07-30 | 5:30 | 2018-07-30 05:30 | 13.161
2018-07-30 | 6:00 | 2018-07-30 06:00 | 13.161
2018-07-30 | 6:30 | 2018-07-30 06:30 | 13.161
2018-07-30 | 7:00 | 2018-07-30 07:00 | 13.161
2018-07-30 | 7:30 | 2018-07-30 07:30 | 13.161
2018-07-30 | 8:00 | 2018-07-30 08:00 | 13.161
2018-07-30 | 8:30 | 2018-07-30 08:30 | 13.161
2018-07-30 | 9:00 | 2018-07-30 09:00 | 13.137
2018-07-30 | 9:30 | 2018-07-30 09:30 | 13.137
2018-07-30 | 10:00 | 2018-07-30 10:00 | 13.137
2018-07-30 | 10:30 | 2018-07-30 10:30 | 13.137
2018-07-30 | 11:00 | 2018-07-30 11:00 | 13.137
2018-07-30 | 11:30 | 2018-07-30 11:30 | 13.137
2018-07-30 | 12:00 | 2018-07-30 12:00 | 13.137
2018-07-30 | 12:30 | 2018-07-30 12:30 | 13.137
2018-07-30 | 13:00 | 2018-07-30 13:00 | 13.137
2018-07-30 | 13:30 | 2018-07-30 13:30 | 13.137
2018-07-30 | 14:00 | 2018-07-30 14:00 | 13.137
2018-07-30 | 14:30 | 2018-07-30 14:30 | 13.137
2018-07-30 | 15:00 | 2018-07-30 15:00 | 13.137
2018-07-30 | 15:30 | 2018-07-30 15:30 | 13.137
2018-07-30 | 16:00 | 2018-07-30 16:00 | 13.137
2018-07-30 | 16:30 | 2018-07-30 16:30 | 13.137
2018-07-30 | 17:00 | 2018-07-30 17:00 | 13.137
2018-07-30 | 17:30 | 2018-07-30 17:30 | 13.137
2018-07-30 | 18:00 | 2018-07-30 18:00 | 13.137
2018-07-30 | 18:30 | 2018-07-30 18:30 | 13.137
2018-07-30 | 19:00 | 2018-07-30 19:00 | 13.137
2018-07-30 | 19:30 | 2018-07-30 19:30 | 13.137
2018-07-30 | 20:00 | 2018-07-30 20:00 | 13.137
2018-07-30 | 20:30 | 2018-07-30 20:30 | 13.137
2018-07-30 | 21:00 | 2018-07-30 21:00 | 13.137
2018-07-30 | 21:30 | 2018-07-30 21:30 | 13.137
2018-07-30 | 22:00 | 2018-07-30 22:00 | 13.137
2018-07-30 | 22:30 | 2018-07-30 22:30 | 13.161
2018-07-30 | 23:00 | 2018-07-30 23:00 | 13.161
2018-07-30 | 23:30 | 2018-07-30 23:30 | 13.161 | 13.1414 | 13.112 | 13.161 | 0.013878 | 0.049
2018-07-31 | 0:00 | 2018-07-31 | 13.161
2018-07-31 | 0:30 | 2018-07-31 00:30 | 13.161
2018-07-31 | 1:00 | 2018-07-31 01:00 | 13.161
2018-07-31 | 1:30 | 2018-07-31 01:30 | 13.185
2018-07-31 | 2:00 | 2018-07-31 02:00 | 13.185
2018-07-31 | 2:30 | 2018-07-31 02:30 | 13.185
2018-07-31 | 3:00 | 2018-07-31 03:00 | 13.185
2018-07-31 | 3:30 | 2018-07-31 03:30 | 13.185
2018-07-31 | 4:00 | 2018-07-31 04:00 | 13.185
2018-07-31 | 4:30 | 2018-07-31 04:30 | 13.185
2018-07-31 | 5:00 | 2018-07-31 05:00 | 13.185
2018-07-31 | 5:30 | 2018-07-31 05:30 | 13.185
2018-07-31 | 6:00 | 2018-07-31 06:00 | 13.185
2018-07-31 | 6:30 | 2018-07-31 06:30 | 13.185
2018-07-31 | 7:00 | 2018-07-31 07:00 | 13.185
2018-07-31 | 7:30 | 2018-07-31 07:30 | 13.185
2018-07-31 | 8:00 | 2018-07-31 08:00 | 13.185
2018-07-31 | 8:30 | 2018-07-31 08:30 | 13.185
2018-07-31 | 9:00 | 2018-07-31 09:00 | 13.185
2018-07-31 | 9:30 | 2018-07-31 09:30 | 13.185
2018-07-31 | 10:00 | 2018-07-31 10:00 | 13.185
2018-07-31 | 10:30 | 2018-07-31 10:30 | 13.185
2018-07-31 | 11:00 | 2018-07-31 11:00 | 13.185
2018-07-31 | 11:30 | 2018-07-31 11:30 | 13.185
2018-07-31 | 12:00 | 2018-07-31 12:00 | 13.185
2018-07-31 | 12:30 | 2018-07-31 12:30 | 13.185
2018-07-31 | 13:00 | 2018-07-31 13:00 | 13.185
2018-07-31 | 13:30 | 2018-07-31 13:30 | 13.185
2018-07-31 | 14:00 | 2018-07-31 14:00 | 13.185
2018-07-31 | 14:30 | 2018-07-31 14:30 | 13.185
2018-07-31 | 15:00 | 2018-07-31 15:00 | 13.185
2018-07-31 | 15:30 | 2018-07-31 15:30 | 13.185
2018-07-31 | 16:00 | 2018-07-31 16:00 | 13.185
2018-07-31 | 16:30 | 2018-07-31 16:30 | 13.185
2018-07-31 | 17:00 | 2018-07-31 17:00 | 13.185
2018-07-31 | 17:30 | 2018-07-31 17:30 | 13.185
2018-07-31 | 18:00 | 2018-07-31 18:00 | 13.185
2018-07-31 | 18:30 | 2018-07-31 18:30 | 13.185
2018-07-31 | 19:00 | 2018-07-31 19:00 | 13.185
2018-07-31 | 19:30 | 2018-07-31 19:30 | 13.185
2018-07-31 | 20:00 | 2018-07-31 20:00 | 13.185
2018-07-31 | 20:30 | 2018-07-31 20:30 | 13.185
2018-07-31 | 21:00 | 2018-07-31 21:00 | 13.185
2018-07-31 | 21:30 | 2018-07-31 21:30 | 13.185
2018-07-31 | 22:00 | 2018-07-31 22:00 | 13.185
2018-07-31 | 22:30 | 2018-07-31 22:30 | 13.209
2018-07-31 | 23:00 | 2018-07-31 23:00 | 13.209
2018-07-31 | 23:30 | 2018-07-31 23:30 | 13.209 | 13.185 | 13.161 | 13.209 | 0.0085751 | 0.048
2018-08-01 | 0:00 | 2018-08-01 | 13.209
2018-08-01 | 0:30 | 2018-08-01 00:30 | 13.209
2018-08-01 | 1:00 | 2018-08-01 01:00 | 13.209
2018-08-01 | 1:30 | 2018-08-01 01:30 | 13.209
2018-08-01 | 2:00 | 2018-08-01 02:00 | 13.209
2018-08-01 | 2:30 | 2018-08-01 02:30 | 13.209
2018-08-01 | 3:00 | 2018-08-01 03:00 | 13.209
2018-08-01 | 3:30 | 2018-08-01 03:30 | 13.209
2018-08-01 | 4:00 | 2018-08-01 04:00 | 13.209
2018-08-01 | 4:30 | 2018-08-01 04:30 | 13.233
2018-08-01 | 5:00 | 2018-08-01 05:00 | 13.233
2018-08-01 | 5:30 | 2018-08-01 05:30 | 13.233
2018-08-01 | 6:00 | 2018-08-01 06:00 | 13.209
2018-08-01 | 6:30 | 2018-08-01 06:30 | 13.209
2018-08-01 | 7:00 | 2018-08-01 07:00 | 13.233
2018-08-01 | 7:30 | 2018-08-01 07:30 | 13.209
2018-08-01 | 8:00 | 2018-08-01 08:00 | 13.209
2018-08-01 | 8:30 | 2018-08-01 08:30 | 13.209
2018-08-01 | 9:00 | 2018-08-01 09:00 | 13.209
2018-08-01 | 9:30 | 2018-08-01 09:30 | 13.209
2018-08-01 | 10:00 | 2018-08-01 10:00 | 13.209
2018-08-01 | 10:30 | 2018-08-01 10:30 | 13.209
2018-08-01 | 11:00 | 2018-08-01 11:00 | 13.209
2018-08-01 | 11:30 | 2018-08-01 11:30 | 13.209
2018-08-01 | 12:00 | 2018-08-01 12:00 | 13.209
2018-08-01 | 12:30 | 2018-08-01 12:30 | 13.209
2018-08-01 | 13:00 | 2018-08-01 13:00 | 13.209
2018-08-01 | 13:30 | 2018-08-01 13:30 | 13.209
2018-08-01 | 14:00 | 2018-08-01 14:00 | 13.209
2018-08-01 | 14:30 | 2018-08-01 14:30 | 13.209
2018-08-01 | 15:00 | 2018-08-01 15:00 | 13.209
2018-08-01 | 15:30 | 2018-08-01 15:30 | 13.209
2018-08-01 | 16:00 | 2018-08-01 16:00 | 13.209
2018-08-01 | 16:30 | 2018-08-01 16:30 | 13.209
2018-08-01 | 17:00 | 2018-08-01 17:00 | 13.209
2018-08-01 | 17:30 | 2018-08-01 17:30 | 13.209
2018-08-01 | 18:00 | 2018-08-01 18:00 | 13.209
2018-08-01 | 18:30 | 2018-08-01 18:30 | 13.209
2018-08-01 | 19:00 | 2018-08-01 19:00 | 13.209
2018-08-01 | 19:30 | 2018-08-01 19:30 | 13.209
2018-08-01 | 20:00 | 2018-08-01 20:00 | 13.209
2018-08-01 | 20:30 | 2018-08-01 20:30 | 13.209
2018-08-01 | 21:00 | 2018-08-01 21:00 | 13.209
2018-08-01 | 21:30 | 2018-08-01 21:30 | 13.209
2018-08-01 | 22:00 | 2018-08-01 22:00 | 13.209
2018-08-01 | 22:30 | 2018-08-01 22:30 | 13.209
2018-08-01 | 23:00 | 2018-08-01 23:00 | 13.209
2018-08-01 | 23:30 | 2018-08-01 23:30 | 13.209 | 13.211 | 13.209 | 13.233 | 0.0067034 | 0.024
2018-08-02 | 0:00 | 2018-08-02 | 13.209
2018-08-02 | 0:30 | 2018-08-02 00:30 | 13.209
2018-08-02 | 1:00 | 2018-08-02 01:00 | 13.209
2018-08-02 | 1:30 | 2018-08-02 01:30 | 13.209
2018-08-02 | 2:00 | 2018-08-02 02:00 | 13.209
2018-08-02 | 2:30 | 2018-08-02 02:30 | 13.209
2018-08-02 | 3:00 | 2018-08-02 03:00 | 13.209
2018-08-02 | 3:30 | 2018-08-02 03:30 | 13.209
2018-08-02 | 4:00 | 2018-08-02 04:00 | 13.209
2018-08-02 | 4:30 | 2018-08-02 04:30 | 13.209
2018-08-02 | 5:00 | 2018-08-02 05:00 | 13.209
2018-08-02 | 5:30 | 2018-08-02 05:30 | 13.209
2018-08-02 | 6:00 | 2018-08-02 06:00 | 13.209
2018-08-02 | 6:30 | 2018-08-02 06:30 | 13.209
2018-08-02 | 7:00 | 2018-08-02 07:00 | 13.209
2018-08-02 | 7:30 | 2018-08-02 07:30 | 13.209
2018-08-02 | 8:00 | 2018-08-02 08:00 | 13.209
2018-08-02 | 8:30 | 2018-08-02 08:30 | 13.209
2018-08-02 | 9:00 | 2018-08-02 09:00 | 13.209
2018-08-02 | 9:30 | 2018-08-02 09:30 | 13.209
2018-08-02 | 10:00 | 2018-08-02 10:00 | 13.209
2018-08-02 | 10:30 | 2018-08-02 10:30 | 13.209
2018-08-02 | 11:00 | 2018-08-02 11:00 | 13.209
2018-08-02 | 11:30 | 2018-08-02 11:30 | 13.209
2018-08-02 | 12:00 | 2018-08-02 12:00 | 13.209
2018-08-02 | 12:30 | 2018-08-02 12:30 | 13.209
2018-08-02 | 13:00 | 2018-08-02 13:00 | 13.209
2018-08-02 | 13:30 | 2018-08-02 13:30 | 13.185
2018-08-02 | 14:00 | 2018-08-02 14:00 | 13.185
2018-08-02 | 14:30 | 2018-08-02 14:30 | 13.185
2018-08-02 | 15:00 | 2018-08-02 15:00 | 13.185
2018-08-02 | 15:30 | 2018-08-02 15:30 | 13.185
2018-08-02 | 16:00 | 2018-08-02 16:00 | 13.185
2018-08-02 | 16:30 | 2018-08-02 16:30 | 13.185
2018-08-02 | 17:00 | 2018-08-02 17:00 | 13.185
2018-08-02 | 17:30 | 2018-08-02 17:30 | 13.185
2018-08-02 | 18:00 | 2018-08-02 18:00 | 13.185
2018-08-02 | 18:30 | 2018-08-02 18:30 | 13.185
2018-08-02 | 19:00 | 2018-08-02 19:00 | 13.209
2018-08-02 | 19:30 | 2018-08-02 19:30 | 13.209
2018-08-02 | 20:00 | 2018-08-02 20:00 | 13.209
2018-08-02 | 20:30 | 2018-08-02 20:30 | 13.209
2018-08-02 | 21:00 | 2018-08-02 21:00 | 13.209
2018-08-02 | 21:30 | 2018-08-02 21:30 | 13.209
2018-08-02 | 22:00 | 2018-08-02 22:00 | 13.209
2018-08-02 | 22:30 | 2018-08-02 22:30 | 13.209
2018-08-02 | 23:00 | 2018-08-02 23:00 | 13.209
2018-08-02 | 23:30 | 2018-08-02 23:30 | 13.209 | 13.2035 | 13.185 | 13.209 | 0.010194 | 0.024
2018-08-03 | 0:00 | 2018-08-03 | 13.209
2018-08-03 | 0:30 | 2018-08-03 00:30 | 13.233
2018-08-03 | 1:00 | 2018-08-03 01:00 | 13.233
2018-08-03 | 1:30 | 2018-08-03 01:30 | 13.233
2018-08-03 | 2:00 | 2018-08-03 02:00 | 13.233
2018-08-03 | 2:30 | 2018-08-03 02:30 | 13.233
2018-08-03 | 3:00 | 2018-08-03 03:00 | 13.233
2018-08-03 | 3:30 | 2018-08-03 03:30 | 13.233
2018-08-03 | 4:00 | 2018-08-03 04:00 | 13.233
2018-08-03 | 4:30 | 2018-08-03 04:30 | 13.233
2018-08-03 | 5:00 | 2018-08-03 05:00 | 13.233
2018-08-03 | 5:30 | 2018-08-03 05:30 | 13.257
2018-08-03 | 6:00 | 2018-08-03 06:00 | 13.257
2018-08-03 | 6:30 | 2018-08-03 06:30 | 13.257
2018-08-03 | 7:00 | 2018-08-03 07:00 | 13.257
2018-08-03 | 7:30 | 2018-08-03 07:30 | 13.257
2018-08-03 | 8:00 | 2018-08-03 08:00 | 13.257
2018-08-03 | 8:30 | 2018-08-03 08:30 | 13.257
2018-08-03 | 9:00 | 2018-08-03 09:00 | 13.257
2018-08-03 | 9:30 | 2018-08-03 09:30 | 13.257
2018-08-03 | 10:00 | 2018-08-03 10:00 | 13.233
2018-08-03 | 10:30 | 2018-08-03 10:30 | 13.257
2018-08-03 | 11:00 | 2018-08-03 11:00 | 13.233
2018-08-03 | 11:30 | 2018-08-03 11:30 | 13.257
2018-08-03 | 12:00 | 2018-08-03 12:00 | 13.233
2018-08-03 | 12:30 | 2018-08-03 12:30 | 13.233
2018-08-03 | 13:00 | 2018-08-03 13:00 | 13.233
2018-08-03 | 13:30 | 2018-08-03 13:30 | 13.233
2018-08-03 | 14:00 | 2018-08-03 14:00 | 13.257
2018-08-03 | 14:30 | 2018-08-03 14:30 | 13.233
2018-08-03 | 15:00 | 2018-08-03 15:00 | 13.233
2018-08-03 | 15:30 | 2018-08-03 15:30 | 13.233
2018-08-03 | 16:00 | 2018-08-03 16:00 | 13.233
2018-08-03 | 16:30 | 2018-08-03 16:30 | 13.233
2018-08-03 | 17:00 | 2018-08-03 17:00 | 13.257
2018-08-03 | 17:30 | 2018-08-03 17:30 | 13.257
2018-08-03 | 18:00 | 2018-08-03 18:00 | 13.257
2018-08-03 | 18:30 | 2018-08-03 18:30 | 13.257
2018-08-03 | 19:00 | 2018-08-03 19:00 | 13.257
2018-08-03 | 19:30 | 2018-08-03 19:30 | 13.257
2018-08-03 | 20:00 | 2018-08-03 20:00 | 13.257
2018-08-03 | 20:30 | 2018-08-03 20:30 | 13.257
2018-08-03 | 21:00 | 2018-08-03 21:00 | 13.257
2018-08-03 | 21:30 | 2018-08-03 21:30 | 13.257
2018-08-03 | 22:00 | 2018-08-03 22:00 | 13.257
2018-08-03 | 22:30 | 2018-08-03 22:30 | 13.281
2018-08-03 | 23:00 | 2018-08-03 23:00 | 13.281
2018-08-03 | 23:30 | 2018-08-03 23:30 | 13.281 | 13.247 | 13.209 | 13.281 | 0.015525 | 0.072
2018-08-04 | 0:00 | 2018-08-04 | 13.281
2018-08-04 | 0:30 | 2018-08-04 00:30 | 13.281
2018-08-04 | 1:00 | 2018-08-04 01:00 | 13.281
2018-08-04 | 1:30 | 2018-08-04 01:30 | 13.281
2018-08-04 | 2:00 | 2018-08-04 02:00 | 13.281
2018-08-04 | 2:30 | 2018-08-04 02:30 | 13.281
2018-08-04 | 3:00 | 2018-08-04 03:00 | 13.281
2018-08-04 | 3:30 | 2018-08-04 03:30 | 13.281
2018-08-04 | 4:00 | 2018-08-04 04:00 | 13.281
2018-08-04 | 4:30 | 2018-08-04 04:30 | 13.281
2018-08-04 | 5:00 | 2018-08-04 05:00 | 13.281
2018-08-04 | 5:30 | 2018-08-04 05:30 | 13.281
2018-08-04 | 6:00 | 2018-08-04 06:00 | 13.281
2018-08-04 | 6:30 | 2018-08-04 06:30 | 13.257
2018-08-04 | 7:00 | 2018-08-04 07:00 | 13.257
2018-08-04 | 7:30 | 2018-08-04 07:30 | 13.257
2018-08-04 | 8:00 | 2018-08-04 08:00 | 13.257
2018-08-04 | 8:30 | 2018-08-04 08:30 | 13.233
2018-08-04 | 9:00 | 2018-08-04 09:00 | 13.233
2018-08-04 | 9:30 | 2018-08-04 09:30 | 13.233
2018-08-04 | 10:00 | 2018-08-04 10:00 | 13.209
2018-08-04 | 10:30 | 2018-08-04 10:30 | 13.209
2018-08-04 | 11:00 | 2018-08-04 11:00 | 13.209
2018-08-04 | 11:30 | 2018-08-04 11:30 | 13.209
2018-08-04 | 12:00 | 2018-08-04 12:00 | 13.185
2018-08-04 | 12:30 | 2018-08-04 12:30 | 13.185
2018-08-04 | 13:00 | 2018-08-04 13:00 | 13.185
2018-08-04 | 13:30 | 2018-08-04 13:30 | 13.185
2018-08-04 | 14:00 | 2018-08-04 14:00 | 13.161
2018-08-04 | 14:30 | 2018-08-04 14:30 | 13.161
2018-08-04 | 15:00 | 2018-08-04 15:00 | 13.161
2018-08-04 | 15:30 | 2018-08-04 15:30 | 13.161
2018-08-04 | 16:00 | 2018-08-04 16:00 | 13.161
2018-08-04 | 16:30 | 2018-08-04 16:30 | 13.161
2018-08-04 | 17:00 | 2018-08-04 17:00 | 13.161
2018-08-04 | 17:30 | 2018-08-04 17:30 | 13.161
2018-08-04 | 18:00 | 2018-08-04 18:00 | 13.161
2018-08-04 | 18:30 | 2018-08-04 18:30 | 13.161
2018-08-04 | 19:00 | 2018-08-04 19:00 | 13.161
2018-08-04 | 19:30 | 2018-08-04 19:30 | 13.161
2018-08-04 | 20:00 | 2018-08-04 20:00 | 13.185
2018-08-04 | 20:30 | 2018-08-04 20:30 | 13.185
2018-08-04 | 21:00 | 2018-08-04 21:00 | 13.185
2018-08-04 | 21:30 | 2018-08-04 21:30 | 13.185
2018-08-04 | 22:00 | 2018-08-04 22:00 | 13.209
2018-08-04 | 22:30 | 2018-08-04 22:30 | 13.209
2018-08-04 | 23:00 | 2018-08-04 23:00 | 13.209
2018-08-04 | 23:30 | 2018-08-04 23:30 | 13.209 | 13.218 | 13.161 | 13.281 | 0.047648 | 0.12
2018-08-05 | 0:00 | 2018-08-05 | 13.233
2018-08-05 | 0:30 | 2018-08-05 00:30 | 13.233
2018-08-05 | 1:00 | 2018-08-05 01:00 | 13.233
2018-08-05 | 1:30 | 2018-08-05 01:30 | 13.257
2018-08-05 | 2:00 | 2018-08-05 02:00 | 13.257
2018-08-05 | 2:30 | 2018-08-05 02:30 | 13.257
2018-08-05 | 3:00 | 2018-08-05 03:00 | 13.257
2018-08-05 | 3:30 | 2018-08-05 03:30 | 13.257
2018-08-05 | 4:00 | 2018-08-05 04:00 | 13.257
2018-08-05 | 4:30 | 2018-08-05 04:30 | 13.257
2018-08-05 | 5:00 | 2018-08-05 05:00 | 13.257
2018-08-05 | 5:30 | 2018-08-05 05:30 | 13.281
2018-08-05 | 6:00 | 2018-08-05 06:00 | 13.257
2018-08-05 | 6:30 | 2018-08-05 06:30 | 13.257
2018-08-05 | 7:00 | 2018-08-05 07:00 | 13.257
2018-08-05 | 7:30 | 2018-08-05 07:30 | 13.257
2018-08-05 | 8:00 | 2018-08-05 08:00 | 13.257
2018-08-05 | 8:30 | 2018-08-05 08:30 | 13.257
2018-08-05 | 9:00 | 2018-08-05 09:00 | 13.257
2018-08-05 | 9:30 | 2018-08-05 09:30 | 13.257
2018-08-05 | 10:00 | 2018-08-05 10:00 | 13.257
2018-08-05 | 10:30 | 2018-08-05 10:30 | 13.257
2018-08-05 | 11:00 | 2018-08-05 11:00 | 13.257
2018-08-05 | 11:30 | 2018-08-05 11:30 | 13.233
2018-08-05 | 12:00 | 2018-08-05 12:00 | 13.233
2018-08-05 | 12:30 | 2018-08-05 12:30 | 13.233
2018-08-05 | 13:00 | 2018-08-05 13:00 | 13.233
2018-08-05 | 13:30 | 2018-08-05 13:30 | 13.233
2018-08-05 | 14:00 | 2018-08-05 14:00 | 13.233
2018-08-05 | 14:30 | 2018-08-05 14:30 | 13.233
2018-08-05 | 15:00 | 2018-08-05 15:00 | 13.233
2018-08-05 | 15:30 | 2018-08-05 15:30 | 13.233
2018-08-05 | 16:00 | 2018-08-05 16:00 | 13.233
2018-08-05 | 16:30 | 2018-08-05 16:30 | 13.233
2018-08-05 | 17:00 | 2018-08-05 17:00 | 13.233
2018-08-05 | 17:30 | 2018-08-05 17:30 | 13.233
2018-08-05 | 18:00 | 2018-08-05 18:00 | 13.233
2018-08-05 | 18:30 | 2018-08-05 18:30 | 13.257
2018-08-05 | 19:00 | 2018-08-05 19:00 | 13.257
2018-08-05 | 19:30 | 2018-08-05 19:30 | 13.257
2018-08-05 | 20:00 | 2018-08-05 20:00 | 13.257
2018-08-05 | 20:30 | 2018-08-05 20:30 | 13.257
2018-08-05 | 21:00 | 2018-08-05 21:00 | 13.281
2018-08-05 | 21:30 | 2018-08-05 21:30 | 13.281
2018-08-05 | 22:00 | 2018-08-05 22:00 | 13.281
2018-08-05 | 22:30 | 2018-08-05 22:30 | 13.305
2018-08-05 | 23:00 | 2018-08-05 23:00 | 13.305
2018-08-05 | 23:30 | 2018-08-05 23:30 | 13.305 | 13.2535 | 13.233 | 13.305 | 0.019797 | 0.072
2018-08-06 | 0:00 | 2018-08-06 | 13.329
2018-08-06 | 0:30 | 2018-08-06 00:30 | 13.329
2018-08-06 | 1:00 | 2018-08-06 01:00 | 13.329
2018-08-06 | 1:30 | 2018-08-06 01:30 | 13.353
2018-08-06 | 2:00 | 2018-08-06 02:00 | 13.353
2018-08-06 | 2:30 | 2018-08-06 02:30 | 13.353
2018-08-06 | 3:00 | 2018-08-06 03:00 | 13.353
2018-08-06 | 3:30 | 2018-08-06 03:30 | 13.353
2018-08-06 | 4:00 | 2018-08-06 04:00 | 13.377
2018-08-06 | 4:30 | 2018-08-06 04:30 | 13.377
2018-08-06 | 5:00 | 2018-08-06 05:00 | 13.377
2018-08-06 | 5:30 | 2018-08-06 05:30 | 13.377
2018-08-06 | 6:00 | 2018-08-06 06:00 | 13.377
2018-08-06 | 6:30 | 2018-08-06 06:30 | 13.377
2018-08-06 | 7:00 | 2018-08-06 07:00 | 13.377
2018-08-06 | 7:30 | 2018-08-06 07:30 | 13.377
2018-08-06 | 8:00 | 2018-08-06 08:00 | 13.377
2018-08-06 | 8:30 | 2018-08-06 08:30 | 13.377
2018-08-06 | 9:00 | 2018-08-06 09:00 | 13.377
2018-08-06 | 9:30 | 2018-08-06 09:30 | 13.377
2018-08-06 | 10:00 | 2018-08-06 10:00 | 13.377
2018-08-06 | 10:30 | 2018-08-06 10:30 | 13.353
2018-08-06 | 11:00 | 2018-08-06 11:00 | 13.353
2018-08-06 | 11:30 | 2018-08-06 11:30 | 13.353
2018-08-06 | 12:00 | 2018-08-06 12:00 | 13.353
2018-08-06 | 12:30 | 2018-08-06 12:30 | 13.353
2018-08-06 | 13:00 | 2018-08-06 13:00 | 13.353
2018-08-06 | 13:30 | 2018-08-06 13:30 | 13.353
2018-08-06 | 14:00 | 2018-08-06 14:00 | 13.353
2018-08-06 | 14:30 | 2018-08-06 14:30 | 13.353
2018-08-06 | 15:00 | 2018-08-06 15:00 | 13.353
2018-08-06 | 15:30 | 2018-08-06 15:30 | 13.353
2018-08-06 | 16:00 | 2018-08-06 16:00 | 13.353
2018-08-06 | 16:30 | 2018-08-06 16:30 | 13.353
2018-08-06 | 17:00 | 2018-08-06 17:00 | 13.353
2018-08-06 | 17:30 | 2018-08-06 17:30 | 13.353
2018-08-06 | 18:00 | 2018-08-06 18:00 | 13.353
2018-08-06 | 18:30 | 2018-08-06 18:30 | 13.353
2018-08-06 | 19:00 | 2018-08-06 19:00 | 13.353
2018-08-06 | 19:30 | 2018-08-06 19:30 | 13.353
2018-08-06 | 20:00 | 2018-08-06 20:00 | 13.353
2018-08-06 | 20:30 | 2018-08-06 20:30 | 13.377
2018-08-06 | 21:00 | 2018-08-06 21:00 | 13.377
2018-08-06 | 21:30 | 2018-08-06 21:30 | 13.377
2018-08-06 | 22:00 | 2018-08-06 22:00 | 13.377
2018-08-06 | 22:30 | 2018-08-06 22:30 | 13.401
2018-08-06 | 23:00 | 2018-08-06 23:00 | 13.401
2018-08-06 | 23:30 | 2018-08-06 23:30 | 13.401 | 13.363 | 13.329 | 13.401 | 0.017031 | 0.072
2018-08-07 | 0:00 | 2018-08-07 | 13.425
2018-08-07 | 0:30 | 2018-08-07 00:30 | 13.425
2018-08-07 | 1:00 | 2018-08-07 01:00 | 13.425
2018-08-07 | 1:30 | 2018-08-07 01:30 | 13.449
2018-08-07 | 2:00 | 2018-08-07 02:00 | 13.449
2018-08-07 | 2:30 | 2018-08-07 02:30 | 13.449
2018-08-07 | 3:00 | 2018-08-07 03:00 | 13.449
2018-08-07 | 3:30 | 2018-08-07 03:30 | 13.449
2018-08-07 | 4:00 | 2018-08-07 04:00 | 13.449
2018-08-07 | 4:30 | 2018-08-07 04:30 | 13.449
2018-08-07 | 5:00 | 2018-08-07 05:00 | 13.449
2018-08-07 | 5:30 | 2018-08-07 05:30 | 13.449
2018-08-07 | 6:00 | 2018-08-07 06:00 | 13.449
2018-08-07 | 6:30 | 2018-08-07 06:30 | 13.449
2018-08-07 | 7:00 | 2018-08-07 07:00 | 13.449
2018-08-07 | 7:30 | 2018-08-07 07:30 | 13.449
2018-08-07 | 8:00 | 2018-08-07 08:00 | 13.449
2018-08-07 | 8:30 | 2018-08-07 08:30 | 13.449
2018-08-07 | 9:00 | 2018-08-07 09:00 | 13.449
2018-08-07 | 9:30 | 2018-08-07 09:30 | 13.449
2018-08-07 | 10:00 | 2018-08-07 10:00 | 13.449
2018-08-07 | 10:30 | 2018-08-07 10:30 | 13.449
2018-08-07 | 11:00 | 2018-08-07 11:00 | 13.449
2018-08-07 | 11:30 | 2018-08-07 11:30 | 13.449
2018-08-07 | 12:00 | 2018-08-07 12:00 | 13.449
2018-08-07 | 12:30 | 2018-08-07 12:30 | 13.449
2018-08-07 | 13:00 | 2018-08-07 13:00 | 13.425
2018-08-07 | 13:30 | 2018-08-07 13:30 | 13.425
2018-08-07 | 14:00 | 2018-08-07 14:00 | 13.425
2018-08-07 | 14:30 | 2018-08-07 14:30 | 13.425
2018-08-07 | 15:00 | 2018-08-07 15:00 | 13.425
2018-08-07 | 15:30 | 2018-08-07 15:30 | 13.425
2018-08-07 | 16:00 | 2018-08-07 16:00 | 13.425
2018-08-07 | 16:30 | 2018-08-07 16:30 | 13.449
2018-08-07 | 17:00 | 2018-08-07 17:00 | 13.449
2018-08-07 | 17:30 | 2018-08-07 17:30 | 13.449
2018-08-07 | 18:00 | 2018-08-07 18:00 | 13.449
2018-08-07 | 18:30 | 2018-08-07 18:30 | 13.449
2018-08-07 | 19:00 | 2018-08-07 19:00 | 13.449
2018-08-07 | 19:30 | 2018-08-07 19:30 | 13.449
2018-08-07 | 20:00 | 2018-08-07 20:00 | 13.473
2018-08-07 | 20:30 | 2018-08-07 20:30 | 13.473
2018-08-07 | 21:00 | 2018-08-07 21:00 | 13.473
2018-08-07 | 21:30 | 2018-08-07 21:30 | 13.497
2018-08-07 | 22:00 | 2018-08-07 22:00 | 13.497
2018-08-07 | 22:30 | 2018-08-07 22:30 | 13.497
2018-08-07 | 23:00 | 2018-08-07 23:00 | 13.522
2018-08-07 | 23:30 | 2018-08-07 23:30 | 13.522 | 13.4515 | 13.425 | 13.522 | 0.022947 | 0.097
2018-08-08 | 0:00 | 2018-08-08 | 13.546
2018-08-08 | 0:30 | 2018-08-08 00:30 | 13.546
2018-08-08 | 1:00 | 2018-08-08 01:00 | 13.546
2018-08-08 | 1:30 | 2018-08-08 01:30 | 13.546
2018-08-08 | 2:00 | 2018-08-08 02:00 | 13.57
2018-08-08 | 2:30 | 2018-08-08 02:30 | 13.57
2018-08-08 | 3:00 | 2018-08-08 03:00 | 13.57
2018-08-08 | 3:30 | 2018-08-08 03:30 | 13.57
2018-08-08 | 4:00 | 2018-08-08 04:00 | 13.57
2018-08-08 | 4:30 | 2018-08-08 04:30 | 13.57
2018-08-08 | 5:00 | 2018-08-08 05:00 | 13.57
2018-08-08 | 5:30 | 2018-08-08 05:30 | 13.57
2018-08-08 | 6:00 | 2018-08-08 06:00 | 13.57
2018-08-08 | 6:30 | 2018-08-08 06:30 | 13.57
2018-08-08 | 7:00 | 2018-08-08 07:00 | 13.57
2018-08-08 | 7:30 | 2018-08-08 07:30 | 13.546
2018-08-08 | 8:00 | 2018-08-08 08:00 | 13.546
2018-08-08 | 8:30 | 2018-08-08 08:30 | 13.546
2018-08-08 | 9:00 | 2018-08-08 09:00 | 13.546
2018-08-08 | 9:30 | 2018-08-08 09:30 | 13.546
2018-08-08 | 10:00 | 2018-08-08 10:00 | 13.546
2018-08-08 | 10:30 | 2018-08-08 10:30 | 13.546
2018-08-08 | 11:00 | 2018-08-08 11:00 | 13.522
2018-08-08 | 11:30 | 2018-08-08 11:30 | 13.522
2018-08-08 | 12:00 | 2018-08-08 12:00 | 13.522
2018-08-08 | 12:30 | 2018-08-08 12:30 | 13.497
2018-08-08 | 13:00 | 2018-08-08 13:00 | 13.497
2018-08-08 | 13:30 | 2018-08-08 13:30 | 13.497
2018-08-08 | 14:00 | 2018-08-08 14:00 | 13.497
2018-08-08 | 14:30 | 2018-08-08 14:30 | 13.497
2018-08-08 | 15:00 | 2018-08-08 15:00 | 13.497
2018-08-08 | 15:30 | 2018-08-08 15:30 | 13.497
2018-08-08 | 16:00 | 2018-08-08 16:00 | 13.497
2018-08-08 | 16:30 | 2018-08-08 16:30 | 13.497
2018-08-08 | 17:00 | 2018-08-08 17:00 | 13.497
2018-08-08 | 17:30 | 2018-08-08 17:30 | 13.497
2018-08-08 | 18:00 | 2018-08-08 18:00 | 13.497
2018-08-08 | 18:30 | 2018-08-08 18:30 | 13.497
2018-08-08 | 19:00 | 2018-08-08 19:00 | 13.497
2018-08-08 | 19:30 | 2018-08-08 19:30 | 13.497
2018-08-08 | 20:00 | 2018-08-08 20:00 | 13.497
2018-08-08 | 20:30 | 2018-08-08 20:30 | 13.497
2018-08-08 | 21:00 | 2018-08-08 21:00 | 13.497
2018-08-08 | 21:30 | 2018-08-08 21:30 | 13.522
2018-08-08 | 22:00 | 2018-08-08 22:00 | 13.522
2018-08-08 | 22:30 | 2018-08-08 22:30 | 13.522
2018-08-08 | 23:00 | 2018-08-08 23:00 | 13.546
2018-08-08 | 23:30 | 2018-08-08 23:30 | 13.546 | 13.5301 | 13.497 | 13.57 | 0.029504 | 0.073
2018-08-09 | 0:00 | 2018-08-09 | 13.546
2018-08-09 | 0:30 | 2018-08-09 00:30 | 13.546
2018-08-09 | 1:00 | 2018-08-09 01:00 | 13.57
2018-08-09 | 1:30 | 2018-08-09 01:30 | 13.57
2018-08-09 | 2:00 | 2018-08-09 02:00 | 13.57
2018-08-09 | 2:30 | 2018-08-09 02:30 | 13.57
2018-08-09 | 3:00 | 2018-08-09 03:00 | 13.57
2018-08-09 | 3:30 | 2018-08-09 03:30 | 13.594
2018-08-09 | 4:00 | 2018-08-09 04:00 | 13.594
2018-08-09 | 4:30 | 2018-08-09 04:30 | 13.594
2018-08-09 | 5:00 | 2018-08-09 05:00 | 13.594
2018-08-09 | 5:30 | 2018-08-09 05:30 | 13.594
2018-08-09 | 6:00 | 2018-08-09 06:00 | 13.594
2018-08-09 | 6:30 | 2018-08-09 06:30 | 13.594
2018-08-09 | 7:00 | 2018-08-09 07:00 | 13.594
2018-08-09 | 7:30 | 2018-08-09 07:30 | 13.594
2018-08-09 | 8:00 | 2018-08-09 08:00 | 13.594
2018-08-09 | 8:30 | 2018-08-09 08:30 | 13.594
2018-08-09 | 9:00 | 2018-08-09 09:00 | 13.594
2018-08-09 | 9:30 | 2018-08-09 09:30 | 13.594
2018-08-09 | 10:00 | 2018-08-09 10:00 | 13.57
2018-08-09 | 10:30 | 2018-08-09 10:30 | 13.57
2018-08-09 | 11:00 | 2018-08-09 11:00 | 13.57
2018-08-09 | 11:30 | 2018-08-09 11:30 | 13.57
2018-08-09 | 12:00 | 2018-08-09 12:00 | 13.57
2018-08-09 | 12:30 | 2018-08-09 12:30 | 13.57
2018-08-09 | 13:00 | 2018-08-09 13:00 | 13.57
2018-08-09 | 13:30 | 2018-08-09 13:30 | 13.57
2018-08-09 | 14:00 | 2018-08-09 14:00 | 13.57
2018-08-09 | 14:30 | 2018-08-09 14:30 | 13.57
2018-08-09 | 15:00 | 2018-08-09 15:00 | 13.57
2018-08-09 | 15:30 | 2018-08-09 15:30 | 13.57
2018-08-09 | 16:00 | 2018-08-09 16:00 | 13.57
2018-08-09 | 16:30 | 2018-08-09 16:30 | 13.57
2018-08-09 | 17:00 | 2018-08-09 17:00 | 13.57
2018-08-09 | 17:30 | 2018-08-09 17:30 | 13.57
2018-08-09 | 18:00 | 2018-08-09 18:00 | 13.57
2018-08-09 | 18:30 | 2018-08-09 18:30 | 13.57
2018-08-09 | 19:00 | 2018-08-09 19:00 | 13.57
2018-08-09 | 19:30 | 2018-08-09 19:30 | 13.57
2018-08-09 | 20:00 | 2018-08-09 20:00 | 13.594
2018-08-09 | 20:30 | 2018-08-09 20:30 | 13.594
2018-08-09 | 21:00 | 2018-08-09 21:00 | 13.594
2018-08-09 | 21:30 | 2018-08-09 21:30 | 13.594
2018-08-09 | 22:00 | 2018-08-09 22:00 | 13.594
2018-08-09 | 22:30 | 2018-08-09 22:30 | 13.618
2018-08-09 | 23:00 | 2018-08-09 23:00 | 13.618
2018-08-09 | 23:30 | 2018-08-09 23:30 | 13.618 | 13.581 | 13.546 | 13.618 | 0.016389 | 0.072
2018-08-10 | 0:00 | 2018-08-10 | 13.642
2018-08-10 | 0:30 | 2018-08-10 00:30 | 13.642
2018-08-10 | 1:00 | 2018-08-10 01:00 | 13.642
2018-08-10 | 1:30 | 2018-08-10 01:30 | 13.642
2018-08-10 | 2:00 | 2018-08-10 02:00 | 13.666
2018-08-10 | 2:30 | 2018-08-10 02:30 | 13.666
2018-08-10 | 3:00 | 2018-08-10 03:00 | 13.666
2018-08-10 | 3:30 | 2018-08-10 03:30 | 13.666
2018-08-10 | 4:00 | 2018-08-10 04:00 | 13.666
2018-08-10 | 4:30 | 2018-08-10 04:30 | 13.666
2018-08-10 | 5:00 | 2018-08-10 05:00 | 13.666
2018-08-10 | 5:30 | 2018-08-10 05:30 | 13.666
2018-08-10 | 6:00 | 2018-08-10 06:00 | 13.666
2018-08-10 | 6:30 | 2018-08-10 06:30 | 13.69
2018-08-10 | 7:00 | 2018-08-10 07:00 | 13.666
2018-08-10 | 7:30 | 2018-08-10 07:30 | 13.666
2018-08-10 | 8:00 | 2018-08-10 08:00 | 13.666
2018-08-10 | 8:30 | 2018-08-10 08:30 | 13.666
2018-08-10 | 9:00 | 2018-08-10 09:00 | 13.666
2018-08-10 | 9:30 | 2018-08-10 09:30 | 13.666
2018-08-10 | 10:00 | 2018-08-10 10:00 | 13.666
2018-08-10 | 10:30 | 2018-08-10 10:30 | 13.666
2018-08-10 | 11:00 | 2018-08-10 11:00 | 13.666
2018-08-10 | 11:30 | 2018-08-10 11:30 | 13.666
2018-08-10 | 12:00 | 2018-08-10 12:00 | 13.666
2018-08-10 | 12:30 | 2018-08-10 12:30 | 13.666
2018-08-10 | 13:00 | 2018-08-10 13:00 | 13.642
2018-08-10 | 13:30 | 2018-08-10 13:30 | 13.642
2018-08-10 | 14:00 | 2018-08-10 14:00 | 13.642
2018-08-10 | 14:30 | 2018-08-10 14:30 | 13.642
2018-08-10 | 15:00 | 2018-08-10 15:00 | 13.642
2018-08-10 | 15:30 | 2018-08-10 15:30 | 13.642
2018-08-10 | 16:00 | 2018-08-10 16:00 | 13.642
2018-08-10 | 16:30 | 2018-08-10 16:30 | 13.642
2018-08-10 | 17:00 | 2018-08-10 17:00 | 13.642
2018-08-10 | 17:30 | 2018-08-10 17:30 | 13.642
2018-08-10 | 18:00 | 2018-08-10 18:00 | 13.642
2018-08-10 | 18:30 | 2018-08-10 18:30 | 13.642
2018-08-10 | 19:00 | 2018-08-10 19:00 | 13.642
2018-08-10 | 19:30 | 2018-08-10 19:30 | 13.642
2018-08-10 | 20:00 | 2018-08-10 20:00 | 13.642
2018-08-10 | 20:30 | 2018-08-10 20:30 | 13.642
2018-08-10 | 21:00 | 2018-08-10 21:00 | 13.642
2018-08-10 | 21:30 | 2018-08-10 21:30 | 13.666
2018-08-10 | 22:00 | 2018-08-10 22:00 | 13.666
2018-08-10 | 22:30 | 2018-08-10 22:30 | 13.666
2018-08-10 | 23:00 | 2018-08-10 23:00 | 13.666
2018-08-10 | 23:30 | 2018-08-10 23:30 | 13.666 | 13.656 | 13.642 | 13.69 | 0.012942 | 0.048
2018-08-11 | 0:00 | 2018-08-11 | 13.666
2018-08-11 | 0:30 | 2018-08-11 00:30 | 13.666
2018-08-11 | 1:00 | 2018-08-11 01:00 | 13.666
2018-08-11 | 1:30 | 2018-08-11 01:30 | 13.69
2018-08-11 | 2:00 | 2018-08-11 02:00 | 13.69
2018-08-11 | 2:30 | 2018-08-11 02:30 | 13.69
2018-08-11 | 3:00 | 2018-08-11 03:00 | 13.69
2018-08-11 | 3:30 | 2018-08-11 03:30 | 13.69
2018-08-11 | 4:00 | 2018-08-11 04:00 | 13.69
2018-08-11 | 4:30 | 2018-08-11 04:30 | 13.69
2018-08-11 | 5:00 | 2018-08-11 05:00 | 13.69
2018-08-11 | 5:30 | 2018-08-11 05:30 | 13.69
2018-08-11 | 6:00 | 2018-08-11 06:00 | 13.69
2018-08-11 | 6:30 | 2018-08-11 06:30 | 13.69
2018-08-11 | 7:00 | 2018-08-11 07:00 | 13.69
2018-08-11 | 7:30 | 2018-08-11 07:30 | 13.69
2018-08-11 | 8:00 | 2018-08-11 08:00 | 13.69
2018-08-11 | 8:30 | 2018-08-11 08:30 | 13.69
2018-08-11 | 9:00 | 2018-08-11 09:00 | 13.69
2018-08-11 | 9:30 | 2018-08-11 09:30 | 13.69
2018-08-11 | 10:00 | 2018-08-11 10:00 | 13.69
2018-08-11 | 10:30 | 2018-08-11 10:30 | 13.69
2018-08-11 | 11:00 | 2018-08-11 11:00 | 13.69
2018-08-11 | 11:30 | 2018-08-11 11:30 | 13.666
2018-08-11 | 12:00 | 2018-08-11 12:00 | 13.666
2018-08-11 | 12:30 | 2018-08-11 12:30 | 13.666
2018-08-11 | 13:00 | 2018-08-11 13:00 | 13.666
2018-08-11 | 13:30 | 2018-08-11 13:30 | 13.666
2018-08-11 | 14:00 | 2018-08-11 14:00 | 13.666
2018-08-11 | 14:30 | 2018-08-11 14:30 | 13.666
2018-08-11 | 15:00 | 2018-08-11 15:00 | 13.666
2018-08-11 | 15:30 | 2018-08-11 15:30 | 13.666
2018-08-11 | 16:00 | 2018-08-11 16:00 | 13.666
2018-08-11 | 16:30 | 2018-08-11 16:30 | 13.69
2018-08-11 | 17:00 | 2018-08-11 17:00 | 13.69
2018-08-11 | 17:30 | 2018-08-11 17:30 | 13.69
2018-08-11 | 18:00 | 2018-08-11 18:00 | 13.69
2018-08-11 | 18:30 | 2018-08-11 18:30 | 13.69
2018-08-11 | 19:00 | 2018-08-11 19:00 | 13.69
2018-08-11 | 19:30 | 2018-08-11 19:30 | 13.69
2018-08-11 | 20:00 | 2018-08-11 20:00 | 13.69
2018-08-11 | 20:30 | 2018-08-11 20:30 | 13.714
2018-08-11 | 21:00 | 2018-08-11 21:00 | 13.714
2018-08-11 | 21:30 | 2018-08-11 21:30 | 13.714
2018-08-11 | 22:00 | 2018-08-11 22:00 | 13.714
2018-08-11 | 22:30 | 2018-08-11 22:30 | 13.738
2018-08-11 | 23:00 | 2018-08-11 23:00 | 13.738
2018-08-11 | 23:30 | 2018-08-11 23:30 | 13.738 | 13.6885 | 13.666 | 13.738 | 0.018791 | 0.072
2018-08-12 | 0:00 | 2018-08-12 | 13.738
2018-08-12 | 0:30 | 2018-08-12 00:30 | 13.762
2018-08-12 | 1:00 | 2018-08-12 01:00 | 13.762
2018-08-12 | 1:30 | 2018-08-12 01:30 | 13.762
2018-08-12 | 2:00 | 2018-08-12 02:00 | 13.762
2018-08-12 | 2:30 | 2018-08-12 02:30 | 13.762
2018-08-12 | 3:00 | 2018-08-12 03:00 | 13.786
2018-08-12 | 3:30 | 2018-08-12 03:30 | 13.786
2018-08-12 | 4:00 | 2018-08-12 04:00 | 13.786
2018-08-12 | 4:30 | 2018-08-12 04:30 | 13.786
2018-08-12 | 5:00 | 2018-08-12 05:00 | 13.786
2018-08-12 | 5:30 | 2018-08-12 05:30 | 13.786
2018-08-12 | 6:00 | 2018-08-12 06:00 | 13.786
2018-08-12 | 6:30 | 2018-08-12 06:30 | 13.786
2018-08-12 | 7:00 | 2018-08-12 07:00 | 13.786
2018-08-12 | 7:30 | 2018-08-12 07:30 | 13.786
2018-08-12 | 8:00 | 2018-08-12 08:00 | 13.786
2018-08-12 | 8:30 | 2018-08-12 08:30 | 13.762
2018-08-12 | 9:00 | 2018-08-12 09:00 | 13.762
2018-08-12 | 9:30 | 2018-08-12 09:30 | 13.762
2018-08-12 | 10:00 | 2018-08-12 10:00 | 13.762
2018-08-12 | 10:30 | 2018-08-12 10:30 | 13.762
2018-08-12 | 11:00 | 2018-08-12 11:00 | 13.762
2018-08-12 | 11:30 | 2018-08-12 11:30 | 13.762
2018-08-12 | 12:00 | 2018-08-12 12:00 | 13.762
2018-08-12 | 12:30 | 2018-08-12 12:30 | 13.762
2018-08-12 | 13:00 | 2018-08-12 13:00 | 13.762
2018-08-12 | 13:30 | 2018-08-12 13:30 | 13.762
2018-08-12 | 14:00 | 2018-08-12 14:00 | 13.762
2018-08-12 | 14:30 | 2018-08-12 14:30 | 13.762
2018-08-12 | 15:00 | 2018-08-12 15:00 | 13.762
2018-08-12 | 15:30 | 2018-08-12 15:30 | 13.762
2018-08-12 | 16:00 | 2018-08-12 16:00 | 13.762
2018-08-12 | 16:30 | 2018-08-12 16:30 | 13.762
2018-08-12 | 17:00 | 2018-08-12 17:00 | 13.762
2018-08-12 | 17:30 | 2018-08-12 17:30 | 13.762
2018-08-12 | 18:00 | 2018-08-12 18:00 | 13.762
2018-08-12 | 18:30 | 2018-08-12 18:30 | 13.762
2018-08-12 | 19:00 | 2018-08-12 19:00 | 13.786
2018-08-12 | 19:30 | 2018-08-12 19:30 | 13.786
2018-08-12 | 20:00 | 2018-08-12 20:00 | 13.786
2018-08-12 | 20:30 | 2018-08-12 20:30 | 13.786
2018-08-12 | 21:00 | 2018-08-12 21:00 | 13.786
2018-08-12 | 21:30 | 2018-08-12 21:30 | 13.786
2018-08-12 | 22:00 | 2018-08-12 22:00 | 13.786
2018-08-12 | 22:30 | 2018-08-12 22:30 | 13.786
2018-08-12 | 23:00 | 2018-08-12 23:00 | 13.786
2018-08-12 | 23:30 | 2018-08-12 23:30 | 13.786 | 13.772 | 13.738 | 13.786 | 0.012942 | 0.048
2018-08-13 | 0:00 | 2018-08-13 | 13.786
2018-08-13 | 0:30 | 2018-08-13 00:30 | 13.786
2018-08-13 | 1:00 | 2018-08-13 01:00 | 13.786
2018-08-13 | 1:30 | 2018-08-13 01:30 | 13.786
2018-08-13 | 2:00 | 2018-08-13 02:00 | 13.786
2018-08-13 | 2:30 | 2018-08-13 02:30 | 13.786
2018-08-13 | 3:00 | 2018-08-13 03:00 | 13.786
2018-08-13 | 3:30 | 2018-08-13 03:30 | 13.786
2018-08-13 | 4:00 | 2018-08-13 04:00 | 13.786
2018-08-13 | 4:30 | 2018-08-13 04:30 | 13.786
2018-08-13 | 5:00 | 2018-08-13 05:00 | 13.786
2018-08-13 | 5:30 | 2018-08-13 05:30 | 13.762
2018-08-13 | 6:00 | 2018-08-13 06:00 | 13.762
2018-08-13 | 6:30 | 2018-08-13 06:30 | 13.762
2018-08-13 | 7:00 | 2018-08-13 07:00 | 13.762
2018-08-13 | 7:30 | 2018-08-13 07:30 | 13.738
2018-08-13 | 8:00 | 2018-08-13 08:00 | 13.738
2018-08-13 | 8:30 | 2018-08-13 08:30 | 13.738
2018-08-13 | 9:00 | 2018-08-13 09:00 | 13.738
2018-08-13 | 9:30 | 2018-08-13 09:30 | 13.714
2018-08-13 | 10:00 | 2018-08-13 10:00 | 13.714
2018-08-13 | 10:30 | 2018-08-13 10:30 | 13.69
2018-08-13 | 11:00 | 2018-08-13 11:00 | 13.69
2018-08-13 | 11:30 | 2018-08-13 11:30 | 13.69
2018-08-13 | 12:00 | 2018-08-13 12:00 | 13.69
2018-08-13 | 12:30 | 2018-08-13 12:30 | 13.666
2018-08-13 | 13:00 | 2018-08-13 13:00 | 13.666
2018-08-13 | 13:30 | 2018-08-13 13:30 | 13.666
2018-08-13 | 14:00 | 2018-08-13 14:00 | 13.642
2018-08-13 | 14:30 | 2018-08-13 14:30 | 13.642
2018-08-13 | 15:00 | 2018-08-13 15:00 | 13.642
2018-08-13 | 15:30 | 2018-08-13 15:30 | 13.642
2018-08-13 | 16:00 | 2018-08-13 16:00 | 13.642
2018-08-13 | 16:30 | 2018-08-13 16:30 | 13.618
2018-08-13 | 17:00 | 2018-08-13 17:00 | 13.618
2018-08-13 | 17:30 | 2018-08-13 17:30 | 13.618
2018-08-13 | 18:00 | 2018-08-13 18:00 | 13.618
2018-08-13 | 18:30 | 2018-08-13 18:30 | 13.618
2018-08-13 | 19:00 | 2018-08-13 19:00 | 13.642
2018-08-13 | 19:30 | 2018-08-13 19:30 | 13.642
2018-08-13 | 20:00 | 2018-08-13 20:00 | 13.642
2018-08-13 | 20:30 | 2018-08-13 20:30 | 13.642
2018-08-13 | 21:00 | 2018-08-13 21:00 | 13.642
2018-08-13 | 21:30 | 2018-08-13 21:30 | 13.642
2018-08-13 | 22:00 | 2018-08-13 22:00 | 13.666
2018-08-13 | 22:30 | 2018-08-13 22:30 | 13.666
2018-08-13 | 23:00 | 2018-08-13 23:00 | 13.666
2018-08-13 | 23:30 | 2018-08-13 23:30 | 13.69 | 13.7015 | 13.618 | 13.786 | 0.062032 | 0.168
2018-08-14 | 0:00 | 2018-08-14 | 13.69
2018-08-14 | 0:30 | 2018-08-14 00:30 | 13.69
2018-08-14 | 1:00 | 2018-08-14 01:00 | 13.69
2018-08-14 | 1:30 | 2018-08-14 01:30 | 13.69
2018-08-14 | 2:00 | 2018-08-14 02:00 | 13.69
2018-08-14 | 2:30 | 2018-08-14 02:30 | 13.69
2018-08-14 | 3:00 | 2018-08-14 03:00 | 13.714
2018-08-14 | 3:30 | 2018-08-14 03:30 | 13.714
2018-08-14 | 4:00 | 2018-08-14 04:00 | 13.714
2018-08-14 | 4:30 | 2018-08-14 04:30 | 13.714
2018-08-14 | 5:00 | 2018-08-14 05:00 | 13.714
2018-08-14 | 5:30 | 2018-08-14 05:30 | 13.714
2018-08-14 | 6:00 | 2018-08-14 06:00 | 13.714
2018-08-14 | 6:30 | 2018-08-14 06:30 | 13.714
2018-08-14 | 7:00 | 2018-08-14 07:00 | 13.69
2018-08-14 | 7:30 | 2018-08-14 07:30 | 13.69
2018-08-14 | 8:00 | 2018-08-14 08:00 | 13.69
2018-08-14 | 8:30 | 2018-08-14 08:30 | 13.69
2018-08-14 | 9:00 | 2018-08-14 09:00 | 13.69
2018-08-14 | 9:30 | 2018-08-14 09:30 | 13.666
2018-08-14 | 10:00 | 2018-08-14 10:00 | 13.666
2018-08-14 | 10:30 | 2018-08-14 10:30 | 13.666
2018-08-14 | 11:00 | 2018-08-14 11:00 | 13.666
2018-08-14 | 11:30 | 2018-08-14 11:30 | 13.642
2018-08-14 | 12:00 | 2018-08-14 12:00 | 13.642
2018-08-14 | 12:30 | 2018-08-14 12:30 | 13.642
2018-08-14 | 13:00 | 2018-08-14 13:00 | 13.642
2018-08-14 | 13:30 | 2018-08-14 13:30 | 13.642
2018-08-14 | 14:00 | 2018-08-14 14:00 | 13.642
2018-08-14 | 14:30 | 2018-08-14 14:30 | 13.618
2018-08-14 | 15:00 | 2018-08-14 15:00 | 13.618
2018-08-14 | 15:30 | 2018-08-14 15:30 | 13.618
2018-08-14 | 16:00 | 2018-08-14 16:00 | 13.618
2018-08-14 | 16:30 | 2018-08-14 16:30 | 13.618
2018-08-14 | 17:00 | 2018-08-14 17:00 | 13.618
2018-08-14 | 17:30 | 2018-08-14 17:30 | 13.642
2018-08-14 | 18:00 | 2018-08-14 18:00 | 13.642
2018-08-14 | 18:30 | 2018-08-14 18:30 | 13.642
2018-08-14 | 19:00 | 2018-08-14 19:00 | 13.642
2018-08-14 | 19:30 | 2018-08-14 19:30 | 13.642
2018-08-14 | 20:00 | 2018-08-14 20:00 | 13.666
2018-08-14 | 20:30 | 2018-08-14 20:30 | 13.666
2018-08-14 | 21:00 | 2018-08-14 21:00 | 13.666
2018-08-14 | 21:30 | 2018-08-14 21:30 | 13.69
2018-08-14 | 22:00 | 2018-08-14 22:00 | 13.69
2018-08-14 | 22:30 | 2018-08-14 22:30 | 13.714
2018-08-14 | 23:00 | 2018-08-14 23:00 | 13.714
2018-08-14 | 23:30 | 2018-08-14 23:30 | 13.714 | 13.672 | 13.618 | 13.714 | 0.033026 | 0.096
2018-08-15 | 0:00 | 2018-08-15 | 13.738
2018-08-15 | 0:30 | 2018-08-15 00:30 | 13.738
2018-08-15 | 1:00 | 2018-08-15 01:00 | 13.738
2018-08-15 | 1:30 | 2018-08-15 01:30 | 13.762
2018-08-15 | 2:00 | 2018-08-15 02:00 | 13.762
2018-08-15 | 2:30 | 2018-08-15 02:30 | 13.762
2018-08-15 | 3:00 | 2018-08-15 03:00 | 13.786
2018-08-15 | 3:30 | 2018-08-15 03:30 | 13.786
2018-08-15 | 4:00 | 2018-08-15 04:00 | 13.786
2018-08-15 | 4:30 | 2018-08-15 04:30 | 13.786
2018-08-15 | 5:00 | 2018-08-15 05:00 | 13.786
2018-08-15 | 5:30 | 2018-08-15 05:30 | 13.786
2018-08-15 | 6:00 | 2018-08-15 06:00 | 13.786
2018-08-15 | 6:30 | 2018-08-15 06:30 | 13.786
2018-08-15 | 7:00 | 2018-08-15 07:00 | 13.786
2018-08-15 | 7:30 | 2018-08-15 07:30 | 13.786
2018-08-15 | 8:00 | 2018-08-15 08:00 | 13.786
2018-08-15 | 8:30 | 2018-08-15 08:30 | 13.786
2018-08-15 | 9:00 | 2018-08-15 09:00 | 13.786
2018-08-15 | 9:30 | 2018-08-15 09:30 | 13.786
2018-08-15 | 10:00 | 2018-08-15 10:00 | 13.786
2018-08-15 | 10:30 | 2018-08-15 10:30 | 13.786
2018-08-15 | 11:00 | 2018-08-15 11:00 | 13.762
2018-08-15 | 11:30 | 2018-08-15 11:30 | 13.762
2018-08-15 | 12:00 | 2018-08-15 12:00 | 13.762
2018-08-15 | 12:30 | 2018-08-15 12:30 | 13.762
2018-08-15 | 13:00 | 2018-08-15 13:00 | 13.762
2018-08-15 | 13:30 | 2018-08-15 13:30 | 13.762
2018-08-15 | 14:00 | 2018-08-15 14:00 | 13.762
2018-08-15 | 14:30 | 2018-08-15 14:30 | 13.762
2018-08-15 | 15:00 | 2018-08-15 15:00 | 13.762
2018-08-15 | 15:30 | 2018-08-15 15:30 | 13.762
2018-08-15 | 16:00 | 2018-08-15 16:00 | 13.762
2018-08-15 | 16:30 | 2018-08-15 16:30 | 13.762
2018-08-15 | 17:00 | 2018-08-15 17:00 | 13.762
2018-08-15 | 17:30 | 2018-08-15 17:30 | 13.762
2018-08-15 | 18:00 | 2018-08-15 18:00 | 13.762
2018-08-15 | 18:30 | 2018-08-15 18:30 | 13.762
2018-08-15 | 19:00 | 2018-08-15 19:00 | 13.762
2018-08-15 | 19:30 | 2018-08-15 19:30 | 13.762
2018-08-15 | 20:00 | 2018-08-15 20:00 | 13.762
2018-08-15 | 20:30 | 2018-08-15 20:30 | 13.762
2018-08-15 | 21:00 | 2018-08-15 21:00 | 13.762
2018-08-15 | 21:30 | 2018-08-15 21:30 | 13.762
2018-08-15 | 22:00 | 2018-08-15 22:00 | 13.762
2018-08-15 | 22:30 | 2018-08-15 22:30 | 13.762
2018-08-15 | 23:00 | 2018-08-15 23:00 | 13.762
2018-08-15 | 23:30 | 2018-08-15 23:30 | 13.762 | 13.7685 | 13.738 | 13.786 | 0.013773 | 0.048
2018-08-16 | 0:00 | 2018-08-16 | 13.762
2018-08-16 | 0:30 | 2018-08-16 00:30 | 13.762
2018-08-16 | 1:00 | 2018-08-16 01:00 | 13.762
2018-08-16 | 1:30 | 2018-08-16 01:30 | 13.762
2018-08-16 | 2:00 | 2018-08-16 02:00 | 13.762
2018-08-16 | 2:30 | 2018-08-16 02:30 | 13.762
2018-08-16 | 3:00 | 2018-08-16 03:00 | 13.762
2018-08-16 | 3:30 | 2018-08-16 03:30 | 13.762
2018-08-16 | 4:00 | 2018-08-16 04:00 | 13.762
2018-08-16 | 4:30 | 2018-08-16 04:30 | 13.762
2018-08-16 | 5:00 | 2018-08-16 05:00 | 13.762
2018-08-16 | 5:30 | 2018-08-16 05:30 | 13.762
2018-08-16 | 6:00 | 2018-08-16 06:00 | 13.762
2018-08-16 | 6:30 | 2018-08-16 06:30 | 13.762
2018-08-16 | 7:00 | 2018-08-16 07:00 | 13.762
2018-08-16 | 7:30 | 2018-08-16 07:30 | 13.762
2018-08-16 | 8:00 | 2018-08-16 08:00 | 13.762
2018-08-16 | 8:30 | 2018-08-16 08:30 | 13.762
2018-08-16 | 9:00 | 2018-08-16 09:00 | 13.762
2018-08-16 | 9:30 | 2018-08-16 09:30 | 13.738
2018-08-16 | 10:00 | 2018-08-16 10:00 | 13.738
2018-08-16 | 10:30 | 2018-08-16 10:30 | 13.738
2018-08-16 | 11:00 | 2018-08-16 11:00 | 13.738
2018-08-16 | 11:30 | 2018-08-16 11:30 | 13.738
2018-08-16 | 12:00 | 2018-08-16 12:00 | 13.738
2018-08-16 | 12:30 | 2018-08-16 12:30 | 13.738
2018-08-16 | 13:00 | 2018-08-16 13:00 | 13.738
2018-08-16 | 13:30 | 2018-08-16 13:30 | 13.738
2018-08-16 | 14:00 | 2018-08-16 14:00 | 13.738
2018-08-16 | 14:30 | 2018-08-16 14:30 | 13.738
2018-08-16 | 15:00 | 2018-08-16 15:00 | 13.714
2018-08-16 | 15:30 | 2018-08-16 15:30 | 13.738
2018-08-16 | 16:00 | 2018-08-16 16:00 | 13.714
2018-08-16 | 16:30 | 2018-08-16 16:30 | 13.714
2018-08-16 | 17:00 | 2018-08-16 17:00 | 13.714
2018-08-16 | 17:30 | 2018-08-16 17:30 | 13.714
2018-08-16 | 18:00 | 2018-08-16 18:00 | 13.714
2018-08-16 | 18:30 | 2018-08-16 18:30 | 13.714
2018-08-16 | 19:00 | 2018-08-16 19:00 | 13.714
2018-08-16 | 19:30 | 2018-08-16 19:30 | 13.714
2018-08-16 | 20:00 | 2018-08-16 20:00 | 13.714
2018-08-16 | 20:30 | 2018-08-16 20:30 | 13.714
2018-08-16 | 21:00 | 2018-08-16 21:00 | 13.714
2018-08-16 | 21:30 | 2018-08-16 21:30 | 13.714
2018-08-16 | 22:00 | 2018-08-16 22:00 | 13.714
2018-08-16 | 22:30 | 2018-08-16 22:30 | 13.714
2018-08-16 | 23:00 | 2018-08-16 23:00 | 13.714
2018-08-16 | 23:30 | 2018-08-16 23:30 | 13.714 | 13.739 | 13.714 | 13.762 | 0.02098 | 0.048
2018-08-17 | 0:00 | 2018-08-17 | 13.714
2018-08-17 | 0:30 | 2018-08-17 00:30 | 13.714
2018-08-17 | 1:00 | 2018-08-17 01:00 | 13.714
2018-08-17 | 1:30 | 2018-08-17 01:30 | 13.714
2018-08-17 | 2:00 | 2018-08-17 02:00 | 13.714
2018-08-17 | 2:30 | 2018-08-17 02:30 | 13.714
2018-08-17 | 3:00 | 2018-08-17 03:00 | 13.714
2018-08-17 | 3:30 | 2018-08-17 03:30 | 13.714
2018-08-17 | 4:00 | 2018-08-17 04:00 | 13.714
2018-08-17 | 4:30 | 2018-08-17 04:30 | 13.714
2018-08-17 | 5:00 | 2018-08-17 05:00 | 13.714
2018-08-17 | 5:30 | 2018-08-17 05:30 | 13.714
2018-08-17 | 6:00 | 2018-08-17 06:00 | 13.714
2018-08-17 | 6:30 | 2018-08-17 06:30 | 13.69
2018-08-17 | 7:00 | 2018-08-17 07:00 | 13.69
2018-08-17 | 7:30 | 2018-08-17 07:30 | 13.69
2018-08-17 | 8:00 | 2018-08-17 08:00 | 13.69
2018-08-17 | 8:30 | 2018-08-17 08:30 | 13.69
2018-08-17 | 9:00 | 2018-08-17 09:00 | 13.69
2018-08-17 | 9:30 | 2018-08-17 09:30 | 13.69
2018-08-17 | 10:00 | 2018-08-17 10:00 | 13.666
2018-08-17 | 10:30 | 2018-08-17 10:30 | 13.666
2018-08-17 | 11:00 | 2018-08-17 11:00 | 13.666
2018-08-17 | 11:30 | 2018-08-17 11:30 | 13.666
2018-08-17 | 12:00 | 2018-08-17 12:00 | 13.666
2018-08-17 | 12:30 | 2018-08-17 12:30 | 13.666
2018-08-17 | 13:00 | 2018-08-17 13:00 | 13.642
2018-08-17 | 13:30 | 2018-08-17 13:30 | 13.642
2018-08-17 | 14:00 | 2018-08-17 14:00 | 13.642
2018-08-17 | 14:30 | 2018-08-17 14:30 | 13.642
2018-08-17 | 15:00 | 2018-08-17 15:00 | 13.642
2018-08-17 | 15:30 | 2018-08-17 15:30 | 13.642
2018-08-17 | 16:00 | 2018-08-17 16:00 | 13.642
2018-08-17 | 16:30 | 2018-08-17 16:30 | 13.642
2018-08-17 | 17:00 | 2018-08-17 17:00 | 13.642
2018-08-17 | 17:30 | 2018-08-17 17:30 | 13.642
2018-08-17 | 18:00 | 2018-08-17 18:00 | 13.642
2018-08-17 | 18:30 | 2018-08-17 18:30 | 13.642
2018-08-17 | 19:00 | 2018-08-17 19:00 | 13.642
2018-08-17 | 19:30 | 2018-08-17 19:30 | 13.642
2018-08-17 | 20:00 | 2018-08-17 20:00 | 13.642
2018-08-17 | 20:30 | 2018-08-17 20:30 | 13.642
2018-08-17 | 21:00 | 2018-08-17 21:00 | 13.642
2018-08-17 | 21:30 | 2018-08-17 21:30 | 13.642
2018-08-17 | 22:00 | 2018-08-17 22:00 | 13.642
2018-08-17 | 22:30 | 2018-08-17 22:30 | 13.642
2018-08-17 | 23:00 | 2018-08-17 23:00 | 13.642
2018-08-17 | 23:30 | 2018-08-17 23:30 | 13.642 | 13.6715 | 13.642 | 13.714 | 0.031013 | 0.072
2018-08-18 | 0:00 | 2018-08-18 | 13.642
2018-08-18 | 0:30 | 2018-08-18 00:30 | 13.642
2018-08-18 | 1:00 | 2018-08-18 01:00 | 13.642
2018-08-18 | 1:30 | 2018-08-18 01:30 | 13.642
2018-08-18 | 2:00 | 2018-08-18 02:00 | 13.642
2018-08-18 | 2:30 | 2018-08-18 02:30 | 13.642
2018-08-18 | 3:00 | 2018-08-18 03:00 | 13.642
2018-08-18 | 3:30 | 2018-08-18 03:30 | 13.642
2018-08-18 | 4:00 | 2018-08-18 04:00 | 13.642
2018-08-18 | 4:30 | 2018-08-18 04:30 | 13.642
2018-08-18 | 5:00 | 2018-08-18 05:00 | 13.642
2018-08-18 | 5:30 | 2018-08-18 05:30 | 13.642
2018-08-18 | 6:00 | 2018-08-18 06:00 | 13.642
2018-08-18 | 6:30 | 2018-08-18 06:30 | 13.642
2018-08-18 | 7:00 | 2018-08-18 07:00 | 13.642
2018-08-18 | 7:30 | 2018-08-18 07:30 | 13.618
2018-08-18 | 8:00 | 2018-08-18 08:00 | 13.618
2018-08-18 | 8:30 | 2018-08-18 08:30 | 13.618
2018-08-18 | 9:00 | 2018-08-18 09:00 | 13.618
2018-08-18 | 9:30 | 2018-08-18 09:30 | 13.618
2018-08-18 | 10:00 | 2018-08-18 10:00 | 13.618
2018-08-18 | 10:30 | 2018-08-18 10:30 | 13.594
2018-08-18 | 11:00 | 2018-08-18 11:00 | 13.594
2018-08-18 | 11:30 | 2018-08-18 11:30 | 13.594
2018-08-18 | 12:00 | 2018-08-18 12:00 | 13.594
2018-08-18 | 12:30 | 2018-08-18 12:30 | 13.594
2018-08-18 | 13:00 | 2018-08-18 13:00 | 13.594
2018-08-18 | 13:30 | 2018-08-18 13:30 | 13.57
2018-08-18 | 14:00 | 2018-08-18 14:00 | 13.57
2018-08-18 | 14:30 | 2018-08-18 14:30 | 13.57
2018-08-18 | 15:00 | 2018-08-18 15:00 | 13.57
2018-08-18 | 15:30 | 2018-08-18 15:30 | 13.57
2018-08-18 | 16:00 | 2018-08-18 16:00 | 13.57
2018-08-18 | 16:30 | 2018-08-18 16:30 | 13.57
2018-08-18 | 17:00 | 2018-08-18 17:00 | 13.57
2018-08-18 | 17:30 | 2018-08-18 17:30 | 13.546
2018-08-18 | 18:00 | 2018-08-18 18:00 | 13.546
2018-08-18 | 18:30 | 2018-08-18 18:30 | 13.546
2018-08-18 | 19:00 | 2018-08-18 19:00 | 13.546
2018-08-18 | 19:30 | 2018-08-18 19:30 | 13.546
2018-08-18 | 20:00 | 2018-08-18 20:00 | 13.546
2018-08-18 | 20:30 | 2018-08-18 20:30 | 13.546
2018-08-18 | 21:00 | 2018-08-18 21:00 | 13.546
2018-08-18 | 21:30 | 2018-08-18 21:30 | 13.546
2018-08-18 | 22:00 | 2018-08-18 22:00 | 13.546
2018-08-18 | 22:30 | 2018-08-18 22:30 | 13.546
2018-08-18 | 23:00 | 2018-08-18 23:00 | 13.546
2018-08-18 | 23:30 | 2018-08-18 23:30 | 13.57 | 13.5955 | 13.546 | 13.642 | 0.038796 | 0.096
2018-08-19 | 0:00 | 2018-08-19 | 13.57
2018-08-19 | 0:30 | 2018-08-19 00:30 | 13.57
2018-08-19 | 1:00 | 2018-08-19 01:00 | 13.57
2018-08-19 | 1:30 | 2018-08-19 01:30 | 13.57
2018-08-19 | 2:00 | 2018-08-19 02:00 | 13.57
2018-08-19 | 2:30 | 2018-08-19 02:30 | 13.57
2018-08-19 | 3:00 | 2018-08-19 03:00 | 13.57
2018-08-19 | 3:30 | 2018-08-19 03:30 | 13.57
2018-08-19 | 4:00 | 2018-08-19 04:00 | 13.57
2018-08-19 | 4:30 | 2018-08-19 04:30 | 13.57
2018-08-19 | 5:00 | 2018-08-19 05:00 | 13.57
2018-08-19 | 5:30 | 2018-08-19 05:30 | 13.57
2018-08-19 | 6:00 | 2018-08-19 06:00 | 13.57
2018-08-19 | 6:30 | 2018-08-19 06:30 | 13.57
2018-08-19 | 7:00 | 2018-08-19 07:00 | 13.57
2018-08-19 | 7:30 | 2018-08-19 07:30 | 13.546
2018-08-19 | 8:00 | 2018-08-19 08:00 | 13.546
2018-08-19 | 8:30 | 2018-08-19 08:30 | 13.546
2018-08-19 | 9:00 | 2018-08-19 09:00 | 13.546
2018-08-19 | 9:30 | 2018-08-19 09:30 | 13.546
2018-08-19 | 10:00 | 2018-08-19 10:00 | 13.546
2018-08-19 | 10:30 | 2018-08-19 10:30 | 13.522
2018-08-19 | 11:00 | 2018-08-19 11:00 | 13.522
2018-08-19 | 11:30 | 2018-08-19 11:30 | 13.522
2018-08-19 | 12:00 | 2018-08-19 12:00 | 13.522
2018-08-19 | 12:30 | 2018-08-19 12:30 | 13.497
2018-08-19 | 13:00 | 2018-08-19 13:00 | 13.497
2018-08-19 | 13:30 | 2018-08-19 13:30 | 13.497
2018-08-19 | 14:00 | 2018-08-19 14:00 | 13.497
2018-08-19 | 14:30 | 2018-08-19 14:30 | 13.497
2018-08-19 | 15:00 | 2018-08-19 15:00 | 13.497
2018-08-19 | 15:30 | 2018-08-19 15:30 | 13.473
2018-08-19 | 16:00 | 2018-08-19 16:00 | 13.473
2018-08-19 | 16:30 | 2018-08-19 16:30 | 13.473
2018-08-19 | 17:00 | 2018-08-19 17:00 | 13.473
2018-08-19 | 17:30 | 2018-08-19 17:30 | 13.473
2018-08-19 | 18:00 | 2018-08-19 18:00 | 13.473
2018-08-19 | 18:30 | 2018-08-19 18:30 | 13.473
2018-08-19 | 19:00 | 2018-08-19 19:00 | 13.473
2018-08-19 | 19:30 | 2018-08-19 19:30 | 13.449
2018-08-19 | 20:00 | 2018-08-19 20:00 | 13.449
2018-08-19 | 20:30 | 2018-08-19 20:30 | 13.449
2018-08-19 | 21:00 | 2018-08-19 21:00 | 13.449
2018-08-19 | 21:30 | 2018-08-19 21:30 | 13.449
2018-08-19 | 22:00 | 2018-08-19 22:00 | 13.449
2018-08-19 | 22:30 | 2018-08-19 22:30 | 13.449
2018-08-19 | 23:00 | 2018-08-19 23:00 | 13.449
2018-08-19 | 23:30 | 2018-08-19 23:30 | 13.449 | 13.515 | 13.449 | 13.57 | 0.047624 | 0.121
2018-08-20 | 0:00 | 2018-08-20 | 13.449
2018-08-20 | 0:30 | 2018-08-20 00:30 | 13.449
2018-08-20 | 1:00 | 2018-08-20 01:00 | 13.449
2018-08-20 | 1:30 | 2018-08-20 01:30 | 13.449
2018-08-20 | 2:00 | 2018-08-20 02:00 | 13.449
2018-08-20 | 2:30 | 2018-08-20 02:30 | 13.449
2018-08-20 | 3:00 | 2018-08-20 03:00 | 13.449
2018-08-20 | 3:30 | 2018-08-20 03:30 | 13.449
2018-08-20 | 4:00 | 2018-08-20 04:00 | 13.449
2018-08-20 | 4:30 | 2018-08-20 04:30 | 13.449
2018-08-20 | 5:00 | 2018-08-20 05:00 | 13.449
2018-08-20 | 5:30 | 2018-08-20 05:30 | 13.449
2018-08-20 | 6:00 | 2018-08-20 06:00 | 13.449
2018-08-20 | 6:30 | 2018-08-20 06:30 | 13.449
2018-08-20 | 7:00 | 2018-08-20 07:00 | 13.449
2018-08-20 | 7:30 | 2018-08-20 07:30 | 13.449
2018-08-20 | 8:00 | 2018-08-20 08:00 | 13.425
2018-08-20 | 8:30 | 2018-08-20 08:30 | 13.425
2018-08-20 | 9:00 | 2018-08-20 09:00 | 13.425
2018-08-20 | 9:30 | 2018-08-20 09:30 | 13.425
2018-08-20 | 10:00 | 2018-08-20 10:00 | 13.425
2018-08-20 | 10:30 | 2018-08-20 10:30 | 13.425
2018-08-20 | 11:00 | 2018-08-20 11:00 | 13.425
2018-08-20 | 11:30 | 2018-08-20 11:30 | 13.401
2018-08-20 | 12:00 | 2018-08-20 12:00 | 13.401
2018-08-20 | 12:30 | 2018-08-20 12:30 | 13.401
2018-08-20 | 13:00 | 2018-08-20 13:00 | 13.401
2018-08-20 | 13:30 | 2018-08-20 13:30 | 13.401
2018-08-20 | 14:00 | 2018-08-20 14:00 | 13.401
2018-08-20 | 14:30 | 2018-08-20 14:30 | 13.401
2018-08-20 | 15:00 | 2018-08-20 15:00 | 13.401
2018-08-20 | 15:30 | 2018-08-20 15:30 | 13.401
2018-08-20 | 16:00 | 2018-08-20 16:00 | 13.401
2018-08-20 | 16:30 | 2018-08-20 16:30 | 13.401
2018-08-20 | 17:00 | 2018-08-20 17:00 | 13.401
2018-08-20 | 17:30 | 2018-08-20 17:30 | 13.401
2018-08-20 | 18:00 | 2018-08-20 18:00 | 13.377
2018-08-20 | 18:30 | 2018-08-20 18:30 | 13.377
2018-08-20 | 19:00 | 2018-08-20 19:00 | 13.377
2018-08-20 | 19:30 | 2018-08-20 19:30 | 13.377
2018-08-20 | 20:00 | 2018-08-20 20:00 | 13.377
2018-08-20 | 20:30 | 2018-08-20 20:30 | 13.377
2018-08-20 | 21:00 | 2018-08-20 21:00 | 13.377
2018-08-20 | 21:30 | 2018-08-20 21:30 | 13.401
2018-08-20 | 22:00 | 2018-08-20 22:00 | 13.401
2018-08-20 | 22:30 | 2018-08-20 22:30 | 13.401
2018-08-20 | 23:00 | 2018-08-20 23:00 | 13.401
2018-08-20 | 23:30 | 2018-08-20 23:30 | 13.401 | 13.417 | 13.377 | 13.449 | 0.026353 | 0.072
2018-08-21 | 0:00 | 2018-08-21 | 13.401
2018-08-21 | 0:30 | 2018-08-21 00:30 | 13.401
2018-08-21 | 1:00 | 2018-08-21 01:00 | 13.401
2018-08-21 | 1:30 | 2018-08-21 01:30 | 13.425
2018-08-21 | 2:00 | 2018-08-21 02:00 | 13.425
2018-08-21 | 2:30 | 2018-08-21 02:30 | 13.425
2018-08-21 | 3:00 | 2018-08-21 03:00 | 13.425
2018-08-21 | 3:30 | 2018-08-21 03:30 | 13.425
2018-08-21 | 4:00 | 2018-08-21 04:00 | 13.425
2018-08-21 | 4:30 | 2018-08-21 04:30 | 13.425
2018-08-21 | 5:00 | 2018-08-21 05:00 | 13.425
2018-08-21 | 5:30 | 2018-08-21 05:30 | 13.425
2018-08-21 | 6:00 | 2018-08-21 06:00 | 13.425
2018-08-21 | 6:30 | 2018-08-21 06:30 | 13.425
2018-08-21 | 7:00 | 2018-08-21 07:00 | 13.425
2018-08-21 | 7:30 | 2018-08-21 07:30 | 13.401
2018-08-21 | 8:00 | 2018-08-21 08:00 | 13.401
2018-08-21 | 8:30 | 2018-08-21 08:30 | 13.401
2018-08-21 | 9:00 | 2018-08-21 09:00 | 13.401
2018-08-21 | 9:30 | 2018-08-21 09:30 | 13.401
2018-08-21 | 10:00 | 2018-08-21 10:00 | 13.377
2018-08-21 | 10:30 | 2018-08-21 10:30 | 13.377
2018-08-21 | 11:00 | 2018-08-21 11:00 | 13.377
2018-08-21 | 11:30 | 2018-08-21 11:30 | 13.353
2018-08-21 | 12:00 | 2018-08-21 12:00 | 13.353
2018-08-21 | 12:30 | 2018-08-21 12:30 | 13.353
2018-08-21 | 13:00 | 2018-08-21 13:00 | 13.353
2018-08-21 | 13:30 | 2018-08-21 13:30 | 13.329
2018-08-21 | 14:00 | 2018-08-21 14:00 | 13.329
2018-08-21 | 14:30 | 2018-08-21 14:30 | 13.329
2018-08-21 | 15:00 | 2018-08-21 15:00 | 13.329
2018-08-21 | 15:30 | 2018-08-21 15:30 | 13.329
2018-08-21 | 16:00 | 2018-08-21 16:00 | 13.329
2018-08-21 | 16:30 | 2018-08-21 16:30 | 13.353
2018-08-21 | 17:00 | 2018-08-21 17:00 | 13.353
2018-08-21 | 17:30 | 2018-08-21 17:30 | 13.353
2018-08-21 | 18:00 | 2018-08-21 18:00 | 13.377
2018-08-21 | 18:30 | 2018-08-21 18:30 | 13.377
2018-08-21 | 19:00 | 2018-08-21 19:00 | 13.401
2018-08-21 | 19:30 | 2018-08-21 19:30 | 13.425
2018-08-21 | 20:00 | 2018-08-21 20:00 | 13.425
2018-08-21 | 20:30 | 2018-08-21 20:30 | 13.449
2018-08-21 | 21:00 | 2018-08-21 21:00 | 13.473
2018-08-21 | 21:30 | 2018-08-21 21:30 | 13.497
2018-08-21 | 22:00 | 2018-08-21 22:00 | 13.497
2018-08-21 | 22:30 | 2018-08-21 22:30 | 13.522
2018-08-21 | 23:00 | 2018-08-21 23:00 | 13.546
2018-08-21 | 23:30 | 2018-08-21 23:30 | 13.57 | 13.4051 | 13.329 | 13.57 | 0.056026 | 0.241
2018-08-22 | 0:00 | 2018-08-22 | 13.57
2018-08-22 | 0:30 | 2018-08-22 00:30 | 13.594
2018-08-22 | 1:00 | 2018-08-22 01:00 | 13.618
2018-08-22 | 1:30 | 2018-08-22 01:30 | 13.618
2018-08-22 | 2:00 | 2018-08-22 02:00 | 13.642
2018-08-22 | 2:30 | 2018-08-22 02:30 | 13.642
2018-08-22 | 3:00 | 2018-08-22 03:00 | 13.642
2018-08-22 | 3:30 | 2018-08-22 03:30 | 13.642
2018-08-22 | 4:00 | 2018-08-22 04:00 | 13.642
2018-08-22 | 4:30 | 2018-08-22 04:30 | 13.666
2018-08-22 | 5:00 | 2018-08-22 05:00 | 13.642
2018-08-22 | 5:30 | 2018-08-22 05:30 | 13.642
2018-08-22 | 6:00 | 2018-08-22 06:00 | 13.642
2018-08-22 | 6:30 | 2018-08-22 06:30 | 13.642
2018-08-22 | 7:00 | 2018-08-22 07:00 | 13.642
2018-08-22 | 7:30 | 2018-08-22 07:30 | 13.642
2018-08-22 | 8:00 | 2018-08-22 08:00 | 13.618
2018-08-22 | 8:30 | 2018-08-22 08:30 | 13.618
2018-08-22 | 9:00 | 2018-08-22 09:00 | 13.594
2018-08-22 | 9:30 | 2018-08-22 09:30 | 13.594
2018-08-22 | 10:00 | 2018-08-22 10:00 | 13.594
2018-08-22 | 10:30 | 2018-08-22 10:30 | 13.57
2018-08-22 | 11:00 | 2018-08-22 11:00 | 13.57
2018-08-22 | 11:30 | 2018-08-22 11:30 | 13.546
2018-08-22 | 12:00 | 2018-08-22 12:00 | 13.546
2018-08-22 | 12:30 | 2018-08-22 12:30 | 13.546
2018-08-22 | 13:00 | 2018-08-22 13:00 | 13.522
2018-08-22 | 13:30 | 2018-08-22 13:30 | 13.522
2018-08-22 | 14:00 | 2018-08-22 14:00 | 13.522
2018-08-22 | 14:30 | 2018-08-22 14:30 | 13.497
2018-08-22 | 15:00 | 2018-08-22 15:00 | 13.497
2018-08-22 | 15:30 | 2018-08-22 15:30 | 13.497
2018-08-22 | 16:00 | 2018-08-22 16:00 | 13.497
2018-08-22 | 16:30 | 2018-08-22 16:30 | 13.497
2018-08-22 | 17:00 | 2018-08-22 17:00 | 13.497
2018-08-22 | 17:30 | 2018-08-22 17:30 | 13.497
2018-08-22 | 18:00 | 2018-08-22 18:00 | 13.473
2018-08-22 | 18:30 | 2018-08-22 18:30 | 13.497
2018-08-22 | 19:00 | 2018-08-22 19:00 | 13.497
2018-08-22 | 19:30 | 2018-08-22 19:30 | 13.497
2018-08-22 | 20:00 | 2018-08-22 20:00 | 13.497
2018-08-22 | 20:30 | 2018-08-22 20:30 | 13.497
2018-08-22 | 21:00 | 2018-08-22 21:00 | 13.497
2018-08-22 | 21:30 | 2018-08-22 21:30 | 13.497
2018-08-22 | 22:00 | 2018-08-22 22:00 | 13.497
2018-08-22 | 22:30 | 2018-08-22 22:30 | 13.497
2018-08-22 | 23:00 | 2018-08-22 23:00 | 13.497
2018-08-22 | 23:30 | 2018-08-22 23:30 | 13.497 | 13.5606 | 13.473 | 13.666 | 0.06316 | 0.193
2018-08-23 | 0:00 | 2018-08-23 | 13.497
2018-08-23 | 0:30 | 2018-08-23 00:30 | 13.497
2018-08-23 | 1:00 | 2018-08-23 01:00 | 13.497
2018-08-23 | 1:30 | 2018-08-23 01:30 | 13.497
2018-08-23 | 2:00 | 2018-08-23 02:00 | 13.497
2018-08-23 | 2:30 | 2018-08-23 02:30 | 13.497
2018-08-23 | 3:00 | 2018-08-23 03:00 | 13.497
2018-08-23 | 3:30 | 2018-08-23 03:30 | 13.497
2018-08-23 | 4:00 | 2018-08-23 04:00 | 13.497
2018-08-23 | 4:30 | 2018-08-23 04:30 | 13.497
2018-08-23 | 5:00 | 2018-08-23 05:00 | 13.497
2018-08-23 | 5:30 | 2018-08-23 05:30 | 13.497
2018-08-23 | 6:00 | 2018-08-23 06:00 | 13.473
2018-08-23 | 6:30 | 2018-08-23 06:30 | 13.473
2018-08-23 | 7:00 | 2018-08-23 07:00 | 13.473
2018-08-23 | 7:30 | 2018-08-23 07:30 | 13.473
2018-08-23 | 8:00 | 2018-08-23 08:00 | 13.473
2018-08-23 | 8:30 | 2018-08-23 08:30 | 13.473
2018-08-23 | 9:00 | 2018-08-23 09:00 | 13.473
2018-08-23 | 9:30 | 2018-08-23 09:30 | 13.473
2018-08-23 | 10:00 | 2018-08-23 10:00 | 13.449
2018-08-23 | 10:30 | 2018-08-23 10:30 | 13.449
2018-08-23 | 11:00 | 2018-08-23 11:00 | 13.449
2018-08-23 | 11:30 | 2018-08-23 11:30 | 13.449
2018-08-23 | 12:00 | 2018-08-23 12:00 | 13.449
2018-08-23 | 12:30 | 2018-08-23 12:30 | 13.449
2018-08-23 | 13:00 | 2018-08-23 13:00 | 13.449
2018-08-23 | 13:30 | 2018-08-23 13:30 | 13.449
2018-08-23 | 14:00 | 2018-08-23 14:00 | 13.449
2018-08-23 | 14:30 | 2018-08-23 14:30 | 13.425
2018-08-23 | 15:00 | 2018-08-23 15:00 | 13.425
2018-08-23 | 15:30 | 2018-08-23 15:30 | 13.449
2018-08-23 | 16:00 | 2018-08-23 16:00 | 13.449
2018-08-23 | 16:30 | 2018-08-23 16:30 | 13.449
2018-08-23 | 17:00 | 2018-08-23 17:00 | 13.449
2018-08-23 | 17:30 | 2018-08-23 17:30 | 13.449
2018-08-23 | 18:00 | 2018-08-23 18:00 | 13.449
2018-08-23 | 18:30 | 2018-08-23 18:30 | 13.449
2018-08-23 | 19:00 | 2018-08-23 19:00 | 13.449
2018-08-23 | 19:30 | 2018-08-23 19:30 | 13.473
2018-08-23 | 20:00 | 2018-08-23 20:00 | 13.473
2018-08-23 | 20:30 | 2018-08-23 20:30 | 13.473
2018-08-23 | 21:00 | 2018-08-23 21:00 | 13.473
2018-08-23 | 21:30 | 2018-08-23 21:30 | 13.497
2018-08-23 | 22:00 | 2018-08-23 22:00 | 13.497
2018-08-23 | 22:30 | 2018-08-23 22:30 | 13.497
2018-08-23 | 23:00 | 2018-08-23 23:00 | 13.497
2018-08-23 | 23:30 | 2018-08-23 23:30 | 13.522 | 13.4715 | 13.425 | 13.522 | 0.02348 | 0.097
2018-08-24 | 0:00 | 2018-08-24 | 13.522
2018-08-24 | 0:30 | 2018-08-24 00:30 | 13.522
2018-08-24 | 1:00 | 2018-08-24 01:00 | 13.522
2018-08-24 | 1:30 | 2018-08-24 01:30 | 13.522
2018-08-24 | 2:00 | 2018-08-24 02:00 | 13.522
2018-08-24 | 2:30 | 2018-08-24 02:30 | 13.522
2018-08-24 | 3:00 | 2018-08-24 03:00 | 13.522
2018-08-24 | 3:30 | 2018-08-24 03:30 | 13.522
2018-08-24 | 4:00 | 2018-08-24 04:00 | 13.522
2018-08-24 | 4:30 | 2018-08-24 04:30 | 13.522
2018-08-24 | 5:00 | 2018-08-24 05:00 | 13.522
2018-08-24 | 5:30 | 2018-08-24 05:30 | 13.497
2018-08-24 | 6:00 | 2018-08-24 06:00 | 13.497
2018-08-24 | 6:30 | 2018-08-24 06:30 | 13.497
2018-08-24 | 7:00 | 2018-08-24 07:00 | 13.497
2018-08-24 | 7:30 | 2018-08-24 07:30 | 13.497
2018-08-24 | 8:00 | 2018-08-24 08:00 | 13.497
2018-08-24 | 8:30 | 2018-08-24 08:30 | 13.497
2018-08-24 | 9:00 | 2018-08-24 09:00 | 13.473
2018-08-24 | 9:30 | 2018-08-24 09:30 | 13.473
2018-08-24 | 10:00 | 2018-08-24 10:00 | 13.473
2018-08-24 | 10:30 | 2018-08-24 10:30 | 13.473
2018-08-24 | 11:00 | 2018-08-24 11:00 | 13.473
2018-08-24 | 11:30 | 2018-08-24 11:30 | 13.473
2018-08-24 | 12:00 | 2018-08-24 12:00 | 13.449
2018-08-24 | 12:30 | 2018-08-24 12:30 | 13.449
2018-08-24 | 13:00 | 2018-08-24 13:00 | 13.449
2018-08-24 | 13:30 | 2018-08-24 13:30 | 13.449
2018-08-24 | 14:00 | 2018-08-24 14:00 | 13.449
2018-08-24 | 14:30 | 2018-08-24 14:30 | 13.449
2018-08-24 | 15:00 | 2018-08-24 15:00 | 13.449
2018-08-24 | 15:30 | 2018-08-24 15:30 | 13.449
2018-08-24 | 16:00 | 2018-08-24 16:00 | 13.449
2018-08-24 | 16:30 | 2018-08-24 16:30 | 13.449
2018-08-24 | 17:00 | 2018-08-24 17:00 | 13.449
2018-08-24 | 17:30 | 2018-08-24 17:30 | 13.449
2018-08-24 | 18:00 | 2018-08-24 18:00 | 13.449
2018-08-24 | 18:30 | 2018-08-24 18:30 | 13.449
2018-08-24 | 19:00 | 2018-08-24 19:00 | 13.449
2018-08-24 | 19:30 | 2018-08-24 19:30 | 13.473
2018-08-24 | 20:00 | 2018-08-24 20:00 | 13.473
2018-08-24 | 20:30 | 2018-08-24 20:30 | 13.473
2018-08-24 | 21:00 | 2018-08-24 21:00 | 13.473
2018-08-24 | 21:30 | 2018-08-24 21:30 | 13.473
2018-08-24 | 22:00 | 2018-08-24 22:00 | 13.497
2018-08-24 | 22:30 | 2018-08-24 22:30 | 13.497
2018-08-24 | 23:00 | 2018-08-24 23:00 | 13.497
2018-08-24 | 23:30 | 2018-08-24 23:30 | 13.497 | 13.4822 | 13.449 | 13.522 | 0.028171 | 0.073
2018-08-25 | 0:00 | 2018-08-25 | 13.497
2018-08-25 | 0:30 | 2018-08-25 00:30 | 13.497
2018-08-25 | 1:00 | 2018-08-25 01:00 | 13.497
2018-08-25 | 1:30 | 2018-08-25 01:30 | 13.497
2018-08-25 | 2:00 | 2018-08-25 02:00 | 13.497
2018-08-25 | 2:30 | 2018-08-25 02:30 | 13.497
2018-08-25 | 3:00 | 2018-08-25 03:00 | 13.497
2018-08-25 | 3:30 | 2018-08-25 03:30 | 13.497
2018-08-25 | 4:00 | 2018-08-25 04:00 | 13.497
2018-08-25 | 4:30 | 2018-08-25 04:30 | 13.497
2018-08-25 | 5:00 | 2018-08-25 05:00 | 13.473
2018-08-25 | 5:30 | 2018-08-25 05:30 | 13.473
2018-08-25 | 6:00 | 2018-08-25 06:00 | 13.473
2018-08-25 | 6:30 | 2018-08-25 06:30 | 13.449
2018-08-25 | 7:00 | 2018-08-25 07:00 | 13.449
2018-08-25 | 7:30 | 2018-08-25 07:30 | 13.449
2018-08-25 | 8:00 | 2018-08-25 08:00 | 13.425
2018-08-25 | 8:30 | 2018-08-25 08:30 | 13.425
2018-08-25 | 9:00 | 2018-08-25 09:00 | 13.401
2018-08-25 | 9:30 | 2018-08-25 09:30 | 13.401
2018-08-25 | 10:00 | 2018-08-25 10:00 | 13.401
2018-08-25 | 10:30 | 2018-08-25 10:30 | 13.377
2018-08-25 | 11:00 | 2018-08-25 11:00 | 13.377
2018-08-25 | 11:30 | 2018-08-25 11:30 | 13.377
2018-08-25 | 12:00 | 2018-08-25 12:00 | 13.353
2018-08-25 | 12:30 | 2018-08-25 12:30 | 13.353
2018-08-25 | 13:00 | 2018-08-25 13:00 | 13.353
2018-08-25 | 13:30 | 2018-08-25 13:30 | 13.329
2018-08-25 | 14:00 | 2018-08-25 14:00 | 13.329
2018-08-25 | 14:30 | 2018-08-25 14:30 | 13.329
2018-08-25 | 15:00 | 2018-08-25 15:00 | 13.329
2018-08-25 | 15:30 | 2018-08-25 15:30 | 13.329
2018-08-25 | 16:00 | 2018-08-25 16:00 | 13.329
2018-08-25 | 16:30 | 2018-08-25 16:30 | 13.329
2018-08-25 | 17:00 | 2018-08-25 17:00 | 13.329
2018-08-25 | 17:30 | 2018-08-25 17:30 | 13.305
2018-08-25 | 18:00 | 2018-08-25 18:00 | 13.305
2018-08-25 | 18:30 | 2018-08-25 18:30 | 13.329
2018-08-25 | 19:00 | 2018-08-25 19:00 | 13.329
2018-08-25 | 19:30 | 2018-08-25 19:30 | 13.329
2018-08-25 | 20:00 | 2018-08-25 20:00 | 13.329
2018-08-25 | 20:30 | 2018-08-25 20:30 | 13.329
2018-08-25 | 21:00 | 2018-08-25 21:00 | 13.329
2018-08-25 | 21:30 | 2018-08-25 21:30 | 13.353
2018-08-25 | 22:00 | 2018-08-25 22:00 | 13.353
2018-08-25 | 22:30 | 2018-08-25 22:30 | 13.353
2018-08-25 | 23:00 | 2018-08-25 23:00 | 13.353
2018-08-25 | 23:30 | 2018-08-25 23:30 | 13.353 | 13.395 | 13.305 | 13.497 | 0.069223 | 0.192
2018-08-26 | 0:00 | 2018-08-26 | 13.353
2018-08-26 | 0:30 | 2018-08-26 00:30 | 13.353
2018-08-26 | 1:00 | 2018-08-26 01:00 | 13.353
2018-08-26 | 1:30 | 2018-08-26 01:30 | 13.353
2018-08-26 | 2:00 | 2018-08-26 02:00 | 13.353
2018-08-26 | 2:30 | 2018-08-26 02:30 | 13.353
2018-08-26 | 3:00 | 2018-08-26 03:00 | 13.353
2018-08-26 | 3:30 | 2018-08-26 03:30 | 13.353
2018-08-26 | 4:00 | 2018-08-26 04:00 | 13.353
2018-08-26 | 4:30 | 2018-08-26 04:30 | 13.353
2018-08-26 | 5:00 | 2018-08-26 05:00 | 13.353
2018-08-26 | 5:30 | 2018-08-26 05:30 | 13.353
2018-08-26 | 6:00 | 2018-08-26 06:00 | 13.353
2018-08-26 | 6:30 | 2018-08-26 06:30 | 13.329
2018-08-26 | 7:00 | 2018-08-26 07:00 | 13.329
2018-08-26 | 7:30 | 2018-08-26 07:30 | 13.329
2018-08-26 | 8:00 | 2018-08-26 08:00 | 13.329
2018-08-26 | 8:30 | 2018-08-26 08:30 | 13.329
2018-08-26 | 9:00 | 2018-08-26 09:00 | 13.305
2018-08-26 | 9:30 | 2018-08-26 09:30 | 13.305
2018-08-26 | 10:00 | 2018-08-26 10:00 | 13.305
2018-08-26 | 10:30 | 2018-08-26 10:30 | 13.305
2018-08-26 | 11:00 | 2018-08-26 11:00 | 13.305
2018-08-26 | 11:30 | 2018-08-26 11:30 | 13.281
2018-08-26 | 12:00 | 2018-08-26 12:00 | 13.281
2018-08-26 | 12:30 | 2018-08-26 12:30 | 13.281
2018-08-26 | 13:00 | 2018-08-26 13:00 | 13.281
2018-08-26 | 13:30 | 2018-08-26 13:30 | 13.257
2018-08-26 | 14:00 | 2018-08-26 14:00 | 13.257
2018-08-26 | 14:30 | 2018-08-26 14:30 | 13.257
2018-08-26 | 15:00 | 2018-08-26 15:00 | 13.257
2018-08-26 | 15:30 | 2018-08-26 15:30 | 13.257
2018-08-26 | 16:00 | 2018-08-26 16:00 | 13.257
2018-08-26 | 16:30 | 2018-08-26 16:30 | 13.257
2018-08-26 | 17:00 | 2018-08-26 17:00 | 13.257
2018-08-26 | 17:30 | 2018-08-26 17:30 | 13.257
2018-08-26 | 18:00 | 2018-08-26 18:00 | 13.257
2018-08-26 | 18:30 | 2018-08-26 18:30 | 13.257
2018-08-26 | 19:00 | 2018-08-26 19:00 | 13.257
2018-08-26 | 19:30 | 2018-08-26 19:30 | 13.257
2018-08-26 | 20:00 | 2018-08-26 20:00 | 13.257
2018-08-26 | 20:30 | 2018-08-26 20:30 | 13.257
2018-08-26 | 21:00 | 2018-08-26 21:00 | 13.257
2018-08-26 | 21:30 | 2018-08-26 21:30 | 13.257
2018-08-26 | 22:00 | 2018-08-26 22:00 | 13.257
2018-08-26 | 22:30 | 2018-08-26 22:30 | 13.257
2018-08-26 | 23:00 | 2018-08-26 23:00 | 13.257
2018-08-26 | 23:30 | 2018-08-26 23:30 | 13.257 | 13.2975 | 13.257 | 13.353 | 0.041468 | 0.096
2018-08-27 | 0:00 | 2018-08-27 | 13.257
2018-08-27 | 0:30 | 2018-08-27 00:30 | 13.257
2018-08-27 | 1:00 | 2018-08-27 01:00 | 13.281
2018-08-27 | 1:30 | 2018-08-27 01:30 | 13.281
2018-08-27 | 2:00 | 2018-08-27 02:00 | 13.281
2018-08-27 | 2:30 | 2018-08-27 02:30 | 13.281
2018-08-27 | 3:00 | 2018-08-27 03:00 | 13.281
2018-08-27 | 3:30 | 2018-08-27 03:30 | 13.281
2018-08-27 | 4:00 | 2018-08-27 04:00 | 13.281
2018-08-27 | 4:30 | 2018-08-27 04:30 | 13.281
2018-08-27 | 5:00 | 2018-08-27 05:00 | 13.281
2018-08-27 | 5:30 | 2018-08-27 05:30 | 13.281
2018-08-27 | 6:00 | 2018-08-27 06:00 | 13.281
2018-08-27 | 6:30 | 2018-08-27 06:30 | 13.281
2018-08-27 | 7:00 | 2018-08-27 07:00 | 13.257
2018-08-27 | 7:30 | 2018-08-27 07:30 | 13.257
2018-08-27 | 8:00 | 2018-08-27 08:00 | 13.257
2018-08-27 | 8:30 | 2018-08-27 08:30 | 13.257
2018-08-27 | 9:00 | 2018-08-27 09:00 | 13.257
2018-08-27 | 9:30 | 2018-08-27 09:30 | 13.257
2018-08-27 | 10:00 | 2018-08-27 10:00 | 13.257
2018-08-27 | 10:30 | 2018-08-27 10:30 | 13.233
2018-08-27 | 11:00 | 2018-08-27 11:00 | 13.233
2018-08-27 | 11:30 | 2018-08-27 11:30 | 13.233
2018-08-27 | 12:00 | 2018-08-27 12:00 | 13.233
2018-08-27 | 12:30 | 2018-08-27 12:30 | 13.209
2018-08-27 | 13:00 | 2018-08-27 13:00 | 13.209
2018-08-27 | 13:30 | 2018-08-27 13:30 | 13.209
2018-08-27 | 14:00 | 2018-08-27 14:00 | 13.209
2018-08-27 | 14:30 | 2018-08-27 14:30 | 13.209
2018-08-27 | 15:00 | 2018-08-27 15:00 | 13.209
2018-08-27 | 15:30 | 2018-08-27 15:30 | 13.209
2018-08-27 | 16:00 | 2018-08-27 16:00 | 13.209
2018-08-27 | 16:30 | 2018-08-27 16:30 | 13.209
2018-08-27 | 17:00 | 2018-08-27 17:00 | 13.209
2018-08-27 | 17:30 | 2018-08-27 17:30 | 13.209
2018-08-27 | 18:00 | 2018-08-27 18:00 | 13.209
2018-08-27 | 18:30 | 2018-08-27 18:30 | 13.233
2018-08-27 | 19:00 | 2018-08-27 19:00 | 13.233
2018-08-27 | 19:30 | 2018-08-27 19:30 | 13.257
2018-08-27 | 20:00 | 2018-08-27 20:00 | 13.281
2018-08-27 | 20:30 | 2018-08-27 20:30 | 13.281
2018-08-27 | 21:00 | 2018-08-27 21:00 | 13.305
2018-08-27 | 21:30 | 2018-08-27 21:30 | 13.305
2018-08-27 | 22:00 | 2018-08-27 22:00 | 13.329
2018-08-27 | 22:30 | 2018-08-27 22:30 | 13.353
2018-08-27 | 23:00 | 2018-08-27 23:00 | 13.353
2018-08-27 | 23:30 | 2018-08-27 23:30 | 13.377 | 13.259 | 13.209 | 13.377 | 0.041667 | 0.168
2018-08-28 | 0:00 | 2018-08-28 | 13.377
2018-08-28 | 0:30 | 2018-08-28 00:30 | 13.377
2018-08-28 | 1:00 | 2018-08-28 01:00 | 13.377
2018-08-28 | 1:30 | 2018-08-28 01:30 | 13.377
2018-08-28 | 2:00 | 2018-08-28 02:00 | 13.377
2018-08-28 | 2:30 | 2018-08-28 02:30 | 13.377
2018-08-28 | 3:00 | 2018-08-28 03:00 | 13.377
2018-08-28 | 3:30 | 2018-08-28 03:30 | 13.377
2018-08-28 | 4:00 | 2018-08-28 04:00 | 13.377
2018-08-28 | 4:30 | 2018-08-28 04:30 | 13.353
2018-08-28 | 5:00 | 2018-08-28 05:00 | 13.353
2018-08-28 | 5:30 | 2018-08-28 05:30 | 13.353
2018-08-28 | 6:00 | 2018-08-28 06:00 | 13.329
2018-08-28 | 6:30 | 2018-08-28 06:30 | 13.329
2018-08-28 | 7:00 | 2018-08-28 07:00 | 13.305
2018-08-28 | 7:30 | 2018-08-28 07:30 | 13.305
2018-08-28 | 8:00 | 2018-08-28 08:00 | 13.281
2018-08-28 | 8:30 | 2018-08-28 08:30 | 13.281
2018-08-28 | 9:00 | 2018-08-28 09:00 | 13.257
2018-08-28 | 9:30 | 2018-08-28 09:30 | 13.257
2018-08-28 | 10:00 | 2018-08-28 10:00 | 13.233
2018-08-28 | 10:30 | 2018-08-28 10:30 | 13.233
2018-08-28 | 11:00 | 2018-08-28 11:00 | 13.209
2018-08-28 | 11:30 | 2018-08-28 11:30 | 13.209
2018-08-28 | 12:00 | 2018-08-28 12:00 | 13.209
2018-08-28 | 12:30 | 2018-08-28 12:30 | 13.185
2018-08-28 | 13:00 | 2018-08-28 13:00 | 13.185
2018-08-28 | 13:30 | 2018-08-28 13:30 | 13.161
2018-08-28 | 14:00 | 2018-08-28 14:00 | 13.161
2018-08-28 | 14:30 | 2018-08-28 14:30 | 13.161
2018-08-28 | 15:00 | 2018-08-28 15:00 | 13.161
2018-08-28 | 15:30 | 2018-08-28 15:30 | 13.137
2018-08-28 | 16:00 | 2018-08-28 16:00 | 13.137
2018-08-28 | 16:30 | 2018-08-28 16:30 | 13.137
2018-08-28 | 17:00 | 2018-08-28 17:00 | 13.137
2018-08-28 | 17:30 | 2018-08-28 17:30 | 13.137
2018-08-28 | 18:00 | 2018-08-28 18:00 | 13.161
2018-08-28 | 18:30 | 2018-08-28 18:30 | 13.161
2018-08-28 | 19:00 | 2018-08-28 19:00 | 13.161
2018-08-28 | 19:30 | 2018-08-28 19:30 | 13.161
2018-08-28 | 20:00 | 2018-08-28 20:00 | 13.185
2018-08-28 | 20:30 | 2018-08-28 20:30 | 13.185
2018-08-28 | 21:00 | 2018-08-28 21:00 | 13.209
2018-08-28 | 21:30 | 2018-08-28 21:30 | 13.209
2018-08-28 | 22:00 | 2018-08-28 22:00 | 13.233
2018-08-28 | 22:30 | 2018-08-28 22:30 | 13.257
2018-08-28 | 23:00 | 2018-08-28 23:00 | 13.257
2018-08-28 | 23:30 | 2018-08-28 23:30 | 13.257 | 13.2505 | 13.137 | 13.377 | 0.086425 | 0.24
2018-08-29 | 0:00 | 2018-08-29 | 13.281
2018-08-29 | 0:30 | 2018-08-29 00:30 | 13.281
2018-08-29 | 1:00 | 2018-08-29 01:00 | 13.281
2018-08-29 | 1:30 | 2018-08-29 01:30 | 13.281
2018-08-29 | 2:00 | 2018-08-29 02:00 | 13.281
2018-08-29 | 2:30 | 2018-08-29 02:30 | 13.281
2018-08-29 | 3:00 | 2018-08-29 03:00 | 13.281
2018-08-29 | 3:30 | 2018-08-29 03:30 | 13.281
2018-08-29 | 4:00 | 2018-08-29 04:00 | 13.281
2018-08-29 | 4:30 | 2018-08-29 04:30 | 13.281
2018-08-29 | 5:00 | 2018-08-29 05:00 | 13.281
2018-08-29 | 5:30 | 2018-08-29 05:30 | 13.281
2018-08-29 | 6:00 | 2018-08-29 06:00 | 13.257
2018-08-29 | 6:30 | 2018-08-29 06:30 | 13.257
2018-08-29 | 7:00 | 2018-08-29 07:00 | 13.257
2018-08-29 | 7:30 | 2018-08-29 07:30 | 13.257
2018-08-29 | 8:00 | 2018-08-29 08:00 | 13.233
2018-08-29 | 8:30 | 2018-08-29 08:30 | 13.233
2018-08-29 | 9:00 | 2018-08-29 09:00 | 13.233
2018-08-29 | 9:30 | 2018-08-29 09:30 | 13.209
2018-08-29 | 10:00 | 2018-08-29 10:00 | 13.209
2018-08-29 | 10:30 | 2018-08-29 10:30 | 13.209
2018-08-29 | 11:00 | 2018-08-29 11:00 | 13.185
2018-08-29 | 11:30 | 2018-08-29 11:30 | 13.185
2018-08-29 | 12:00 | 2018-08-29 12:00 | 13.185
2018-08-29 | 12:30 | 2018-08-29 12:30 | 13.161
2018-08-29 | 13:00 | 2018-08-29 13:00 | 13.161
2018-08-29 | 13:30 | 2018-08-29 13:30 | 13.161
2018-08-29 | 14:00 | 2018-08-29 14:00 | 13.161
2018-08-29 | 14:30 | 2018-08-29 14:30 | 13.137
2018-08-29 | 15:00 | 2018-08-29 15:00 | 13.137
2018-08-29 | 15:30 | 2018-08-29 15:30 | 13.137
2018-08-29 | 16:00 | 2018-08-29 16:00 | 13.137
2018-08-29 | 16:30 | 2018-08-29 16:30 | 13.137
2018-08-29 | 17:00 | 2018-08-29 17:00 | 13.137
2018-08-29 | 17:30 | 2018-08-29 17:30 | 13.137
2018-08-29 | 18:00 | 2018-08-29 18:00 | 13.137
2018-08-29 | 18:30 | 2018-08-29 18:30 | 13.137
2018-08-29 | 19:00 | 2018-08-29 19:00 | 13.137
2018-08-29 | 19:30 | 2018-08-29 19:30 | 13.137
2018-08-29 | 20:00 | 2018-08-29 20:00 | 13.161
2018-08-29 | 20:30 | 2018-08-29 20:30 | 13.161
2018-08-29 | 21:00 | 2018-08-29 21:00 | 13.161
2018-08-29 | 21:30 | 2018-08-29 21:30 | 13.161
2018-08-29 | 22:00 | 2018-08-29 22:00 | 13.161
2018-08-29 | 22:30 | 2018-08-29 22:30 | 13.185
2018-08-29 | 23:00 | 2018-08-29 23:00 | 13.185
2018-08-29 | 23:30 | 2018-08-29 23:30 | 13.185 | 13.204 | 13.137 | 13.281 | 0.057087 | 0.144
2018-08-30 | 0:00 | 2018-08-30 | 13.185
2018-08-30 | 0:30 | 2018-08-30 00:30 | 13.185
2018-08-30 | 1:00 | 2018-08-30 01:00 | 13.209
2018-08-30 | 1:30 | 2018-08-30 01:30 | 13.209
2018-08-30 | 2:00 | 2018-08-30 02:00 | 13.209
2018-08-30 | 2:30 | 2018-08-30 02:30 | 13.209
2018-08-30 | 3:00 | 2018-08-30 03:00 | 13.209
2018-08-30 | 3:30 | 2018-08-30 03:30 | 13.209
2018-08-30 | 4:00 | 2018-08-30 04:00 | 13.209
2018-08-30 | 4:30 | 2018-08-30 04:30 | 13.185
2018-08-30 | 5:00 | 2018-08-30 05:00 | 13.185
2018-08-30 | 5:30 | 2018-08-30 05:30 | 13.185
2018-08-30 | 6:00 | 2018-08-30 06:00 | 13.185
2018-08-30 | 6:30 | 2018-08-30 06:30 | 13.185
2018-08-30 | 7:00 | 2018-08-30 07:00 | 13.185
2018-08-30 | 7:30 | 2018-08-30 07:30 | 13.185
2018-08-30 | 8:00 | 2018-08-30 08:00 | 13.185
2018-08-30 | 8:30 | 2018-08-30 08:30 | 13.161
2018-08-30 | 9:00 | 2018-08-30 09:00 | 13.161
2018-08-30 | 9:30 | 2018-08-30 09:30 | 13.161
2018-08-30 | 10:00 | 2018-08-30 10:00 | 13.161
2018-08-30 | 10:30 | 2018-08-30 10:30 | 13.161
2018-08-30 | 11:00 | 2018-08-30 11:00 | 13.161
2018-08-30 | 11:30 | 2018-08-30 11:30 | 13.161
2018-08-30 | 12:00 | 2018-08-30 12:00 | 13.161
2018-08-30 | 12:30 | 2018-08-30 12:30 | 13.161
2018-08-30 | 13:00 | 2018-08-30 13:00 | 13.161
2018-08-30 | 13:30 | 2018-08-30 13:30 | 13.161
2018-08-30 | 14:00 | 2018-08-30 14:00 | 13.161
2018-08-30 | 14:30 | 2018-08-30 14:30 | 13.161
2018-08-30 | 15:00 | 2018-08-30 15:00 | 13.161
2018-08-30 | 15:30 | 2018-08-30 15:30 | 13.161
2018-08-30 | 16:00 | 2018-08-30 16:00 | 13.161
2018-08-30 | 16:30 | 2018-08-30 16:30 | 13.161
2018-08-30 | 17:00 | 2018-08-30 17:00 | 13.161
2018-08-30 | 17:30 | 2018-08-30 17:30 | 13.161
2018-08-30 | 18:00 | 2018-08-30 18:00 | 13.161
2018-08-30 | 18:30 | 2018-08-30 18:30 | 13.161
2018-08-30 | 19:00 | 2018-08-30 19:00 | 13.161
2018-08-30 | 19:30 | 2018-08-30 19:30 | 13.185
2018-08-30 | 20:00 | 2018-08-30 20:00 | 13.185
2018-08-30 | 20:30 | 2018-08-30 20:30 | 13.185
2018-08-30 | 21:00 | 2018-08-30 21:00 | 13.185
2018-08-30 | 21:30 | 2018-08-30 21:30 | 13.209
2018-08-30 | 22:00 | 2018-08-30 22:00 | 13.209
2018-08-30 | 22:30 | 2018-08-30 22:30 | 13.209
2018-08-30 | 23:00 | 2018-08-30 23:00 | 13.209
2018-08-30 | 23:30 | 2018-08-30 23:30 | 13.233 | 13.1805 | 13.161 | 13.233 | 0.020803 | 0.072
2018-08-31 | 0:00 | 2018-08-31 | 13.233
2018-08-31 | 0:30 | 2018-08-31 00:30 | 13.233
2018-08-31 | 1:00 | 2018-08-31 01:00 | 13.233
2018-08-31 | 1:30 | 2018-08-31 01:30 | 13.257
2018-08-31 | 2:00 | 2018-08-31 02:00 | 13.257
2018-08-31 | 2:30 | 2018-08-31 02:30 | 13.257
2018-08-31 | 3:00 | 2018-08-31 03:00 | 13.257
2018-08-31 | 3:30 | 2018-08-31 03:30 | 13.257
2018-08-31 | 4:00 | 2018-08-31 04:00 | 13.257
2018-08-31 | 4:30 | 2018-08-31 04:30 | 13.257
2018-08-31 | 5:00 | 2018-08-31 05:00 | 13.257
2018-08-31 | 5:30 | 2018-08-31 05:30 | 13.257
2018-08-31 | 6:00 | 2018-08-31 06:00 | 13.257
2018-08-31 | 6:30 | 2018-08-31 06:30 | 13.257
2018-08-31 | 7:00 | 2018-08-31 07:00 | 13.257
2018-08-31 | 7:30 | 2018-08-31 07:30 | 13.257
2018-08-31 | 8:00 | 2018-08-31 08:00 | 13.257
2018-08-31 | 8:30 | 2018-08-31 08:30 | 13.257
2018-08-31 | 9:00 | 2018-08-31 09:00 | 13.257
2018-08-31 | 9:30 | 2018-08-31 09:30 | 13.257
2018-08-31 | 10:00 | 2018-08-31 10:00 | 13.257
2018-08-31 | 10:30 | 2018-08-31 10:30 | 13.233
2018-08-31 | 11:00 | 2018-08-31 11:00 | 13.233
2018-08-31 | 11:30 | 2018-08-31 11:30 | 13.233
2018-08-31 | 12:00 | 2018-08-31 12:00 | 13.233
2018-08-31 | 12:30 | 2018-08-31 12:30 | 13.209
2018-08-31 | 13:00 | 2018-08-31 13:00 | 13.209
2018-08-31 | 13:30 | 2018-08-31 13:30 | 13.209
2018-08-31 | 14:00 | 2018-08-31 14:00 | 13.209
2018-08-31 | 14:30 | 2018-08-31 14:30 | 13.209
2018-08-31 | 15:00 | 2018-08-31 15:00 | 13.185
2018-08-31 | 15:30 | 2018-08-31 15:30 | 13.185
2018-08-31 | 16:00 | 2018-08-31 16:00 | 13.185
2018-08-31 | 16:30 | 2018-08-31 16:30 | 13.185
2018-08-31 | 17:00 | 2018-08-31 17:00 | 13.185
2018-08-31 | 17:30 | 2018-08-31 17:30 | 13.185
2018-08-31 | 18:00 | 2018-08-31 18:00 | 13.185
2018-08-31 | 18:30 | 2018-08-31 18:30 | 13.185
2018-08-31 | 19:00 | 2018-08-31 19:00 | 13.185
2018-08-31 | 19:30 | 2018-08-31 19:30 | 13.185
2018-08-31 | 20:00 | 2018-08-31 20:00 | 13.185
2018-08-31 | 20:30 | 2018-08-31 20:30 | 13.185
2018-08-31 | 21:00 | 2018-08-31 21:00 | 13.209
2018-08-31 | 21:30 | 2018-08-31 21:30 | 13.209
2018-08-31 | 22:00 | 2018-08-31 22:00 | 13.209
2018-08-31 | 22:30 | 2018-08-31 22:30 | 13.209
2018-08-31 | 23:00 | 2018-08-31 23:00 | 13.209
2018-08-31 | 23:30 | 2018-08-31 23:30 | 13.209 | 13.2245 | 13.185 | 13.257 | 0.029494 | 0.072
2018-09-01 | 0:00 | 2018-09-01 | 13.233
2018-09-01 | 0:30 | 2018-09-01 00:30 | 13.233
2018-09-01 | 1:00 | 2018-09-01 01:00 | 13.233
2018-09-01 | 1:30 | 2018-09-01 01:30 | 13.233
2018-09-01 | 2:00 | 2018-09-01 02:00 | 13.233
2018-09-01 | 2:30 | 2018-09-01 02:30 | 13.233
2018-09-01 | 3:00 | 2018-09-01 03:00 | 13.233
2018-09-01 | 3:30 | 2018-09-01 03:30 | 13.233
2018-09-01 | 4:00 | 2018-09-01 04:00 | 13.233
2018-09-01 | 4:30 | 2018-09-01 04:30 | 13.233
2018-09-01 | 5:00 | 2018-09-01 05:00 | 13.209
2018-09-01 | 5:30 | 2018-09-01 05:30 | 13.209
2018-09-01 | 6:00 | 2018-09-01 06:00 | 13.209
2018-09-01 | 6:30 | 2018-09-01 06:30 | 13.209
2018-09-01 | 7:00 | 2018-09-01 07:00 | 13.209
2018-09-01 | 7:30 | 2018-09-01 07:30 | 13.185
2018-09-01 | 8:00 | 2018-09-01 08:00 | 13.185
2018-09-01 | 8:30 | 2018-09-01 08:30 | 13.185
2018-09-01 | 9:00 | 2018-09-01 09:00 | 13.161
2018-09-01 | 9:30 | 2018-09-01 09:30 | 13.161
2018-09-01 | 10:00 | 2018-09-01 10:00 | 13.161
2018-09-01 | 10:30 | 2018-09-01 10:30 | 13.137
2018-09-01 | 11:00 | 2018-09-01 11:00 | 13.137
2018-09-01 | 11:30 | 2018-09-01 11:30 | 13.112
2018-09-01 | 12:00 | 2018-09-01 12:00 | 13.112
2018-09-01 | 12:30 | 2018-09-01 12:30 | 13.112
2018-09-01 | 13:00 | 2018-09-01 13:00 | 13.088
2018-09-01 | 13:30 | 2018-09-01 13:30 | 13.088
2018-09-01 | 14:00 | 2018-09-01 14:00 | 13.064
2018-09-01 | 14:30 | 2018-09-01 14:30 | 13.064
2018-09-01 | 15:00 | 2018-09-01 15:00 | 13.064
2018-09-01 | 15:30 | 2018-09-01 15:30 | 13.064
2018-09-01 | 16:00 | 2018-09-01 16:00 | 13.064
2018-09-01 | 16:30 | 2018-09-01 16:30 | 13.04
2018-09-01 | 17:00 | 2018-09-01 17:00 | 13.04
2018-09-01 | 17:30 | 2018-09-01 17:30 | 13.04
2018-09-01 | 18:00 | 2018-09-01 18:00 | 13.04
2018-09-01 | 18:30 | 2018-09-01 18:30 | 13.04
2018-09-01 | 19:00 | 2018-09-01 19:00 | 13.04
2018-09-01 | 19:30 | 2018-09-01 19:30 | 13.04
2018-09-01 | 20:00 | 2018-09-01 20:00 | 13.04
2018-09-01 | 20:30 | 2018-09-01 20:30 | 13.064
2018-09-01 | 21:00 | 2018-09-01 21:00 | 13.064
2018-09-01 | 21:30 | 2018-09-01 21:30 | 13.064
2018-09-01 | 22:00 | 2018-09-01 22:00 | 13.064
2018-09-01 | 22:30 | 2018-09-01 22:30 | 13.064
2018-09-01 | 23:00 | 2018-09-01 23:00 | 13.064
2018-09-01 | 23:30 | 2018-09-01 23:30 | 13.088 | 13.1315 | 13.04 | 13.233 | 0.075544 | 0.193
2018-09-02 | 0:00 | 2018-09-02 | 13.088
2018-09-02 | 0:30 | 2018-09-02 00:30 | 13.088
2018-09-02 | 1:00 | 2018-09-02 01:00 | 13.088
2018-09-02 | 1:30 | 2018-09-02 01:30 | 13.088
2018-09-02 | 2:00 | 2018-09-02 02:00 | 13.088
2018-09-02 | 2:30 | 2018-09-02 02:30 | 13.088
2018-09-02 | 3:00 | 2018-09-02 03:00 | 13.088
2018-09-02 | 3:30 | 2018-09-02 03:30 | 13.088
2018-09-02 | 4:00 | 2018-09-02 04:00 | 13.088
2018-09-02 | 4:30 | 2018-09-02 04:30 | 13.064
2018-09-02 | 5:00 | 2018-09-02 05:00 | 13.064
2018-09-02 | 5:30 | 2018-09-02 05:30 | 13.064
2018-09-02 | 6:00 | 2018-09-02 06:00 | 13.064
2018-09-02 | 6:30 | 2018-09-02 06:30 | 13.04
2018-09-02 | 7:00 | 2018-09-02 07:00 | 13.04
2018-09-02 | 7:30 | 2018-09-02 07:30 | 13.04
2018-09-02 | 8:00 | 2018-09-02 08:00 | 13.016
2018-09-02 | 8:30 | 2018-09-02 08:30 | 13.016
2018-09-02 | 9:00 | 2018-09-02 09:00 | 13.016
2018-09-02 | 9:30 | 2018-09-02 09:30 | 12.992
2018-09-02 | 10:00 | 2018-09-02 10:00 | 12.992
2018-09-02 | 10:30 | 2018-09-02 10:30 | 12.992
2018-09-02 | 11:00 | 2018-09-02 11:00 | 12.968
2018-09-02 | 11:30 | 2018-09-02 11:30 | 12.968
2018-09-02 | 12:00 | 2018-09-02 12:00 | 12.968
2018-09-02 | 12:30 | 2018-09-02 12:30 | 12.944
2018-09-02 | 13:00 | 2018-09-02 13:00 | 12.944
2018-09-02 | 13:30 | 2018-09-02 13:30 | 12.944
2018-09-02 | 14:00 | 2018-09-02 14:00 | 12.92
2018-09-02 | 14:30 | 2018-09-02 14:30 | 12.92
2018-09-02 | 15:00 | 2018-09-02 15:00 | 12.92
2018-09-02 | 15:30 | 2018-09-02 15:30 | 12.92
2018-09-02 | 16:00 | 2018-09-02 16:00 | 12.92
2018-09-02 | 16:30 | 2018-09-02 16:30 | 12.92
2018-09-02 | 17:00 | 2018-09-02 17:00 | 12.92
2018-09-02 | 17:30 | 2018-09-02 17:30 | 12.92
2018-09-02 | 18:00 | 2018-09-02 18:00 | 12.92
2018-09-02 | 18:30 | 2018-09-02 18:30 | 12.92
2018-09-02 | 19:00 | 2018-09-02 19:00 | 12.92
2018-09-02 | 19:30 | 2018-09-02 19:30 | 12.92
2018-09-02 | 20:00 | 2018-09-02 20:00 | 12.92
2018-09-02 | 20:30 | 2018-09-02 20:30 | 12.92
2018-09-02 | 21:00 | 2018-09-02 21:00 | 12.92
2018-09-02 | 21:30 | 2018-09-02 21:30 | 12.92
2018-09-02 | 22:00 | 2018-09-02 22:00 | 12.944
2018-09-02 | 22:30 | 2018-09-02 22:30 | 12.944
2018-09-02 | 23:00 | 2018-09-02 23:00 | 12.944
2018-09-02 | 23:30 | 2018-09-02 23:30 | 12.968 | 12.9885 | 12.92 | 13.088 | 0.066972 | 0.168
2018-09-03 | 0:00 | 2018-09-03 | 12.968
2018-09-03 | 0:30 | 2018-09-03 00:30 | 12.968
2018-09-03 | 1:00 | 2018-09-03 01:00 | 12.968
2018-09-03 | 1:30 | 2018-09-03 01:30 | 12.968
2018-09-03 | 2:00 | 2018-09-03 02:00 | 12.992
2018-09-03 | 2:30 | 2018-09-03 02:30 | 12.992
2018-09-03 | 3:00 | 2018-09-03 03:00 | 12.992
2018-09-03 | 3:30 | 2018-09-03 03:30 | 12.992
2018-09-03 | 4:00 | 2018-09-03 04:00 | 12.992
2018-09-03 | 4:30 | 2018-09-03 04:30 | 12.992
2018-09-03 | 5:00 | 2018-09-03 05:00 | 12.992
2018-09-03 | 5:30 | 2018-09-03 05:30 | 12.992
2018-09-03 | 6:00 | 2018-09-03 06:00 | 12.992
2018-09-03 | 6:30 | 2018-09-03 06:30 | 12.992
2018-09-03 | 7:00 | 2018-09-03 07:00 | 12.992
2018-09-03 | 7:30 | 2018-09-03 07:30 | 12.992
2018-09-03 | 8:00 | 2018-09-03 08:00 | 12.992
2018-09-03 | 8:30 | 2018-09-03 08:30 | 12.992
2018-09-03 | 9:00 | 2018-09-03 09:00 | 12.992
2018-09-03 | 9:30 | 2018-09-03 09:30 | 12.992
2018-09-03 | 10:00 | 2018-09-03 10:00 | 12.992
2018-09-03 | 10:30 | 2018-09-03 10:30 | 12.992
2018-09-03 | 11:00 | 2018-09-03 11:00 | 12.968
2018-09-03 | 11:30 | 2018-09-03 11:30 | 12.968
2018-09-03 | 12:00 | 2018-09-03 12:00 | 12.968
2018-09-03 | 12:30 | 2018-09-03 12:30 | 12.968
2018-09-03 | 13:00 | 2018-09-03 13:00 | 12.968
2018-09-03 | 13:30 | 2018-09-03 13:30 | 12.968
2018-09-03 | 14:00 | 2018-09-03 14:00 | 12.968
2018-09-03 | 14:30 | 2018-09-03 14:30 | 12.968
2018-09-03 | 15:00 | 2018-09-03 15:00 | 12.968
2018-09-03 | 15:30 | 2018-09-03 15:30 | 12.968
2018-09-03 | 16:00 | 2018-09-03 16:00 | 12.968
2018-09-03 | 16:30 | 2018-09-03 16:30 | 12.968
2018-09-03 | 17:00 | 2018-09-03 17:00 | 12.968
2018-09-03 | 17:30 | 2018-09-03 17:30 | 12.968
2018-09-03 | 18:00 | 2018-09-03 18:00 | 12.968
2018-09-03 | 18:30 | 2018-09-03 18:30 | 12.968
2018-09-03 | 19:00 | 2018-09-03 19:00 | 12.968
2018-09-03 | 19:30 | 2018-09-03 19:30 | 12.992
2018-09-03 | 20:00 | 2018-09-03 20:00 | 12.992
2018-09-03 | 20:30 | 2018-09-03 20:30 | 12.992
2018-09-03 | 21:00 | 2018-09-03 21:00 | 12.992
2018-09-03 | 21:30 | 2018-09-03 21:30 | 12.992
2018-09-03 | 22:00 | 2018-09-03 22:00 | 12.992
2018-09-03 | 22:30 | 2018-09-03 22:30 | 12.992
2018-09-03 | 23:00 | 2018-09-03 23:00 | 13.016
2018-09-03 | 23:30 | 2018-09-03 23:30 | 13.016 | 12.9825 | 12.968 | 13.016 | 0.013773 | 0.048
2018-09-04 | 0:00 | 2018-09-04 | 13.016
2018-09-04 | 0:30 | 2018-09-04 00:30 | 13.016
2018-09-04 | 1:00 | 2018-09-04 01:00 | 13.016
2018-09-04 | 1:30 | 2018-09-04 01:30 | 13.016
2018-09-04 | 2:00 | 2018-09-04 02:00 | 13.016
2018-09-04 | 2:30 | 2018-09-04 02:30 | 13.016
2018-09-04 | 3:00 | 2018-09-04 03:00 | 13.016
2018-09-04 | 3:30 | 2018-09-04 03:30 | 13.016
2018-09-04 | 4:00 | 2018-09-04 04:00 | 13.016
2018-09-04 | 4:30 | 2018-09-04 04:30 | 13.016
2018-09-04 | 5:00 | 2018-09-04 05:00 | 13.016
2018-09-04 | 5:30 | 2018-09-04 05:30 | 12.992
2018-09-04 | 6:00 | 2018-09-04 06:00 | 12.992
2018-09-04 | 6:30 | 2018-09-04 06:30 | 12.992
2018-09-04 | 7:00 | 2018-09-04 07:00 | 12.992
2018-09-04 | 7:30 | 2018-09-04 07:30 | 12.968
2018-09-04 | 8:00 | 2018-09-04 08:00 | 12.968
2018-09-04 | 8:30 | 2018-09-04 08:30 | 12.968
2018-09-04 | 9:00 | 2018-09-04 09:00 | 12.968
2018-09-04 | 9:30 | 2018-09-04 09:30 | 12.944
2018-09-04 | 10:00 | 2018-09-04 10:00 | 12.944
2018-09-04 | 10:30 | 2018-09-04 10:30 | 12.944
2018-09-04 | 11:00 | 2018-09-04 11:00 | 12.944
2018-09-04 | 11:30 | 2018-09-04 11:30 | 12.92
2018-09-04 | 12:00 | 2018-09-04 12:00 | 12.92
2018-09-04 | 12:30 | 2018-09-04 12:30 | 12.92
2018-09-04 | 13:00 | 2018-09-04 13:00 | 12.92
2018-09-04 | 13:30 | 2018-09-04 13:30 | 12.92
2018-09-04 | 14:00 | 2018-09-04 14:00 | 12.92
2018-09-04 | 14:30 | 2018-09-04 14:30 | 12.92
2018-09-04 | 15:00 | 2018-09-04 15:00 | 12.896
2018-09-04 | 15:30 | 2018-09-04 15:30 | 12.896
2018-09-04 | 16:00 | 2018-09-04 16:00 | 12.896
2018-09-04 | 16:30 | 2018-09-04 16:30 | 12.896
2018-09-04 | 17:00 | 2018-09-04 17:00 | 12.896
2018-09-04 | 17:30 | 2018-09-04 17:30 | 12.896
2018-09-04 | 18:00 | 2018-09-04 18:00 | 12.896
2018-09-04 | 18:30 | 2018-09-04 18:30 | 12.896
2018-09-04 | 19:00 | 2018-09-04 19:00 | 12.896
2018-09-04 | 19:30 | 2018-09-04 19:30 | 12.896
2018-09-04 | 20:00 | 2018-09-04 20:00 | 12.896
2018-09-04 | 20:30 | 2018-09-04 20:30 | 12.896
2018-09-04 | 21:00 | 2018-09-04 21:00 | 12.896
2018-09-04 | 21:30 | 2018-09-04 21:30 | 12.896
2018-09-04 | 22:00 | 2018-09-04 22:00 | 12.896
2018-09-04 | 22:30 | 2018-09-04 22:30 | 12.92
2018-09-04 | 23:00 | 2018-09-04 23:00 | 12.92
2018-09-04 | 23:30 | 2018-09-04 23:30 | 12.92 | 12.9465 | 12.896 | 13.016 | 0.048061 | 0.12
2018-09-05 | 0:00 | 2018-09-05 | 12.92
2018-09-05 | 0:30 | 2018-09-05 00:30 | 12.92
2018-09-05 | 1:00 | 2018-09-05 01:00 | 12.92
2018-09-05 | 1:30 | 2018-09-05 01:30 | 12.92
2018-09-05 | 2:00 | 2018-09-05 02:00 | 12.92
2018-09-05 | 2:30 | 2018-09-05 02:30 | 12.92
2018-09-05 | 3:00 | 2018-09-05 03:00 | 12.92
2018-09-05 | 3:30 | 2018-09-05 03:30 | 12.92
2018-09-05 | 4:00 | 2018-09-05 04:00 | 12.92
2018-09-05 | 4:30 | 2018-09-05 04:30 | 12.92
2018-09-05 | 5:00 | 2018-09-05 05:00 | 12.92
2018-09-05 | 5:30 | 2018-09-05 05:30 | 12.92
2018-09-05 | 6:00 | 2018-09-05 06:00 | 12.92
2018-09-05 | 6:30 | 2018-09-05 06:30 | 12.896
2018-09-05 | 7:00 | 2018-09-05 07:00 | 12.896
2018-09-05 | 7:30 | 2018-09-05 07:30 | 12.896
2018-09-05 | 8:00 | 2018-09-05 08:00 | 12.871
2018-09-05 | 8:30 | 2018-09-05 08:30 | 12.871
2018-09-05 | 9:00 | 2018-09-05 09:00 | 12.871
2018-09-05 | 9:30 | 2018-09-05 09:30 | 12.847
2018-09-05 | 10:00 | 2018-09-05 10:00 | 12.847
2018-09-05 | 10:30 | 2018-09-05 10:30 | 12.823
2018-09-05 | 11:00 | 2018-09-05 11:00 | 12.823
2018-09-05 | 11:30 | 2018-09-05 11:30 | 12.823
2018-09-05 | 12:00 | 2018-09-05 12:00 | 12.799
2018-09-05 | 12:30 | 2018-09-05 12:30 | 12.799
2018-09-05 | 13:00 | 2018-09-05 13:00 | 12.775
2018-09-05 | 13:30 | 2018-09-05 13:30 | 12.775
2018-09-05 | 14:00 | 2018-09-05 14:00 | 12.775
2018-09-05 | 14:30 | 2018-09-05 14:30 | 12.775
2018-09-05 | 15:00 | 2018-09-05 15:00 | 12.751
2018-09-05 | 15:30 | 2018-09-05 15:30 | 12.751
2018-09-05 | 16:00 | 2018-09-05 16:00 | 12.727
2018-09-05 | 16:30 | 2018-09-05 16:30 | 12.727
2018-09-05 | 17:00 | 2018-09-05 17:00 | 12.727
2018-09-05 | 17:30 | 2018-09-05 17:30 | 12.727
2018-09-05 | 18:00 | 2018-09-05 18:00 | 12.727
2018-09-05 | 18:30 | 2018-09-05 18:30 | 12.727
2018-09-05 | 19:00 | 2018-09-05 19:00 | 12.727
2018-09-05 | 19:30 | 2018-09-05 19:30 | 12.727
2018-09-05 | 20:00 | 2018-09-05 20:00 | 12.727
2018-09-05 | 20:30 | 2018-09-05 20:30 | 12.727
2018-09-05 | 21:00 | 2018-09-05 21:00 | 12.727
2018-09-05 | 21:30 | 2018-09-05 21:30 | 12.727
2018-09-05 | 22:00 | 2018-09-05 22:00 | 12.727
2018-09-05 | 22:30 | 2018-09-05 22:30 | 12.751
2018-09-05 | 23:00 | 2018-09-05 23:00 | 12.751
2018-09-05 | 23:30 | 2018-09-05 23:30 | 12.751 | 12.8193 | 12.727 | 12.92 | 0.080135 | 0.193
2018-09-06 | 0:00 | 2018-09-06 | 12.775
2018-09-06 | 0:30 | 2018-09-06 00:30 | 12.775
2018-09-06 | 1:00 | 2018-09-06 01:00 | 12.775
2018-09-06 | 1:30 | 2018-09-06 01:30 | 12.775
2018-09-06 | 2:00 | 2018-09-06 02:00 | 12.775
2018-09-06 | 2:30 | 2018-09-06 02:30 | 12.799
2018-09-06 | 3:00 | 2018-09-06 03:00 | 12.799
2018-09-06 | 3:30 | 2018-09-06 03:30 | 12.799
2018-09-06 | 4:00 | 2018-09-06 04:00 | 12.799
2018-09-06 | 4:30 | 2018-09-06 04:30 | 12.799
2018-09-06 | 5:00 | 2018-09-06 05:00 | 12.799
2018-09-06 | 5:30 | 2018-09-06 05:30 | 12.775
2018-09-06 | 6:00 | 2018-09-06 06:00 | 12.775
2018-09-06 | 6:30 | 2018-09-06 06:30 | 12.775
2018-09-06 | 7:00 | 2018-09-06 07:00 | 12.775
2018-09-06 | 7:30 | 2018-09-06 07:30 | 12.775
2018-09-06 | 8:00 | 2018-09-06 08:00 | 12.751
2018-09-06 | 8:30 | 2018-09-06 08:30 | 12.751
2018-09-06 | 9:00 | 2018-09-06 09:00 | 12.751
2018-09-06 | 9:30 | 2018-09-06 09:30 | 12.727
2018-09-06 | 10:00 | 2018-09-06 10:00 | 12.727
2018-09-06 | 10:30 | 2018-09-06 10:30 | 12.727
2018-09-06 | 11:00 | 2018-09-06 11:00 | 12.727
2018-09-06 | 11:30 | 2018-09-06 11:30 | 12.703
2018-09-06 | 12:00 | 2018-09-06 12:00 | 12.703
2018-09-06 | 12:30 | 2018-09-06 12:30 | 12.703
2018-09-06 | 13:00 | 2018-09-06 13:00 | 12.678
2018-09-06 | 13:30 | 2018-09-06 13:30 | 12.678
2018-09-06 | 14:00 | 2018-09-06 14:00 | 12.678
2018-09-06 | 14:30 | 2018-09-06 14:30 | 12.678
2018-09-06 | 15:00 | 2018-09-06 15:00 | 12.654
2018-09-06 | 15:30 | 2018-09-06 15:30 | 12.654
2018-09-06 | 16:00 | 2018-09-06 16:00 | 12.654
2018-09-06 | 16:30 | 2018-09-06 16:30 | 12.63
2018-09-06 | 17:00 | 2018-09-06 17:00 | 12.63
2018-09-06 | 17:30 | 2018-09-06 17:30 | 12.63
2018-09-06 | 18:00 | 2018-09-06 18:00 | 12.63
2018-09-06 | 18:30 | 2018-09-06 18:30 | 12.63
2018-09-06 | 19:00 | 2018-09-06 19:00 | 12.63
2018-09-06 | 19:30 | 2018-09-06 19:30 | 12.63
2018-09-06 | 20:00 | 2018-09-06 20:00 | 12.63
2018-09-06 | 20:30 | 2018-09-06 20:30 | 12.63
2018-09-06 | 21:00 | 2018-09-06 21:00 | 12.63
2018-09-06 | 21:30 | 2018-09-06 21:30 | 12.63
2018-09-06 | 22:00 | 2018-09-06 22:00 | 12.63
2018-09-06 | 22:30 | 2018-09-06 22:30 | 12.63
2018-09-06 | 23:00 | 2018-09-06 23:00 | 12.63
2018-09-06 | 23:30 | 2018-09-06 23:30 | 12.63 | 12.707 | 12.63 | 12.799 | 0.066076 | 0.169
2018-09-07 | 0:00 | 2018-09-07 | 12.63
2018-09-07 | 0:30 | 2018-09-07 00:30 | 12.63
2018-09-07 | 1:00 | 2018-09-07 01:00 | 12.63
2018-09-07 | 1:30 | 2018-09-07 01:30 | 12.63
2018-09-07 | 2:00 | 2018-09-07 02:00 | 12.63
2018-09-07 | 2:30 | 2018-09-07 02:30 | 12.63
2018-09-07 | 3:00 | 2018-09-07 03:00 | 12.63
2018-09-07 | 3:30 | 2018-09-07 03:30 | 12.63
2018-09-07 | 4:00 | 2018-09-07 04:00 | 12.63
2018-09-07 | 4:30 | 2018-09-07 04:30 | 12.63
2018-09-07 | 5:00 | 2018-09-07 05:00 | 12.63
2018-09-07 | 5:30 | 2018-09-07 05:30 | 12.63
2018-09-07 | 6:00 | 2018-09-07 06:00 | 12.63
2018-09-07 | 6:30 | 2018-09-07 06:30 | 12.63
2018-09-07 | 7:00 | 2018-09-07 07:00 | 12.63
2018-09-07 | 7:30 | 2018-09-07 07:30 | 12.63
2018-09-07 | 8:00 | 2018-09-07 08:00 | 12.63
2018-09-07 | 8:30 | 2018-09-07 08:30 | 12.63
2018-09-07 | 9:00 | 2018-09-07 09:00 | 12.63
2018-09-07 | 9:30 | 2018-09-07 09:30 | 12.63
2018-09-07 | 10:00 | 2018-09-07 10:00 | 12.63
2018-09-07 | 10:30 | 2018-09-07 10:30 | 12.63
2018-09-07 | 11:00 | 2018-09-07 11:00 | 12.63
2018-09-07 | 11:30 | 2018-09-07 11:30 | 12.63
2018-09-07 | 12:00 | 2018-09-07 12:00 | 12.63
2018-09-07 | 12:30 | 2018-09-07 12:30 | 12.63
2018-09-07 | 13:00 | 2018-09-07 13:00 | 12.63
2018-09-07 | 13:30 | 2018-09-07 13:30 | 12.63
2018-09-07 | 14:00 | 2018-09-07 14:00 | 12.63
2018-09-07 | 14:30 | 2018-09-07 14:30 | 12.63
2018-09-07 | 15:00 | 2018-09-07 15:00 | 12.63
2018-09-07 | 15:30 | 2018-09-07 15:30 | 12.63
2018-09-07 | 16:00 | 2018-09-07 16:00 | 12.63
2018-09-07 | 16:30 | 2018-09-07 16:30 | 12.63
2018-09-07 | 17:00 | 2018-09-07 17:00 | 12.63
2018-09-07 | 17:30 | 2018-09-07 17:30 | 12.654
2018-09-07 | 18:00 | 2018-09-07 18:00 | 12.654
2018-09-07 | 18:30 | 2018-09-07 18:30 | 12.654
2018-09-07 | 19:00 | 2018-09-07 19:00 | 12.654
2018-09-07 | 19:30 | 2018-09-07 19:30 | 12.654
2018-09-07 | 20:00 | 2018-09-07 20:00 | 12.678
2018-09-07 | 20:30 | 2018-09-07 20:30 | 12.678
2018-09-07 | 21:00 | 2018-09-07 21:00 | 12.678
2018-09-07 | 21:30 | 2018-09-07 21:30 | 12.678
2018-09-07 | 22:00 | 2018-09-07 22:00 | 12.703
2018-09-07 | 22:30 | 2018-09-07 22:30 | 12.703
2018-09-07 | 23:00 | 2018-09-07 23:00 | 12.703
2018-09-07 | 23:30 | 2018-09-07 23:30 | 12.703 | 12.6426 | 12.63 | 12.703 | 0.023435 | 0.073
2018-09-08 | 0:00 | 2018-09-08 | 12.727
2018-09-08 | 0:30 | 2018-09-08 00:30 | 12.727
2018-09-08 | 1:00 | 2018-09-08 01:00 | 12.727
2018-09-08 | 1:30 | 2018-09-08 01:30 | 12.727
2018-09-08 | 2:00 | 2018-09-08 02:00 | 12.727
2018-09-08 | 2:30 | 2018-09-08 02:30 | 12.727
2018-09-08 | 3:00 | 2018-09-08 03:00 | 12.727
2018-09-08 | 3:30 | 2018-09-08 03:30 | 12.727
2018-09-08 | 4:00 | 2018-09-08 04:00 | 12.751
2018-09-08 | 4:30 | 2018-09-08 04:30 | 12.751
2018-09-08 | 5:00 | 2018-09-08 05:00 | 12.751
2018-09-08 | 5:30 | 2018-09-08 05:30 | 12.751
2018-09-08 | 6:00 | 2018-09-08 06:00 | 12.751
2018-09-08 | 6:30 | 2018-09-08 06:30 | 12.751
2018-09-08 | 7:00 | 2018-09-08 07:00 | 12.751
2018-09-08 | 7:30 | 2018-09-08 07:30 | 12.751
2018-09-08 | 8:00 | 2018-09-08 08:00 | 12.751
2018-09-08 | 8:30 | 2018-09-08 08:30 | 12.775
2018-09-08 | 9:00 | 2018-09-08 09:00 | 12.775
2018-09-08 | 9:30 | 2018-09-08 09:30 | 12.775
2018-09-08 | 10:00 | 2018-09-08 10:00 | 12.775
2018-09-08 | 10:30 | 2018-09-08 10:30 | 12.775
2018-09-08 | 11:00 | 2018-09-08 11:00 | 12.775
2018-09-08 | 11:30 | 2018-09-08 11:30 | 12.775
2018-09-08 | 12:00 | 2018-09-08 12:00 | 12.775
2018-09-08 | 12:30 | 2018-09-08 12:30 | 12.775
2018-09-08 | 13:00 | 2018-09-08 13:00 | 12.775
2018-09-08 | 13:30 | 2018-09-08 13:30 | 12.775
2018-09-08 | 14:00 | 2018-09-08 14:00 | 12.775
2018-09-08 | 14:30 | 2018-09-08 14:30 | 12.775
2018-09-08 | 15:00 | 2018-09-08 15:00 | 12.799
2018-09-08 | 15:30 | 2018-09-08 15:30 | 12.799
2018-09-08 | 16:00 | 2018-09-08 16:00 | 12.799
2018-09-08 | 16:30 | 2018-09-08 16:30 | 12.799
2018-09-08 | 17:00 | 2018-09-08 17:00 | 12.799
2018-09-08 | 17:30 | 2018-09-08 17:30 | 12.799
2018-09-08 | 18:00 | 2018-09-08 18:00 | 12.799
2018-09-08 | 18:30 | 2018-09-08 18:30 | 12.823
2018-09-08 | 19:00 | 2018-09-08 19:00 | 12.823
2018-09-08 | 19:30 | 2018-09-08 19:30 | 12.823
2018-09-08 | 20:00 | 2018-09-08 20:00 | 12.823
2018-09-08 | 20:30 | 2018-09-08 20:30 | 12.823
2018-09-08 | 21:00 | 2018-09-08 21:00 | 12.847
2018-09-08 | 21:30 | 2018-09-08 21:30 | 12.847
2018-09-08 | 22:00 | 2018-09-08 22:00 | 12.847
2018-09-08 | 22:30 | 2018-09-08 22:30 | 12.847
2018-09-08 | 23:00 | 2018-09-08 23:00 | 12.847
2018-09-08 | 23:30 | 2018-09-08 23:30 | 12.871 | 12.7805 | 12.727 | 12.871 | 0.039371 | 0.144
2018-09-09 | 0:00 | 2018-09-09 | 12.871
2018-09-09 | 0:30 | 2018-09-09 00:30 | 12.871
2018-09-09 | 1:00 | 2018-09-09 01:00 | 12.871
2018-09-09 | 1:30 | 2018-09-09 01:30 | 12.871
2018-09-09 | 2:00 | 2018-09-09 02:00 | 12.871
2018-09-09 | 2:30 | 2018-09-09 02:30 | 12.871
2018-09-09 | 3:00 | 2018-09-09 03:00 | 12.896
2018-09-09 | 3:30 | 2018-09-09 03:30 | 12.896
2018-09-09 | 4:00 | 2018-09-09 04:00 | 12.896
2018-09-09 | 4:30 | 2018-09-09 04:30 | 12.896
2018-09-09 | 5:00 | 2018-09-09 05:00 | 12.896
2018-09-09 | 5:30 | 2018-09-09 05:30 | 12.896
2018-09-09 | 6:00 | 2018-09-09 06:00 | 12.896
2018-09-09 | 6:30 | 2018-09-09 06:30 | 12.896
2018-09-09 | 7:00 | 2018-09-09 07:00 | 12.896
2018-09-09 | 7:30 | 2018-09-09 07:30 | 12.896
2018-09-09 | 8:00 | 2018-09-09 08:00 | 12.896
2018-09-09 | 8:30 | 2018-09-09 08:30 | 12.896
2018-09-09 | 9:00 | 2018-09-09 09:00 | 12.896
2018-09-09 | 9:30 | 2018-09-09 09:30 | 12.896
2018-09-09 | 10:00 | 2018-09-09 10:00 | 12.896
2018-09-09 | 10:30 | 2018-09-09 10:30 | 12.896
2018-09-09 | 11:00 | 2018-09-09 11:00 | 12.896
2018-09-09 | 11:30 | 2018-09-09 11:30 | 12.896
2018-09-09 | 12:00 | 2018-09-09 12:00 | 12.896
2018-09-09 | 12:30 | 2018-09-09 12:30 | 12.896
2018-09-09 | 13:00 | 2018-09-09 13:00 | 12.896
2018-09-09 | 13:30 | 2018-09-09 13:30 | 12.896
2018-09-09 | 14:00 | 2018-09-09 14:00 | 12.896
2018-09-09 | 14:30 | 2018-09-09 14:30 | 12.896
2018-09-09 | 15:00 | 2018-09-09 15:00 | 12.896
2018-09-09 | 15:30 | 2018-09-09 15:30 | 12.896
2018-09-09 | 16:00 | 2018-09-09 16:00 | 12.92
2018-09-09 | 16:30 | 2018-09-09 16:30 | 12.92
2018-09-09 | 17:00 | 2018-09-09 17:00 | 12.92
2018-09-09 | 17:30 | 2018-09-09 17:30 | 12.92
2018-09-09 | 18:00 | 2018-09-09 18:00 | 12.92
2018-09-09 | 18:30 | 2018-09-09 18:30 | 12.92
2018-09-09 | 19:00 | 2018-09-09 19:00 | 12.92
2018-09-09 | 19:30 | 2018-09-09 19:30 | 12.944
2018-09-09 | 20:00 | 2018-09-09 20:00 | 12.944
2018-09-09 | 20:30 | 2018-09-09 20:30 | 12.944
2018-09-09 | 21:00 | 2018-09-09 21:00 | 12.944
2018-09-09 | 21:30 | 2018-09-09 21:30 | 12.968
2018-09-09 | 22:00 | 2018-09-09 22:00 | 12.968
2018-09-09 | 22:30 | 2018-09-09 22:30 | 12.968
2018-09-09 | 23:00 | 2018-09-09 23:00 | 12.968
2018-09-09 | 23:30 | 2018-09-09 23:30 | 12.992 | 12.9084 | 12.871 | 12.992 | 0.029026 | 0.121
2018-09-10 | 0:00 | 2018-09-10 | 12.992
2018-09-10 | 0:30 | 2018-09-10 00:30 | 12.992
2018-09-10 | 1:00 | 2018-09-10 01:00 | 12.992
2018-09-10 | 1:30 | 2018-09-10 01:30 | 13.016
2018-09-10 | 2:00 | 2018-09-10 02:00 | 13.016
2018-09-10 | 2:30 | 2018-09-10 02:30 | 13.016
2018-09-10 | 3:00 | 2018-09-10 03:00 | 13.016
2018-09-10 | 3:30 | 2018-09-10 03:30 | 13.016
2018-09-10 | 4:00 | 2018-09-10 04:00 | 13.016
2018-09-10 | 4:30 | 2018-09-10 04:30 | 13.016
2018-09-10 | 5:00 | 2018-09-10 05:00 | 13.016
2018-09-10 | 5:30 | 2018-09-10 05:30 | 13.04
2018-09-10 | 6:00 | 2018-09-10 06:00 | 13.04
2018-09-10 | 6:30 | 2018-09-10 06:30 | 13.04
2018-09-10 | 7:00 | 2018-09-10 07:00 | 13.04
2018-09-10 | 7:30 | 2018-09-10 07:30 | 13.04
2018-09-10 | 8:00 | 2018-09-10 08:00 | 13.04
2018-09-10 | 8:30 | 2018-09-10 08:30 | 13.04
2018-09-10 | 9:00 | 2018-09-10 09:00 | 13.04
2018-09-10 | 9:30 | 2018-09-10 09:30 | 13.04
2018-09-10 | 10:00 | 2018-09-10 10:00 | 13.04
2018-09-10 | 10:30 | 2018-09-10 10:30 | 13.04
2018-09-10 | 11:00 | 2018-09-10 11:00 | 13.04
2018-09-10 | 11:30 | 2018-09-10 11:30 | 13.04
2018-09-10 | 12:00 | 2018-09-10 12:00 | 13.04
2018-09-10 | 12:30 | 2018-09-10 12:30 | 13.04
2018-09-10 | 13:00 | 2018-09-10 13:00 | 13.04
2018-09-10 | 13:30 | 2018-09-10 13:30 | 13.04
2018-09-10 | 14:00 | 2018-09-10 14:00 | 13.064
2018-09-10 | 14:30 | 2018-09-10 14:30 | 13.064
2018-09-10 | 15:00 | 2018-09-10 15:00 | 13.064
2018-09-10 | 15:30 | 2018-09-10 15:30 | 13.064
2018-09-10 | 16:00 | 2018-09-10 16:00 | 13.064
2018-09-10 | 16:30 | 2018-09-10 16:30 | 13.064
2018-09-10 | 17:00 | 2018-09-10 17:00 | 13.064
2018-09-10 | 17:30 | 2018-09-10 17:30 | 13.064
2018-09-10 | 18:00 | 2018-09-10 18:00 | 13.064
2018-09-10 | 18:30 | 2018-09-10 18:30 | 13.064
2018-09-10 | 19:00 | 2018-09-10 19:00 | 13.088
2018-09-10 | 19:30 | 2018-09-10 19:30 | 13.088
2018-09-10 | 20:00 | 2018-09-10 20:00 | 13.088
2018-09-10 | 20:30 | 2018-09-10 20:30 | 13.088
2018-09-10 | 21:00 | 2018-09-10 21:00 | 13.112
2018-09-10 | 21:30 | 2018-09-10 21:30 | 13.112
2018-09-10 | 22:00 | 2018-09-10 22:00 | 13.112
2018-09-10 | 22:30 | 2018-09-10 22:30 | 13.112
2018-09-10 | 23:00 | 2018-09-10 23:00 | 13.112
2018-09-10 | 23:30 | 2018-09-10 23:30 | 13.137 | 13.0515 | 12.992 | 13.137 | 0.034349 | 0.145
2018-09-11 | 0:00 | 2018-09-11 | 13.137
2018-09-11 | 0:30 | 2018-09-11 00:30 | 13.137
2018-09-11 | 1:00 | 2018-09-11 01:00 | 13.161
2018-09-11 | 1:30 | 2018-09-11 01:30 | 13.161
2018-09-11 | 2:00 | 2018-09-11 02:00 | 13.161
2018-09-11 | 2:30 | 2018-09-11 02:30 | 13.161
2018-09-11 | 3:00 | 2018-09-11 03:00 | 13.161
2018-09-11 | 3:30 | 2018-09-11 03:30 | 13.161
2018-09-11 | 4:00 | 2018-09-11 04:00 | 13.161
2018-09-11 | 4:30 | 2018-09-11 04:30 | 13.161
2018-09-11 | 5:00 | 2018-09-11 05:00 | 13.185
2018-09-11 | 5:30 | 2018-09-11 05:30 | 13.185
2018-09-11 | 6:00 | 2018-09-11 06:00 | 13.185
2018-09-11 | 6:30 | 2018-09-11 06:30 | 13.185
2018-09-11 | 7:00 | 2018-09-11 07:00 | 13.185
2018-09-11 | 7:30 | 2018-09-11 07:30 | 13.185
2018-09-11 | 8:00 | 2018-09-11 08:00 | 13.185
2018-09-11 | 8:30 | 2018-09-11 08:30 | 13.185
2018-09-11 | 9:00 | 2018-09-11 09:00 | 13.185
2018-09-11 | 9:30 | 2018-09-11 09:30 | 13.185
2018-09-11 | 10:00 | 2018-09-11 10:00 | 13.185
2018-09-11 | 10:30 | 2018-09-11 10:30 | 13.185
2018-09-11 | 11:00 | 2018-09-11 11:00 | 13.185
2018-09-11 | 11:30 | 2018-09-11 11:30 | 13.185
2018-09-11 | 12:00 | 2018-09-11 12:00 | 13.185
2018-09-11 | 12:30 | 2018-09-11 12:30 | 13.185
2018-09-11 | 13:00 | 2018-09-11 13:00 | 13.185
2018-09-11 | 13:30 | 2018-09-11 13:30 | 13.161
2018-09-11 | 14:00 | 2018-09-11 14:00 | 13.185
2018-09-11 | 14:30 | 2018-09-11 14:30 | 13.161
2018-09-11 | 15:00 | 2018-09-11 15:00 | 13.161
2018-09-11 | 15:30 | 2018-09-11 15:30 | 13.185
2018-09-11 | 16:00 | 2018-09-11 16:00 | 13.185
2018-09-11 | 16:30 | 2018-09-11 16:30 | 13.185
2018-09-11 | 17:00 | 2018-09-11 17:00 | 13.185
2018-09-11 | 17:30 | 2018-09-11 17:30 | 13.185
2018-09-11 | 18:00 | 2018-09-11 18:00 | 13.185
2018-09-11 | 18:30 | 2018-09-11 18:30 | 13.185
2018-09-11 | 19:00 | 2018-09-11 19:00 | 13.185
2018-09-11 | 19:30 | 2018-09-11 19:30 | 13.185
2018-09-11 | 20:00 | 2018-09-11 20:00 | 13.185
2018-09-11 | 20:30 | 2018-09-11 20:30 | 13.209
2018-09-11 | 21:00 | 2018-09-11 21:00 | 13.209
2018-09-11 | 21:30 | 2018-09-11 21:30 | 13.209
2018-09-11 | 22:00 | 2018-09-11 22:00 | 13.209
2018-09-11 | 22:30 | 2018-09-11 22:30 | 13.209
2018-09-11 | 23:00 | 2018-09-11 23:00 | 13.209
2018-09-11 | 23:30 | 2018-09-11 23:30 | 13.209 | 13.181 | 13.137 | 13.209 | 0.017387 | 0.072
2018-09-12 | 0:00 | 2018-09-12 | 13.233
2018-09-12 | 0:30 | 2018-09-12 00:30 | 13.233
2018-09-12 | 1:00 | 2018-09-12 01:00 | 13.233
2018-09-12 | 1:30 | 2018-09-12 01:30 | 13.233
2018-09-12 | 2:00 | 2018-09-12 02:00 | 13.233
2018-09-12 | 2:30 | 2018-09-12 02:30 | 13.233
2018-09-12 | 3:00 | 2018-09-12 03:00 | 13.233
2018-09-12 | 3:30 | 2018-09-12 03:30 | 13.233
2018-09-12 | 4:00 | 2018-09-12 04:00 | 13.233
2018-09-12 | 4:30 | 2018-09-12 04:30 | 13.233
2018-09-12 | 5:00 | 2018-09-12 05:00 | 13.233
2018-09-12 | 5:30 | 2018-09-12 05:30 | 13.233
2018-09-12 | 6:00 | 2018-09-12 06:00 | 13.233
2018-09-12 | 6:30 | 2018-09-12 06:30 | 13.233
2018-09-12 | 7:00 | 2018-09-12 07:00 | 13.233
2018-09-12 | 7:30 | 2018-09-12 07:30 | 13.209
2018-09-12 | 8:00 | 2018-09-12 08:00 | 13.209
2018-09-12 | 8:30 | 2018-09-12 08:30 | 13.209
2018-09-12 | 9:00 | 2018-09-12 09:00 | 13.209
2018-09-12 | 9:30 | 2018-09-12 09:30 | 13.209
2018-09-12 | 10:00 | 2018-09-12 10:00 | 13.185
2018-09-12 | 10:30 | 2018-09-12 10:30 | 13.185
2018-09-12 | 11:00 | 2018-09-12 11:00 | 13.185
2018-09-12 | 11:30 | 2018-09-12 11:30 | 13.185
2018-09-12 | 12:00 | 2018-09-12 12:00 | 13.185
2018-09-12 | 12:30 | 2018-09-12 12:30 | 13.161
2018-09-12 | 13:00 | 2018-09-12 13:00 | 13.161
2018-09-12 | 13:30 | 2018-09-12 13:30 | 13.161
2018-09-12 | 14:00 | 2018-09-12 14:00 | 13.161
2018-09-12 | 14:30 | 2018-09-12 14:30 | 13.161
2018-09-12 | 15:00 | 2018-09-12 15:00 | 13.137
2018-09-12 | 15:30 | 2018-09-12 15:30 | 13.137
2018-09-12 | 16:00 | 2018-09-12 16:00 | 13.137
2018-09-12 | 16:30 | 2018-09-12 16:30 | 13.137
2018-09-12 | 17:00 | 2018-09-12 17:00 | 13.137
2018-09-12 | 17:30 | 2018-09-12 17:30 | 13.137
2018-09-12 | 18:00 | 2018-09-12 18:00 | 13.137
2018-09-12 | 18:30 | 2018-09-12 18:30 | 13.137
2018-09-12 | 19:00 | 2018-09-12 19:00 | 13.112
2018-09-12 | 19:30 | 2018-09-12 19:30 | 13.112
2018-09-12 | 20:00 | 2018-09-12 20:00 | 13.112
2018-09-12 | 20:30 | 2018-09-12 20:30 | 13.112
2018-09-12 | 21:00 | 2018-09-12 21:00 | 13.112
2018-09-12 | 21:30 | 2018-09-12 21:30 | 13.112
2018-09-12 | 22:00 | 2018-09-12 22:00 | 13.112
2018-09-12 | 22:30 | 2018-09-12 22:30 | 13.112
2018-09-12 | 23:00 | 2018-09-12 23:00 | 13.112
2018-09-12 | 23:30 | 2018-09-12 23:30 | 13.112 | 13.1768 | 13.112 | 13.233 | 0.048115 | 0.121
2018-09-13 | 0:00 | 2018-09-13 | 13.112
2018-09-13 | 0:30 | 2018-09-13 00:30 | 13.112
2018-09-13 | 1:00 | 2018-09-13 01:00 | 13.112
2018-09-13 | 1:30 | 2018-09-13 01:30 | 13.112
2018-09-13 | 2:00 | 2018-09-13 02:00 | 13.112
2018-09-13 | 2:30 | 2018-09-13 02:30 | 13.112
2018-09-13 | 3:00 | 2018-09-13 03:00 | 13.112
2018-09-13 | 3:30 | 2018-09-13 03:30 | 13.112
2018-09-13 | 4:00 | 2018-09-13 04:00 | 13.112
2018-09-13 | 4:30 | 2018-09-13 04:30 | 13.112
2018-09-13 | 5:00 | 2018-09-13 05:00 | 13.088
2018-09-13 | 5:30 | 2018-09-13 05:30 | 13.088
2018-09-13 | 6:00 | 2018-09-13 06:00 | 13.088
2018-09-13 | 6:30 | 2018-09-13 06:30 | 13.088
2018-09-13 | 7:00 | 2018-09-13 07:00 | 13.088
2018-09-13 | 7:30 | 2018-09-13 07:30 | 13.064
2018-09-13 | 8:00 | 2018-09-13 08:00 | 13.064
2018-09-13 | 8:30 | 2018-09-13 08:30 | 13.064
2018-09-13 | 9:00 | 2018-09-13 09:00 | 13.064
2018-09-13 | 9:30 | 2018-09-13 09:30 | 13.04
2018-09-13 | 10:00 | 2018-09-13 10:00 | 13.04
2018-09-13 | 10:30 | 2018-09-13 10:30 | 13.04
2018-09-13 | 11:00 | 2018-09-13 11:00 | 13.04
2018-09-13 | 11:30 | 2018-09-13 11:30 | 13.016
2018-09-13 | 12:00 | 2018-09-13 12:00 | 13.016
2018-09-13 | 12:30 | 2018-09-13 12:30 | 13.016
2018-09-13 | 13:00 | 2018-09-13 13:00 | 13.016
2018-09-13 | 13:30 | 2018-09-13 13:30 | 12.992
2018-09-13 | 14:00 | 2018-09-13 14:00 | 12.992
2018-09-13 | 14:30 | 2018-09-13 14:30 | 12.992
2018-09-13 | 15:00 | 2018-09-13 15:00 | 12.992
2018-09-13 | 15:30 | 2018-09-13 15:30 | 12.992
2018-09-13 | 16:00 | 2018-09-13 16:00 | 12.992
2018-09-13 | 16:30 | 2018-09-13 16:30 | 12.968
2018-09-13 | 17:00 | 2018-09-13 17:00 | 12.968
2018-09-13 | 17:30 | 2018-09-13 17:30 | 12.968
2018-09-13 | 18:00 | 2018-09-13 18:00 | 12.968
2018-09-13 | 18:30 | 2018-09-13 18:30 | 12.968
2018-09-13 | 19:00 | 2018-09-13 19:00 | 12.968
2018-09-13 | 19:30 | 2018-09-13 19:30 | 12.968
2018-09-13 | 20:00 | 2018-09-13 20:00 | 12.968
2018-09-13 | 20:30 | 2018-09-13 20:30 | 12.968
2018-09-13 | 21:00 | 2018-09-13 21:00 | 12.968
2018-09-13 | 21:30 | 2018-09-13 21:30 | 12.968
2018-09-13 | 22:00 | 2018-09-13 22:00 | 12.968
2018-09-13 | 22:30 | 2018-09-13 22:30 | 12.968
2018-09-13 | 23:00 | 2018-09-13 23:00 | 12.968
2018-09-13 | 23:30 | 2018-09-13 23:30 | 12.968 | 13.0315 | 12.968 | 13.112 | 0.057628 | 0.144
2018-09-14 | 0:00 | 2018-09-14 | 12.968
2018-09-14 | 0:30 | 2018-09-14 00:30 | 12.968
2018-09-14 | 1:00 | 2018-09-14 01:00 | 12.968
2018-09-14 | 1:30 | 2018-09-14 01:30 | 12.968
2018-09-14 | 2:00 | 2018-09-14 02:00 | 12.968
2018-09-14 | 2:30 | 2018-09-14 02:30 | 12.968
2018-09-14 | 3:00 | 2018-09-14 03:00 | 12.968
2018-09-14 | 3:30 | 2018-09-14 03:30 | 12.968
2018-09-14 | 4:00 | 2018-09-14 04:00 | 12.968
2018-09-14 | 4:30 | 2018-09-14 04:30 | 12.968
2018-09-14 | 5:00 | 2018-09-14 05:00 | 12.944
2018-09-14 | 5:30 | 2018-09-14 05:30 | 12.944
2018-09-14 | 6:00 | 2018-09-14 06:00 | 12.944
2018-09-14 | 6:30 | 2018-09-14 06:30 | 12.944
2018-09-14 | 7:00 | 2018-09-14 07:00 | 12.944
2018-09-14 | 7:30 | 2018-09-14 07:30 | 12.944
2018-09-14 | 8:00 | 2018-09-14 08:00 | 12.92
2018-09-14 | 8:30 | 2018-09-14 08:30 | 12.92
2018-09-14 | 9:00 | 2018-09-14 09:00 | 12.92
2018-09-14 | 9:30 | 2018-09-14 09:30 | 12.92
2018-09-14 | 10:00 | 2018-09-14 10:00 | 12.92
2018-09-14 | 10:30 | 2018-09-14 10:30 | 12.896
2018-09-14 | 11:00 | 2018-09-14 11:00 | 12.896
2018-09-14 | 11:30 | 2018-09-14 11:30 | 12.896
2018-09-14 | 12:00 | 2018-09-14 12:00 | 12.871
2018-09-14 | 12:30 | 2018-09-14 12:30 | 12.871
2018-09-14 | 13:00 | 2018-09-14 13:00 | 12.871
2018-09-14 | 13:30 | 2018-09-14 13:30 | 12.871
2018-09-14 | 14:00 | 2018-09-14 14:00 | 12.871
2018-09-14 | 14:30 | 2018-09-14 14:30 | 12.847
2018-09-14 | 15:00 | 2018-09-14 15:00 | 12.847
2018-09-14 | 15:30 | 2018-09-14 15:30 | 12.847
2018-09-14 | 16:00 | 2018-09-14 16:00 | 12.823
2018-09-14 | 16:30 | 2018-09-14 16:30 | 12.823
2018-09-14 | 17:00 | 2018-09-14 17:00 | 12.823
2018-09-14 | 17:30 | 2018-09-14 17:30 | 12.823
2018-09-14 | 18:00 | 2018-09-14 18:00 | 12.823
2018-09-14 | 18:30 | 2018-09-14 18:30 | 12.823
2018-09-14 | 19:00 | 2018-09-14 19:00 | 12.823
2018-09-14 | 19:30 | 2018-09-14 19:30 | 12.823
2018-09-14 | 20:00 | 2018-09-14 20:00 | 12.823
2018-09-14 | 20:30 | 2018-09-14 20:30 | 12.823
2018-09-14 | 21:00 | 2018-09-14 21:00 | 12.823
2018-09-14 | 21:30 | 2018-09-14 21:30 | 12.823
2018-09-14 | 22:00 | 2018-09-14 22:00 | 12.823
2018-09-14 | 22:30 | 2018-09-14 22:30 | 12.823
2018-09-14 | 23:00 | 2018-09-14 23:00 | 12.823
2018-09-14 | 23:30 | 2018-09-14 23:30 | 12.823 | 12.8895 | 12.823 | 12.968 | 0.058729 | 0.145
2018-09-15 | 0:00 | 2018-09-15 | 12.823
2018-09-15 | 0:30 | 2018-09-15 00:30 | 12.823
2018-09-15 | 1:00 | 2018-09-15 01:00 | 12.823
2018-09-15 | 1:30 | 2018-09-15 01:30 | 12.823
2018-09-15 | 2:00 | 2018-09-15 02:00 | 12.823
2018-09-15 | 2:30 | 2018-09-15 02:30 | 12.823
2018-09-15 | 3:00 | 2018-09-15 03:00 | 12.823
2018-09-15 | 3:30 | 2018-09-15 03:30 | 12.823
2018-09-15 | 4:00 | 2018-09-15 04:00 | 12.823
2018-09-15 | 4:30 | 2018-09-15 04:30 | 12.823
2018-09-15 | 5:00 | 2018-09-15 05:00 | 12.823
2018-09-15 | 5:30 | 2018-09-15 05:30 | 12.823
2018-09-15 | 6:00 | 2018-09-15 06:00 | 12.823
2018-09-15 | 6:30 | 2018-09-15 06:30 | 12.823
2018-09-15 | 7:00 | 2018-09-15 07:00 | 12.823
2018-09-15 | 7:30 | 2018-09-15 07:30 | 12.823
2018-09-15 | 8:00 | 2018-09-15 08:00 | 12.823
2018-09-15 | 8:30 | 2018-09-15 08:30 | 12.799
2018-09-15 | 9:00 | 2018-09-15 09:00 | 12.799
2018-09-15 | 9:30 | 2018-09-15 09:30 | 12.799
2018-09-15 | 10:00 | 2018-09-15 10:00 | 12.799
2018-09-15 | 10:30 | 2018-09-15 10:30 | 12.799
2018-09-15 | 11:00 | 2018-09-15 11:00 | 12.799
2018-09-15 | 11:30 | 2018-09-15 11:30 | 12.799
2018-09-15 | 12:00 | 2018-09-15 12:00 | 12.775
2018-09-15 | 12:30 | 2018-09-15 12:30 | 12.775
2018-09-15 | 13:00 | 2018-09-15 13:00 | 12.775
2018-09-15 | 13:30 | 2018-09-15 13:30 | 12.775
2018-09-15 | 14:00 | 2018-09-15 14:00 | 12.775
2018-09-15 | 14:30 | 2018-09-15 14:30 | 12.775
2018-09-15 | 15:00 | 2018-09-15 15:00 | 12.775
2018-09-15 | 15:30 | 2018-09-15 15:30 | 12.775
2018-09-15 | 16:00 | 2018-09-15 16:00 | 12.775
2018-09-15 | 16:30 | 2018-09-15 16:30 | 12.775
2018-09-15 | 17:00 | 2018-09-15 17:00 | 12.751
2018-09-15 | 17:30 | 2018-09-15 17:30 | 12.751
2018-09-15 | 18:00 | 2018-09-15 18:00 | 12.751
2018-09-15 | 18:30 | 2018-09-15 18:30 | 12.751
2018-09-15 | 19:00 | 2018-09-15 19:00 | 12.751
2018-09-15 | 19:30 | 2018-09-15 19:30 | 12.751
2018-09-15 | 20:00 | 2018-09-15 20:00 | 12.751
2018-09-15 | 20:30 | 2018-09-15 20:30 | 12.751
2018-09-15 | 21:00 | 2018-09-15 21:00 | 12.751
2018-09-15 | 21:30 | 2018-09-15 21:30 | 12.751
2018-09-15 | 22:00 | 2018-09-15 22:00 | 12.751
2018-09-15 | 22:30 | 2018-09-15 22:30 | 12.751
2018-09-15 | 23:00 | 2018-09-15 23:00 | 12.775
2018-09-15 | 23:30 | 2018-09-15 23:30 | 12.775 | 12.7895 | 12.751 | 12.823 | 0.02918 | 0.072
2018-09-16 | 0:00 | 2018-09-16 | 12.775
2018-09-16 | 0:30 | 2018-09-16 00:30 | 12.775
2018-09-16 | 1:00 | 2018-09-16 01:00 | 12.775
2018-09-16 | 1:30 | 2018-09-16 01:30 | 12.751
2018-09-16 | 2:00 | 2018-09-16 02:00 | 12.751
2018-09-16 | 2:30 | 2018-09-16 02:30 | 12.775
2018-09-16 | 3:00 | 2018-09-16 03:00 | 12.751
2018-09-16 | 3:30 | 2018-09-16 03:30 | 12.751
2018-09-16 | 4:00 | 2018-09-16 04:00 | 12.751
2018-09-16 | 4:30 | 2018-09-16 04:30 | 12.751
2018-09-16 | 5:00 | 2018-09-16 05:00 | 12.751
2018-09-16 | 5:30 | 2018-09-16 05:30 | 12.727
2018-09-16 | 6:00 | 2018-09-16 06:00 | 12.727
2018-09-16 | 6:30 | 2018-09-16 06:30 | 12.703
2018-09-16 | 7:00 | 2018-09-16 07:00 | 12.703
2018-09-16 | 7:30 | 2018-09-16 07:30 | 12.703
2018-09-16 | 8:00 | 2018-09-16 08:00 | 12.703
2018-09-16 | 8:30 | 2018-09-16 08:30 | 12.703
2018-09-16 | 9:00 | 2018-09-16 09:00 | 12.703
2018-09-16 | 9:30 | 2018-09-16 09:30 | 12.678
2018-09-16 | 10:00 | 2018-09-16 10:00 | 12.678
2018-09-16 | 10:30 | 2018-09-16 10:30 | 12.678
2018-09-16 | 11:00 | 2018-09-16 11:00 | 12.678
2018-09-16 | 11:30 | 2018-09-16 11:30 | 12.703
2018-09-16 | 12:00 | 2018-09-16 12:00 | 12.703
2018-09-16 | 12:30 | 2018-09-16 12:30 | 12.703
2018-09-16 | 13:00 | 2018-09-16 13:00 | 12.727
2018-09-16 | 13:30 | 2018-09-16 13:30 | 12.727
2018-09-16 | 14:00 | 2018-09-16 14:00 | 12.727
2018-09-16 | 14:30 | 2018-09-16 14:30 | 12.727
2018-09-16 | 15:00 | 2018-09-16 15:00 | 12.727
2018-09-16 | 15:30 | 2018-09-16 15:30 | 12.727
2018-09-16 | 16:00 | 2018-09-16 16:00 | 12.727
2018-09-16 | 16:30 | 2018-09-16 16:30 | 12.727
2018-09-16 | 17:00 | 2018-09-16 17:00 | 12.727
2018-09-16 | 17:30 | 2018-09-16 17:30 | 12.727
2018-09-16 | 18:00 | 2018-09-16 18:00 | 12.727
2018-09-16 | 18:30 | 2018-09-16 18:30 | 12.727
2018-09-16 | 19:00 | 2018-09-16 19:00 | 12.727
2018-09-16 | 19:30 | 2018-09-16 19:30 | 12.727
2018-09-16 | 20:00 | 2018-09-16 20:00 | 12.727
2018-09-16 | 20:30 | 2018-09-16 20:30 | 12.727
2018-09-16 | 21:00 | 2018-09-16 21:00 | 12.727
2018-09-16 | 21:30 | 2018-09-16 21:30 | 12.727
2018-09-16 | 22:00 | 2018-09-16 22:00 | 12.727
2018-09-16 | 22:30 | 2018-09-16 22:30 | 12.727
2018-09-16 | 23:00 | 2018-09-16 23:00 | 12.727
2018-09-16 | 23:30 | 2018-09-16 23:30 | 12.727 | 12.7259 | 12.678 | 12.775 | 0.024399 | 0.097
2018-09-17 | 0:00 | 2018-09-17 | 12.727
2018-09-17 | 0:30 | 2018-09-17 00:30 | 12.727
2018-09-17 | 1:00 | 2018-09-17 01:00 | 12.727
2018-09-17 | 1:30 | 2018-09-17 01:30 | 12.727
2018-09-17 | 2:00 | 2018-09-17 02:00 | 12.703
2018-09-17 | 2:30 | 2018-09-17 02:30 | 12.703
2018-09-17 | 3:00 | 2018-09-17 03:00 | 12.703
2018-09-17 | 3:30 | 2018-09-17 03:30 | 12.703
2018-09-17 | 4:00 | 2018-09-17 04:00 | 12.703
2018-09-17 | 4:30 | 2018-09-17 04:30 | 12.703
2018-09-17 | 5:00 | 2018-09-17 05:00 | 12.703
2018-09-17 | 5:30 | 2018-09-17 05:30 | 12.678
2018-09-17 | 6:00 | 2018-09-17 06:00 | 12.678
2018-09-17 | 6:30 | 2018-09-17 06:30 | 12.678
2018-09-17 | 7:00 | 2018-09-17 07:00 | 12.678
2018-09-17 | 7:30 | 2018-09-17 07:30 | 12.678
2018-09-17 | 8:00 | 2018-09-17 08:00 | 12.678
2018-09-17 | 8:30 | 2018-09-17 08:30 | 12.654
2018-09-17 | 9:00 | 2018-09-17 09:00 | 12.654
2018-09-17 | 9:30 | 2018-09-17 09:30 | 12.654
2018-09-17 | 10:00 | 2018-09-17 10:00 | 12.63
2018-09-17 | 10:30 | 2018-09-17 10:30 | 12.63
2018-09-17 | 11:00 | 2018-09-17 11:00 | 12.63
2018-09-17 | 11:30 | 2018-09-17 11:30 | 12.63
2018-09-17 | 12:00 | 2018-09-17 12:00 | 12.63
2018-09-17 | 12:30 | 2018-09-17 12:30 | 12.606
2018-09-17 | 13:00 | 2018-09-17 13:00 | 12.606
2018-09-17 | 13:30 | 2018-09-17 13:30 | 12.606
2018-09-17 | 14:00 | 2018-09-17 14:00 | 12.582
2018-09-17 | 14:30 | 2018-09-17 14:30 | 12.582
2018-09-17 | 15:00 | 2018-09-17 15:00 | 12.582
2018-09-17 | 15:30 | 2018-09-17 15:30 | 12.582
2018-09-17 | 16:00 | 2018-09-17 16:00 | 12.582
2018-09-17 | 16:30 | 2018-09-17 16:30 | 12.558
2018-09-17 | 17:00 | 2018-09-17 17:00 | 12.558
2018-09-17 | 17:30 | 2018-09-17 17:30 | 12.558
2018-09-17 | 18:00 | 2018-09-17 18:00 | 12.534
2018-09-17 | 18:30 | 2018-09-17 18:30 | 12.534
2018-09-17 | 19:00 | 2018-09-17 19:00 | 12.534
2018-09-17 | 19:30 | 2018-09-17 19:30 | 12.534
2018-09-17 | 20:00 | 2018-09-17 20:00 | 12.534
2018-09-17 | 20:30 | 2018-09-17 20:30 | 12.509
2018-09-17 | 21:00 | 2018-09-17 21:00 | 12.509
2018-09-17 | 21:30 | 2018-09-17 21:30 | 12.509
2018-09-17 | 22:00 | 2018-09-17 22:00 | 12.509
2018-09-17 | 22:30 | 2018-09-17 22:30 | 12.485
2018-09-17 | 23:00 | 2018-09-17 23:00 | 12.485
2018-09-17 | 23:30 | 2018-09-17 23:30 | 12.485 | 12.6161 | 12.485 | 12.727 | 0.076869 | 0.242
2018-09-18 | 0:00 | 2018-09-18 | 12.485
2018-09-18 | 0:30 | 2018-09-18 00:30 | 12.485
2018-09-18 | 1:00 | 2018-09-18 01:00 | 12.461
2018-09-18 | 1:30 | 2018-09-18 01:30 | 12.461
2018-09-18 | 2:00 | 2018-09-18 02:00 | 12.461
2018-09-18 | 2:30 | 2018-09-18 02:30 | 12.461
2018-09-18 | 3:00 | 2018-09-18 03:00 | 12.437
2018-09-18 | 3:30 | 2018-09-18 03:30 | 12.437
2018-09-18 | 4:00 | 2018-09-18 04:00 | 12.437
2018-09-18 | 4:30 | 2018-09-18 04:30 | 12.437
2018-09-18 | 5:00 | 2018-09-18 05:00 | 12.413
2018-09-18 | 5:30 | 2018-09-18 05:30 | 12.413
2018-09-18 | 6:00 | 2018-09-18 06:00 | 12.389
2018-09-18 | 6:30 | 2018-09-18 06:30 | 12.389
2018-09-18 | 7:00 | 2018-09-18 07:00 | 12.389
2018-09-18 | 7:30 | 2018-09-18 07:30 | 12.364
2018-09-18 | 8:00 | 2018-09-18 08:00 | 12.34
2018-09-18 | 8:30 | 2018-09-18 08:30 | 12.34
2018-09-18 | 9:00 | 2018-09-18 09:00 | 12.34
2018-09-18 | 9:30 | 2018-09-18 09:30 | 12.316
2018-09-18 | 10:00 | 2018-09-18 10:00 | 12.292
2018-09-18 | 10:30 | 2018-09-18 10:30 | 12.292
2018-09-18 | 11:00 | 2018-09-18 11:00 | 12.268
2018-09-18 | 11:30 | 2018-09-18 11:30 | 12.268
2018-09-18 | 12:00 | 2018-09-18 12:00 | 12.243
2018-09-18 | 12:30 | 2018-09-18 12:30 | 12.243
2018-09-18 | 13:00 | 2018-09-18 13:00 | 12.219
2018-09-18 | 13:30 | 2018-09-18 13:30 | 12.219
2018-09-18 | 14:00 | 2018-09-18 14:00 | 12.195
2018-09-18 | 14:30 | 2018-09-18 14:30 | 12.195
2018-09-18 | 15:00 | 2018-09-18 15:00 | 12.171
2018-09-18 | 15:30 | 2018-09-18 15:30 | 12.147
2018-09-18 | 16:00 | 2018-09-18 16:00 | 12.147
2018-09-18 | 16:30 | 2018-09-18 16:30 | 12.122
2018-09-18 | 17:00 | 2018-09-18 17:00 | 12.122
2018-09-18 | 17:30 | 2018-09-18 17:30 | 12.098
2018-09-18 | 18:00 | 2018-09-18 18:00 | 12.098
2018-09-18 | 18:30 | 2018-09-18 18:30 | 12.098
2018-09-18 | 19:00 | 2018-09-18 19:00 | 12.074
2018-09-18 | 19:30 | 2018-09-18 19:30 | 12.074
2018-09-18 | 20:00 | 2018-09-18 20:00 | 12.05
2018-09-18 | 20:30 | 2018-09-18 20:30 | 12.05
2018-09-18 | 21:00 | 2018-09-18 21:00 | 12.05
2018-09-18 | 21:30 | 2018-09-18 21:30 | 12.05
2018-09-18 | 22:00 | 2018-09-18 22:00 | 12.025
2018-09-18 | 22:30 | 2018-09-18 22:30 | 12.025
2018-09-18 | 23:00 | 2018-09-18 23:00 | 12.025
2018-09-18 | 23:30 | 2018-09-18 23:30 | 12.025 | 12.2529 | 12.025 | 12.485 | 0.15622 | 0.46
2018-09-19 | 0:00 | 2018-09-19 | 12.001
2018-09-19 | 0:30 | 2018-09-19 00:30 | 12.001
2018-09-19 | 1:00 | 2018-09-19 01:00 | 12.001
2018-09-19 | 1:30 | 2018-09-19 01:30 | 12.001
2018-09-19 | 2:00 | 2018-09-19 02:00 | 12.001
2018-09-19 | 2:30 | 2018-09-19 02:30 | 11.977
2018-09-19 | 3:00 | 2018-09-19 03:00 | 11.977
2018-09-19 | 3:30 | 2018-09-19 03:30 | 11.977
2018-09-19 | 4:00 | 2018-09-19 04:00 | 11.977
2018-09-19 | 4:30 | 2018-09-19 04:30 | 11.953
2018-09-19 | 5:00 | 2018-09-19 05:00 | 11.953
2018-09-19 | 5:30 | 2018-09-19 05:30 | 11.953
2018-09-19 | 6:00 | 2018-09-19 06:00 | 11.953
2018-09-19 | 6:30 | 2018-09-19 06:30 | 11.953
2018-09-19 | 7:00 | 2018-09-19 07:00 | 11.929
2018-09-19 | 7:30 | 2018-09-19 07:30 | 11.929
2018-09-19 | 8:00 | 2018-09-19 08:00 | 11.929
2018-09-19 | 8:30 | 2018-09-19 08:30 | 11.904
2018-09-19 | 9:00 | 2018-09-19 09:00 | 11.904
2018-09-19 | 9:30 | 2018-09-19 09:30 | 11.904
2018-09-19 | 10:00 | 2018-09-19 10:00 | 11.88
2018-09-19 | 10:30 | 2018-09-19 10:30 | 11.88
2018-09-19 | 11:00 | 2018-09-19 11:00 | 11.856
2018-09-19 | 11:30 | 2018-09-19 11:30 | 11.856
2018-09-19 | 12:00 | 2018-09-19 12:00 | 11.856
2018-09-19 | 12:30 | 2018-09-19 12:30 | 11.832
2018-09-19 | 13:00 | 2018-09-19 13:00 | 11.832
2018-09-19 | 13:30 | 2018-09-19 13:30 | 11.807
2018-09-19 | 14:00 | 2018-09-19 14:00 | 11.807
2018-09-19 | 14:30 | 2018-09-19 14:30 | 11.807
2018-09-19 | 15:00 | 2018-09-19 15:00 | 11.783
2018-09-19 | 15:30 | 2018-09-19 15:30 | 11.783
2018-09-19 | 16:00 | 2018-09-19 16:00 | 11.783
2018-09-19 | 16:30 | 2018-09-19 16:30 | 11.759
2018-09-19 | 17:00 | 2018-09-19 17:00 | 11.759
2018-09-19 | 17:30 | 2018-09-19 17:30 | 11.759
2018-09-19 | 18:00 | 2018-09-19 18:00 | 11.759
2018-09-19 | 18:30 | 2018-09-19 18:30 | 11.759
2018-09-19 | 19:00 | 2018-09-19 19:00 | 11.734
2018-09-19 | 19:30 | 2018-09-19 19:30 | 11.734
2018-09-19 | 20:00 | 2018-09-19 20:00 | 11.734
2018-09-19 | 20:30 | 2018-09-19 20:30 | 11.71
2018-09-19 | 21:00 | 2018-09-19 21:00 | 11.71
2018-09-19 | 21:30 | 2018-09-19 21:30 | 11.71
2018-09-19 | 22:00 | 2018-09-19 22:00 | 11.71
2018-09-19 | 22:30 | 2018-09-19 22:30 | 11.71
2018-09-19 | 23:00 | 2018-09-19 23:00 | 11.71
2018-09-19 | 23:30 | 2018-09-19 23:30 | 11.686 | 11.8517 | 11.686 | 12.001 | 0.10383 | 0.315
2018-09-20 | 0:00 | 2018-09-20 | 11.686
2018-09-20 | 0:30 | 2018-09-20 00:30 | 11.686
2018-09-20 | 1:00 | 2018-09-20 01:00 | 11.686
2018-09-20 | 1:30 | 2018-09-20 01:30 | 11.686
2018-09-20 | 2:00 | 2018-09-20 02:00 | 11.662
2018-09-20 | 2:30 | 2018-09-20 02:30 | 11.662
2018-09-20 | 3:00 | 2018-09-20 03:00 | 11.662
2018-09-20 | 3:30 | 2018-09-20 03:30 | 11.662
2018-09-20 | 4:00 | 2018-09-20 04:00 | 11.662
2018-09-20 | 4:30 | 2018-09-20 04:30 | 11.662
2018-09-20 | 5:00 | 2018-09-20 05:00 | 11.662
2018-09-20 | 5:30 | 2018-09-20 05:30 | 11.662
2018-09-20 | 6:00 | 2018-09-20 06:00 | 11.637
2018-09-20 | 6:30 | 2018-09-20 06:30 | 11.637
2018-09-20 | 7:00 | 2018-09-20 07:00 | 11.637
2018-09-20 | 7:30 | 2018-09-20 07:30 | 11.637
2018-09-20 | 8:00 | 2018-09-20 08:00 | 11.637
2018-09-20 | 8:30 | 2018-09-20 08:30 | 11.637
2018-09-20 | 9:00 | 2018-09-20 09:00 | 11.637
2018-09-20 | 9:30 | 2018-09-20 09:30 | 11.613
2018-09-20 | 10:00 | 2018-09-20 10:00 | 11.613
2018-09-20 | 10:30 | 2018-09-20 10:30 | 11.613
2018-09-20 | 11:00 | 2018-09-20 11:00 | 11.613
2018-09-20 | 11:30 | 2018-09-20 11:30 | 11.613
2018-09-20 | 12:00 | 2018-09-20 12:00 | 11.589
2018-09-20 | 12:30 | 2018-09-20 12:30 | 11.589
2018-09-20 | 13:00 | 2018-09-20 13:00 | 11.589
2018-09-20 | 13:30 | 2018-09-20 13:30 | 11.589
2018-09-20 | 14:00 | 2018-09-20 14:00 | 11.589
2018-09-20 | 14:30 | 2018-09-20 14:30 | 11.589
2018-09-20 | 15:00 | 2018-09-20 15:00 | 11.565
2018-09-20 | 15:30 | 2018-09-20 15:30 | 11.565
2018-09-20 | 16:00 | 2018-09-20 16:00 | 11.565
2018-09-20 | 16:30 | 2018-09-20 16:30 | 11.565
2018-09-20 | 17:00 | 2018-09-20 17:00 | 11.565
2018-09-20 | 17:30 | 2018-09-20 17:30 | 11.565
2018-09-20 | 18:00 | 2018-09-20 18:00 | 11.565
2018-09-20 | 18:30 | 2018-09-20 18:30 | 11.565
2018-09-20 | 19:00 | 2018-09-20 19:00 | 11.565
2018-09-20 | 19:30 | 2018-09-20 19:30 | 11.565
2018-09-20 | 20:00 | 2018-09-20 20:00 | 11.565
2018-09-20 | 20:30 | 2018-09-20 20:30 | 11.565
2018-09-20 | 21:00 | 2018-09-20 21:00 | 11.565
2018-09-20 | 21:30 | 2018-09-20 21:30 | 11.565
2018-09-20 | 22:00 | 2018-09-20 22:00 | 11.565
2018-09-20 | 22:30 | 2018-09-20 22:30 | 11.565
2018-09-20 | 23:00 | 2018-09-20 23:00 | 11.565
2018-09-20 | 23:30 | 2018-09-20 23:30 | 11.565 | 11.6098 | 11.565 | 11.686 | 0.04351 | 0.121
2018-09-21 | 0:00 | 2018-09-21 | 11.565
2018-09-21 | 0:30 | 2018-09-21 00:30 | 11.565
2018-09-21 | 1:00 | 2018-09-21 01:00 | 11.565
2018-09-21 | 1:30 | 2018-09-21 01:30 | 11.589
2018-09-21 | 2:00 | 2018-09-21 02:00 | 11.589
2018-09-21 | 2:30 | 2018-09-21 02:30 | 11.589
2018-09-21 | 3:00 | 2018-09-21 03:00 | 11.589
2018-09-21 | 3:30 | 2018-09-21 03:30 | 11.589
2018-09-21 | 4:00 | 2018-09-21 04:00 | 11.589
2018-09-21 | 4:30 | 2018-09-21 04:30 | 11.613
2018-09-21 | 5:00 | 2018-09-21 05:00 | 11.613
2018-09-21 | 5:30 | 2018-09-21 05:30 | 11.613
2018-09-21 | 6:00 | 2018-09-21 06:00 | 11.613
2018-09-21 | 6:30 | 2018-09-21 06:30 | 11.613
2018-09-21 | 7:00 | 2018-09-21 07:00 | 11.613
2018-09-21 | 7:30 | 2018-09-21 07:30 | 11.613
2018-09-21 | 8:00 | 2018-09-21 08:00 | 11.613
2018-09-21 | 8:30 | 2018-09-21 08:30 | 11.613
2018-09-21 | 9:00 | 2018-09-21 09:00 | 11.613
2018-09-21 | 9:30 | 2018-09-21 09:30 | 11.613
2018-09-21 | 10:00 | 2018-09-21 10:00 | 11.613
2018-09-21 | 10:30 | 2018-09-21 10:30 | 11.613
2018-09-21 | 11:00 | 2018-09-21 11:00 | 11.613
2018-09-21 | 11:30 | 2018-09-21 11:30 | 11.637
2018-09-21 | 12:00 | 2018-09-21 12:00 | 11.637
2018-09-21 | 12:30 | 2018-09-21 12:30 | 11.637
2018-09-21 | 13:00 | 2018-09-21 13:00 | 11.637
2018-09-21 | 13:30 | 2018-09-21 13:30 | 11.637
2018-09-21 | 14:00 | 2018-09-21 14:00 | 11.637
2018-09-21 | 14:30 | 2018-09-21 14:30 | 11.637
2018-09-21 | 15:00 | 2018-09-21 15:00 | 11.637
2018-09-21 | 15:30 | 2018-09-21 15:30 | 11.637
2018-09-21 | 16:00 | 2018-09-21 16:00 | 11.637
2018-09-21 | 16:30 | 2018-09-21 16:30 | 11.662
2018-09-21 | 17:00 | 2018-09-21 17:00 | 11.662
2018-09-21 | 17:30 | 2018-09-21 17:30 | 11.662
2018-09-21 | 18:00 | 2018-09-21 18:00 | 11.662
2018-09-21 | 18:30 | 2018-09-21 18:30 | 11.662
2018-09-21 | 19:00 | 2018-09-21 19:00 | 11.662
2018-09-21 | 19:30 | 2018-09-21 19:30 | 11.662
2018-09-21 | 20:00 | 2018-09-21 20:00 | 11.662
2018-09-21 | 20:30 | 2018-09-21 20:30 | 11.662
2018-09-21 | 21:00 | 2018-09-21 21:00 | 11.686
2018-09-21 | 21:30 | 2018-09-21 21:30 | 11.686
2018-09-21 | 22:00 | 2018-09-21 22:00 | 11.686
2018-09-21 | 22:30 | 2018-09-21 22:30 | 11.686
2018-09-21 | 23:00 | 2018-09-21 23:00 | 11.686
2018-09-21 | 23:30 | 2018-09-21 23:30 | 11.71 | 11.6308 | 11.565 | 11.71 | 0.035299 | 0.145
2018-09-22 | 0:00 | 2018-09-22 | 11.71
2018-09-22 | 0:30 | 2018-09-22 00:30 | 11.71
2018-09-22 | 1:00 | 2018-09-22 01:00 | 11.734
2018-09-22 | 1:30 | 2018-09-22 01:30 | 11.734
2018-09-22 | 2:00 | 2018-09-22 02:00 | 11.734
2018-09-22 | 2:30 | 2018-09-22 02:30 | 11.759
2018-09-22 | 3:00 | 2018-09-22 03:00 | 11.759
2018-09-22 | 3:30 | 2018-09-22 03:30 | 11.759
2018-09-22 | 4:00 | 2018-09-22 04:00 | 11.759
2018-09-22 | 4:30 | 2018-09-22 04:30 | 11.783
2018-09-22 | 5:00 | 2018-09-22 05:00 | 11.783
2018-09-22 | 5:30 | 2018-09-22 05:30 | 11.807
2018-09-22 | 6:00 | 2018-09-22 06:00 | 11.807
2018-09-22 | 6:30 | 2018-09-22 06:30 | 11.807
2018-09-22 | 7:00 | 2018-09-22 07:00 | 11.807
2018-09-22 | 7:30 | 2018-09-22 07:30 | 11.832
2018-09-22 | 8:00 | 2018-09-22 08:00 | 11.832
2018-09-22 | 8:30 | 2018-09-22 08:30 | 11.832
2018-09-22 | 9:00 | 2018-09-22 09:00 | 11.856
2018-09-22 | 9:30 | 2018-09-22 09:30 | 11.856
2018-09-22 | 10:00 | 2018-09-22 10:00 | 11.856
2018-09-22 | 10:30 | 2018-09-22 10:30 | 11.856
2018-09-22 | 11:00 | 2018-09-22 11:00 | 11.88
2018-09-22 | 11:30 | 2018-09-22 11:30 | 11.88
2018-09-22 | 12:00 | 2018-09-22 12:00 | 11.88
2018-09-22 | 12:30 | 2018-09-22 12:30 | 11.88
2018-09-22 | 13:00 | 2018-09-22 13:00 | 11.904
2018-09-22 | 13:30 | 2018-09-22 13:30 | 11.904
2018-09-22 | 14:00 | 2018-09-22 14:00 | 11.904
2018-09-22 | 14:30 | 2018-09-22 14:30 | 11.904
2018-09-22 | 15:00 | 2018-09-22 15:00 | 11.929
2018-09-22 | 15:30 | 2018-09-22 15:30 | 11.929
2018-09-22 | 16:00 | 2018-09-22 16:00 | 11.929
2018-09-22 | 16:30 | 2018-09-22 16:30 | 11.953
2018-09-22 | 17:00 | 2018-09-22 17:00 | 11.953
2018-09-22 | 17:30 | 2018-09-22 17:30 | 11.953
2018-09-22 | 18:00 | 2018-09-22 18:00 | 11.953
2018-09-22 | 18:30 | 2018-09-22 18:30 | 11.953
2018-09-22 | 19:00 | 2018-09-22 19:00 | 11.977
2018-09-22 | 19:30 | 2018-09-22 19:30 | 11.977
2018-09-22 | 20:00 | 2018-09-22 20:00 | 12.001
2018-09-22 | 20:30 | 2018-09-22 20:30 | 12.001
2018-09-22 | 21:00 | 2018-09-22 21:00 | 12.001
2018-09-22 | 21:30 | 2018-09-22 21:30 | 12.001
2018-09-22 | 22:00 | 2018-09-22 22:00 | 12.025
2018-09-22 | 22:30 | 2018-09-22 22:30 | 12.025
2018-09-22 | 23:00 | 2018-09-22 23:00 | 12.025
2018-09-22 | 23:30 | 2018-09-22 23:30 | 12.025 | 11.8775 | 11.71 | 12.025 | 0.095314 | 0.315
2018-09-23 | 0:00 | 2018-09-23 | 12.05
2018-09-23 | 0:30 | 2018-09-23 00:30 | 12.05
2018-09-23 | 1:00 | 2018-09-23 01:00 | 12.05
2018-09-23 | 1:30 | 2018-09-23 01:30 | 12.05
2018-09-23 | 2:00 | 2018-09-23 02:00 | 12.05
2018-09-23 | 2:30 | 2018-09-23 02:30 | 12.074
2018-09-23 | 3:00 | 2018-09-23 03:00 | 12.074
2018-09-23 | 3:30 | 2018-09-23 03:30 | 12.074
2018-09-23 | 4:00 | 2018-09-23 04:00 | 12.074
2018-09-23 | 4:30 | 2018-09-23 04:30 | 12.074
2018-09-23 | 5:00 | 2018-09-23 05:00 | 12.074
2018-09-23 | 5:30 | 2018-09-23 05:30 | 12.074
2018-09-23 | 6:00 | 2018-09-23 06:00 | 12.098
2018-09-23 | 6:30 | 2018-09-23 06:30 | 12.098
2018-09-23 | 7:00 | 2018-09-23 07:00 | 12.098
2018-09-23 | 7:30 | 2018-09-23 07:30 | 12.098
2018-09-23 | 8:00 | 2018-09-23 08:00 | 12.074
2018-09-23 | 8:30 | 2018-09-23 08:30 | 12.098
2018-09-23 | 9:00 | 2018-09-23 09:00 | 12.074
2018-09-23 | 9:30 | 2018-09-23 09:30 | 12.098
2018-09-23 | 10:00 | 2018-09-23 10:00 | 12.074
2018-09-23 | 10:30 | 2018-09-23 10:30 | 12.074
2018-09-23 | 11:00 | 2018-09-23 11:00 | 12.074
2018-09-23 | 11:30 | 2018-09-23 11:30 | 12.074
2018-09-23 | 12:00 | 2018-09-23 12:00 | 12.074
2018-09-23 | 12:30 | 2018-09-23 12:30 | 12.074
2018-09-23 | 13:00 | 2018-09-23 13:00 | 12.074
2018-09-23 | 13:30 | 2018-09-23 13:30 | 12.074
2018-09-23 | 14:00 | 2018-09-23 14:00 | 12.074
2018-09-23 | 14:30 | 2018-09-23 14:30 | 12.074
2018-09-23 | 15:00 | 2018-09-23 15:00 | 12.074
2018-09-23 | 15:30 | 2018-09-23 15:30 | 12.074
2018-09-23 | 16:00 | 2018-09-23 16:00 | 12.05
2018-09-23 | 16:30 | 2018-09-23 16:30 | 12.05
2018-09-23 | 17:00 | 2018-09-23 17:00 | 12.05
2018-09-23 | 17:30 | 2018-09-23 17:30 | 12.05
2018-09-23 | 18:00 | 2018-09-23 18:00 | 12.05
2018-09-23 | 18:30 | 2018-09-23 18:30 | 12.05
2018-09-23 | 19:00 | 2018-09-23 19:00 | 12.05
2018-09-23 | 19:30 | 2018-09-23 19:30 | 12.05
2018-09-23 | 20:00 | 2018-09-23 20:00 | 12.05
2018-09-23 | 20:30 | 2018-09-23 20:30 | 12.05
2018-09-23 | 21:00 | 2018-09-23 21:00 | 12.05
2018-09-23 | 21:30 | 2018-09-23 21:30 | 12.05
2018-09-23 | 22:00 | 2018-09-23 22:00 | 12.05
2018-09-23 | 22:30 | 2018-09-23 22:30 | 12.05
2018-09-23 | 23:00 | 2018-09-23 23:00 | 12.05
2018-09-23 | 23:30 | 2018-09-23 23:30 | 12.05 | 12.0665 | 12.05 | 12.098 | 0.016536 | 0.048
2018-09-24 | 0:00 | 2018-09-24 | 12.05
2018-09-24 | 0:30 | 2018-09-24 00:30 | 12.05
2018-09-24 | 1:00 | 2018-09-24 01:00 | 12.05
2018-09-24 | 1:30 | 2018-09-24 01:30 | 12.05
2018-09-24 | 2:00 | 2018-09-24 02:00 | 12.05
2018-09-24 | 2:30 | 2018-09-24 02:30 | 12.05
2018-09-24 | 3:00 | 2018-09-24 03:00 | 12.05
2018-09-24 | 3:30 | 2018-09-24 03:30 | 12.05
2018-09-24 | 4:00 | 2018-09-24 04:00 | 12.05
2018-09-24 | 4:30 | 2018-09-24 04:30 | 12.05
2018-09-24 | 5:00 | 2018-09-24 05:00 | 12.05
2018-09-24 | 5:30 | 2018-09-24 05:30 | 12.05
2018-09-24 | 6:00 | 2018-09-24 06:00 | 12.05
2018-09-24 | 6:30 | 2018-09-24 06:30 | 12.05
2018-09-24 | 7:00 | 2018-09-24 07:00 | 12.05
2018-09-24 | 7:30 | 2018-09-24 07:30 | 12.025
2018-09-24 | 8:00 | 2018-09-24 08:00 | 12.025
2018-09-24 | 8:30 | 2018-09-24 08:30 | 12.025
2018-09-24 | 9:00 | 2018-09-24 09:00 | 12.025
2018-09-24 | 9:30 | 2018-09-24 09:30 | 12.001
2018-09-24 | 10:00 | 2018-09-24 10:00 | 12.001
2018-09-24 | 10:30 | 2018-09-24 10:30 | 12.001
2018-09-24 | 11:00 | 2018-09-24 11:00 | 12.001
2018-09-24 | 11:30 | 2018-09-24 11:30 | 11.977
2018-09-24 | 12:00 | 2018-09-24 12:00 | 11.977
2018-09-24 | 12:30 | 2018-09-24 12:30 | 11.953
2018-09-24 | 13:00 | 2018-09-24 13:00 | 11.953
2018-09-24 | 13:30 | 2018-09-24 13:30 | 11.953
2018-09-24 | 14:00 | 2018-09-24 14:00 | 11.953
2018-09-24 | 14:30 | 2018-09-24 14:30 | 11.929
2018-09-24 | 15:00 | 2018-09-24 15:00 | 11.929
2018-09-24 | 15:30 | 2018-09-24 15:30 | 11.929
2018-09-24 | 16:00 | 2018-09-24 16:00 | 11.904
2018-09-24 | 16:30 | 2018-09-24 16:30 | 11.904
2018-09-24 | 17:00 | 2018-09-24 17:00 | 11.904
2018-09-24 | 17:30 | 2018-09-24 17:30 | 11.88
2018-09-24 | 18:00 | 2018-09-24 18:00 | 11.88
2018-09-24 | 18:30 | 2018-09-24 18:30 | 11.88
2018-09-24 | 19:00 | 2018-09-24 19:00 | 11.88
2018-09-24 | 19:30 | 2018-09-24 19:30 | 11.856
2018-09-24 | 20:00 | 2018-09-24 20:00 | 11.856
2018-09-24 | 20:30 | 2018-09-24 20:30 | 11.856
2018-09-24 | 21:00 | 2018-09-24 21:00 | 11.856
2018-09-24 | 21:30 | 2018-09-24 21:30 | 11.856
2018-09-24 | 22:00 | 2018-09-24 22:00 | 11.856
2018-09-24 | 22:30 | 2018-09-24 22:30 | 11.856
2018-09-24 | 23:00 | 2018-09-24 23:00 | 11.856
2018-09-24 | 23:30 | 2018-09-24 23:30 | 11.832 | 11.965 | 11.832 | 12.05 | 0.07794 | 0.218
2018-09-25 | 0:00 | 2018-09-25 | 11.832
2018-09-25 | 0:30 | 2018-09-25 00:30 | 11.832
2018-09-25 | 1:00 | 2018-09-25 01:00 | 11.832
2018-09-25 | 1:30 | 2018-09-25 01:30 | 11.832
2018-09-25 | 2:00 | 2018-09-25 02:00 | 11.832
2018-09-25 | 2:30 | 2018-09-25 02:30 | 11.832
2018-09-25 | 3:00 | 2018-09-25 03:00 | 11.832
2018-09-25 | 3:30 | 2018-09-25 03:30 | 11.832
2018-09-25 | 4:00 | 2018-09-25 04:00 | 11.832
2018-09-25 | 4:30 | 2018-09-25 04:30 | 11.832
2018-09-25 | 5:00 | 2018-09-25 05:00 | 11.807
2018-09-25 | 5:30 | 2018-09-25 05:30 | 11.807
2018-09-25 | 6:00 | 2018-09-25 06:00 | 11.807
2018-09-25 | 6:30 | 2018-09-25 06:30 | 11.807
2018-09-25 | 7:00 | 2018-09-25 07:00 | 11.807
2018-09-25 | 7:30 | 2018-09-25 07:30 | 11.807
2018-09-25 | 8:00 | 2018-09-25 08:00 | 11.807
2018-09-25 | 8:30 | 2018-09-25 08:30 | 11.783
2018-09-25 | 9:00 | 2018-09-25 09:00 | 11.783
2018-09-25 | 9:30 | 2018-09-25 09:30 | 11.783
2018-09-25 | 10:00 | 2018-09-25 10:00 | 11.783
2018-09-25 | 10:30 | 2018-09-25 10:30 | 11.759
2018-09-25 | 11:00 | 2018-09-25 11:00 | 11.759
2018-09-25 | 11:30 | 2018-09-25 11:30 | 11.759
2018-09-25 | 12:00 | 2018-09-25 12:00 | 11.759
2018-09-25 | 12:30 | 2018-09-25 12:30 | 11.759
2018-09-25 | 13:00 | 2018-09-25 13:00 | 11.759
2018-09-25 | 13:30 | 2018-09-25 13:30 | 11.734
2018-09-25 | 14:00 | 2018-09-25 14:00 | 11.734
2018-09-25 | 14:30 | 2018-09-25 14:30 | 11.734
2018-09-25 | 15:00 | 2018-09-25 15:00 | 11.71
2018-09-25 | 15:30 | 2018-09-25 15:30 | 11.71
2018-09-25 | 16:00 | 2018-09-25 16:00 | 11.71
2018-09-25 | 16:30 | 2018-09-25 16:30 | 11.71
2018-09-25 | 17:00 | 2018-09-25 17:00 | 11.686
2018-09-25 | 17:30 | 2018-09-25 17:30 | 11.686
2018-09-25 | 18:00 | 2018-09-25 18:00 | 11.686
2018-09-25 | 18:30 | 2018-09-25 18:30 | 11.662
2018-09-25 | 19:00 | 2018-09-25 19:00 | 11.662
2018-09-25 | 19:30 | 2018-09-25 19:30 | 11.662
2018-09-25 | 20:00 | 2018-09-25 20:00 | 11.662
2018-09-25 | 20:30 | 2018-09-25 20:30 | 11.662
2018-09-25 | 21:00 | 2018-09-25 21:00 | 11.662
2018-09-25 | 21:30 | 2018-09-25 21:30 | 11.662
2018-09-25 | 22:00 | 2018-09-25 22:00 | 11.662
2018-09-25 | 22:30 | 2018-09-25 22:30 | 11.662
2018-09-25 | 23:00 | 2018-09-25 23:00 | 11.662
2018-09-25 | 23:30 | 2018-09-25 23:30 | 11.662 | 11.7508 | 11.662 | 11.832 | 0.065141 | 0.17
2018-09-26 | 0:00 | 2018-09-26 | 11.662
2018-09-26 | 0:30 | 2018-09-26 00:30 | 11.662
2018-09-26 | 1:00 | 2018-09-26 01:00 | 11.662
2018-09-26 | 1:30 | 2018-09-26 01:30 | 11.662
2018-09-26 | 2:00 | 2018-09-26 02:00 | 11.662
2018-09-26 | 2:30 | 2018-09-26 02:30 | 11.662
2018-09-26 | 3:00 | 2018-09-26 03:00 | 11.662
2018-09-26 | 3:30 | 2018-09-26 03:30 | 11.662
2018-09-26 | 4:00 | 2018-09-26 04:00 | 11.662
2018-09-26 | 4:30 | 2018-09-26 04:30 | 11.662
2018-09-26 | 5:00 | 2018-09-26 05:00 | 11.662
2018-09-26 | 5:30 | 2018-09-26 05:30 | 11.662
2018-09-26 | 6:00 | 2018-09-26 06:00 | 11.662
2018-09-26 | 6:30 | 2018-09-26 06:30 | 11.662
2018-09-26 | 7:00 | 2018-09-26 07:00 | 11.662
2018-09-26 | 7:30 | 2018-09-26 07:30 | 11.662
2018-09-26 | 8:00 | 2018-09-26 08:00 | 11.662
2018-09-26 | 8:30 | 2018-09-26 08:30 | 11.637
2018-09-26 | 9:00 | 2018-09-26 09:00 | 11.637
2018-09-26 | 9:30 | 2018-09-26 09:30 | 11.637
2018-09-26 | 10:00 | 2018-09-26 10:00 | 11.637
2018-09-26 | 10:30 | 2018-09-26 10:30 | 11.637
2018-09-26 | 11:00 | 2018-09-26 11:00 | 11.637
2018-09-26 | 11:30 | 2018-09-26 11:30 | 11.613
2018-09-26 | 12:00 | 2018-09-26 12:00 | 11.613
2018-09-26 | 12:30 | 2018-09-26 12:30 | 11.613
2018-09-26 | 13:00 | 2018-09-26 13:00 | 11.613
2018-09-26 | 13:30 | 2018-09-26 13:30 | 11.613
2018-09-26 | 14:00 | 2018-09-26 14:00 | 11.613
2018-09-26 | 14:30 | 2018-09-26 14:30 | 11.589
2018-09-26 | 15:00 | 2018-09-26 15:00 | 11.589
2018-09-26 | 15:30 | 2018-09-26 15:30 | 11.589
2018-09-26 | 16:00 | 2018-09-26 16:00 | 11.589
2018-09-26 | 16:30 | 2018-09-26 16:30 | 11.589
2018-09-26 | 17:00 | 2018-09-26 17:00 | 11.565
2018-09-26 | 17:30 | 2018-09-26 17:30 | 11.565
2018-09-26 | 18:00 | 2018-09-26 18:00 | 11.565
2018-09-26 | 18:30 | 2018-09-26 18:30 | 11.565
2018-09-26 | 19:00 | 2018-09-26 19:00 | 11.565
2018-09-26 | 19:30 | 2018-09-26 19:30 | 11.565
2018-09-26 | 20:00 | 2018-09-26 20:00 | 11.565
2018-09-26 | 20:30 | 2018-09-26 20:30 | 11.565
2018-09-26 | 21:00 | 2018-09-26 21:00 | 11.565
2018-09-26 | 21:30 | 2018-09-26 21:30 | 11.565
2018-09-26 | 22:00 | 2018-09-26 22:00 | 11.565
2018-09-26 | 22:30 | 2018-09-26 22:30 | 11.565
2018-09-26 | 23:00 | 2018-09-26 23:00 | 11.565
2018-09-26 | 23:30 | 2018-09-26 23:30 | 11.565 | 11.6169 | 11.565 | 11.662 | 0.040919 | 0.097
2018-09-27 | 0:00 | 2018-09-27 | 11.565
2018-09-27 | 0:30 | 2018-09-27 00:30 | 11.589
2018-09-27 | 1:00 | 2018-09-27 01:00 | 11.589
2018-09-27 | 1:30 | 2018-09-27 01:30 | 11.589
2018-09-27 | 2:00 | 2018-09-27 02:00 | 11.589
2018-09-27 | 2:30 | 2018-09-27 02:30 | 11.589
2018-09-27 | 3:00 | 2018-09-27 03:00 | 11.589
2018-09-27 | 3:30 | 2018-09-27 03:30 | 11.613
2018-09-27 | 4:00 | 2018-09-27 04:00 | 11.613
2018-09-27 | 4:30 | 2018-09-27 04:30 | 11.613
2018-09-27 | 5:00 | 2018-09-27 05:00 | 11.613
2018-09-27 | 5:30 | 2018-09-27 05:30 | 11.613
2018-09-27 | 6:00 | 2018-09-27 06:00 | 11.613
2018-09-27 | 6:30 | 2018-09-27 06:30 | 11.613
2018-09-27 | 7:00 | 2018-09-27 07:00 | 11.613
2018-09-27 | 7:30 | 2018-09-27 07:30 | 11.613
2018-09-27 | 8:00 | 2018-09-27 08:00 | 11.613
2018-09-27 | 8:30 | 2018-09-27 08:30 | 11.613
2018-09-27 | 9:00 | 2018-09-27 09:00 | 11.613
2018-09-27 | 9:30 | 2018-09-27 09:30 | 11.613
2018-09-27 | 10:00 | 2018-09-27 10:00 | 11.613
2018-09-27 | 10:30 | 2018-09-27 10:30 | 11.613
2018-09-27 | 11:00 | 2018-09-27 11:00 | 11.613
2018-09-27 | 11:30 | 2018-09-27 11:30 | 11.613
2018-09-27 | 12:00 | 2018-09-27 12:00 | 11.613
2018-09-27 | 12:30 | 2018-09-27 12:30 | 11.589
2018-09-27 | 13:00 | 2018-09-27 13:00 | 11.589
2018-09-27 | 13:30 | 2018-09-27 13:30 | 11.589
2018-09-27 | 14:00 | 2018-09-27 14:00 | 11.589
2018-09-27 | 14:30 | 2018-09-27 14:30 | 11.589
2018-09-27 | 15:00 | 2018-09-27 15:00 | 11.589
2018-09-27 | 15:30 | 2018-09-27 15:30 | 11.589
2018-09-27 | 16:00 | 2018-09-27 16:00 | 11.589
2018-09-27 | 16:30 | 2018-09-27 16:30 | 11.589
2018-09-27 | 17:00 | 2018-09-27 17:00 | 11.589
2018-09-27 | 17:30 | 2018-09-27 17:30 | 11.589
2018-09-27 | 18:00 | 2018-09-27 18:00 | 11.589
2018-09-27 | 18:30 | 2018-09-27 18:30 | 11.589
2018-09-27 | 19:00 | 2018-09-27 19:00 | 11.589
2018-09-27 | 19:30 | 2018-09-27 19:30 | 11.589
2018-09-27 | 20:00 | 2018-09-27 20:00 | 11.589
2018-09-27 | 20:30 | 2018-09-27 20:30 | 11.613
2018-09-27 | 21:00 | 2018-09-27 21:00 | 11.613
2018-09-27 | 21:30 | 2018-09-27 21:30 | 11.613
2018-09-27 | 22:00 | 2018-09-27 22:00 | 11.613
2018-09-27 | 22:30 | 2018-09-27 22:30 | 11.613
2018-09-27 | 23:00 | 2018-09-27 23:00 | 11.637
2018-09-27 | 23:30 | 2018-09-27 23:30 | 11.637 | 11.602 | 11.565 | 11.637 | 0.014818 | 0.072
2018-09-28 | 0:00 | 2018-09-28 | 11.637
2018-09-28 | 0:30 | 2018-09-28 00:30 | 11.637
2018-09-28 | 1:00 | 2018-09-28 01:00 | 11.662
2018-09-28 | 1:30 | 2018-09-28 01:30 | 11.662
2018-09-28 | 2:00 | 2018-09-28 02:00 | 11.662
2018-09-28 | 2:30 | 2018-09-28 02:30 | 11.662
2018-09-28 | 3:00 | 2018-09-28 03:00 | 11.686
2018-09-28 | 3:30 | 2018-09-28 03:30 | 11.686
2018-09-28 | 4:00 | 2018-09-28 04:00 | 11.686
2018-09-28 | 4:30 | 2018-09-28 04:30 | 11.686
2018-09-28 | 5:00 | 2018-09-28 05:00 | 11.686
2018-09-28 | 5:30 | 2018-09-28 05:30 | 11.71
2018-09-28 | 6:00 | 2018-09-28 06:00 | 11.71
2018-09-28 | 6:30 | 2018-09-28 06:30 | 11.71
2018-09-28 | 7:00 | 2018-09-28 07:00 | 11.71
2018-09-28 | 7:30 | 2018-09-28 07:30 | 11.71
2018-09-28 | 8:00 | 2018-09-28 08:00 | 11.71
2018-09-28 | 8:30 | 2018-09-28 08:30 | 11.71
2018-09-28 | 9:00 | 2018-09-28 09:00 | 11.71
2018-09-28 | 9:30 | 2018-09-28 09:30 | 11.71
2018-09-28 | 10:00 | 2018-09-28 10:00 | 11.71
2018-09-28 | 10:30 | 2018-09-28 10:30 | 11.71
2018-09-28 | 11:00 | 2018-09-28 11:00 | 11.71
2018-09-28 | 11:30 | 2018-09-28 11:30 | 11.71
2018-09-28 | 12:00 | 2018-09-28 12:00 | 11.71
2018-09-28 | 12:30 | 2018-09-28 12:30 | 11.71
2018-09-28 | 13:00 | 2018-09-28 13:00 | 11.71
2018-09-28 | 13:30 | 2018-09-28 13:30 | 11.71
2018-09-28 | 14:00 | 2018-09-28 14:00 | 11.71
2018-09-28 | 14:30 | 2018-09-28 14:30 | 11.734
2018-09-28 | 15:00 | 2018-09-28 15:00 | 11.734
2018-09-28 | 15:30 | 2018-09-28 15:30 | 11.734
2018-09-28 | 16:00 | 2018-09-28 16:00 | 11.734
2018-09-28 | 16:30 | 2018-09-28 16:30 | 11.734
2018-09-28 | 17:00 | 2018-09-28 17:00 | 11.734
2018-09-28 | 17:30 | 2018-09-28 17:30 | 11.734
2018-09-28 | 18:00 | 2018-09-28 18:00 | 11.734
2018-09-28 | 18:30 | 2018-09-28 18:30 | 11.734
2018-09-28 | 19:00 | 2018-09-28 19:00 | 11.734
2018-09-28 | 19:30 | 2018-09-28 19:30 | 11.759
2018-09-28 | 20:00 | 2018-09-28 20:00 | 11.759
2018-09-28 | 20:30 | 2018-09-28 20:30 | 11.759
2018-09-28 | 21:00 | 2018-09-28 21:00 | 11.759
2018-09-28 | 21:30 | 2018-09-28 21:30 | 11.783
2018-09-28 | 22:00 | 2018-09-28 22:00 | 11.783
2018-09-28 | 22:30 | 2018-09-28 22:30 | 11.783
2018-09-28 | 23:00 | 2018-09-28 23:00 | 11.807
2018-09-28 | 23:30 | 2018-09-28 23:30 | 11.807 | 11.7181 | 11.637 | 11.807 | 0.03852 | 0.17
2018-09-29 | 0:00 | 2018-09-29 | 11.832
2018-09-29 | 0:30 | 2018-09-29 00:30 | 11.832
2018-09-29 | 1:00 | 2018-09-29 01:00 | 11.832
2018-09-29 | 1:30 | 2018-09-29 01:30 | 11.856
2018-09-29 | 2:00 | 2018-09-29 02:00 | 11.856
2018-09-29 | 2:30 | 2018-09-29 02:30 | 11.856
2018-09-29 | 3:00 | 2018-09-29 03:00 | 11.856
2018-09-29 | 3:30 | 2018-09-29 03:30 | 11.88
2018-09-29 | 4:00 | 2018-09-29 04:00 | 11.88
2018-09-29 | 4:30 | 2018-09-29 04:30 | 11.88
2018-09-29 | 5:00 | 2018-09-29 05:00 | 11.88
2018-09-29 | 5:30 | 2018-09-29 05:30 | 11.88
2018-09-29 | 6:00 | 2018-09-29 06:00 | 11.88
2018-09-29 | 6:30 | 2018-09-29 06:30 | 11.904
2018-09-29 | 7:00 | 2018-09-29 07:00 | 11.904
2018-09-29 | 7:30 | 2018-09-29 07:30 | 11.904
2018-09-29 | 8:00 | 2018-09-29 08:00 | 11.904
2018-09-29 | 8:30 | 2018-09-29 08:30 | 11.904
2018-09-29 | 9:00 | 2018-09-29 09:00 | 11.904
2018-09-29 | 9:30 | 2018-09-29 09:30 | 11.904
2018-09-29 | 10:00 | 2018-09-29 10:00 | 11.904
2018-09-29 | 10:30 | 2018-09-29 10:30 | 11.904
2018-09-29 | 11:00 | 2018-09-29 11:00 | 11.929
2018-09-29 | 11:30 | 2018-09-29 11:30 | 11.929
2018-09-29 | 12:00 | 2018-09-29 12:00 | 11.929
2018-09-29 | 12:30 | 2018-09-29 12:30 | 11.929
2018-09-29 | 13:00 | 2018-09-29 13:00 | 11.929
2018-09-29 | 13:30 | 2018-09-29 13:30 | 11.929
2018-09-29 | 14:00 | 2018-09-29 14:00 | 11.929
2018-09-29 | 14:30 | 2018-09-29 14:30 | 11.929
2018-09-29 | 15:00 | 2018-09-29 15:00 | 11.929
2018-09-29 | 15:30 | 2018-09-29 15:30 | 11.929
2018-09-29 | 16:00 | 2018-09-29 16:00 | 11.929
2018-09-29 | 16:30 | 2018-09-29 16:30 | 11.929
2018-09-29 | 17:00 | 2018-09-29 17:00 | 11.953
2018-09-29 | 17:30 | 2018-09-29 17:30 | 11.953
2018-09-29 | 18:00 | 2018-09-29 18:00 | 11.953
2018-09-29 | 18:30 | 2018-09-29 18:30 | 11.953
2018-09-29 | 19:00 | 2018-09-29 19:00 | 11.953
2018-09-29 | 19:30 | 2018-09-29 19:30 | 11.953
2018-09-29 | 20:00 | 2018-09-29 20:00 | 11.953
2018-09-29 | 20:30 | 2018-09-29 20:30 | 11.977
2018-09-29 | 21:00 | 2018-09-29 21:00 | 11.977
2018-09-29 | 21:30 | 2018-09-29 21:30 | 11.977
2018-09-29 | 22:00 | 2018-09-29 22:00 | 11.977
2018-09-29 | 22:30 | 2018-09-29 22:30 | 11.977
2018-09-29 | 23:00 | 2018-09-29 23:00 | 12.001
2018-09-29 | 23:30 | 2018-09-29 23:30 | 12.001 | 11.9175 | 11.832 | 12.001 | 0.043563 | 0.169
2018-09-30 | 0:00 | 2018-09-30 | 12.001
2018-09-30 | 0:30 | 2018-09-30 00:30 | 12.001
2018-09-30 | 1:00 | 2018-09-30 01:00 | 12.001
2018-09-30 | 1:30 | 2018-09-30 01:30 | 12.001
2018-09-30 | 2:00 | 2018-09-30 02:00 | 12.001
2018-09-30 | 2:30 | 2018-09-30 02:30 | 12.001
2018-09-30 | 3:00 | 2018-09-30 03:00 | 12.025
2018-09-30 | 3:30 | 2018-09-30 03:30 | 12.025
2018-09-30 | 4:00 | 2018-09-30 04:00 | 12.025
2018-09-30 | 4:30 | 2018-09-30 04:30 | 12.025
2018-09-30 | 5:00 | 2018-09-30 05:00 | 12.025
2018-09-30 | 5:30 | 2018-09-30 05:30 | 12.025
2018-09-30 | 6:00 | 2018-09-30 06:00 | 12.025
2018-09-30 | 6:30 | 2018-09-30 06:30 | 12.025
2018-09-30 | 7:00 | 2018-09-30 07:00 | 12.05
2018-09-30 | 7:30 | 2018-09-30 07:30 | 12.05
2018-09-30 | 8:00 | 2018-09-30 08:00 | 12.05
2018-09-30 | 8:30 | 2018-09-30 08:30 | 12.05
2018-09-30 | 9:00 | 2018-09-30 09:00 | 12.05
2018-09-30 | 9:30 | 2018-09-30 09:30 | 12.05
2018-09-30 | 10:00 | 2018-09-30 10:00 | 12.05
2018-09-30 | 10:30 | 2018-09-30 10:30 | 12.05
2018-09-30 | 11:00 | 2018-09-30 11:00 | 12.05
2018-09-30 | 11:30 | 2018-09-30 11:30 | 12.05
2018-09-30 | 12:00 | 2018-09-30 12:00 | 12.05
2018-09-30 | 12:30 | 2018-09-30 12:30 | 12.05
2018-09-30 | 13:00 | 2018-09-30 13:00 | 12.05
2018-09-30 | 13:30 | 2018-09-30 13:30 | 12.05
2018-09-30 | 14:00 | 2018-09-30 14:00 | 12.05
2018-09-30 | 14:30 | 2018-09-30 14:30 | 12.074
2018-09-30 | 15:00 | 2018-09-30 15:00 | 12.074
2018-09-30 | 15:30 | 2018-09-30 15:30 | 12.074
2018-09-30 | 16:00 | 2018-09-30 16:00 | 12.074
2018-09-30 | 16:30 | 2018-09-30 16:30 | 12.074
2018-09-30 | 17:00 | 2018-09-30 17:00 | 12.074
2018-09-30 | 17:30 | 2018-09-30 17:30 | 12.074
2018-09-30 | 18:00 | 2018-09-30 18:00 | 12.074
2018-09-30 | 18:30 | 2018-09-30 18:30 | 12.074
2018-09-30 | 19:00 | 2018-09-30 19:00 | 12.074
2018-09-30 | 19:30 | 2018-09-30 19:30 | 12.098
2018-09-30 | 20:00 | 2018-09-30 20:00 | 12.098
2018-09-30 | 20:30 | 2018-09-30 20:30 | 12.098
2018-09-30 | 21:00 | 2018-09-30 21:00 | 12.098
2018-09-30 | 21:30 | 2018-09-30 21:30 | 12.098
2018-09-30 | 22:00 | 2018-09-30 22:00 | 12.098
2018-09-30 | 22:30 | 2018-09-30 22:30 | 12.122
2018-09-30 | 23:00 | 2018-09-30 23:00 | 12.122
2018-09-30 | 23:30 | 2018-09-30 23:30 | 12.122 | 12.0552 | 12.001 | 12.122 | 0.033657 | 0.121
2018-10-01 | 0:00 | 2018-10-01 | 12.122
2018-10-01 | 0:30 | 2018-10-01 00:30 | 12.122
2018-10-01 | 1:00 | 2018-10-01 01:00 | 12.147
2018-10-01 | 1:30 | 2018-10-01 01:30 | 12.147
2018-10-01 | 2:00 | 2018-10-01 02:00 | 12.147
2018-10-01 | 2:30 | 2018-10-01 02:30 | 12.147
2018-10-01 | 3:00 | 2018-10-01 03:00 | 12.147
2018-10-01 | 3:30 | 2018-10-01 03:30 | 12.147
2018-10-01 | 4:00 | 2018-10-01 04:00 | 12.171
2018-10-01 | 4:30 | 2018-10-01 04:30 | 12.171
2018-10-01 | 5:00 | 2018-10-01 05:00 | 12.171
2018-10-01 | 5:30 | 2018-10-01 05:30 | 12.171
2018-10-01 | 6:00 | 2018-10-01 06:00 | 12.171
2018-10-01 | 6:30 | 2018-10-01 06:30 | 12.171
2018-10-01 | 7:00 | 2018-10-01 07:00 | 12.195
2018-10-01 | 7:30 | 2018-10-01 07:30 | 12.195
2018-10-01 | 8:00 | 2018-10-01 08:00 | 12.195
2018-10-01 | 8:30 | 2018-10-01 08:30 | 12.195
2018-10-01 | 9:00 | 2018-10-01 09:00 | 12.195
2018-10-01 | 9:30 | 2018-10-01 09:30 | 12.195
2018-10-01 | 10:00 | 2018-10-01 10:00 | 12.195
2018-10-01 | 10:30 | 2018-10-01 10:30 | 12.195
2018-10-01 | 11:00 | 2018-10-01 11:00 | 12.195
2018-10-01 | 11:30 | 2018-10-01 11:30 | 12.219
2018-10-01 | 12:00 | 2018-10-01 12:00 | 12.219
2018-10-01 | 12:30 | 2018-10-01 12:30 | 12.219
2018-10-01 | 13:00 | 2018-10-01 13:00 | 12.219
2018-10-01 | 13:30 | 2018-10-01 13:30 | 12.219
2018-10-01 | 14:00 | 2018-10-01 14:00 | 12.243
2018-10-01 | 14:30 | 2018-10-01 14:30 | 12.243
2018-10-01 | 15:00 | 2018-10-01 15:00 | 12.243
2018-10-01 | 15:30 | 2018-10-01 15:30 | 12.243
2018-10-01 | 16:00 | 2018-10-01 16:00 | 12.243
2018-10-01 | 16:30 | 2018-10-01 16:30 | 12.292
2018-10-01 | 17:00 | 2018-10-01 17:00 | 12.34
2018-10-01 | 17:30 | 2018-10-01 17:30 | 12.364
2018-10-01 | 18:00 | 2018-10-01 18:00 | 12.364
2018-10-01 | 18:30 | 2018-10-01 18:30 | 12.389
2018-10-01 | 19:00 | 2018-10-01 19:00 | 12.389
2018-10-01 | 19:30 | 2018-10-01 19:30 | 12.389
2018-10-01 | 20:00 | 2018-10-01 20:00 | 12.389
2018-10-01 | 20:30 | 2018-10-01 20:30 | 12.389
2018-10-01 | 21:00 | 2018-10-01 21:00 | 12.389
2018-10-01 | 21:30 | 2018-10-01 21:30 | 12.364
2018-10-01 | 22:00 | 2018-10-01 22:00 | 12.34
2018-10-01 | 22:30 | 2018-10-01 22:30 | 12.34
2018-10-01 | 23:00 | 2018-10-01 23:00 | 12.34
2018-10-01 | 23:30 | 2018-10-01 23:30 | 12.34 | 12.2424 | 12.122 | 12.389 | 0.087585 | 0.267
2018-10-02 | 0:00 | 2018-10-02 | 12.34
2018-10-02 | 0:30 | 2018-10-02 00:30 | 12.34
2018-10-02 | 1:00 | 2018-10-02 01:00 | 12.34
2018-10-02 | 1:30 | 2018-10-02 01:30 | 12.34
2018-10-02 | 2:00 | 2018-10-02 02:00 | 12.34
2018-10-02 | 2:30 | 2018-10-02 02:30 | 12.34
2018-10-02 | 3:00 | 2018-10-02 03:00 | 12.364
2018-10-02 | 3:30 | 2018-10-02 03:30 | 12.364
2018-10-02 | 4:00 | 2018-10-02 04:00 | 12.364
2018-10-02 | 4:30 | 2018-10-02 04:30 | 12.364
2018-10-02 | 5:00 | 2018-10-02 05:00 | 12.34
2018-10-02 | 5:30 | 2018-10-02 05:30 | 12.34
2018-10-02 | 6:00 | 2018-10-02 06:00 | 12.34
2018-10-02 | 6:30 | 2018-10-02 06:30 | 12.34
2018-10-02 | 7:00 | 2018-10-02 07:00 | 12.34
2018-10-02 | 7:30 | 2018-10-02 07:30 | 12.34
2018-10-02 | 8:00 | 2018-10-02 08:00 | 12.34
2018-10-02 | 8:30 | 2018-10-02 08:30 | 12.34
2018-10-02 | 9:00 | 2018-10-02 09:00 | 12.34
2018-10-02 | 9:30 | 2018-10-02 09:30 | 12.34
2018-10-02 | 10:00 | 2018-10-02 10:00 | 12.34
2018-10-02 | 10:30 | 2018-10-02 10:30 | 12.34
2018-10-02 | 11:00 | 2018-10-02 11:00 | 12.34
2018-10-02 | 11:30 | 2018-10-02 11:30 | 12.34
2018-10-02 | 12:00 | 2018-10-02 12:00 | 12.34
2018-10-02 | 12:30 | 2018-10-02 12:30 | 12.34
2018-10-02 | 13:00 | 2018-10-02 13:00 | 12.34
2018-10-02 | 13:30 | 2018-10-02 13:30 | 12.34
2018-10-02 | 14:00 | 2018-10-02 14:00 | 12.34
2018-10-02 | 14:30 | 2018-10-02 14:30 | 12.34
2018-10-02 | 15:00 | 2018-10-02 15:00 | 12.34
2018-10-02 | 15:30 | 2018-10-02 15:30 | 12.34
2018-10-02 | 16:00 | 2018-10-02 16:00 | 12.34
2018-10-02 | 16:30 | 2018-10-02 16:30 | 12.34
2018-10-02 | 17:00 | 2018-10-02 17:00 | 12.34
2018-10-02 | 17:30 | 2018-10-02 17:30 | 12.34
2018-10-02 | 18:00 | 2018-10-02 18:00 | 12.34
2018-10-02 | 18:30 | 2018-10-02 18:30 | 12.34
2018-10-02 | 19:00 | 2018-10-02 19:00 | 12.34
2018-10-02 | 19:30 | 2018-10-02 19:30 | 12.34
2018-10-02 | 20:00 | 2018-10-02 20:00 | 12.34
2018-10-02 | 20:30 | 2018-10-02 20:30 | 12.34
2018-10-02 | 21:00 | 2018-10-02 21:00 | 12.34
2018-10-02 | 21:30 | 2018-10-02 21:30 | 12.316
2018-10-02 | 22:00 | 2018-10-02 22:00 | 12.316
2018-10-02 | 22:30 | 2018-10-02 22:30 | 12.316
2018-10-02 | 23:00 | 2018-10-02 23:00 | 12.316
2018-10-02 | 23:30 | 2018-10-02 23:30 | 12.316 | 12.3395 | 12.316 | 12.364 | 0.01049 | 0.048
2018-10-03 | 0:00 | 2018-10-03 | 12.316
2018-10-03 | 0:30 | 2018-10-03 00:30 | 12.316
2018-10-03 | 1:00 | 2018-10-03 01:00 | 12.292
2018-10-03 | 1:30 | 2018-10-03 01:30 | 12.292
2018-10-03 | 2:00 | 2018-10-03 02:00 | 12.292
2018-10-03 | 2:30 | 2018-10-03 02:30 | 12.292
2018-10-03 | 3:00 | 2018-10-03 03:00 | 12.292
2018-10-03 | 3:30 | 2018-10-03 03:30 | 12.292
2018-10-03 | 4:00 | 2018-10-03 04:00 | 12.268
2018-10-03 | 4:30 | 2018-10-03 04:30 | 12.268
2018-10-03 | 5:00 | 2018-10-03 05:00 | 12.268
2018-10-03 | 5:30 | 2018-10-03 05:30 | 12.243
2018-10-03 | 6:00 | 2018-10-03 06:00 | 12.243
2018-10-03 | 6:30 | 2018-10-03 06:30 | 12.243
2018-10-03 | 7:00 | 2018-10-03 07:00 | 12.243
2018-10-03 | 7:30 | 2018-10-03 07:30 | 12.219
2018-10-03 | 8:00 | 2018-10-03 08:00 | 12.219
2018-10-03 | 8:30 | 2018-10-03 08:30 | 12.195
2018-10-03 | 9:00 | 2018-10-03 09:00 | 12.195
2018-10-03 | 9:30 | 2018-10-03 09:30 | 12.195
2018-10-03 | 10:00 | 2018-10-03 10:00 | 12.171
2018-10-03 | 10:30 | 2018-10-03 10:30 | 12.147
2018-10-03 | 11:00 | 2018-10-03 11:00 | 12.122
2018-10-03 | 11:30 | 2018-10-03 11:30 | 12.098
2018-10-03 | 12:00 | 2018-10-03 12:00 | 12.074
2018-10-03 | 12:30 | 2018-10-03 12:30 | 12.05
2018-10-03 | 13:00 | 2018-10-03 13:00 | 12.05
2018-10-03 | 13:30 | 2018-10-03 13:30 | 12.025
2018-10-03 | 14:00 | 2018-10-03 14:00 | 12.025
2018-10-03 | 14:30 | 2018-10-03 14:30 | 12.001
2018-10-03 | 15:00 | 2018-10-03 15:00 | 12.025
2018-10-03 | 15:30 | 2018-10-03 15:30 | 12.025
2018-10-03 | 16:00 | 2018-10-03 16:00 | 12.025
2018-10-03 | 16:30 | 2018-10-03 16:30 | 12.001
2018-10-03 | 17:00 | 2018-10-03 17:00 | 12.001
2018-10-03 | 17:30 | 2018-10-03 17:30 | 12.001
2018-10-03 | 18:00 | 2018-10-03 18:00 | 11.977
2018-10-03 | 18:30 | 2018-10-03 18:30 | 11.953
2018-10-03 | 19:00 | 2018-10-03 19:00 | 11.953
2018-10-03 | 19:30 | 2018-10-03 19:30 | 11.929
2018-10-03 | 20:00 | 2018-10-03 20:00 | 11.929
2018-10-03 | 20:30 | 2018-10-03 20:30 | 11.904
2018-10-03 | 21:00 | 2018-10-03 21:00 | 11.904
2018-10-03 | 21:30 | 2018-10-03 21:30 | 11.904
2018-10-03 | 22:00 | 2018-10-03 22:00 | 11.88
2018-10-03 | 22:30 | 2018-10-03 22:30 | 11.856
2018-10-03 | 23:00 | 2018-10-03 23:00 | 11.832
2018-10-03 | 23:30 | 2018-10-03 23:30 | 11.783 | 12.1006 | 11.783 | 12.316 | 0.15502 | 0.533
2018-10-04 | 0:00 | 2018-10-04 | 11.759
2018-10-04 | 0:30 | 2018-10-04 00:30 | 11.71
2018-10-04 | 1:00 | 2018-10-04 01:00 | 11.686
2018-10-04 | 1:30 | 2018-10-04 01:30 | 11.662
2018-10-04 | 2:00 | 2018-10-04 02:00 | 11.662
2018-10-04 | 2:30 | 2018-10-04 02:30 | 11.662
2018-10-04 | 3:00 | 2018-10-04 03:00 | 11.662
2018-10-04 | 3:30 | 2018-10-04 03:30 | 11.662
2018-10-04 | 4:00 | 2018-10-04 04:00 | 11.662
2018-10-04 | 4:30 | 2018-10-04 04:30 | 11.637
2018-10-04 | 5:00 | 2018-10-04 05:00 | 11.613
2018-10-04 | 5:30 | 2018-10-04 05:30 | 11.613
2018-10-04 | 6:00 | 2018-10-04 06:00 | 11.589
2018-10-04 | 6:30 | 2018-10-04 06:30 | 11.589
2018-10-04 | 7:00 | 2018-10-04 07:00 | 11.589
2018-10-04 | 7:30 | 2018-10-04 07:30 | 11.589
2018-10-04 | 8:00 | 2018-10-04 08:00 | 11.589
2018-10-04 | 8:30 | 2018-10-04 08:30 | 11.565
2018-10-04 | 9:00 | 2018-10-04 09:00 | 11.565
2018-10-04 | 9:30 | 2018-10-04 09:30 | 11.54
2018-10-04 | 10:00 | 2018-10-04 10:00 | 11.565
2018-10-04 | 10:30 | 2018-10-04 10:30 | 11.54
2018-10-04 | 11:00 | 2018-10-04 11:00 | 11.565
2018-10-04 | 11:30 | 2018-10-04 11:30 | 11.565
2018-10-04 | 12:00 | 2018-10-04 12:00 | 11.565
2018-10-04 | 12:30 | 2018-10-04 12:30 | 11.565
2018-10-04 | 13:00 | 2018-10-04 13:00 | 11.565
2018-10-04 | 13:30 | 2018-10-04 13:30 | 11.565
2018-10-04 | 14:00 | 2018-10-04 14:00 | 11.54
2018-10-04 | 14:30 | 2018-10-04 14:30 | 11.54
2018-10-04 | 15:00 | 2018-10-04 15:00 | 11.54
2018-10-04 | 15:30 | 2018-10-04 15:30 | 11.54
2018-10-04 | 16:00 | 2018-10-04 16:00 | 11.54
2018-10-04 | 16:30 | 2018-10-04 16:30 | 11.516
2018-10-04 | 17:00 | 2018-10-04 17:00 | 11.516
2018-10-04 | 17:30 | 2018-10-04 17:30 | 11.516
2018-10-04 | 18:00 | 2018-10-04 18:00 | 11.492
2018-10-04 | 18:30 | 2018-10-04 18:30 | 11.492
2018-10-04 | 19:00 | 2018-10-04 19:00 | 11.467
2018-10-04 | 19:30 | 2018-10-04 19:30 | 11.467
2018-10-04 | 20:00 | 2018-10-04 20:00 | 11.443
2018-10-04 | 20:30 | 2018-10-04 20:30 | 11.443
2018-10-04 | 21:00 | 2018-10-04 21:00 | 11.419
2018-10-04 | 21:30 | 2018-10-04 21:30 | 11.419
2018-10-04 | 22:00 | 2018-10-04 22:00 | 11.394
2018-10-04 | 22:30 | 2018-10-04 22:30 | 11.394
2018-10-04 | 23:00 | 2018-10-04 23:00 | 11.37
2018-10-04 | 23:30 | 2018-10-04 23:30 | 11.37 | 11.5525 | 11.37 | 11.759 | 0.090301 | 0.389
2018-10-05 | 0:00 | 2018-10-05 | 11.346
2018-10-05 | 0:30 | 2018-10-05 00:30 | 11.346
2018-10-05 | 1:00 | 2018-10-05 01:00 | 11.321
2018-10-05 | 1:30 | 2018-10-05 01:30 | 11.321
2018-10-05 | 2:00 | 2018-10-05 02:00 | 11.321
2018-10-05 | 2:30 | 2018-10-05 02:30 | 11.297
2018-10-05 | 3:00 | 2018-10-05 03:00 | 11.297
2018-10-05 | 3:30 | 2018-10-05 03:30 | 11.297
2018-10-05 | 4:00 | 2018-10-05 04:00 | 11.297
2018-10-05 | 4:30 | 2018-10-05 04:30 | 11.273
2018-10-05 | 5:00 | 2018-10-05 05:00 | 11.273
2018-10-05 | 5:30 | 2018-10-05 05:30 | 11.273
2018-10-05 | 6:00 | 2018-10-05 06:00 | 11.273
2018-10-05 | 6:30 | 2018-10-05 06:30 | 11.273
2018-10-05 | 7:00 | 2018-10-05 07:00 | 11.248
2018-10-05 | 7:30 | 2018-10-05 07:30 | 11.248
2018-10-05 | 8:00 | 2018-10-05 08:00 | 11.248
2018-10-05 | 8:30 | 2018-10-05 08:30 | 11.224
2018-10-05 | 9:00 | 2018-10-05 09:00 | 11.224
2018-10-05 | 9:30 | 2018-10-05 09:30 | 11.224
2018-10-05 | 10:00 | 2018-10-05 10:00 | 11.224
2018-10-05 | 10:30 | 2018-10-05 10:30 | 11.224
2018-10-05 | 11:00 | 2018-10-05 11:00 | 11.224
2018-10-05 | 11:30 | 2018-10-05 11:30 | 11.224
2018-10-05 | 12:00 | 2018-10-05 12:00 | 11.2
2018-10-05 | 12:30 | 2018-10-05 12:30 | 11.2
2018-10-05 | 13:00 | 2018-10-05 13:00 | 11.2
2018-10-05 | 13:30 | 2018-10-05 13:30 | 11.2
2018-10-05 | 14:00 | 2018-10-05 14:00 | 11.2
2018-10-05 | 14:30 | 2018-10-05 14:30 | 11.175
2018-10-05 | 15:00 | 2018-10-05 15:00 | 11.151
2018-10-05 | 15:30 | 2018-10-05 15:30 | 11.102
2018-10-05 | 16:00 | 2018-10-05 16:00 | 11.029
2018-10-05 | 16:30 | 2018-10-05 16:30 | 11.005
2018-10-05 | 17:00 | 2018-10-05 17:00 | 11.005
2018-10-05 | 17:30 | 2018-10-05 17:30 | 11.005
2018-10-05 | 18:00 | 2018-10-05 18:00 | 10.98
2018-10-05 | 18:30 | 2018-10-05 18:30 | 10.98
2018-10-05 | 19:00 | 2018-10-05 19:00 | 10.98
2018-10-05 | 19:30 | 2018-10-05 19:30 | 10.98
2018-10-05 | 20:00 | 2018-10-05 20:00 | 10.98
2018-10-05 | 20:30 | 2018-10-05 20:30 | 10.932
2018-10-05 | 21:00 | 2018-10-05 21:00 | 10.932
2018-10-05 | 21:30 | 2018-10-05 21:30 | 10.907
2018-10-05 | 22:00 | 2018-10-05 22:00 | 10.907
2018-10-05 | 22:30 | 2018-10-05 22:30 | 10.907
2018-10-05 | 23:00 | 2018-10-05 23:00 | 10.907
2018-10-05 | 23:30 | 2018-10-05 23:30 | 10.932 | 11.1524 | 10.907 | 11.346 | 0.14659 | 0.439
2018-10-06 | 0:00 | 2018-10-06 | 10.932
2018-10-06 | 0:30 | 2018-10-06 00:30 | 10.932
2018-10-06 | 1:00 | 2018-10-06 01:00 | 10.956
2018-10-06 | 1:30 | 2018-10-06 01:30 | 10.956
2018-10-06 | 2:00 | 2018-10-06 02:00 | 10.98
2018-10-06 | 2:30 | 2018-10-06 02:30 | 10.98
2018-10-06 | 3:00 | 2018-10-06 03:00 | 11.005
2018-10-06 | 3:30 | 2018-10-06 03:30 | 11.005
2018-10-06 | 4:00 | 2018-10-06 04:00 | 11.005
2018-10-06 | 4:30 | 2018-10-06 04:30 | 11.005
2018-10-06 | 5:00 | 2018-10-06 05:00 | 11.005
2018-10-06 | 5:30 | 2018-10-06 05:30 | 11.005
2018-10-06 | 6:00 | 2018-10-06 06:00 | 11.005
2018-10-06 | 6:30 | 2018-10-06 06:30 | 11.005
2018-10-06 | 7:00 | 2018-10-06 07:00 | 11.005
2018-10-06 | 7:30 | 2018-10-06 07:30 | 10.956
2018-10-06 | 8:00 | 2018-10-06 08:00 | 10.907
2018-10-06 | 8:30 | 2018-10-06 08:30 | 10.883
2018-10-06 | 9:00 | 2018-10-06 09:00 | 10.883
2018-10-06 | 9:30 | 2018-10-06 09:30 | 10.883
2018-10-06 | 10:00 | 2018-10-06 10:00 | 10.883
2018-10-06 | 10:30 | 2018-10-06 10:30 | 10.907
2018-10-06 | 11:00 | 2018-10-06 11:00 | 10.907
2018-10-06 | 11:30 | 2018-10-06 11:30 | 10.932
2018-10-06 | 12:00 | 2018-10-06 12:00 | 10.932
2018-10-06 | 12:30 | 2018-10-06 12:30 | 10.956
2018-10-06 | 13:00 | 2018-10-06 13:00 | 10.956
2018-10-06 | 13:30 | 2018-10-06 13:30 | 10.98
2018-10-06 | 14:00 | 2018-10-06 14:00 | 11.005
2018-10-06 | 14:30 | 2018-10-06 14:30 | 11.005
2018-10-06 | 15:00 | 2018-10-06 15:00 | 11.029
2018-10-06 | 15:30 | 2018-10-06 15:30 | 11.029
2018-10-06 | 16:00 | 2018-10-06 16:00 | 11.029
2018-10-06 | 16:30 | 2018-10-06 16:30 | 11.029
2018-10-06 | 17:00 | 2018-10-06 17:00 | 11.029
2018-10-06 | 17:30 | 2018-10-06 17:30 | 11.029
2018-10-06 | 18:00 | 2018-10-06 18:00 | 11.029
2018-10-06 | 18:30 | 2018-10-06 18:30 | 11.029
2018-10-06 | 19:00 | 2018-10-06 19:00 | 11.029
2018-10-06 | 19:30 | 2018-10-06 19:30 | 11.005
2018-10-06 | 20:00 | 2018-10-06 20:00 | 11.005
2018-10-06 | 20:30 | 2018-10-06 20:30 | 11.005
2018-10-06 | 21:00 | 2018-10-06 21:00 | 10.98
2018-10-06 | 21:30 | 2018-10-06 21:30 | 10.98
2018-10-06 | 22:00 | 2018-10-06 22:00 | 10.956
2018-10-06 | 22:30 | 2018-10-06 22:30 | 10.956
2018-10-06 | 23:00 | 2018-10-06 23:00 | 10.932
2018-10-06 | 23:30 | 2018-10-06 23:30 | 10.907 | 10.9738 | 10.883 | 11.029 | 0.046819 | 0.146
2018-10-07 | 0:00 | 2018-10-07 | 10.883
2018-10-07 | 0:30 | 2018-10-07 00:30 | 10.883
2018-10-07 | 1:00 | 2018-10-07 01:00 | 10.858
2018-10-07 | 1:30 | 2018-10-07 01:30 | 10.834
2018-10-07 | 2:00 | 2018-10-07 02:00 | 10.834
2018-10-07 | 2:30 | 2018-10-07 02:30 | 10.834
2018-10-07 | 3:00 | 2018-10-07 03:00 | 10.81
2018-10-07 | 3:30 | 2018-10-07 03:30 | 10.81
2018-10-07 | 4:00 | 2018-10-07 04:00 | 10.81
2018-10-07 | 4:30 | 2018-10-07 04:30 | 10.81
2018-10-07 | 5:00 | 2018-10-07 05:00 | 10.81
2018-10-07 | 5:30 | 2018-10-07 05:30 | 10.785
2018-10-07 | 6:00 | 2018-10-07 06:00 | 10.785
2018-10-07 | 6:30 | 2018-10-07 06:30 | 10.785
2018-10-07 | 7:00 | 2018-10-07 07:00 | 10.785
2018-10-07 | 7:30 | 2018-10-07 07:30 | 10.761
2018-10-07 | 8:00 | 2018-10-07 08:00 | 10.761
2018-10-07 | 8:30 | 2018-10-07 08:30 | 10.761
2018-10-07 | 9:00 | 2018-10-07 09:00 | 10.761
2018-10-07 | 9:30 | 2018-10-07 09:30 | 10.761
2018-10-07 | 10:00 | 2018-10-07 10:00 | 10.736
2018-10-07 | 10:30 | 2018-10-07 10:30 | 10.736
2018-10-07 | 11:00 | 2018-10-07 11:00 | 10.736
2018-10-07 | 11:30 | 2018-10-07 11:30 | 10.761
2018-10-07 | 12:00 | 2018-10-07 12:00 | 10.761
2018-10-07 | 12:30 | 2018-10-07 12:30 | 10.761
2018-10-07 | 13:00 | 2018-10-07 13:00 | 10.761
2018-10-07 | 13:30 | 2018-10-07 13:30 | 10.785
2018-10-07 | 14:00 | 2018-10-07 14:00 | 10.785
2018-10-07 | 14:30 | 2018-10-07 14:30 | 10.785
2018-10-07 | 15:00 | 2018-10-07 15:00 | 10.785
2018-10-07 | 15:30 | 2018-10-07 15:30 | 10.785
2018-10-07 | 16:00 | 2018-10-07 16:00 | 10.785
2018-10-07 | 16:30 | 2018-10-07 16:30 | 10.785
2018-10-07 | 17:00 | 2018-10-07 17:00 | 10.785
2018-10-07 | 17:30 | 2018-10-07 17:30 | 10.81
2018-10-07 | 18:00 | 2018-10-07 18:00 | 10.81
2018-10-07 | 18:30 | 2018-10-07 18:30 | 10.81
2018-10-07 | 19:00 | 2018-10-07 19:00 | 10.81
2018-10-07 | 19:30 | 2018-10-07 19:30 | 10.81
2018-10-07 | 20:00 | 2018-10-07 20:00 | 10.81
2018-10-07 | 20:30 | 2018-10-07 20:30 | 10.81
2018-10-07 | 21:00 | 2018-10-07 21:00 | 10.834
2018-10-07 | 21:30 | 2018-10-07 21:30 | 10.834
2018-10-07 | 22:00 | 2018-10-07 22:00 | 10.834
2018-10-07 | 22:30 | 2018-10-07 22:30 | 10.834
2018-10-07 | 23:00 | 2018-10-07 23:00 | 10.834
2018-10-07 | 23:30 | 2018-10-07 23:30 | 10.834 | 10.7985 | 10.736 | 10.883 | 0.03492 | 0.147
2018-10-08 | 0:00 | 2018-10-08 | 10.858
2018-10-08 | 0:30 | 2018-10-08 00:30 | 10.858
2018-10-08 | 1:00 | 2018-10-08 01:00 | 10.858
2018-10-08 | 1:30 | 2018-10-08 01:30 | 10.883
2018-10-08 | 2:00 | 2018-10-08 02:00 | 10.883
2018-10-08 | 2:30 | 2018-10-08 02:30 | 10.883
2018-10-08 | 3:00 | 2018-10-08 03:00 | 10.907
2018-10-08 | 3:30 | 2018-10-08 03:30 | 10.907
2018-10-08 | 4:00 | 2018-10-08 04:00 | 10.907
2018-10-08 | 4:30 | 2018-10-08 04:30 | 10.907
2018-10-08 | 5:00 | 2018-10-08 05:00 | 10.932
2018-10-08 | 5:30 | 2018-10-08 05:30 | 10.932
2018-10-08 | 6:00 | 2018-10-08 06:00 | 10.932
2018-10-08 | 6:30 | 2018-10-08 06:30 | 10.932
2018-10-08 | 7:00 | 2018-10-08 07:00 | 10.932
2018-10-08 | 7:30 | 2018-10-08 07:30 | 10.956
2018-10-08 | 8:00 | 2018-10-08 08:00 | 10.956
2018-10-08 | 8:30 | 2018-10-08 08:30 | 10.956
2018-10-08 | 9:00 | 2018-10-08 09:00 | 10.98
2018-10-08 | 9:30 | 2018-10-08 09:30 | 10.98
2018-10-08 | 10:00 | 2018-10-08 10:00 | 10.98
2018-10-08 | 10:30 | 2018-10-08 10:30 | 11.005
2018-10-08 | 11:00 | 2018-10-08 11:00 | 11.029
2018-10-08 | 11:30 | 2018-10-08 11:30 | 11.029
2018-10-08 | 12:00 | 2018-10-08 12:00 | 11.029
2018-10-08 | 12:30 | 2018-10-08 12:30 | 11.053
2018-10-08 | 13:00 | 2018-10-08 13:00 | 11.053
2018-10-08 | 13:30 | 2018-10-08 13:30 | 11.078
2018-10-08 | 14:00 | 2018-10-08 14:00 | 11.078
2018-10-08 | 14:30 | 2018-10-08 14:30 | 11.102
2018-10-08 | 15:00 | 2018-10-08 15:00 | 11.127
2018-10-08 | 15:30 | 2018-10-08 15:30 | 11.151
2018-10-08 | 16:00 | 2018-10-08 16:00 | 11.175
2018-10-08 | 16:30 | 2018-10-08 16:30 | 11.175
2018-10-08 | 17:00 | 2018-10-08 17:00 | 11.2
2018-10-08 | 17:30 | 2018-10-08 17:30 | 11.2
2018-10-08 | 18:00 | 2018-10-08 18:00 | 11.2
2018-10-08 | 18:30 | 2018-10-08 18:30 | 11.2
2018-10-08 | 19:00 | 2018-10-08 19:00 | 11.2
2018-10-08 | 19:30 | 2018-10-08 19:30 | 11.2
2018-10-08 | 20:00 | 2018-10-08 20:00 | 11.175
2018-10-08 | 20:30 | 2018-10-08 20:30 | 11.175
2018-10-08 | 21:00 | 2018-10-08 21:00 | 11.175
2018-10-08 | 21:30 | 2018-10-08 21:30 | 11.175
2018-10-08 | 22:00 | 2018-10-08 22:00 | 11.175
2018-10-08 | 22:30 | 2018-10-08 22:30 | 11.224
2018-10-08 | 23:00 | 2018-10-08 23:00 | 11.224
2018-10-08 | 23:30 | 2018-10-08 23:30 | 11.248 | 11.0453 | 10.858 | 11.248 | 0.12664 | 0.39
2018-10-09 | 0:00 | 2018-10-09 | 11.273
2018-10-09 | 0:30 | 2018-10-09 00:30 | 11.297
2018-10-09 | 1:00 | 2018-10-09 01:00 | 11.321
2018-10-09 | 1:30 | 2018-10-09 01:30 | 11.321
2018-10-09 | 2:00 | 2018-10-09 02:00 | 11.37
2018-10-09 | 2:30 | 2018-10-09 02:30 | 11.419
2018-10-09 | 3:00 | 2018-10-09 03:00 | 11.419
2018-10-09 | 3:30 | 2018-10-09 03:30 | 11.443
2018-10-09 | 4:00 | 2018-10-09 04:00 | 11.443
2018-10-09 | 4:30 | 2018-10-09 04:30 | 11.443
2018-10-09 | 5:00 | 2018-10-09 05:00 | 11.443
2018-10-09 | 5:30 | 2018-10-09 05:30 | 11.443
2018-10-09 | 6:00 | 2018-10-09 06:00 | 11.443
2018-10-09 | 6:30 | 2018-10-09 06:30 | 11.419
2018-10-09 | 7:00 | 2018-10-09 07:00 | 11.419
2018-10-09 | 7:30 | 2018-10-09 07:30 | 11.394
2018-10-09 | 8:00 | 2018-10-09 08:00 | 11.394
2018-10-09 | 8:30 | 2018-10-09 08:30 | 11.37
2018-10-09 | 9:00 | 2018-10-09 09:00 | 11.37
2018-10-09 | 9:30 | 2018-10-09 09:30 | 11.346
2018-10-09 | 10:00 | 2018-10-09 10:00 | 11.346
2018-10-09 | 10:30 | 2018-10-09 10:30 | 11.346
2018-10-09 | 11:00 | 2018-10-09 11:00 | 11.346
2018-10-09 | 11:30 | 2018-10-09 11:30 | 11.37
2018-10-09 | 12:00 | 2018-10-09 12:00 | 11.37
2018-10-09 | 12:30 | 2018-10-09 12:30 | 11.37
2018-10-09 | 13:00 | 2018-10-09 13:00 | 11.394
2018-10-09 | 13:30 | 2018-10-09 13:30 | 11.419
2018-10-09 | 14:00 | 2018-10-09 14:00 | 11.443
2018-10-09 | 14:30 | 2018-10-09 14:30 | 11.467
2018-10-09 | 15:00 | 2018-10-09 15:00 | 11.492
2018-10-09 | 15:30 | 2018-10-09 15:30 | 11.492
2018-10-09 | 16:00 | 2018-10-09 16:00 | 11.492
2018-10-09 | 16:30 | 2018-10-09 16:30 | 11.492
2018-10-09 | 17:00 | 2018-10-09 17:00 | 11.492
2018-10-09 | 17:30 | 2018-10-09 17:30 | 11.467
2018-10-09 | 18:00 | 2018-10-09 18:00 | 11.467
2018-10-09 | 18:30 | 2018-10-09 18:30 | 11.419
2018-10-09 | 19:00 | 2018-10-09 19:00 | 11.394
2018-10-09 | 19:30 | 2018-10-09 19:30 | 11.37
2018-10-09 | 20:00 | 2018-10-09 20:00 | 11.321
2018-10-09 | 20:30 | 2018-10-09 20:30 | 11.297
2018-10-09 | 21:00 | 2018-10-09 21:00 | 11.273
2018-10-09 | 21:30 | 2018-10-09 21:30 | 11.224
2018-10-09 | 22:00 | 2018-10-09 22:00 | 11.2
2018-10-09 | 22:30 | 2018-10-09 22:30 | 11.175
2018-10-09 | 23:00 | 2018-10-09 23:00 | 11.151
2018-10-09 | 23:30 | 2018-10-09 23:30 | 11.151 | 11.3756 | 11.151 | 11.492 | 0.089714 | 0.341
2018-10-10 | 0:00 | 2018-10-10 | 11.127
2018-10-10 | 0:30 | 2018-10-10 00:30 | 11.102
2018-10-10 | 1:00 | 2018-10-10 01:00 | 11.078
2018-10-10 | 1:30 | 2018-10-10 01:30 | 11.078
2018-10-10 | 2:00 | 2018-10-10 02:00 | 11.053
2018-10-10 | 2:30 | 2018-10-10 02:30 | 11.029
2018-10-10 | 3:00 | 2018-10-10 03:00 | 11.029
2018-10-10 | 3:30 | 2018-10-10 03:30 | 11.029
2018-10-10 | 4:00 | 2018-10-10 04:00 | 11.029
2018-10-10 | 4:30 | 2018-10-10 04:30 | 11.029
2018-10-10 | 5:00 | 2018-10-10 05:00 | 11.029
2018-10-10 | 5:30 | 2018-10-10 05:30 | 11.029
2018-10-10 | 6:00 | 2018-10-10 06:00 | 11.029
2018-10-10 | 6:30 | 2018-10-10 06:30 | 11.029
2018-10-10 | 7:00 | 2018-10-10 07:00 | 11.005
2018-10-10 | 7:30 | 2018-10-10 07:30 | 10.98
2018-10-10 | 8:00 | 2018-10-10 08:00 | 10.98
2018-10-10 | 8:30 | 2018-10-10 08:30 | 10.98
2018-10-10 | 9:00 | 2018-10-10 09:00 | 10.956
2018-10-10 | 9:30 | 2018-10-10 09:30 | 10.956
2018-10-10 | 10:00 | 2018-10-10 10:00 | 10.956
2018-10-10 | 10:30 | 2018-10-10 10:30 | 10.98
2018-10-10 | 11:00 | 2018-10-10 11:00 | 10.98
2018-10-10 | 11:30 | 2018-10-10 11:30 | 11.029
2018-10-10 | 12:00 | 2018-10-10 12:00 | 11.053
2018-10-10 | 12:30 | 2018-10-10 12:30 | 11.078
2018-10-10 | 13:00 | 2018-10-10 13:00 | 11.127
2018-10-10 | 13:30 | 2018-10-10 13:30 | 11.151
2018-10-10 | 14:00 | 2018-10-10 14:00 | 11.175
2018-10-10 | 14:30 | 2018-10-10 14:30 | 11.2
2018-10-10 | 15:00 | 2018-10-10 15:00 | 11.224
2018-10-10 | 15:30 | 2018-10-10 15:30 | 11.224
2018-10-10 | 16:00 | 2018-10-10 16:00 | 11.224
2018-10-10 | 16:30 | 2018-10-10 16:30 | 11.224
2018-10-10 | 17:00 | 2018-10-10 17:00 | 11.224
2018-10-10 | 17:30 | 2018-10-10 17:30 | 11.224
2018-10-10 | 18:00 | 2018-10-10 18:00 | 11.2
2018-10-10 | 18:30 | 2018-10-10 18:30 | 11.2
2018-10-10 | 19:00 | 2018-10-10 19:00 | 11.175
2018-10-10 | 19:30 | 2018-10-10 19:30 | 11.175
2018-10-10 | 20:00 | 2018-10-10 20:00 | 11.175
2018-10-10 | 20:30 | 2018-10-10 20:30 | 11.151
2018-10-10 | 21:00 | 2018-10-10 21:00 | 11.151
2018-10-10 | 21:30 | 2018-10-10 21:30 | 11.127
2018-10-10 | 22:00 | 2018-10-10 22:00 | 11.102
2018-10-10 | 22:30 | 2018-10-10 22:30 | 11.102
2018-10-10 | 23:00 | 2018-10-10 23:00 | 11.078
2018-10-10 | 23:30 | 2018-10-10 23:30 | 11.078 | 11.0905 | 10.956 | 11.224 | 0.086404 | 0.268
2018-10-11 | 0:00 | 2018-10-11 | 11.053
2018-10-11 | 0:30 | 2018-10-11 00:30 | 11.053
2018-10-11 | 1:00 | 2018-10-11 01:00 | 11.029
2018-10-11 | 1:30 | 2018-10-11 01:30 | 11.029
2018-10-11 | 2:00 | 2018-10-11 02:00 | 11.005
2018-10-11 | 2:30 | 2018-10-11 02:30 | 10.98
2018-10-11 | 3:00 | 2018-10-11 03:00 | 10.956
2018-10-11 | 3:30 | 2018-10-11 03:30 | 10.932
2018-10-11 | 4:00 | 2018-10-11 04:00 | 10.907
2018-10-11 | 4:30 | 2018-10-11 04:30 | 10.883
2018-10-11 | 5:00 | 2018-10-11 05:00 | 10.883
2018-10-11 | 5:30 | 2018-10-11 05:30 | 10.858
2018-10-11 | 6:00 | 2018-10-11 06:00 | 10.858
2018-10-11 | 6:30 | 2018-10-11 06:30 | 10.834
2018-10-11 | 7:00 | 2018-10-11 07:00 | 10.834
2018-10-11 | 7:30 | 2018-10-11 07:30 | 10.81
2018-10-11 | 8:00 | 2018-10-11 08:00 | 10.81
2018-10-11 | 8:30 | 2018-10-11 08:30 | 10.785
2018-10-11 | 9:00 | 2018-10-11 09:00 | 10.785
2018-10-11 | 9:30 | 2018-10-11 09:30 | 10.785
2018-10-11 | 10:00 | 2018-10-11 10:00 | 10.785
2018-10-11 | 10:30 | 2018-10-11 10:30 | 10.761
2018-10-11 | 11:00 | 2018-10-11 11:00 | 10.785
2018-10-11 | 11:30 | 2018-10-11 11:30 | 10.785
2018-10-11 | 12:00 | 2018-10-11 12:00 | 10.81
2018-10-11 | 12:30 | 2018-10-11 12:30 | 10.834
2018-10-11 | 13:00 | 2018-10-11 13:00 | 10.858
2018-10-11 | 13:30 | 2018-10-11 13:30 | 10.883
2018-10-11 | 14:00 | 2018-10-11 14:00 | 10.907
2018-10-11 | 14:30 | 2018-10-11 14:30 | 10.932
2018-10-11 | 15:00 | 2018-10-11 15:00 | 10.956
2018-10-11 | 15:30 | 2018-10-11 15:30 | 10.98
2018-10-11 | 16:00 | 2018-10-11 16:00 | 10.98
2018-10-11 | 16:30 | 2018-10-11 16:30 | 11.005
2018-10-11 | 17:00 | 2018-10-11 17:00 | 11.005
2018-10-11 | 17:30 | 2018-10-11 17:30 | 11.005
2018-10-11 | 18:00 | 2018-10-11 18:00 | 11.005
2018-10-11 | 18:30 | 2018-10-11 18:30 | 11.005
2018-10-11 | 19:00 | 2018-10-11 19:00 | 10.98
2018-10-11 | 19:30 | 2018-10-11 19:30 | 10.98
2018-10-11 | 20:00 | 2018-10-11 20:00 | 10.98
2018-10-11 | 20:30 | 2018-10-11 20:30 | 10.98
2018-10-11 | 21:00 | 2018-10-11 21:00 | 10.98
2018-10-11 | 21:30 | 2018-10-11 21:30 | 10.956
2018-10-11 | 22:00 | 2018-10-11 22:00 | 10.956
2018-10-11 | 22:30 | 2018-10-11 22:30 | 10.956
2018-10-11 | 23:00 | 2018-10-11 23:00 | 10.932
2018-10-11 | 23:30 | 2018-10-11 23:30 | 10.932 | 10.9163 | 10.761 | 11.053 | 0.085897 | 0.292
2018-10-12 | 0:00 | 2018-10-12 | 10.907
2018-10-12 | 0:30 | 2018-10-12 00:30 | 10.883
2018-10-12 | 1:00 | 2018-10-12 01:00 | 10.883
2018-10-12 | 1:30 | 2018-10-12 01:30 | 10.858
2018-10-12 | 2:00 | 2018-10-12 02:00 | 10.834
2018-10-12 | 2:30 | 2018-10-12 02:30 | 10.834
2018-10-12 | 3:00 | 2018-10-12 03:00 | 10.834
2018-10-12 | 3:30 | 2018-10-12 03:30 | 10.81
2018-10-12 | 4:00 | 2018-10-12 04:00 | 10.81
2018-10-12 | 4:30 | 2018-10-12 04:30 | 10.785
2018-10-12 | 5:00 | 2018-10-12 05:00 | 10.785
2018-10-12 | 5:30 | 2018-10-12 05:30 | 10.785
2018-10-12 | 6:00 | 2018-10-12 06:00 | 10.761
2018-10-12 | 6:30 | 2018-10-12 06:30 | 10.761
2018-10-12 | 7:00 | 2018-10-12 07:00 | 10.761
2018-10-12 | 7:30 | 2018-10-12 07:30 | 10.761
2018-10-12 | 8:00 | 2018-10-12 08:00 | 10.761
2018-10-12 | 8:30 | 2018-10-12 08:30 | 10.761
2018-10-12 | 9:00 | 2018-10-12 09:00 | 10.761
2018-10-12 | 9:30 | 2018-10-12 09:30 | 10.761
2018-10-12 | 10:00 | 2018-10-12 10:00 | 10.761
2018-10-12 | 10:30 | 2018-10-12 10:30 | 10.761
2018-10-12 | 11:00 | 2018-10-12 11:00 | 10.761
2018-10-12 | 11:30 | 2018-10-12 11:30 | 10.785
2018-10-12 | 12:00 | 2018-10-12 12:00 | 10.785
2018-10-12 | 12:30 | 2018-10-12 12:30 | 10.785
2018-10-12 | 13:00 | 2018-10-12 13:00 | 10.81
2018-10-12 | 13:30 | 2018-10-12 13:30 | 10.81
2018-10-12 | 14:00 | 2018-10-12 14:00 | 10.834
2018-10-12 | 14:30 | 2018-10-12 14:30 | 10.858
2018-10-12 | 15:00 | 2018-10-12 15:00 | 10.858
2018-10-12 | 15:30 | 2018-10-12 15:30 | 10.883
2018-10-12 | 16:00 | 2018-10-12 16:00 | 10.883
2018-10-12 | 16:30 | 2018-10-12 16:30 | 10.907
2018-10-12 | 17:00 | 2018-10-12 17:00 | 10.907
2018-10-12 | 17:30 | 2018-10-12 17:30 | 10.907
2018-10-12 | 18:00 | 2018-10-12 18:00 | 10.907
2018-10-12 | 18:30 | 2018-10-12 18:30 | 10.907
2018-10-12 | 19:00 | 2018-10-12 19:00 | 10.907
2018-10-12 | 19:30 | 2018-10-12 19:30 | 10.907
2018-10-12 | 20:00 | 2018-10-12 20:00 | 10.883
2018-10-12 | 20:30 | 2018-10-12 20:30 | 10.883
2018-10-12 | 21:00 | 2018-10-12 21:00 | 10.883
2018-10-12 | 21:30 | 2018-10-12 21:30 | 10.883
2018-10-12 | 22:00 | 2018-10-12 22:00 | 10.883
2018-10-12 | 22:30 | 2018-10-12 22:30 | 10.883
2018-10-12 | 23:00 | 2018-10-12 23:00 | 10.883
2018-10-12 | 23:30 | 2018-10-12 23:30 | 10.858 | 10.8345 | 10.761 | 10.907 | 0.055861 | 0.146
2018-10-13 | 0:00 | 2018-10-13 | 10.858
2018-10-13 | 0:30 | 2018-10-13 00:30 | 10.834
2018-10-13 | 1:00 | 2018-10-13 01:00 | 10.834
2018-10-13 | 1:30 | 2018-10-13 01:30 | 10.81
2018-10-13 | 2:00 | 2018-10-13 02:00 | 10.785
2018-10-13 | 2:30 | 2018-10-13 02:30 | 10.785
2018-10-13 | 3:00 | 2018-10-13 03:00 | 10.785
2018-10-13 | 3:30 | 2018-10-13 03:30 | 10.761
2018-10-13 | 4:00 | 2018-10-13 04:00 | 10.761
2018-10-13 | 4:30 | 2018-10-13 04:30 | 10.761
2018-10-13 | 5:00 | 2018-10-13 05:00 | 10.736
2018-10-13 | 5:30 | 2018-10-13 05:30 | 10.712
2018-10-13 | 6:00 | 2018-10-13 06:00 | 10.736
2018-10-13 | 6:30 | 2018-10-13 06:30 | 10.736
2018-10-13 | 7:00 | 2018-10-13 07:00 | 10.736
2018-10-13 | 7:30 | 2018-10-13 07:30 | 10.736
2018-10-13 | 8:00 | 2018-10-13 08:00 | 10.736
2018-10-13 | 8:30 | 2018-10-13 08:30 | 10.736
2018-10-13 | 9:00 | 2018-10-13 09:00 | 10.712
2018-10-13 | 9:30 | 2018-10-13 09:30 | 10.712
2018-10-13 | 10:00 | 2018-10-13 10:00 | 10.712
2018-10-13 | 10:30 | 2018-10-13 10:30 | 10.736
2018-10-13 | 11:00 | 2018-10-13 11:00 | 10.736
2018-10-13 | 11:30 | 2018-10-13 11:30 | 10.736
2018-10-13 | 12:00 | 2018-10-13 12:00 | 10.761
2018-10-13 | 12:30 | 2018-10-13 12:30 | 10.761
2018-10-13 | 13:00 | 2018-10-13 13:00 | 10.761
2018-10-13 | 13:30 | 2018-10-13 13:30 | 10.785
2018-10-13 | 14:00 | 2018-10-13 14:00 | 10.785
2018-10-13 | 14:30 | 2018-10-13 14:30 | 10.785
2018-10-13 | 15:00 | 2018-10-13 15:00 | 10.785
2018-10-13 | 15:30 | 2018-10-13 15:30 | 10.785
2018-10-13 | 16:00 | 2018-10-13 16:00 | 10.785
2018-10-13 | 16:30 | 2018-10-13 16:30 | 10.785
2018-10-13 | 17:00 | 2018-10-13 17:00 | 10.785
2018-10-13 | 17:30 | 2018-10-13 17:30 | 10.785
2018-10-13 | 18:00 | 2018-10-13 18:00 | 10.785
2018-10-13 | 18:30 | 2018-10-13 18:30 | 10.785
2018-10-13 | 19:00 | 2018-10-13 19:00 | 10.761
2018-10-13 | 19:30 | 2018-10-13 19:30 | 10.761
2018-10-13 | 20:00 | 2018-10-13 20:00 | 10.761
2018-10-13 | 20:30 | 2018-10-13 20:30 | 10.761
2018-10-13 | 21:00 | 2018-10-13 21:00 | 10.736
2018-10-13 | 21:30 | 2018-10-13 21:30 | 10.736
2018-10-13 | 22:00 | 2018-10-13 22:00 | 10.736
2018-10-13 | 22:30 | 2018-10-13 22:30 | 10.736
2018-10-13 | 23:00 | 2018-10-13 23:00 | 10.712
2018-10-13 | 23:30 | 2018-10-13 23:30 | 10.712 | 10.7607 | 10.712 | 10.858 | 0.033796 | 0.146
2018-10-14 | 0:00 | 2018-10-14 | 10.712
2018-10-14 | 0:30 | 2018-10-14 00:30 | 10.712
2018-10-14 | 1:00 | 2018-10-14 01:00 | 10.712
2018-10-14 | 1:30 | 2018-10-14 01:30 | 10.712
2018-10-14 | 2:00 | 2018-10-14 02:00 | 10.712
2018-10-14 | 2:30 | 2018-10-14 02:30 | 10.687
2018-10-14 | 3:00 | 2018-10-14 03:00 | 10.687
2018-10-14 | 3:30 | 2018-10-14 03:30 | 10.687
2018-10-14 | 4:00 | 2018-10-14 04:00 | 10.687
2018-10-14 | 4:30 | 2018-10-14 04:30 | 10.687
2018-10-14 | 5:00 | 2018-10-14 05:00 | 10.663
2018-10-14 | 5:30 | 2018-10-14 05:30 | 10.663
2018-10-14 | 6:00 | 2018-10-14 06:00 | 10.663
2018-10-14 | 6:30 | 2018-10-14 06:30 | 10.638
2018-10-14 | 7:00 | 2018-10-14 07:00 | 10.638
2018-10-14 | 7:30 | 2018-10-14 07:30 | 10.614
2018-10-14 | 8:00 | 2018-10-14 08:00 | 10.614
2018-10-14 | 8:30 | 2018-10-14 08:30 | 10.614
2018-10-14 | 9:00 | 2018-10-14 09:00 | 10.59
2018-10-14 | 9:30 | 2018-10-14 09:30 | 10.59
2018-10-14 | 10:00 | 2018-10-14 10:00 | 10.59
2018-10-14 | 10:30 | 2018-10-14 10:30 | 10.59
2018-10-14 | 11:00 | 2018-10-14 11:00 | 10.59
2018-10-14 | 11:30 | 2018-10-14 11:30 | 10.59
2018-10-14 | 12:00 | 2018-10-14 12:00 | 10.59
2018-10-14 | 12:30 | 2018-10-14 12:30 | 10.59
2018-10-14 | 13:00 | 2018-10-14 13:00 | 10.59
2018-10-14 | 13:30 | 2018-10-14 13:30 | 10.59
2018-10-14 | 14:00 | 2018-10-14 14:00 | 10.59
2018-10-14 | 14:30 | 2018-10-14 14:30 | 10.59
2018-10-14 | 15:00 | 2018-10-14 15:00 | 10.59
2018-10-14 | 15:30 | 2018-10-14 15:30 | 10.59
2018-10-14 | 16:00 | 2018-10-14 16:00 | 10.59
2018-10-14 | 16:30 | 2018-10-14 16:30 | 10.59
2018-10-14 | 17:00 | 2018-10-14 17:00 | 10.59
2018-10-14 | 17:30 | 2018-10-14 17:30 | 10.59
2018-10-14 | 18:00 | 2018-10-14 18:00 | 10.59
2018-10-14 | 18:30 | 2018-10-14 18:30 | 10.59
2018-10-14 | 19:00 | 2018-10-14 19:00 | 10.565
2018-10-14 | 19:30 | 2018-10-14 19:30 | 10.565
2018-10-14 | 20:00 | 2018-10-14 20:00 | 10.541
2018-10-14 | 20:30 | 2018-10-14 20:30 | 10.541
2018-10-14 | 21:00 | 2018-10-14 21:00 | 10.541
2018-10-14 | 21:30 | 2018-10-14 21:30 | 10.541
2018-10-14 | 22:00 | 2018-10-14 22:00 | 10.516
2018-10-14 | 22:30 | 2018-10-14 22:30 | 10.516
2018-10-14 | 23:00 | 2018-10-14 23:00 | 10.516
2018-10-14 | 23:30 | 2018-10-14 23:30 | 10.492 | 10.6091 | 10.492 | 10.712 | 0.058925 | 0.22
2018-10-15 | 0:00 | 2018-10-15 | 10.492
2018-10-15 | 0:30 | 2018-10-15 00:30 | 10.492
2018-10-15 | 1:00 | 2018-10-15 01:00 | 10.492
2018-10-15 | 1:30 | 2018-10-15 01:30 | 10.492
2018-10-15 | 2:00 | 2018-10-15 02:00 | 10.467
2018-10-15 | 2:30 | 2018-10-15 02:30 | 10.467
2018-10-15 | 3:00 | 2018-10-15 03:00 | 10.467
2018-10-15 | 3:30 | 2018-10-15 03:30 | 10.467
2018-10-15 | 4:00 | 2018-10-15 04:00 | 10.443
2018-10-15 | 4:30 | 2018-10-15 04:30 | 10.443
2018-10-15 | 5:00 | 2018-10-15 05:00 | 10.443
2018-10-15 | 5:30 | 2018-10-15 05:30 | 10.443
2018-10-15 | 6:00 | 2018-10-15 06:00 | 10.443
2018-10-15 | 6:30 | 2018-10-15 06:30 | 10.418
2018-10-15 | 7:00 | 2018-10-15 07:00 | 10.418
2018-10-15 | 7:30 | 2018-10-15 07:30 | 10.418
2018-10-15 | 8:00 | 2018-10-15 08:00 | 10.418
2018-10-15 | 8:30 | 2018-10-15 08:30 | 10.394
2018-10-15 | 9:00 | 2018-10-15 09:00 | 10.394
2018-10-15 | 9:30 | 2018-10-15 09:30 | 10.394
2018-10-15 | 10:00 | 2018-10-15 10:00 | 10.394
2018-10-15 | 10:30 | 2018-10-15 10:30 | 10.394
2018-10-15 | 11:00 | 2018-10-15 11:00 | 10.369
2018-10-15 | 11:30 | 2018-10-15 11:30 | 10.369
2018-10-15 | 12:00 | 2018-10-15 12:00 | 10.369
2018-10-15 | 12:30 | 2018-10-15 12:30 | 10.369
2018-10-15 | 13:00 | 2018-10-15 13:00 | 10.369
2018-10-15 | 13:30 | 2018-10-15 13:30 | 10.369
2018-10-15 | 14:00 | 2018-10-15 14:00 | 10.369
2018-10-15 | 14:30 | 2018-10-15 14:30 | 10.394
2018-10-15 | 15:00 | 2018-10-15 15:00 | 10.394
2018-10-15 | 15:30 | 2018-10-15 15:30 | 10.394
2018-10-15 | 16:00 | 2018-10-15 16:00 | 10.394
2018-10-15 | 16:30 | 2018-10-15 16:30 | 10.394
2018-10-15 | 17:00 | 2018-10-15 17:00 | 10.394
2018-10-15 | 17:30 | 2018-10-15 17:30 | 10.394
2018-10-15 | 18:00 | 2018-10-15 18:00 | 10.369
2018-10-15 | 18:30 | 2018-10-15 18:30 | 10.369
2018-10-15 | 19:00 | 2018-10-15 19:00 | 10.369
2018-10-15 | 19:30 | 2018-10-15 19:30 | 10.369
2018-10-15 | 20:00 | 2018-10-15 20:00 | 10.369
2018-10-15 | 20:30 | 2018-10-15 20:30 | 10.369
2018-10-15 | 21:00 | 2018-10-15 21:00 | 10.345
2018-10-15 | 21:30 | 2018-10-15 21:30 | 10.345
2018-10-15 | 22:00 | 2018-10-15 22:00 | 10.345
2018-10-15 | 22:30 | 2018-10-15 22:30 | 10.345
2018-10-15 | 23:00 | 2018-10-15 23:00 | 10.345
2018-10-15 | 23:30 | 2018-10-15 23:30 | 10.345 | 10.4025 | 10.345 | 10.492 | 0.044516 | 0.147
2018-10-16 | 0:00 | 2018-10-16 | 10.345
2018-10-16 | 0:30 | 2018-10-16 00:30 | 10.345
2018-10-16 | 1:00 | 2018-10-16 01:00 | 10.345
2018-10-16 | 1:30 | 2018-10-16 01:30 | 10.345
2018-10-16 | 2:00 | 2018-10-16 02:00 | 10.345
2018-10-16 | 2:30 | 2018-10-16 02:30 | 10.345
2018-10-16 | 3:00 | 2018-10-16 03:00 | 10.345
2018-10-16 | 3:30 | 2018-10-16 03:30 | 10.345
2018-10-16 | 4:00 | 2018-10-16 04:00 | 10.345
2018-10-16 | 4:30 | 2018-10-16 04:30 | 10.345
2018-10-16 | 5:00 | 2018-10-16 05:00 | 10.345
2018-10-16 | 5:30 | 2018-10-16 05:30 | 10.345
2018-10-16 | 6:00 | 2018-10-16 06:00 | 10.345
2018-10-16 | 6:30 | 2018-10-16 06:30 | 10.345
2018-10-16 | 7:00 | 2018-10-16 07:00 | 10.345
2018-10-16 | 7:30 | 2018-10-16 07:30 | 10.345
2018-10-16 | 8:00 | 2018-10-16 08:00 | 10.345
2018-10-16 | 8:30 | 2018-10-16 08:30 | 10.345
2018-10-16 | 9:00 | 2018-10-16 09:00 | 10.345
2018-10-16 | 9:30 | 2018-10-16 09:30 | 10.345
2018-10-16 | 10:00 | 2018-10-16 10:00 | 10.345
2018-10-16 | 10:30 | 2018-10-16 10:30 | 10.345
2018-10-16 | 11:00 | 2018-10-16 11:00 | 10.345
2018-10-16 | 11:30 | 2018-10-16 11:30 | 10.345
2018-10-16 | 12:00 | 2018-10-16 12:00 | 10.369
2018-10-16 | 12:30 | 2018-10-16 12:30 | 10.369
2018-10-16 | 13:00 | 2018-10-16 13:00 | 10.369
2018-10-16 | 13:30 | 2018-10-16 13:30 | 10.394
2018-10-16 | 14:00 | 2018-10-16 14:00 | 10.394
2018-10-16 | 14:30 | 2018-10-16 14:30 | 10.394
2018-10-16 | 15:00 | 2018-10-16 15:00 | 10.394
2018-10-16 | 15:30 | 2018-10-16 15:30 | 10.418
2018-10-16 | 16:00 | 2018-10-16 16:00 | 10.418
2018-10-16 | 16:30 | 2018-10-16 16:30 | 10.443
2018-10-16 | 17:00 | 2018-10-16 17:00 | 10.443
2018-10-16 | 17:30 | 2018-10-16 17:30 | 10.443
2018-10-16 | 18:00 | 2018-10-16 18:00 | 10.443
2018-10-16 | 18:30 | 2018-10-16 18:30 | 10.443
2018-10-16 | 19:00 | 2018-10-16 19:00 | 10.443
2018-10-16 | 19:30 | 2018-10-16 19:30 | 10.443
2018-10-16 | 20:00 | 2018-10-16 20:00 | 10.443
2018-10-16 | 20:30 | 2018-10-16 20:30 | 10.443
2018-10-16 | 21:00 | 2018-10-16 21:00 | 10.467
2018-10-16 | 21:30 | 2018-10-16 21:30 | 10.467
2018-10-16 | 22:00 | 2018-10-16 22:00 | 10.467
2018-10-16 | 22:30 | 2018-10-16 22:30 | 10.467
2018-10-16 | 23:00 | 2018-10-16 23:00 | 10.492
2018-10-16 | 23:30 | 2018-10-16 23:30 | 10.492 | 10.3883 | 10.345 | 10.492 | 0.050785 | 0.147
2018-10-17 | 0:00 | 2018-10-17 | 10.492
2018-10-17 | 0:30 | 2018-10-17 00:30 | 10.492
2018-10-17 | 1:00 | 2018-10-17 01:00 | 10.516
2018-10-17 | 1:30 | 2018-10-17 01:30 | 10.516
2018-10-17 | 2:00 | 2018-10-17 02:00 | 10.541
2018-10-17 | 2:30 | 2018-10-17 02:30 | 10.541
2018-10-17 | 3:00 | 2018-10-17 03:00 | 10.541
2018-10-17 | 3:30 | 2018-10-17 03:30 | 10.541
2018-10-17 | 4:00 | 2018-10-17 04:00 | 10.541
2018-10-17 | 4:30 | 2018-10-17 04:30 | 10.565
2018-10-17 | 5:00 | 2018-10-17 05:00 | 10.565
2018-10-17 | 5:30 | 2018-10-17 05:30 | 10.565
2018-10-17 | 6:00 | 2018-10-17 06:00 | 10.565
2018-10-17 | 6:30 | 2018-10-17 06:30 | 10.59
2018-10-17 | 7:00 | 2018-10-17 07:00 | 10.59
2018-10-17 | 7:30 | 2018-10-17 07:30 | 10.59
2018-10-17 | 8:00 | 2018-10-17 08:00 | 10.59
2018-10-17 | 8:30 | 2018-10-17 08:30 | 10.59
2018-10-17 | 9:00 | 2018-10-17 09:00 | 10.59
2018-10-17 | 9:30 | 2018-10-17 09:30 | 10.614
2018-10-17 | 10:00 | 2018-10-17 10:00 | 10.614
2018-10-17 | 10:30 | 2018-10-17 10:30 | 10.614
2018-10-17 | 11:00 | 2018-10-17 11:00 | 10.638
2018-10-17 | 11:30 | 2018-10-17 11:30 | 10.638
2018-10-17 | 12:00 | 2018-10-17 12:00 | 10.638
2018-10-17 | 12:30 | 2018-10-17 12:30 | 10.663
2018-10-17 | 13:00 | 2018-10-17 13:00 | 10.663
2018-10-17 | 13:30 | 2018-10-17 13:30 | 10.687
2018-10-17 | 14:00 | 2018-10-17 14:00 | 10.687
2018-10-17 | 14:30 | 2018-10-17 14:30 | 10.712
2018-10-17 | 15:00 | 2018-10-17 15:00 | 10.736
2018-10-17 | 15:30 | 2018-10-17 15:30 | 10.736
2018-10-17 | 16:00 | 2018-10-17 16:00 | 10.761
2018-10-17 | 16:30 | 2018-10-17 16:30 | 10.761
2018-10-17 | 17:00 | 2018-10-17 17:00 | 10.761
2018-10-17 | 17:30 | 2018-10-17 17:30 | 10.761
2018-10-17 | 18:00 | 2018-10-17 18:00 | 10.785
2018-10-17 | 18:30 | 2018-10-17 18:30 | 10.785
2018-10-17 | 19:00 | 2018-10-17 19:00 | 10.785
2018-10-17 | 19:30 | 2018-10-17 19:30 | 10.785
2018-10-17 | 20:00 | 2018-10-17 20:00 | 10.785
2018-10-17 | 20:30 | 2018-10-17 20:30 | 10.785
2018-10-17 | 21:00 | 2018-10-17 21:00 | 10.761
2018-10-17 | 21:30 | 2018-10-17 21:30 | 10.761
2018-10-17 | 22:00 | 2018-10-17 22:00 | 10.761
2018-10-17 | 22:30 | 2018-10-17 22:30 | 10.761
2018-10-17 | 23:00 | 2018-10-17 23:00 | 10.761
2018-10-17 | 23:30 | 2018-10-17 23:30 | 10.761 | 10.6559 | 10.492 | 10.785 | 0.098141 | 0.293
2018-10-18 | 0:00 | 2018-10-18 | 10.761
2018-10-18 | 0:30 | 2018-10-18 00:30 | 10.761
2018-10-18 | 1:00 | 2018-10-18 01:00 | 10.761
2018-10-18 | 1:30 | 2018-10-18 01:30 | 10.761
2018-10-18 | 2:00 | 2018-10-18 02:00 | 10.761
2018-10-18 | 2:30 | 2018-10-18 02:30 | 10.761
2018-10-18 | 3:00 | 2018-10-18 03:00 | 10.761
2018-10-18 | 3:30 | 2018-10-18 03:30 | 10.761
2018-10-18 | 4:00 | 2018-10-18 04:00 | 10.761
2018-10-18 | 4:30 | 2018-10-18 04:30 | 10.761
2018-10-18 | 5:00 | 2018-10-18 05:00 | 10.761
2018-10-18 | 5:30 | 2018-10-18 05:30 | 10.761
2018-10-18 | 6:00 | 2018-10-18 06:00 | 10.785
2018-10-18 | 6:30 | 2018-10-18 06:30 | 10.785
2018-10-18 | 7:00 | 2018-10-18 07:00 | 10.785
2018-10-18 | 7:30 | 2018-10-18 07:30 | 10.785
2018-10-18 | 8:00 | 2018-10-18 08:00 | 10.785
2018-10-18 | 8:30 | 2018-10-18 08:30 | 10.785
2018-10-18 | 9:00 | 2018-10-18 09:00 | 10.785
2018-10-18 | 9:30 | 2018-10-18 09:30 | 10.81
2018-10-18 | 10:00 | 2018-10-18 10:00 | 10.81
2018-10-18 | 10:30 | 2018-10-18 10:30 | 10.81
2018-10-18 | 11:00 | 2018-10-18 11:00 | 10.81
2018-10-18 | 11:30 | 2018-10-18 11:30 | 10.81
2018-10-18 | 12:00 | 2018-10-18 12:00 | 10.81
2018-10-18 | 12:30 | 2018-10-18 12:30 | 10.834
2018-10-18 | 13:00 | 2018-10-18 13:00 | 10.834
2018-10-18 | 13:30 | 2018-10-18 13:30 | 10.834
2018-10-18 | 14:00 | 2018-10-18 14:00 | 10.834
2018-10-18 | 14:30 | 2018-10-18 14:30 | 10.834
2018-10-18 | 15:00 | 2018-10-18 15:00 | 10.834
2018-10-18 | 15:30 | 2018-10-18 15:30 | 10.834
2018-10-18 | 16:00 | 2018-10-18 16:00 | 10.834
2018-10-18 | 16:30 | 2018-10-18 16:30 | 10.834
2018-10-18 | 17:00 | 2018-10-18 17:00 | 10.834
2018-10-18 | 17:30 | 2018-10-18 17:30 | 10.834
2018-10-18 | 18:00 | 2018-10-18 18:00 | 10.834
2018-10-18 | 18:30 | 2018-10-18 18:30 | 10.834
2018-10-18 | 19:00 | 2018-10-18 19:00 | 10.834
2018-10-18 | 19:30 | 2018-10-18 19:30 | 10.834
2018-10-18 | 20:00 | 2018-10-18 20:00 | 10.834
2018-10-18 | 20:30 | 2018-10-18 20:30 | 10.834
2018-10-18 | 21:00 | 2018-10-18 21:00 | 10.834
2018-10-18 | 21:30 | 2018-10-18 21:30 | 10.834
2018-10-18 | 22:00 | 2018-10-18 22:00 | 10.81
2018-10-18 | 22:30 | 2018-10-18 22:30 | 10.81
2018-10-18 | 23:00 | 2018-10-18 23:00 | 10.81
2018-10-18 | 23:30 | 2018-10-18 23:30 | 10.81 | 10.8036 | 10.761 | 10.834 | 0.029953 | 0.073
2018-10-19 | 0:00 | 2018-10-19 | 10.785
2018-10-19 | 0:30 | 2018-10-19 00:30 | 10.785
2018-10-19 | 1:00 | 2018-10-19 01:00 | 10.785
2018-10-19 | 1:30 | 2018-10-19 01:30 | 10.785
2018-10-19 | 2:00 | 2018-10-19 02:00 | 10.785
2018-10-19 | 2:30 | 2018-10-19 02:30 | 10.785
2018-10-19 | 3:00 | 2018-10-19 03:00 | 10.785
2018-10-19 | 3:30 | 2018-10-19 03:30 | 10.785
2018-10-19 | 4:00 | 2018-10-19 04:00 | 10.785
2018-10-19 | 4:30 | 2018-10-19 04:30 | 10.785
2018-10-19 | 5:00 | 2018-10-19 05:00 | 10.785
2018-10-19 | 5:30 | 2018-10-19 05:30 | 10.785
2018-10-19 | 6:00 | 2018-10-19 06:00 | 10.785
2018-10-19 | 6:30 | 2018-10-19 06:30 | 10.785
2018-10-19 | 7:00 | 2018-10-19 07:00 | 10.761
2018-10-19 | 7:30 | 2018-10-19 07:30 | 10.761
2018-10-19 | 8:00 | 2018-10-19 08:00 | 10.761
2018-10-19 | 8:30 | 2018-10-19 08:30 | 10.761
2018-10-19 | 9:00 | 2018-10-19 09:00 | 10.761
2018-10-19 | 9:30 | 2018-10-19 09:30 | 10.761
2018-10-19 | 10:00 | 2018-10-19 10:00 | 10.736
2018-10-19 | 10:30 | 2018-10-19 10:30 | 10.736
2018-10-19 | 11:00 | 2018-10-19 11:00 | 10.736
2018-10-19 | 11:30 | 2018-10-19 11:30 | 10.736
2018-10-19 | 12:00 | 2018-10-19 12:00 | 10.736
2018-10-19 | 12:30 | 2018-10-19 12:30 | 10.736
2018-10-19 | 13:00 | 2018-10-19 13:00 | 10.736
2018-10-19 | 13:30 | 2018-10-19 13:30 | 10.736
2018-10-19 | 14:00 | 2018-10-19 14:00 | 10.736
2018-10-19 | 14:30 | 2018-10-19 14:30 | 10.736
2018-10-19 | 15:00 | 2018-10-19 15:00 | 10.736
2018-10-19 | 15:30 | 2018-10-19 15:30 | 10.736
2018-10-19 | 16:00 | 2018-10-19 16:00 | 10.736
2018-10-19 | 16:30 | 2018-10-19 16:30 | 10.712
2018-10-19 | 17:00 | 2018-10-19 17:00 | 10.712
2018-10-19 | 17:30 | 2018-10-19 17:30 | 10.712
2018-10-19 | 18:00 | 2018-10-19 18:00 | 10.712
2018-10-19 | 18:30 | 2018-10-19 18:30 | 10.687
2018-10-19 | 19:00 | 2018-10-19 19:00 | 10.687
2018-10-19 | 19:30 | 2018-10-19 19:30 | 10.687
2018-10-19 | 20:00 | 2018-10-19 20:00 | 10.687
2018-10-19 | 20:30 | 2018-10-19 20:30 | 10.687
2018-10-19 | 21:00 | 2018-10-19 21:00 | 10.663
2018-10-19 | 21:30 | 2018-10-19 21:30 | 10.663
2018-10-19 | 22:00 | 2018-10-19 22:00 | 10.663
2018-10-19 | 22:30 | 2018-10-19 22:30 | 10.638
2018-10-19 | 23:00 | 2018-10-19 23:00 | 10.638
2018-10-19 | 23:30 | 2018-10-19 23:30 | 10.638 | 10.7356 | 10.638 | 10.785 | 0.045304 | 0.147
2018-10-20 | 0:00 | 2018-10-20 | 10.638
2018-10-20 | 0:30 | 2018-10-20 00:30 | 10.638
2018-10-20 | 1:00 | 2018-10-20 01:00 | 10.638
2018-10-20 | 1:30 | 2018-10-20 01:30 | 10.614
2018-10-20 | 2:00 | 2018-10-20 02:00 | 10.614
2018-10-20 | 2:30 | 2018-10-20 02:30 | 10.614
2018-10-20 | 3:00 | 2018-10-20 03:00 | 10.614
2018-10-20 | 3:30 | 2018-10-20 03:30 | 10.614
2018-10-20 | 4:00 | 2018-10-20 04:00 | 10.59
2018-10-20 | 4:30 | 2018-10-20 04:30 | 10.59
2018-10-20 | 5:00 | 2018-10-20 05:00 | 10.59
2018-10-20 | 5:30 | 2018-10-20 05:30 | 10.59
2018-10-20 | 6:00 | 2018-10-20 06:00 | 10.565
2018-10-20 | 6:30 | 2018-10-20 06:30 | 10.565
2018-10-20 | 7:00 | 2018-10-20 07:00 | 10.565
2018-10-20 | 7:30 | 2018-10-20 07:30 | 10.541
2018-10-20 | 8:00 | 2018-10-20 08:00 | 10.541
2018-10-20 | 8:30 | 2018-10-20 08:30 | 10.541
2018-10-20 | 9:00 | 2018-10-20 09:00 | 10.516
2018-10-20 | 9:30 | 2018-10-20 09:30 | 10.516
2018-10-20 | 10:00 | 2018-10-20 10:00 | 10.516
2018-10-20 | 10:30 | 2018-10-20 10:30 | 10.516
2018-10-20 | 11:00 | 2018-10-20 11:00 | 10.516
2018-10-20 | 11:30 | 2018-10-20 11:30 | 10.492
2018-10-20 | 12:00 | 2018-10-20 12:00 | 10.492
2018-10-20 | 12:30 | 2018-10-20 12:30 | 10.492
2018-10-20 | 13:00 | 2018-10-20 13:00 | 10.492
2018-10-20 | 13:30 | 2018-10-20 13:30 | 10.492
2018-10-20 | 14:00 | 2018-10-20 14:00 | 10.492
2018-10-20 | 14:30 | 2018-10-20 14:30 | 10.492
2018-10-20 | 15:00 | 2018-10-20 15:00 | 10.492
2018-10-20 | 15:30 | 2018-10-20 15:30 | 10.492
2018-10-20 | 16:00 | 2018-10-20 16:00 | 10.492
2018-10-20 | 16:30 | 2018-10-20 16:30 | 10.492
2018-10-20 | 17:00 | 2018-10-20 17:00 | 10.492
2018-10-20 | 17:30 | 2018-10-20 17:30 | 10.492
2018-10-20 | 18:00 | 2018-10-20 18:00 | 10.492
2018-10-20 | 18:30 | 2018-10-20 18:30 | 10.492
2018-10-20 | 19:00 | 2018-10-20 19:00 | 10.467
2018-10-20 | 19:30 | 2018-10-20 19:30 | 10.467
2018-10-20 | 20:00 | 2018-10-20 20:00 | 10.467
2018-10-20 | 20:30 | 2018-10-20 20:30 | 10.443
2018-10-20 | 21:00 | 2018-10-20 21:00 | 10.443
2018-10-20 | 21:30 | 2018-10-20 21:30 | 10.443
2018-10-20 | 22:00 | 2018-10-20 22:00 | 10.443
2018-10-20 | 22:30 | 2018-10-20 22:30 | 10.418
2018-10-20 | 23:00 | 2018-10-20 23:00 | 10.418
2018-10-20 | 23:30 | 2018-10-20 23:30 | 10.418 | 10.5219 | 10.418 | 10.638 | 0.063242 | 0.22
2018-10-21 | 0:00 | 2018-10-21 | 10.394
2018-10-21 | 0:30 | 2018-10-21 00:30 | 10.394
2018-10-21 | 1:00 | 2018-10-21 01:00 | 10.394
2018-10-21 | 1:30 | 2018-10-21 01:30 | 10.394
2018-10-21 | 2:00 | 2018-10-21 02:00 | 10.369
2018-10-21 | 2:30 | 2018-10-21 02:30 | 10.369
2018-10-21 | 3:00 | 2018-10-21 03:00 | 10.369
2018-10-21 | 3:30 | 2018-10-21 03:30 | 10.345
2018-10-21 | 4:00 | 2018-10-21 04:00 | 10.345
2018-10-21 | 4:30 | 2018-10-21 04:30 | 10.345
2018-10-21 | 5:00 | 2018-10-21 05:00 | 10.32
2018-10-21 | 5:30 | 2018-10-21 05:30 | 10.32
2018-10-21 | 6:00 | 2018-10-21 06:00 | 10.296
2018-10-21 | 6:30 | 2018-10-21 06:30 | 10.296
2018-10-21 | 7:00 | 2018-10-21 07:00 | 10.296
2018-10-21 | 7:30 | 2018-10-21 07:30 | 10.271
2018-10-21 | 8:00 | 2018-10-21 08:00 | 10.271
2018-10-21 | 8:30 | 2018-10-21 08:30 | 10.247
2018-10-21 | 9:00 | 2018-10-21 09:00 | 10.247
2018-10-21 | 9:30 | 2018-10-21 09:30 | 10.247
2018-10-21 | 10:00 | 2018-10-21 10:00 | 10.222
2018-10-21 | 10:30 | 2018-10-21 10:30 | 10.222
2018-10-21 | 11:00 | 2018-10-21 11:00 | 10.222
2018-10-21 | 11:30 | 2018-10-21 11:30 | 10.198
2018-10-21 | 12:00 | 2018-10-21 12:00 | 10.198
2018-10-21 | 12:30 | 2018-10-21 12:30 | 10.198
2018-10-21 | 13:00 | 2018-10-21 13:00 | 10.198
2018-10-21 | 13:30 | 2018-10-21 13:30 | 10.198
2018-10-21 | 14:00 | 2018-10-21 14:00 | 10.198
2018-10-21 | 14:30 | 2018-10-21 14:30 | 10.198
2018-10-21 | 15:00 | 2018-10-21 15:00 | 10.198
2018-10-21 | 15:30 | 2018-10-21 15:30 | 10.198
2018-10-21 | 16:00 | 2018-10-21 16:00 | 10.198
2018-10-21 | 16:30 | 2018-10-21 16:30 | 10.173
2018-10-21 | 17:00 | 2018-10-21 17:00 | 10.173
2018-10-21 | 17:30 | 2018-10-21 17:30 | 10.173
2018-10-21 | 18:00 | 2018-10-21 18:00 | 10.173
2018-10-21 | 18:30 | 2018-10-21 18:30 | 10.149
2018-10-21 | 19:00 | 2018-10-21 19:00 | 10.149
2018-10-21 | 19:30 | 2018-10-21 19:30 | 10.149
2018-10-21 | 20:00 | 2018-10-21 20:00 | 10.124
2018-10-21 | 20:30 | 2018-10-21 20:30 | 10.124
2018-10-21 | 21:00 | 2018-10-21 21:00 | 10.124
2018-10-21 | 21:30 | 2018-10-21 21:30 | 10.1
2018-10-21 | 22:00 | 2018-10-21 22:00 | 10.1
2018-10-21 | 22:30 | 2018-10-21 22:30 | 10.1
2018-10-21 | 23:00 | 2018-10-21 23:00 | 10.1
2018-10-21 | 23:30 | 2018-10-21 23:30 | 10.1 | 10.233 | 10.1 | 10.394 | 0.092206 | 0.294
2018-10-22 | 0:00 | 2018-10-22 | 10.1
2018-10-22 | 0:30 | 2018-10-22 00:30 | 10.1
2018-10-22 | 1:00 | 2018-10-22 01:00 | 10.1
2018-10-22 | 1:30 | 2018-10-22 01:30 | 10.1
2018-10-22 | 2:00 | 2018-10-22 02:00 | 10.1
2018-10-22 | 2:30 | 2018-10-22 02:30 | 10.1
2018-10-22 | 3:00 | 2018-10-22 03:00 | 10.1
2018-10-22 | 3:30 | 2018-10-22 03:30 | 10.1
2018-10-22 | 4:00 | 2018-10-22 04:00 | 10.1
2018-10-22 | 4:30 | 2018-10-22 04:30 | 10.075
2018-10-22 | 5:00 | 2018-10-22 05:00 | 10.075
2018-10-22 | 5:30 | 2018-10-22 05:30 | 10.075
2018-10-22 | 6:00 | 2018-10-22 06:00 | 10.075
2018-10-22 | 6:30 | 2018-10-22 06:30 | 10.075
2018-10-22 | 7:00 | 2018-10-22 07:00 | 10.075
2018-10-22 | 7:30 | 2018-10-22 07:30 | 10.075
2018-10-22 | 8:00 | 2018-10-22 08:00 | 10.051
2018-10-22 | 8:30 | 2018-10-22 08:30 | 10.051
2018-10-22 | 9:00 | 2018-10-22 09:00 | 10.051
2018-10-22 | 9:30 | 2018-10-22 09:30 | 10.051
2018-10-22 | 10:00 | 2018-10-22 10:00 | 10.051
2018-10-22 | 10:30 | 2018-10-22 10:30 | 10.051
2018-10-22 | 11:00 | 2018-10-22 11:00 | 10.051
2018-10-22 | 11:30 | 2018-10-22 11:30 | 10.051
2018-10-22 | 12:00 | 2018-10-22 12:00 | 10.051
2018-10-22 | 12:30 | 2018-10-22 12:30 | 10.075
2018-10-22 | 13:00 | 2018-10-22 13:00 | 10.075
2018-10-22 | 13:30 | 2018-10-22 13:30 | 10.075
2018-10-22 | 14:00 | 2018-10-22 14:00 | 10.075
2018-10-22 | 14:30 | 2018-10-22 14:30 | 10.075
2018-10-22 | 15:00 | 2018-10-22 15:00 | 10.075
2018-10-22 | 15:30 | 2018-10-22 15:30 | 10.075
2018-10-22 | 16:00 | 2018-10-22 16:00 | 10.075
2018-10-22 | 16:30 | 2018-10-22 16:30 | 10.075
2018-10-22 | 17:00 | 2018-10-22 17:00 | 10.075
2018-10-22 | 17:30 | 2018-10-22 17:30 | 10.075
2018-10-22 | 18:00 | 2018-10-22 18:00 | 10.075
2018-10-22 | 18:30 | 2018-10-22 18:30 | 10.075
2018-10-22 | 19:00 | 2018-10-22 19:00 | 10.075
2018-10-22 | 19:30 | 2018-10-22 19:30 | 10.075
2018-10-22 | 20:00 | 2018-10-22 20:00 | 10.075
2018-10-22 | 20:30 | 2018-10-22 20:30 | 10.075
2018-10-22 | 21:00 | 2018-10-22 21:00 | 10.075
2018-10-22 | 21:30 | 2018-10-22 21:30 | 10.075
2018-10-22 | 22:00 | 2018-10-22 22:00 | 10.075
2018-10-22 | 22:30 | 2018-10-22 22:30 | 10.075
2018-10-22 | 23:00 | 2018-10-22 23:00 | 10.075
2018-10-22 | 23:30 | 2018-10-22 23:30 | 10.075 | 10.0752 | 10.051 | 10.1 | 0.015164 | 0.049
2018-10-23 | 0:00 | 2018-10-23 | 10.075
2018-10-23 | 0:30 | 2018-10-23 00:30 | 10.075
2018-10-23 | 1:00 | 2018-10-23 01:00 | 10.075
2018-10-23 | 1:30 | 2018-10-23 01:30 | 10.075
2018-10-23 | 2:00 | 2018-10-23 02:00 | 10.075
2018-10-23 | 2:30 | 2018-10-23 02:30 | 10.1
2018-10-23 | 3:00 | 2018-10-23 03:00 | 10.1
2018-10-23 | 3:30 | 2018-10-23 03:30 | 10.1
2018-10-23 | 4:00 | 2018-10-23 04:00 | 10.1
2018-10-23 | 4:30 | 2018-10-23 04:30 | 10.1
2018-10-23 | 5:00 | 2018-10-23 05:00 | 10.1
2018-10-23 | 5:30 | 2018-10-23 05:30 | 10.1
2018-10-23 | 6:00 | 2018-10-23 06:00 | 10.1
2018-10-23 | 6:30 | 2018-10-23 06:30 | 10.1
2018-10-23 | 7:00 | 2018-10-23 07:00 | 10.1
2018-10-23 | 7:30 | 2018-10-23 07:30 | 10.1
2018-10-23 | 8:00 | 2018-10-23 08:00 | 10.1
2018-10-23 | 8:30 | 2018-10-23 08:30 | 10.1
2018-10-23 | 9:00 | 2018-10-23 09:00 | 10.1
2018-10-23 | 9:30 | 2018-10-23 09:30 | 10.1
2018-10-23 | 10:00 | 2018-10-23 10:00 | 10.1
2018-10-23 | 10:30 | 2018-10-23 10:30 | 10.124
2018-10-23 | 11:00 | 2018-10-23 11:00 | 10.124
2018-10-23 | 11:30 | 2018-10-23 11:30 | 10.124
2018-10-23 | 12:00 | 2018-10-23 12:00 | 10.124
2018-10-23 | 12:30 | 2018-10-23 12:30 | 10.149
2018-10-23 | 13:00 | 2018-10-23 13:00 | 10.149
2018-10-23 | 13:30 | 2018-10-23 13:30 | 10.149
2018-10-23 | 14:00 | 2018-10-23 14:00 | 10.149
2018-10-23 | 14:30 | 2018-10-23 14:30 | 10.149
2018-10-23 | 15:00 | 2018-10-23 15:00 | 10.173
2018-10-23 | 15:30 | 2018-10-23 15:30 | 10.173
2018-10-23 | 16:00 | 2018-10-23 16:00 | 10.173
2018-10-23 | 16:30 | 2018-10-23 16:30 | 10.173
2018-10-23 | 17:00 | 2018-10-23 17:00 | 10.173
2018-10-23 | 17:30 | 2018-10-23 17:30 | 10.173
2018-10-23 | 18:00 | 2018-10-23 18:00 | 10.173
2018-10-23 | 18:30 | 2018-10-23 18:30 | 10.173
2018-10-23 | 19:00 | 2018-10-23 19:00 | 10.173
2018-10-23 | 19:30 | 2018-10-23 19:30 | 10.173
2018-10-23 | 20:00 | 2018-10-23 20:00 | 10.198
2018-10-23 | 20:30 | 2018-10-23 20:30 | 10.198
2018-10-23 | 21:00 | 2018-10-23 21:00 | 10.198
2018-10-23 | 21:30 | 2018-10-23 21:30 | 10.198
2018-10-23 | 22:00 | 2018-10-23 22:00 | 10.198
2018-10-23 | 22:30 | 2018-10-23 22:30 | 10.198
2018-10-23 | 23:00 | 2018-10-23 23:00 | 10.198
2018-10-23 | 23:30 | 2018-10-23 23:30 | 10.222 | 10.1365 | 10.075 | 10.222 | 0.043453 | 0.147
2018-10-24 | 0:00 | 2018-10-24 | 10.222
2018-10-24 | 0:30 | 2018-10-24 00:30 | 10.222
2018-10-24 | 1:00 | 2018-10-24 01:00 | 10.222
2018-10-24 | 1:30 | 2018-10-24 01:30 | 10.222
2018-10-24 | 2:00 | 2018-10-24 02:00 | 10.247
2018-10-24 | 2:30 | 2018-10-24 02:30 | 10.247
2018-10-24 | 3:00 | 2018-10-24 03:00 | 10.247
2018-10-24 | 3:30 | 2018-10-24 03:30 | 10.247
2018-10-24 | 4:00 | 2018-10-24 04:00 | 10.247
2018-10-24 | 4:30 | 2018-10-24 04:30 | 10.247
2018-10-24 | 5:00 | 2018-10-24 05:00 | 10.247
2018-10-24 | 5:30 | 2018-10-24 05:30 | 10.247
2018-10-24 | 6:00 | 2018-10-24 06:00 | 10.271
2018-10-24 | 6:30 | 2018-10-24 06:30 | 10.271
2018-10-24 | 7:00 | 2018-10-24 07:00 | 10.271
2018-10-24 | 7:30 | 2018-10-24 07:30 | 10.271
2018-10-24 | 8:00 | 2018-10-24 08:00 | 10.271
2018-10-24 | 8:30 | 2018-10-24 08:30 | 10.271
2018-10-24 | 9:00 | 2018-10-24 09:00 | 10.271
2018-10-24 | 9:30 | 2018-10-24 09:30 | 10.271
2018-10-24 | 10:00 | 2018-10-24 10:00 | 10.271
2018-10-24 | 10:30 | 2018-10-24 10:30 | 10.296
2018-10-24 | 11:00 | 2018-10-24 11:00 | 10.296
2018-10-24 | 11:30 | 2018-10-24 11:30 | 10.296
2018-10-24 | 12:00 | 2018-10-24 12:00 | 10.296
2018-10-24 | 12:30 | 2018-10-24 12:30 | 10.32
2018-10-24 | 13:00 | 2018-10-24 13:00 | 10.32
2018-10-24 | 13:30 | 2018-10-24 13:30 | 10.32
2018-10-24 | 14:00 | 2018-10-24 14:00 | 10.345
2018-10-24 | 14:30 | 2018-10-24 14:30 | 10.345
2018-10-24 | 15:00 | 2018-10-24 15:00 | 10.345
2018-10-24 | 15:30 | 2018-10-24 15:30 | 10.369
2018-10-24 | 16:00 | 2018-10-24 16:00 | 10.369
2018-10-24 | 16:30 | 2018-10-24 16:30 | 10.369
2018-10-24 | 17:00 | 2018-10-24 17:00 | 10.369
2018-10-24 | 17:30 | 2018-10-24 17:30 | 10.369
2018-10-24 | 18:00 | 2018-10-24 18:00 | 10.369
2018-10-24 | 18:30 | 2018-10-24 18:30 | 10.369
2018-10-24 | 19:00 | 2018-10-24 19:00 | 10.369
2018-10-24 | 19:30 | 2018-10-24 19:30 | 10.394
2018-10-24 | 20:00 | 2018-10-24 20:00 | 10.394
2018-10-24 | 20:30 | 2018-10-24 20:30 | 10.394
2018-10-24 | 21:00 | 2018-10-24 21:00 | 10.394
2018-10-24 | 21:30 | 2018-10-24 21:30 | 10.394
2018-10-24 | 22:00 | 2018-10-24 22:00 | 10.394
2018-10-24 | 22:30 | 2018-10-24 22:30 | 10.394
2018-10-24 | 23:00 | 2018-10-24 23:00 | 10.394
2018-10-24 | 23:30 | 2018-10-24 23:30 | 10.394 | 10.3121 | 10.222 | 10.394 | 0.060551 | 0.172
2018-10-25 | 0:00 | 2018-10-25 | 10.418
2018-10-25 | 0:30 | 2018-10-25 00:30 | 10.418
2018-10-25 | 1:00 | 2018-10-25 01:00 | 10.418
2018-10-25 | 1:30 | 2018-10-25 01:30 | 10.443
2018-10-25 | 2:00 | 2018-10-25 02:00 | 10.443
2018-10-25 | 2:30 | 2018-10-25 02:30 | 10.443
2018-10-25 | 3:00 | 2018-10-25 03:00 | 10.443
2018-10-25 | 3:30 | 2018-10-25 03:30 | 10.443
2018-10-25 | 4:00 | 2018-10-25 04:00 | 10.467
2018-10-25 | 4:30 | 2018-10-25 04:30 | 10.467
2018-10-25 | 5:00 | 2018-10-25 05:00 | 10.467
2018-10-25 | 5:30 | 2018-10-25 05:30 | 10.467
2018-10-25 | 6:00 | 2018-10-25 06:00 | 10.467
2018-10-25 | 6:30 | 2018-10-25 06:30 | 10.467
2018-10-25 | 7:00 | 2018-10-25 07:00 | 10.492
2018-10-25 | 7:30 | 2018-10-25 07:30 | 10.492
2018-10-25 | 8:00 | 2018-10-25 08:00 | 10.516
2018-10-25 | 8:30 | 2018-10-25 08:30 | 10.541
2018-10-25 | 9:00 | 2018-10-25 09:00 | 10.59
2018-10-25 | 9:30 | 2018-10-25 09:30 | 10.638
2018-10-25 | 10:00 | 2018-10-25 10:00 | 10.687
2018-10-25 | 10:30 | 2018-10-25 10:30 | 10.712
2018-10-25 | 11:00 | 2018-10-25 11:00 | 10.736
2018-10-25 | 11:30 | 2018-10-25 11:30 | 10.761
2018-10-25 | 12:00 | 2018-10-25 12:00 | 10.761
2018-10-25 | 12:30 | 2018-10-25 12:30 | 10.785
2018-10-25 | 13:00 | 2018-10-25 13:00 | 10.834
2018-10-25 | 13:30 | 2018-10-25 13:30 | 10.883
2018-10-25 | 14:00 | 2018-10-25 14:00 | 10.907
2018-10-25 | 14:30 | 2018-10-25 14:30 | 10.932
2018-10-25 | 15:00 | 2018-10-25 15:00 | 10.956
2018-10-25 | 15:30 | 2018-10-25 15:30 | 10.932
2018-10-25 | 16:00 | 2018-10-25 16:00 | 10.956
2018-10-25 | 16:30 | 2018-10-25 16:30 | 10.956
2018-10-25 | 17:00 | 2018-10-25 17:00 | 10.956
2018-10-25 | 17:30 | 2018-10-25 17:30 | 10.956
2018-10-25 | 18:00 | 2018-10-25 18:00 | 10.98
2018-10-25 | 18:30 | 2018-10-25 18:30 | 10.98
2018-10-25 | 19:00 | 2018-10-25 19:00 | 10.98
2018-10-25 | 19:30 | 2018-10-25 19:30 | 10.98
2018-10-25 | 20:00 | 2018-10-25 20:00 | 10.956
2018-10-25 | 20:30 | 2018-10-25 20:30 | 10.956
2018-10-25 | 21:00 | 2018-10-25 21:00 | 10.956
2018-10-25 | 21:30 | 2018-10-25 21:30 | 10.956
2018-10-25 | 22:00 | 2018-10-25 22:00 | 10.98
2018-10-25 | 22:30 | 2018-10-25 22:30 | 10.98
2018-10-25 | 23:00 | 2018-10-25 23:00 | 10.956
2018-10-25 | 23:30 | 2018-10-25 23:30 | 11.005 | 10.7274 | 10.418 | 11.005 | 0.22865 | 0.587
2018-10-26 | 0:00 | 2018-10-26 | 11.029
2018-10-26 | 0:30 | 2018-10-26 00:30 | 11.029
2018-10-26 | 1:00 | 2018-10-26 01:00 | 11.053
2018-10-26 | 1:30 | 2018-10-26 01:30 | 11.078
2018-10-26 | 2:00 | 2018-10-26 02:00 | 11.078
2018-10-26 | 2:30 | 2018-10-26 02:30 | 11.102
2018-10-26 | 3:00 | 2018-10-26 03:00 | 11.102
2018-10-26 | 3:30 | 2018-10-26 03:30 | 11.102
2018-10-26 | 4:00 | 2018-10-26 04:00 | 11.127
2018-10-26 | 4:30 | 2018-10-26 04:30 | 11.127
2018-10-26 | 5:00 | 2018-10-26 05:00 | 11.151
2018-10-26 | 5:30 | 2018-10-26 05:30 | 11.175
2018-10-26 | 6:00 | 2018-10-26 06:00 | 11.224
2018-10-26 | 6:30 | 2018-10-26 06:30 | 11.273
2018-10-26 | 7:00 | 2018-10-26 07:00 | 11.273
2018-10-26 | 7:30 | 2018-10-26 07:30 | 11.297
2018-10-26 | 8:00 | 2018-10-26 08:00 | 11.297
2018-10-26 | 8:30 | 2018-10-26 08:30 | 11.297
2018-10-26 | 9:00 | 2018-10-26 09:00 | 11.321
2018-10-26 | 9:30 | 2018-10-26 09:30 | 11.346
2018-10-26 | 10:00 | 2018-10-26 10:00 | 11.346
2018-10-26 | 10:30 | 2018-10-26 10:30 | 11.37
2018-10-26 | 11:00 | 2018-10-26 11:00 | 11.394
2018-10-26 | 11:30 | 2018-10-26 11:30 | 11.394
2018-10-26 | 12:00 | 2018-10-26 12:00 | 11.394
2018-10-26 | 12:30 | 2018-10-26 12:30 | 11.419
2018-10-26 | 13:00 | 2018-10-26 13:00 | 11.419
2018-10-26 | 13:30 | 2018-10-26 13:30 | 11.419
2018-10-26 | 14:00 | 2018-10-26 14:00 | 11.419
2018-10-26 | 14:30 | 2018-10-26 14:30 | 11.419
2018-10-26 | 15:00 | 2018-10-26 15:00 | 11.394
2018-10-26 | 15:30 | 2018-10-26 15:30 | 11.394
2018-10-26 | 16:00 | 2018-10-26 16:00 | 11.37
2018-10-26 | 16:30 | 2018-10-26 16:30 | 11.346
2018-10-26 | 17:00 | 2018-10-26 17:00 | 11.321
2018-10-26 | 17:30 | 2018-10-26 17:30 | 11.273
2018-10-26 | 18:00 | 2018-10-26 18:00 | 11.224
2018-10-26 | 18:30 | 2018-10-26 18:30 | 11.151
2018-10-26 | 19:00 | 2018-10-26 19:00 | 11.102
2018-10-26 | 19:30 | 2018-10-26 19:30 | 11.078
2018-10-26 | 20:00 | 2018-10-26 20:00 | 11.053
2018-10-26 | 20:30 | 2018-10-26 20:30 | 11.053
2018-10-26 | 21:00 | 2018-10-26 21:00 | 11.029
2018-10-26 | 21:30 | 2018-10-26 21:30 | 11.029
2018-10-26 | 22:00 | 2018-10-26 22:00 | 11.005
2018-10-26 | 22:30 | 2018-10-26 22:30 | 11.005
2018-10-26 | 23:00 | 2018-10-26 23:00 | 11.005
2018-10-26 | 23:30 | 2018-10-26 23:30 | 10.98 | 11.2143 | 10.98 | 11.419 | 0.15004 | 0.439
2018-10-27 | 0:00 | 2018-10-27 | 10.98
2018-10-27 | 0:30 | 2018-10-27 00:30 | 10.98
2018-10-27 | 1:00 | 2018-10-27 01:00 | 10.98
2018-10-27 | 1:30 | 2018-10-27 01:30 | 10.956
2018-10-27 | 2:00 | 2018-10-27 02:00 | 10.956
2018-10-27 | 2:30 | 2018-10-27 02:30 | 10.932
2018-10-27 | 3:00 | 2018-10-27 03:00 | 10.932
2018-10-27 | 3:30 | 2018-10-27 03:30 | 10.907
2018-10-27 | 4:00 | 2018-10-27 04:00 | 10.883
2018-10-27 | 4:30 | 2018-10-27 04:30 | 10.883
2018-10-27 | 5:00 | 2018-10-27 05:00 | 10.883
2018-10-27 | 5:30 | 2018-10-27 05:30 | 10.858
2018-10-27 | 6:00 | 2018-10-27 06:00 | 10.858
2018-10-27 | 6:30 | 2018-10-27 06:30 | 10.834
2018-10-27 | 7:00 | 2018-10-27 07:00 | 10.834
2018-10-27 | 7:30 | 2018-10-27 07:30 | 10.81
2018-10-27 | 8:00 | 2018-10-27 08:00 | 10.81
2018-10-27 | 8:30 | 2018-10-27 08:30 | 10.785
2018-10-27 | 9:00 | 2018-10-27 09:00 | 10.785
2018-10-27 | 9:30 | 2018-10-27 09:30 | 10.785
2018-10-27 | 10:00 | 2018-10-27 10:00 | 10.785
2018-10-27 | 10:30 | 2018-10-27 10:30 | 10.785
2018-10-27 | 11:00 | 2018-10-27 11:00 | 10.785
2018-10-27 | 11:30 | 2018-10-27 11:30 | 10.785
2018-10-27 | 12:00 | 2018-10-27 12:00 | 10.785
2018-10-27 | 12:30 | 2018-10-27 12:30 | 10.81
2018-10-27 | 13:00 | 2018-10-27 13:00 | 10.81
2018-10-27 | 13:30 | 2018-10-27 13:30 | 10.834
2018-10-27 | 14:00 | 2018-10-27 14:00 | 10.834
2018-10-27 | 14:30 | 2018-10-27 14:30 | 10.858
2018-10-27 | 15:00 | 2018-10-27 15:00 | 10.883
2018-10-27 | 15:30 | 2018-10-27 15:30 | 10.883
2018-10-27 | 16:00 | 2018-10-27 16:00 | 10.883
2018-10-27 | 16:30 | 2018-10-27 16:30 | 10.883
2018-10-27 | 17:00 | 2018-10-27 17:00 | 10.883
2018-10-27 | 17:30 | 2018-10-27 17:30 | 10.907
2018-10-27 | 18:00 | 2018-10-27 18:00 | 10.932
2018-10-27 | 18:30 | 2018-10-27 18:30 | 10.956
2018-10-27 | 19:00 | 2018-10-27 19:00 | 10.956
2018-10-27 | 19:30 | 2018-10-27 19:30 | 11.029
2018-10-27 | 20:00 | 2018-10-27 20:00 | 11.151
2018-10-27 | 20:30 | 2018-10-27 20:30 | 11.248
2018-10-27 | 21:00 | 2018-10-27 21:00 | 11.297
2018-10-27 | 21:30 | 2018-10-27 21:30 | 11.297
2018-10-27 | 22:00 | 2018-10-27 22:00 | 11.297
2018-10-27 | 22:30 | 2018-10-27 22:30 | 11.297
2018-10-27 | 23:00 | 2018-10-27 23:00 | 11.297
2018-10-27 | 23:30 | 2018-10-27 23:30 | 11.321 | 10.9396 | 10.785 | 11.321 | 0.16559 | 0.536
2018-10-28 | 0:00 | 2018-10-28 | 11.321
2018-10-28 | 0:30 | 2018-10-28 00:30 | 11.37
2018-10-28 | 1:00 | 2018-10-28 01:00 | 11.419
2018-10-28 | 1:30 | 2018-10-28 01:30 | 11.443
2018-10-28 | 2:00 | 2018-10-28 02:00 | 11.467
2018-10-28 | 2:30 | 2018-10-28 02:30 | 11.467
2018-10-28 | 3:00 | 2018-10-28 03:00 | 11.467
2018-10-28 | 3:30 | 2018-10-28 03:30 | 11.467
2018-10-28 | 4:00 | 2018-10-28 04:00 | 11.443
2018-10-28 | 4:30 | 2018-10-28 04:30 | 11.443
2018-10-28 | 5:00 | 2018-10-28 05:00 | 11.419
2018-10-28 | 5:30 | 2018-10-28 05:30 | 11.394
2018-10-28 | 6:00 | 2018-10-28 06:00 | 11.37
2018-10-28 | 6:30 | 2018-10-28 06:30 | 11.346
2018-10-28 | 7:00 | 2018-10-28 07:00 | 11.321
2018-10-28 | 7:30 | 2018-10-28 07:30 | 11.297
2018-10-28 | 8:00 | 2018-10-28 08:00 | 11.273
2018-10-28 | 8:30 | 2018-10-28 08:30 | 11.248
2018-10-28 | 9:00 | 2018-10-28 09:00 | 11.224
2018-10-28 | 9:30 | 2018-10-28 09:30 | 11.2
2018-10-28 | 10:00 | 2018-10-28 10:00 | 11.175
2018-10-28 | 10:30 | 2018-10-28 10:30 | 11.175
2018-10-28 | 11:00 | 2018-10-28 11:00 | 11.175
2018-10-28 | 11:30 | 2018-10-28 11:30 | 11.2
2018-10-28 | 12:00 | 2018-10-28 12:00 | 11.224
2018-10-28 | 12:30 | 2018-10-28 12:30 | 11.248
2018-10-28 | 13:00 | 2018-10-28 13:00 | 11.224
2018-10-28 | 13:30 | 2018-10-28 13:30 | 11.224
2018-10-28 | 14:00 | 2018-10-28 14:00 | 11.2
2018-10-28 | 14:30 | 2018-10-28 14:30 | 11.224
2018-10-28 | 15:00 | 2018-10-28 15:00 | 11.224
2018-10-28 | 15:30 | 2018-10-28 15:30 | 11.224
2018-10-28 | 16:00 | 2018-10-28 16:00 | 11.2
2018-10-28 | 16:30 | 2018-10-28 16:30 | 11.175
2018-10-28 | 17:00 | 2018-10-28 17:00 | 11.151
2018-10-28 | 17:30 | 2018-10-28 17:30 | 11.102
2018-10-28 | 18:00 | 2018-10-28 18:00 | 11.078
2018-10-28 | 18:30 | 2018-10-28 18:30 | 11.053
2018-10-28 | 19:00 | 2018-10-28 19:00 | 11.029
2018-10-28 | 19:30 | 2018-10-28 19:30 | 11.005
2018-10-28 | 20:00 | 2018-10-28 20:00 | 10.98
2018-10-28 | 20:30 | 2018-10-28 20:30 | 10.98
2018-10-28 | 21:00 | 2018-10-28 21:00 | 10.98
2018-10-28 | 21:30 | 2018-10-28 21:30 | 10.98
2018-10-28 | 22:00 | 2018-10-28 22:00 | 10.956
2018-10-28 | 22:30 | 2018-10-28 22:30 | 10.956
2018-10-28 | 23:00 | 2018-10-28 23:00 | 10.932
2018-10-28 | 23:30 | 2018-10-28 23:30 | 10.907 | 11.2163 | 10.907 | 11.467 | 0.16654 | 0.56
2018-10-29 | 0:00 | 2018-10-29 | 10.883
2018-10-29 | 0:30 | 2018-10-29 00:30 | 10.858
2018-10-29 | 1:00 | 2018-10-29 01:00 | 10.834
2018-10-29 | 1:30 | 2018-10-29 01:30 | 10.834
2018-10-29 | 2:00 | 2018-10-29 02:00 | 10.834
2018-10-29 | 2:30 | 2018-10-29 02:30 | 10.858
2018-10-29 | 3:00 | 2018-10-29 03:00 | 10.834
2018-10-29 | 3:30 | 2018-10-29 03:30 | 10.81
2018-10-29 | 4:00 | 2018-10-29 04:00 | 10.785
2018-10-29 | 4:30 | 2018-10-29 04:30 | 10.761
2018-10-29 | 5:00 | 2018-10-29 05:00 | 10.712
2018-10-29 | 5:30 | 2018-10-29 05:30 | 10.663
2018-10-29 | 6:00 | 2018-10-29 06:00 | 10.638
2018-10-29 | 6:30 | 2018-10-29 06:30 | 10.638
2018-10-29 | 7:00 | 2018-10-29 07:00 | 10.638
2018-10-29 | 7:30 | 2018-10-29 07:30 | 10.638
2018-10-29 | 8:00 | 2018-10-29 08:00 | 10.614
2018-10-29 | 8:30 | 2018-10-29 08:30 | 10.59
2018-10-29 | 9:00 | 2018-10-29 09:00 | 10.614
2018-10-29 | 9:30 | 2018-10-29 09:30 | 10.614
2018-10-29 | 10:00 | 2018-10-29 10:00 | 10.638
2018-10-29 | 10:30 | 2018-10-29 10:30 | 10.663
2018-10-29 | 11:00 | 2018-10-29 11:00 | 10.712
2018-10-29 | 11:30 | 2018-10-29 11:30 | 10.736
2018-10-29 | 12:00 | 2018-10-29 12:00 | 10.761
2018-10-29 | 12:30 | 2018-10-29 12:30 | 10.785
2018-10-29 | 13:00 | 2018-10-29 13:00 | 10.81
2018-10-29 | 13:30 | 2018-10-29 13:30 | 10.858
2018-10-29 | 14:00 | 2018-10-29 14:00 | 10.883
2018-10-29 | 14:30 | 2018-10-29 14:30 | 10.883
2018-10-29 | 15:00 | 2018-10-29 15:00 | 10.907
2018-10-29 | 15:30 | 2018-10-29 15:30 | 10.907
2018-10-29 | 16:00 | 2018-10-29 16:00 | 10.907
2018-10-29 | 16:30 | 2018-10-29 16:30 | 10.907
2018-10-29 | 17:00 | 2018-10-29 17:00 | 10.907
2018-10-29 | 17:30 | 2018-10-29 17:30 | 10.883
2018-10-29 | 18:00 | 2018-10-29 18:00 | 10.883
2018-10-29 | 18:30 | 2018-10-29 18:30 | 10.883
2018-10-29 | 19:00 | 2018-10-29 19:00 | 10.858
2018-10-29 | 19:30 | 2018-10-29 19:30 | 10.834
2018-10-29 | 20:00 | 2018-10-29 20:00 | 10.81
2018-10-29 | 20:30 | 2018-10-29 20:30 | 10.81
2018-10-29 | 21:00 | 2018-10-29 21:00 | 10.785
2018-10-29 | 21:30 | 2018-10-29 21:30 | 10.785
2018-10-29 | 22:00 | 2018-10-29 22:00 | 10.761
2018-10-29 | 22:30 | 2018-10-29 22:30 | 10.761
2018-10-29 | 23:00 | 2018-10-29 23:00 | 10.736
2018-10-29 | 23:30 | 2018-10-29 23:30 | 10.736 | 10.78 | 10.59 | 10.907 | 0.097891 | 0.317
2018-10-30 | 0:00 | 2018-10-30 | 10.761
2018-10-30 | 0:30 | 2018-10-30 00:30 | 10.761
2018-10-30 | 1:00 | 2018-10-30 01:00 | 10.761
2018-10-30 | 1:30 | 2018-10-30 01:30 | 10.761
2018-10-30 | 2:00 | 2018-10-30 02:00 | 10.761
2018-10-30 | 2:30 | 2018-10-30 02:30 | 10.736
2018-10-30 | 3:00 | 2018-10-30 03:00 | 10.736
2018-10-30 | 3:30 | 2018-10-30 03:30 | 10.736
2018-10-30 | 4:00 | 2018-10-30 04:00 | 10.736
2018-10-30 | 4:30 | 2018-10-30 04:30 | 10.761
2018-10-30 | 5:00 | 2018-10-30 05:00 | 10.761
2018-10-30 | 5:30 | 2018-10-30 05:30 | 10.736
2018-10-30 | 6:00 | 2018-10-30 06:00 | 10.736
2018-10-30 | 6:30 | 2018-10-30 06:30 | 10.712
2018-10-30 | 7:00 | 2018-10-30 07:00 | 10.712
2018-10-30 | 7:30 | 2018-10-30 07:30 | 10.712
2018-10-30 | 8:00 | 2018-10-30 08:00 | 10.687
2018-10-30 | 8:30 | 2018-10-30 08:30 | 10.687
2018-10-30 | 9:00 | 2018-10-30 09:00 | 10.687
2018-10-30 | 9:30 | 2018-10-30 09:30 | 10.687
2018-10-30 | 10:00 | 2018-10-30 10:00 | 10.687
2018-10-30 | 10:30 | 2018-10-30 10:30 | 10.712
2018-10-30 | 11:00 | 2018-10-30 11:00 | 10.736
2018-10-30 | 11:30 | 2018-10-30 11:30 | 10.736
2018-10-30 | 12:00 | 2018-10-30 12:00 | 10.761
2018-10-30 | 12:30 | 2018-10-30 12:30 | 10.785
2018-10-30 | 13:00 | 2018-10-30 13:00 | 10.81
2018-10-30 | 13:30 | 2018-10-30 13:30 | 10.834
2018-10-30 | 14:00 | 2018-10-30 14:00 | 10.858
2018-10-30 | 14:30 | 2018-10-30 14:30 | 10.858
2018-10-30 | 15:00 | 2018-10-30 15:00 | 10.883
2018-10-30 | 15:30 | 2018-10-30 15:30 | 10.883
2018-10-30 | 16:00 | 2018-10-30 16:00 | 10.883
2018-10-30 | 16:30 | 2018-10-30 16:30 | 10.883
2018-10-30 | 17:00 | 2018-10-30 17:00 | 10.883
2018-10-30 | 17:30 | 2018-10-30 17:30 | 10.883
2018-10-30 | 18:00 | 2018-10-30 18:00 | 10.883
2018-10-30 | 18:30 | 2018-10-30 18:30 | 10.883
2018-10-30 | 19:00 | 2018-10-30 19:00 | 10.858
2018-10-30 | 19:30 | 2018-10-30 19:30 | 10.858
2018-10-30 | 20:00 | 2018-10-30 20:00 | 10.858
2018-10-30 | 20:30 | 2018-10-30 20:30 | 10.834
2018-10-30 | 21:00 | 2018-10-30 21:00 | 10.834
2018-10-30 | 21:30 | 2018-10-30 21:30 | 10.81
2018-10-30 | 22:00 | 2018-10-30 22:00 | 10.81
2018-10-30 | 22:30 | 2018-10-30 22:30 | 10.785
2018-10-30 | 23:00 | 2018-10-30 23:00 | 10.785
2018-10-30 | 23:30 | 2018-10-30 23:30 | 10.761 | 10.7846 | 10.687 | 10.883 | 0.066248 | 0.196
2018-10-31 | 0:00 | 2018-10-31 | 10.736
2018-10-31 | 0:30 | 2018-10-31 00:30 | 10.736
2018-10-31 | 1:00 | 2018-10-31 01:00 | 10.736
2018-10-31 | 1:30 | 2018-10-31 01:30 | 10.736
2018-10-31 | 2:00 | 2018-10-31 02:00 | 10.712
2018-10-31 | 2:30 | 2018-10-31 02:30 | 10.712
2018-10-31 | 3:00 | 2018-10-31 03:00 | 10.712
2018-10-31 | 3:30 | 2018-10-31 03:30 | 10.687
2018-10-31 | 4:00 | 2018-10-31 04:00 | 10.663
2018-10-31 | 4:30 | 2018-10-31 04:30 | 10.638
2018-10-31 | 5:00 | 2018-10-31 05:00 | 10.663
2018-10-31 | 5:30 | 2018-10-31 05:30 | 10.687
2018-10-31 | 6:00 | 2018-10-31 06:00 | 10.687
2018-10-31 | 6:30 | 2018-10-31 06:30 | 10.712
2018-10-31 | 7:00 | 2018-10-31 07:00 | 10.736
2018-10-31 | 7:30 | 2018-10-31 07:30 | 10.736
2018-10-31 | 8:00 | 2018-10-31 08:00 | 10.761
2018-10-31 | 8:30 | 2018-10-31 08:30 | 10.785
2018-10-31 | 9:00 | 2018-10-31 09:00 | 10.81
2018-10-31 | 9:30 | 2018-10-31 09:30 | 10.834
2018-10-31 | 10:00 | 2018-10-31 10:00 | 10.858
2018-10-31 | 10:30 | 2018-10-31 10:30 | 10.883
2018-10-31 | 11:00 | 2018-10-31 11:00 | 10.907
2018-10-31 | 11:30 | 2018-10-31 11:30 | 10.932
2018-10-31 | 12:00 | 2018-10-31 12:00 | 10.956
2018-10-31 | 12:30 | 2018-10-31 12:30 | 10.98
2018-10-31 | 13:00 | 2018-10-31 13:00 | 11.029
2018-10-31 | 13:30 | 2018-10-31 13:30 | 11.053
2018-10-31 | 14:00 | 2018-10-31 14:00 | 11.078
2018-10-31 | 14:30 | 2018-10-31 14:30 | 11.102
2018-10-31 | 15:00 | 2018-10-31 15:00 | 11.127
2018-10-31 | 15:30 | 2018-10-31 15:30 | 11.151
2018-10-31 | 16:00 | 2018-10-31 16:00 | 11.127
2018-10-31 | 16:30 | 2018-10-31 16:30 | 11.127
2018-10-31 | 17:00 | 2018-10-31 17:00 | 11.151
2018-10-31 | 17:30 | 2018-10-31 17:30 | 11.151
2018-10-31 | 18:00 | 2018-10-31 18:00 | 11.151
2018-10-31 | 18:30 | 2018-10-31 18:30 | 11.151
2018-10-31 | 19:00 | 2018-10-31 19:00 | 11.175
2018-10-31 | 19:30 | 2018-10-31 19:30 | 11.175
2018-10-31 | 20:00 | 2018-10-31 20:00 | 11.175
2018-10-31 | 20:30 | 2018-10-31 20:30 | 11.175
2018-10-31 | 21:00 | 2018-10-31 21:00 | 11.2
2018-10-31 | 21:30 | 2018-10-31 21:30 | 11.2
2018-10-31 | 22:00 | 2018-10-31 22:00 | 11.2
2018-10-31 | 22:30 | 2018-10-31 22:30 | 11.224
2018-10-31 | 23:00 | 2018-10-31 23:00 | 11.224
2018-10-31 | 23:30 | 2018-10-31 23:30 | 11.224 | 10.9451 | 10.638 | 11.224 | 0.20882 | 0.586
2018-11-01 | 0:00 | 2018-11-01 | 11.224
2018-11-01 | 0:30 | 2018-11-01 00:30 | 11.224
2018-11-01 | 1:00 | 2018-11-01 01:00 | 11.224
2018-11-01 | 1:30 | 2018-11-01 01:30 | 11.248
2018-11-01 | 2:00 | 2018-11-01 02:00 | 11.273
2018-11-01 | 2:30 | 2018-11-01 02:30 | 11.297
2018-11-01 | 3:00 | 2018-11-01 03:00 | 11.321
2018-11-01 | 3:30 | 2018-11-01 03:30 | 11.346
2018-11-01 | 4:00 | 2018-11-01 04:00 | 11.394
2018-11-01 | 4:30 | 2018-11-01 04:30 | 11.394
2018-11-01 | 5:00 | 2018-11-01 05:00 | 11.394
2018-11-01 | 5:30 | 2018-11-01 05:30 | 11.419
2018-11-01 | 6:00 | 2018-11-01 06:00 | 11.419
2018-11-01 | 6:30 | 2018-11-01 06:30 | 11.443
2018-11-01 | 7:00 | 2018-11-01 07:00 | 11.467
2018-11-01 | 7:30 | 2018-11-01 07:30 | 11.443
2018-11-01 | 8:00 | 2018-11-01 08:00 | 11.467
2018-11-01 | 8:30 | 2018-11-01 08:30 | 11.467
2018-11-01 | 9:00 | 2018-11-01 09:00 | 11.467
2018-11-01 | 9:30 | 2018-11-01 09:30 | 11.516
2018-11-01 | 10:00 | 2018-11-01 10:00 | 11.54
2018-11-01 | 10:30 | 2018-11-01 10:30 | 11.565
2018-11-01 | 11:00 | 2018-11-01 11:00 | 11.589
2018-11-01 | 11:30 | 2018-11-01 11:30 | 11.613
2018-11-01 | 12:00 | 2018-11-01 12:00 | 11.662
2018-11-01 | 12:30 | 2018-11-01 12:30 | 11.662
2018-11-01 | 13:00 | 2018-11-01 13:00 | 11.662
2018-11-01 | 13:30 | 2018-11-01 13:30 | 11.71
2018-11-01 | 14:00 | 2018-11-01 14:00 | 11.686
2018-11-01 | 14:30 | 2018-11-01 14:30 | 11.686
2018-11-01 | 15:00 | 2018-11-01 15:00 | 11.686
2018-11-01 | 15:30 | 2018-11-01 15:30 | 11.662
2018-11-01 | 16:00 | 2018-11-01 16:00 | 11.662
2018-11-01 | 16:30 | 2018-11-01 16:30 | 11.637
2018-11-01 | 17:00 | 2018-11-01 17:00 | 11.637
2018-11-01 | 17:30 | 2018-11-01 17:30 | 11.613
2018-11-01 | 18:00 | 2018-11-01 18:00 | 11.613
2018-11-01 | 18:30 | 2018-11-01 18:30 | 11.613
2018-11-01 | 19:00 | 2018-11-01 19:00 | 11.589
2018-11-01 | 19:30 | 2018-11-01 19:30 | 11.589
2018-11-01 | 20:00 | 2018-11-01 20:00 | 11.589
2018-11-01 | 20:30 | 2018-11-01 20:30 | 11.589
2018-11-01 | 21:00 | 2018-11-01 21:00 | 11.589
2018-11-01 | 21:30 | 2018-11-01 21:30 | 11.613
2018-11-01 | 22:00 | 2018-11-01 22:00 | 11.613
2018-11-01 | 22:30 | 2018-11-01 22:30 | 11.613
2018-11-01 | 23:00 | 2018-11-01 23:00 | 11.613
2018-11-01 | 23:30 | 2018-11-01 23:30 | 11.637 | 11.5204 | 11.224 | 11.71 | 0.14362 | 0.486
2018-11-02 | 0:00 | 2018-11-02 | 11.662
2018-11-02 | 0:30 | 2018-11-02 00:30 | 11.686
2018-11-02 | 1:00 | 2018-11-02 01:00 | 11.71
2018-11-02 | 1:30 | 2018-11-02 01:30 | 11.71
2018-11-02 | 2:00 | 2018-11-02 02:00 | 11.759
2018-11-02 | 2:30 | 2018-11-02 02:30 | 11.783
2018-11-02 | 3:00 | 2018-11-02 03:00 | 11.783
2018-11-02 | 3:30 | 2018-11-02 03:30 | 11.759
2018-11-02 | 4:00 | 2018-11-02 04:00 | 11.759
2018-11-02 | 4:30 | 2018-11-02 04:30 | 11.759
2018-11-02 | 5:00 | 2018-11-02 05:00 | 11.759
2018-11-02 | 5:30 | 2018-11-02 05:30 | 11.759
2018-11-02 | 6:00 | 2018-11-02 06:00 | 11.759
2018-11-02 | 6:30 | 2018-11-02 06:30 | 11.734
2018-11-02 | 7:00 | 2018-11-02 07:00 | 11.734
2018-11-02 | 7:30 | 2018-11-02 07:30 | 11.686
2018-11-02 | 8:00 | 2018-11-02 08:00 | 11.662
2018-11-02 | 8:30 | 2018-11-02 08:30 | 11.662
2018-11-02 | 9:00 | 2018-11-02 09:00 | 11.637
2018-11-02 | 9:30 | 2018-11-02 09:30 | 11.613
2018-11-02 | 10:00 | 2018-11-02 10:00 | 11.613
2018-11-02 | 10:30 | 2018-11-02 10:30 | 11.637
2018-11-02 | 11:00 | 2018-11-02 11:00 | 11.686
2018-11-02 | 11:30 | 2018-11-02 11:30 | 11.686
2018-11-02 | 12:00 | 2018-11-02 12:00 | 11.71
2018-11-02 | 12:30 | 2018-11-02 12:30 | 11.662
2018-11-02 | 13:00 | 2018-11-02 13:00 | 11.662
2018-11-02 | 13:30 | 2018-11-02 13:30 | 11.662
2018-11-02 | 14:00 | 2018-11-02 14:00 | 11.686
2018-11-02 | 14:30 | 2018-11-02 14:30 | 11.662
2018-11-02 | 15:00 | 2018-11-02 15:00 | 11.662
2018-11-02 | 15:30 | 2018-11-02 15:30 | 11.686
2018-11-02 | 16:00 | 2018-11-02 16:00 | 11.71
2018-11-02 | 16:30 | 2018-11-02 16:30 | 11.662
2018-11-02 | 17:00 | 2018-11-02 17:00 | 11.637
2018-11-02 | 17:30 | 2018-11-02 17:30 | 11.589
2018-11-02 | 18:00 | 2018-11-02 18:00 | 11.565
2018-11-02 | 18:30 | 2018-11-02 18:30 | 11.54
2018-11-02 | 19:00 | 2018-11-02 19:00 | 11.516
2018-11-02 | 19:30 | 2018-11-02 19:30 | 11.492
2018-11-02 | 20:00 | 2018-11-02 20:00 | 11.443
2018-11-02 | 20:30 | 2018-11-02 20:30 | 11.419
2018-11-02 | 21:00 | 2018-11-02 21:00 | 11.394
2018-11-02 | 21:30 | 2018-11-02 21:30 | 11.394
2018-11-02 | 22:00 | 2018-11-02 22:00 | 11.37
2018-11-02 | 22:30 | 2018-11-02 22:30 | 11.37
2018-11-02 | 23:00 | 2018-11-02 23:00 | 11.37
2018-11-02 | 23:30 | 2018-11-02 23:30 | 11.346 | 11.6293 | 11.346 | 11.783 | 0.12713 | 0.437
2018-11-03 | 0:00 | 2018-11-03 | 11.346
2018-11-03 | 0:30 | 2018-11-03 00:30 | 11.321
2018-11-03 | 1:00 | 2018-11-03 01:00 | 11.321
2018-11-03 | 1:30 | 2018-11-03 01:30 | 11.297
2018-11-03 | 2:00 | 2018-11-03 02:00 | 11.297
2018-11-03 | 2:30 | 2018-11-03 02:30 | 11.273
2018-11-03 | 3:00 | 2018-11-03 03:00 | 11.273
2018-11-03 | 3:30 | 2018-11-03 03:30 | 11.273
2018-11-03 | 4:00 | 2018-11-03 04:00 | 11.273
2018-11-03 | 4:30 | 2018-11-03 04:30 | 11.273
2018-11-03 | 5:00 | 2018-11-03 05:00 | 11.297
2018-11-03 | 5:30 | 2018-11-03 05:30 | 11.297
2018-11-03 | 6:00 | 2018-11-03 06:00 | 11.297
2018-11-03 | 6:30 | 2018-11-03 06:30 | 11.321
2018-11-03 | 7:00 | 2018-11-03 07:00 | 11.321
2018-11-03 | 7:30 | 2018-11-03 07:30 | 11.321
2018-11-03 | 8:00 | 2018-11-03 08:00 | 11.346
2018-11-03 | 8:30 | 2018-11-03 08:30 | 11.346
2018-11-03 | 9:00 | 2018-11-03 09:00 | 11.37
2018-11-03 | 9:30 | 2018-11-03 09:30 | 11.394
2018-11-03 | 10:00 | 2018-11-03 10:00 | 11.443
2018-11-03 | 10:30 | 2018-11-03 10:30 | 11.467
2018-11-03 | 11:00 | 2018-11-03 11:00 | 11.467
2018-11-03 | 11:30 | 2018-11-03 11:30 | 11.54
2018-11-03 | 12:00 | 2018-11-03 12:00 | 11.516
2018-11-03 | 12:30 | 2018-11-03 12:30 | 11.516
2018-11-03 | 13:00 | 2018-11-03 13:00 | 11.516
2018-11-03 | 13:30 | 2018-11-03 13:30 | 11.516
2018-11-03 | 14:00 | 2018-11-03 14:00 | 11.516
2018-11-03 | 14:30 | 2018-11-03 14:30 | 11.516
2018-11-03 | 15:00 | 2018-11-03 15:00 | 11.492
2018-11-03 | 15:30 | 2018-11-03 15:30 | 11.467
2018-11-03 | 16:00 | 2018-11-03 16:00 | 11.467
2018-11-03 | 16:30 | 2018-11-03 16:30 | 11.443
2018-11-03 | 17:00 | 2018-11-03 17:00 | 11.419
2018-11-03 | 17:30 | 2018-11-03 17:30 | 11.419
2018-11-03 | 18:00 | 2018-11-03 18:00 | 11.394
2018-11-03 | 18:30 | 2018-11-03 18:30 | 11.394
2018-11-03 | 19:00 | 2018-11-03 19:00 | 11.37
2018-11-03 | 19:30 | 2018-11-03 19:30 | 11.37
2018-11-03 | 20:00 | 2018-11-03 20:00 | 11.37
2018-11-03 | 20:30 | 2018-11-03 20:30 | 11.346
2018-11-03 | 21:00 | 2018-11-03 21:00 | 11.346
2018-11-03 | 21:30 | 2018-11-03 21:30 | 11.346
2018-11-03 | 22:00 | 2018-11-03 22:00 | 11.321
2018-11-03 | 22:30 | 2018-11-03 22:30 | 11.321
2018-11-03 | 23:00 | 2018-11-03 23:00 | 11.321
2018-11-03 | 23:30 | 2018-11-03 23:30 | 11.321 | 11.3791 | 11.273 | 11.54 | 0.082679 | 0.267
2018-11-04 | 0:00 | 2018-11-04 | 11.346
2018-11-04 | 0:30 | 2018-11-04 00:30 | 11.346
2018-11-04 | 1:00 | 2018-11-04 01:00 | 11.37
2018-11-04 | 1:30 | 2018-11-04 01:30 | 11.419
2018-11-04 | 2:00 | 2018-11-04 02:00 | 11.443
2018-11-04 | 2:30 | 2018-11-04 02:30 | 11.467
2018-11-04 | 3:00 | 2018-11-04 03:00 | 11.467
2018-11-04 | 3:30 | 2018-11-04 03:30 | 11.467
2018-11-04 | 4:00 | 2018-11-04 04:00 | 11.54
2018-11-04 | 4:30 | 2018-11-04 04:30 | 11.516
2018-11-04 | 5:00 | 2018-11-04 05:00 | 11.516
2018-11-04 | 5:30 | 2018-11-04 05:30 | 11.54
2018-11-04 | 6:00 | 2018-11-04 06:00 | 11.565
2018-11-04 | 6:30 | 2018-11-04 06:30 | 11.589
2018-11-04 | 7:00 | 2018-11-04 07:00 | 11.565
2018-11-04 | 7:30 | 2018-11-04 07:30 | 11.565
2018-11-04 | 8:00 | 2018-11-04 08:00 | 11.565
2018-11-04 | 8:30 | 2018-11-04 08:30 | 11.565
2018-11-04 | 9:00 | 2018-11-04 09:00 | 11.565
2018-11-04 | 9:30 | 2018-11-04 09:30 | 11.565
2018-11-04 | 10:00 | 2018-11-04 10:00 | 11.565
2018-11-04 | 10:30 | 2018-11-04 10:30 | 11.589
2018-11-04 | 11:00 | 2018-11-04 11:00 | 11.613
2018-11-04 | 11:30 | 2018-11-04 11:30 | 11.613
2018-11-04 | 12:00 | 2018-11-04 12:00 | 11.589
2018-11-04 | 12:30 | 2018-11-04 12:30 | 11.613
2018-11-04 | 13:00 | 2018-11-04 13:00 | 11.613
2018-11-04 | 13:30 | 2018-11-04 13:30 | 11.637
2018-11-04 | 14:00 | 2018-11-04 14:00 | 11.637
2018-11-04 | 14:30 | 2018-11-04 14:30 | 11.637
2018-11-04 | 15:00 | 2018-11-04 15:00 | 11.613
2018-11-04 | 15:30 | 2018-11-04 15:30 | 11.589
2018-11-04 | 16:00 | 2018-11-04 16:00 | 11.565
2018-11-04 | 16:30 | 2018-11-04 16:30 | 11.54
2018-11-04 | 17:00 | 2018-11-04 17:00 | 11.492
2018-11-04 | 17:30 | 2018-11-04 17:30 | 11.443
2018-11-04 | 18:00 | 2018-11-04 18:00 | 11.419
2018-11-04 | 18:30 | 2018-11-04 18:30 | 11.37
2018-11-04 | 19:00 | 2018-11-04 19:00 | 11.297
2018-11-04 | 19:30 | 2018-11-04 19:30 | 11.273
2018-11-04 | 20:00 | 2018-11-04 20:00 | 11.248
2018-11-04 | 20:30 | 2018-11-04 20:30 | 11.248
2018-11-04 | 21:00 | 2018-11-04 21:00 | 11.224
2018-11-04 | 21:30 | 2018-11-04 21:30 | 11.224
2018-11-04 | 22:00 | 2018-11-04 22:00 | 11.2
2018-11-04 | 22:30 | 2018-11-04 22:30 | 11.175
2018-11-04 | 23:00 | 2018-11-04 23:00 | 11.175
2018-11-04 | 23:30 | 2018-11-04 23:30 | 11.151 | 11.4653 | 11.151 | 11.637 | 0.14851 | 0.486
2018-11-05 | 0:00 | 2018-11-05 | 11.151
2018-11-05 | 0:30 | 2018-11-05 00:30 | 11.151
2018-11-05 | 1:00 | 2018-11-05 01:00 | 11.127
2018-11-05 | 1:30 | 2018-11-05 01:30 | 11.127
2018-11-05 | 2:00 | 2018-11-05 02:00 | 11.127
2018-11-05 | 2:30 | 2018-11-05 02:30 | 11.102
2018-11-05 | 3:00 | 2018-11-05 03:00 | 11.078
2018-11-05 | 3:30 | 2018-11-05 03:30 | 11.053
2018-11-05 | 4:00 | 2018-11-05 04:00 | 11.005
2018-11-05 | 4:30 | 2018-11-05 04:30 | 10.98
2018-11-05 | 5:00 | 2018-11-05 05:00 | 10.98
2018-11-05 | 5:30 | 2018-11-05 05:30 | 10.98
2018-11-05 | 6:00 | 2018-11-05 06:00 | 10.98
2018-11-05 | 6:30 | 2018-11-05 06:30 | 10.956
2018-11-05 | 7:00 | 2018-11-05 07:00 | 10.956
2018-11-05 | 7:30 | 2018-11-05 07:30 | 10.956
2018-11-05 | 8:00 | 2018-11-05 08:00 | 10.932
2018-11-05 | 8:30 | 2018-11-05 08:30 | 10.932
2018-11-05 | 9:00 | 2018-11-05 09:00 | 10.956
2018-11-05 | 9:30 | 2018-11-05 09:30 | 10.956
2018-11-05 | 10:00 | 2018-11-05 10:00 | 11.005
2018-11-05 | 10:30 | 2018-11-05 10:30 | 11.053
2018-11-05 | 11:00 | 2018-11-05 11:00 | 11.078
2018-11-05 | 11:30 | 2018-11-05 11:30 | 11.102
2018-11-05 | 12:00 | 2018-11-05 12:00 | 11.127
2018-11-05 | 12:30 | 2018-11-05 12:30 | 11.127
2018-11-05 | 13:00 | 2018-11-05 13:00 | 11.175
2018-11-05 | 13:30 | 2018-11-05 13:30 | 11.224
2018-11-05 | 14:00 | 2018-11-05 14:00 | 11.224
2018-11-05 | 14:30 | 2018-11-05 14:30 | 11.248
2018-11-05 | 15:00 | 2018-11-05 15:00 | 11.248
2018-11-05 | 15:30 | 2018-11-05 15:30 | 11.248
2018-11-05 | 16:00 | 2018-11-05 16:00 | 11.2
2018-11-05 | 16:30 | 2018-11-05 16:30 | 11.175
2018-11-05 | 17:00 | 2018-11-05 17:00 | 11.175
2018-11-05 | 17:30 | 2018-11-05 17:30 | 11.127
2018-11-05 | 18:00 | 2018-11-05 18:00 | 11.127
2018-11-05 | 18:30 | 2018-11-05 18:30 | 11.102
2018-11-05 | 19:00 | 2018-11-05 19:00 | 11.078
2018-11-05 | 19:30 | 2018-11-05 19:30 | 11.029
2018-11-05 | 20:00 | 2018-11-05 20:00 | 10.98
2018-11-05 | 20:30 | 2018-11-05 20:30 | 10.932
2018-11-05 | 21:00 | 2018-11-05 21:00 | 10.907
2018-11-05 | 21:30 | 2018-11-05 21:30 | 10.883
2018-11-05 | 22:00 | 2018-11-05 22:00 | 10.858
2018-11-05 | 22:30 | 2018-11-05 22:30 | 10.81
2018-11-05 | 23:00 | 2018-11-05 23:00 | 10.785
2018-11-05 | 23:30 | 2018-11-05 23:30 | 10.736 | 11.0468 | 10.736 | 11.248 | 0.12599 | 0.512
2018-11-06 | 0:00 | 2018-11-06 | 10.712
2018-11-06 | 0:30 | 2018-11-06 00:30 | 10.638
2018-11-06 | 1:00 | 2018-11-06 01:00 | 10.59
2018-11-06 | 1:30 | 2018-11-06 01:30 | 10.541
2018-11-06 | 2:00 | 2018-11-06 02:00 | 10.467
2018-11-06 | 2:30 | 2018-11-06 02:30 | 10.418
2018-11-06 | 3:00 | 2018-11-06 03:00 | 10.394
2018-11-06 | 3:30 | 2018-11-06 03:30 | 10.369
2018-11-06 | 4:00 | 2018-11-06 04:00 | 10.345
2018-11-06 | 4:30 | 2018-11-06 04:30 | 10.32
2018-11-06 | 5:00 | 2018-11-06 05:00 | 10.296
2018-11-06 | 5:30 | 2018-11-06 05:30 | 10.271
2018-11-06 | 6:00 | 2018-11-06 06:00 | 10.222
2018-11-06 | 6:30 | 2018-11-06 06:30 | 10.173
2018-11-06 | 7:00 | 2018-11-06 07:00 | 10.1
2018-11-06 | 7:30 | 2018-11-06 07:30 | 10.075
2018-11-06 | 8:00 | 2018-11-06 08:00 | 10.051
2018-11-06 | 8:30 | 2018-11-06 08:30 | 10.026
2018-11-06 | 9:00 | 2018-11-06 09:00 | 10.001
2018-11-06 | 9:30 | 2018-11-06 09:30 | 10.026
2018-11-06 | 10:00 | 2018-11-06 10:00 | 10.026
2018-11-06 | 10:30 | 2018-11-06 10:30 | 10.124
2018-11-06 | 11:00 | 2018-11-06 11:00 | 10.173
2018-11-06 | 11:30 | 2018-11-06 11:30 | 10.247
2018-11-06 | 12:00 | 2018-11-06 12:00 | 10.32
2018-11-06 | 12:30 | 2018-11-06 12:30 | 10.345
2018-11-06 | 13:00 | 2018-11-06 13:00 | 10.418
2018-11-06 | 13:30 | 2018-11-06 13:30 | 10.443
2018-11-06 | 14:00 | 2018-11-06 14:00 | 10.492
2018-11-06 | 14:30 | 2018-11-06 14:30 | 10.516
2018-11-06 | 15:00 | 2018-11-06 15:00 | 10.467
2018-11-06 | 15:30 | 2018-11-06 15:30 | 10.418
2018-11-06 | 16:00 | 2018-11-06 16:00 | 10.394
2018-11-06 | 16:30 | 2018-11-06 16:30 | 10.394
2018-11-06 | 17:00 | 2018-11-06 17:00 | 10.345
2018-11-06 | 17:30 | 2018-11-06 17:30 | 10.271
2018-11-06 | 18:00 | 2018-11-06 18:00 | 10.222
2018-11-06 | 18:30 | 2018-11-06 18:30 | 10.173
2018-11-06 | 19:00 | 2018-11-06 19:00 | 10.124
2018-11-06 | 19:30 | 2018-11-06 19:30 | 10.075
2018-11-06 | 20:00 | 2018-11-06 20:00 | 10.001
2018-11-06 | 20:30 | 2018-11-06 20:30 | 9.952
2018-11-06 | 21:00 | 2018-11-06 21:00 | 9.928
2018-11-06 | 21:30 | 2018-11-06 21:30 | 9.903
2018-11-06 | 22:00 | 2018-11-06 22:00 | 9.879
2018-11-06 | 22:30 | 2018-11-06 22:30 | 9.829
2018-11-06 | 23:00 | 2018-11-06 23:00 | 9.78
2018-11-06 | 23:30 | 2018-11-06 23:30 | 9.706 | 10.2292 | 9.706 | 10.712 | 0.23514 | 1.006
2018-11-07 | 0:00 | 2018-11-07 | 9.632
2018-11-07 | 0:30 | 2018-11-07 00:30 | 9.608
2018-11-07 | 1:00 | 2018-11-07 01:00 | 9.608
2018-11-07 | 1:30 | 2018-11-07 01:30 | 9.583
2018-11-07 | 2:00 | 2018-11-07 02:00 | 9.558
2018-11-07 | 2:30 | 2018-11-07 02:30 | 9.509
2018-11-07 | 3:00 | 2018-11-07 03:00 | 9.46
2018-11-07 | 3:30 | 2018-11-07 03:30 | 9.386
2018-11-07 | 4:00 | 2018-11-07 04:00 | 9.336
2018-11-07 | 4:30 | 2018-11-07 04:30 | 9.262
2018-11-07 | 5:00 | 2018-11-07 05:00 | 9.188
2018-11-07 | 5:30 | 2018-11-07 05:30 | 9.139
2018-11-07 | 6:00 | 2018-11-07 06:00 | 9.064
2018-11-07 | 6:30 | 2018-11-07 06:30 | 9.015
2018-11-07 | 7:00 | 2018-11-07 07:00 | 8.941
2018-11-07 | 7:30 | 2018-11-07 07:30 | 8.891
2018-11-07 | 8:00 | 2018-11-07 08:00 | 8.841
2018-11-07 | 8:30 | 2018-11-07 08:30 | 8.792
2018-11-07 | 9:00 | 2018-11-07 09:00 | 8.767
2018-11-07 | 9:30 | 2018-11-07 09:30 | 8.767
2018-11-07 | 10:00 | 2018-11-07 10:00 | 8.792
2018-11-07 | 10:30 | 2018-11-07 10:30 | 8.817
2018-11-07 | 11:00 | 2018-11-07 11:00 | 8.891
2018-11-07 | 11:30 | 2018-11-07 11:30 | 8.965
2018-11-07 | 12:00 | 2018-11-07 12:00 | 9.015
2018-11-07 | 12:30 | 2018-11-07 12:30 | 9.089
2018-11-07 | 13:00 | 2018-11-07 13:00 | 9.139
2018-11-07 | 13:30 | 2018-11-07 13:30 | 9.163
2018-11-07 | 14:00 | 2018-11-07 14:00 | 9.213
2018-11-07 | 14:30 | 2018-11-07 14:30 | 9.213
2018-11-07 | 15:00 | 2018-11-07 15:00 | 9.213
2018-11-07 | 15:30 | 2018-11-07 15:30 | 9.213
2018-11-07 | 16:00 | 2018-11-07 16:00 | 9.213
2018-11-07 | 16:30 | 2018-11-07 16:30 | 9.188
2018-11-07 | 17:00 | 2018-11-07 17:00 | 9.139
2018-11-07 | 17:30 | 2018-11-07 17:30 | 9.089
2018-11-07 | 18:00 | 2018-11-07 18:00 | 9.04
2018-11-07 | 18:30 | 2018-11-07 18:30 | 8.99
2018-11-07 | 19:00 | 2018-11-07 19:00 | 8.941
2018-11-07 | 19:30 | 2018-11-07 19:30 | 8.866
2018-11-07 | 20:00 | 2018-11-07 20:00 | 8.817
2018-11-07 | 20:30 | 2018-11-07 20:30 | 8.742
2018-11-07 | 21:00 | 2018-11-07 21:00 | 8.693
2018-11-07 | 21:30 | 2018-11-07 21:30 | 8.643
2018-11-07 | 22:00 | 2018-11-07 22:00 | 8.593
2018-11-07 | 22:30 | 2018-11-07 22:30 | 8.543
2018-11-07 | 23:00 | 2018-11-07 23:00 | 8.494
2018-11-07 | 23:30 | 2018-11-07 23:30 | 8.419 | 9.0517 | 8.419 | 9.632 | 0.30808 | 1.213
2018-11-08 | 0:00 | 2018-11-08 | 8.369
2018-11-08 | 0:30 | 2018-11-08 00:30 | 8.295
2018-11-08 | 1:00 | 2018-11-08 01:00 | 8.245
2018-11-08 | 1:30 | 2018-11-08 01:30 | 8.17
2018-11-08 | 2:00 | 2018-11-08 02:00 | 8.12
2018-11-08 | 2:30 | 2018-11-08 02:30 | 8.07
2018-11-08 | 3:00 | 2018-11-08 03:00 | 8.02
2018-11-08 | 3:30 | 2018-11-08 03:30 | 7.97
2018-11-08 | 4:00 | 2018-11-08 04:00 | 7.92
2018-11-08 | 4:30 | 2018-11-08 04:30 | 7.845
2018-11-08 | 5:00 | 2018-11-08 05:00 | 7.795
2018-11-08 | 5:30 | 2018-11-08 05:30 | 7.745
2018-11-08 | 6:00 | 2018-11-08 06:00 | 7.695
2018-11-08 | 6:30 | 2018-11-08 06:30 | 7.619
2018-11-08 | 7:00 | 2018-11-08 07:00 | 7.569
2018-11-08 | 7:30 | 2018-11-08 07:30 | 7.519
2018-11-08 | 8:00 | 2018-11-08 08:00 | 7.469
2018-11-08 | 8:30 | 2018-11-08 08:30 | 7.444
2018-11-08 | 9:00 | 2018-11-08 09:00 | 7.419
2018-11-08 | 9:30 | 2018-11-08 09:30 | 7.444
2018-11-08 | 10:00 | 2018-11-08 10:00 | 7.469
2018-11-08 | 10:30 | 2018-11-08 10:30 | 7.519
2018-11-08 | 11:00 | 2018-11-08 11:00 | 7.594
2018-11-08 | 11:30 | 2018-11-08 11:30 | 7.67
2018-11-08 | 12:00 | 2018-11-08 12:00 | 7.77
2018-11-08 | 12:30 | 2018-11-08 12:30 | 7.82
2018-11-08 | 13:00 | 2018-11-08 13:00 | 7.895
2018-11-08 | 13:30 | 2018-11-08 13:30 | 7.945
2018-11-08 | 14:00 | 2018-11-08 14:00 | 7.995
2018-11-08 | 14:30 | 2018-11-08 14:30 | 8.02
2018-11-08 | 15:00 | 2018-11-08 15:00 | 8.02
2018-11-08 | 15:30 | 2018-11-08 15:30 | 8.02
2018-11-08 | 16:00 | 2018-11-08 16:00 | 8.02
2018-11-08 | 16:30 | 2018-11-08 16:30 | 8.02
2018-11-08 | 17:00 | 2018-11-08 17:00 | 8.02
2018-11-08 | 17:30 | 2018-11-08 17:30 | 7.995
2018-11-08 | 18:00 | 2018-11-08 18:00 | 7.97
2018-11-08 | 18:30 | 2018-11-08 18:30 | 7.945
2018-11-08 | 19:00 | 2018-11-08 19:00 | 7.895
2018-11-08 | 19:30 | 2018-11-08 19:30 | 7.845
2018-11-08 | 20:00 | 2018-11-08 20:00 | 7.795
2018-11-08 | 20:30 | 2018-11-08 20:30 | 7.77
2018-11-08 | 21:00 | 2018-11-08 21:00 | 7.72
2018-11-08 | 21:30 | 2018-11-08 21:30 | 7.67
2018-11-08 | 22:00 | 2018-11-08 22:00 | 7.645
2018-11-08 | 22:30 | 2018-11-08 22:30 | 7.594
2018-11-08 | 23:00 | 2018-11-08 23:00 | 7.544
2018-11-08 | 23:30 | 2018-11-08 23:30 | 7.494 | 7.8213 | 7.419 | 8.369 | 0.24385 | 0.95
2018-11-09 | 0:00 | 2018-11-09 | 7.444
2018-11-09 | 0:30 | 2018-11-09 00:30 | 7.393
2018-11-09 | 1:00 | 2018-11-09 01:00 | 7.343
2018-11-09 | 1:30 | 2018-11-09 01:30 | 7.318
2018-11-09 | 2:00 | 2018-11-09 02:00 | 7.268
2018-11-09 | 2:30 | 2018-11-09 02:30 | 7.217
2018-11-09 | 3:00 | 2018-11-09 03:00 | 7.192
2018-11-09 | 3:30 | 2018-11-09 03:30 | 7.142
2018-11-09 | 4:00 | 2018-11-09 04:00 | 7.116
2018-11-09 | 4:30 | 2018-11-09 04:30 | 7.091
2018-11-09 | 5:00 | 2018-11-09 05:00 | 7.066
2018-11-09 | 5:30 | 2018-11-09 05:30 | 7.015
2018-11-09 | 6:00 | 2018-11-09 06:00 | 6.99
2018-11-09 | 6:30 | 2018-11-09 06:30 | 6.965
2018-11-09 | 7:00 | 2018-11-09 07:00 | 6.99
2018-11-09 | 7:30 | 2018-11-09 07:30 | 6.965
2018-11-09 | 8:00 | 2018-11-09 08:00 | 6.99
2018-11-09 | 8:30 | 2018-11-09 08:30 | 7.041
2018-11-09 | 9:00 | 2018-11-09 09:00 | 7.091
2018-11-09 | 9:30 | 2018-11-09 09:30 | 7.192
2018-11-09 | 10:00 | 2018-11-09 10:00 | 7.293
2018-11-09 | 10:30 | 2018-11-09 10:30 | 7.419
2018-11-09 | 11:00 | 2018-11-09 11:00 | 7.519
2018-11-09 | 11:30 | 2018-11-09 11:30 | 7.619
2018-11-09 | 12:00 | 2018-11-09 12:00 | 7.695
2018-11-09 | 12:30 | 2018-11-09 12:30 | 7.745
2018-11-09 | 13:00 | 2018-11-09 13:00 | 7.82
2018-11-09 | 13:30 | 2018-11-09 13:30 | 7.92
2018-11-09 | 14:00 | 2018-11-09 14:00 | 7.995
2018-11-09 | 14:30 | 2018-11-09 14:30 | 8.045
2018-11-09 | 15:00 | 2018-11-09 15:00 | 8.095
2018-11-09 | 15:30 | 2018-11-09 15:30 | 8.12
2018-11-09 | 16:00 | 2018-11-09 16:00 | 8.145
2018-11-09 | 16:30 | 2018-11-09 16:30 | 8.145
2018-11-09 | 17:00 | 2018-11-09 17:00 | 8.17
2018-11-09 | 17:30 | 2018-11-09 17:30 | 8.17
2018-11-09 | 18:00 | 2018-11-09 18:00 | 8.195
2018-11-09 | 18:30 | 2018-11-09 18:30 | 8.22
2018-11-09 | 19:00 | 2018-11-09 19:00 | 8.22
2018-11-09 | 19:30 | 2018-11-09 19:30 | 8.245
2018-11-09 | 20:00 | 2018-11-09 20:00 | 8.27
2018-11-09 | 20:30 | 2018-11-09 20:30 | 8.27
2018-11-09 | 21:00 | 2018-11-09 21:00 | 8.295
2018-11-09 | 21:30 | 2018-11-09 21:30 | 8.319
2018-11-09 | 22:00 | 2018-11-09 22:00 | 8.319
2018-11-09 | 22:30 | 2018-11-09 22:30 | 8.344
2018-11-09 | 23:00 | 2018-11-09 23:00 | 8.344
2018-11-09 | 23:30 | 2018-11-09 23:30 | 8.344 | 7.6694 | 6.965 | 8.344 | 0.51445 | 1.379
2018-11-10 | 0:00 | 2018-11-10 | 8.344
2018-11-10 | 0:30 | 2018-11-10 00:30 | 8.344
2018-11-10 | 1:00 | 2018-11-10 01:00 | 8.344
2018-11-10 | 1:30 | 2018-11-10 01:30 | 8.344
2018-11-10 | 2:00 | 2018-11-10 02:00 | 8.344
2018-11-10 | 2:30 | 2018-11-10 02:30 | 8.344
2018-11-10 | 3:00 | 2018-11-10 03:00 | 8.319
2018-11-10 | 3:30 | 2018-11-10 03:30 | 8.295
2018-11-10 | 4:00 | 2018-11-10 04:00 | 8.295
2018-11-10 | 4:30 | 2018-11-10 04:30 | 8.27
2018-11-10 | 5:00 | 2018-11-10 05:00 | 8.27
2018-11-10 | 5:30 | 2018-11-10 05:30 | 8.27
2018-11-10 | 6:00 | 2018-11-10 06:00 | 8.195
2018-11-10 | 6:30 | 2018-11-10 06:30 | 8.145
2018-11-10 | 7:00 | 2018-11-10 07:00 | 8.07
2018-11-10 | 7:30 | 2018-11-10 07:30 | 8.02
2018-11-10 | 8:00 | 2018-11-10 08:00 | 7.97
2018-11-10 | 8:30 | 2018-11-10 08:30 | 7.92
2018-11-10 | 9:00 | 2018-11-10 09:00 | 7.87
2018-11-10 | 9:30 | 2018-11-10 09:30 | 7.87
2018-11-10 | 10:00 | 2018-11-10 10:00 | 7.87
2018-11-10 | 10:30 | 2018-11-10 10:30 | 7.92
2018-11-10 | 11:00 | 2018-11-10 11:00 | 7.97
2018-11-10 | 11:30 | 2018-11-10 11:30 | 8.02
2018-11-10 | 12:00 | 2018-11-10 12:00 | 8.095
2018-11-10 | 12:30 | 2018-11-10 12:30 | 8.12
2018-11-10 | 13:00 | 2018-11-10 13:00 | 8.17
2018-11-10 | 13:30 | 2018-11-10 13:30 | 8.195
2018-11-10 | 14:00 | 2018-11-10 14:00 | 8.22
2018-11-10 | 14:30 | 2018-11-10 14:30 | 8.22
2018-11-10 | 15:00 | 2018-11-10 15:00 | 8.22
2018-11-10 | 15:30 | 2018-11-10 15:30 | 8.22
2018-11-10 | 16:00 | 2018-11-10 16:00 | 8.195
2018-11-10 | 16:30 | 2018-11-10 16:30 | 8.17
2018-11-10 | 17:00 | 2018-11-10 17:00 | 8.12
2018-11-10 | 17:30 | 2018-11-10 17:30 | 8.07
2018-11-10 | 18:00 | 2018-11-10 18:00 | 8.02
2018-11-10 | 18:30 | 2018-11-10 18:30 | 7.97
2018-11-10 | 19:00 | 2018-11-10 19:00 | 7.945
2018-11-10 | 19:30 | 2018-11-10 19:30 | 7.895
2018-11-10 | 20:00 | 2018-11-10 20:00 | 7.87
2018-11-10 | 20:30 | 2018-11-10 20:30 | 7.845
2018-11-10 | 21:00 | 2018-11-10 21:00 | 7.82
2018-11-10 | 21:30 | 2018-11-10 21:30 | 7.795
2018-11-10 | 22:00 | 2018-11-10 22:00 | 7.72
2018-11-10 | 22:30 | 2018-11-10 22:30 | 7.67
2018-11-10 | 23:00 | 2018-11-10 23:00 | 7.594
2018-11-10 | 23:30 | 2018-11-10 23:30 | 7.569 | 8.0698 | 7.569 | 8.344 | 0.21335 | 0.775
2018-11-11 | 0:00 | 2018-11-11 | 7.519
2018-11-11 | 0:30 | 2018-11-11 00:30 | 7.469
2018-11-11 | 1:00 | 2018-11-11 01:00 | 7.419
2018-11-11 | 1:30 | 2018-11-11 01:30 | 7.393
2018-11-11 | 2:00 | 2018-11-11 02:00 | 7.368
2018-11-11 | 2:30 | 2018-11-11 02:30 | 7.343
2018-11-11 | 3:00 | 2018-11-11 03:00 | 7.318
2018-11-11 | 3:30 | 2018-11-11 03:30 | 7.268
2018-11-11 | 4:00 | 2018-11-11 04:00 | 7.268
2018-11-11 | 4:30 | 2018-11-11 04:30 | 7.217
2018-11-11 | 5:00 | 2018-11-11 05:00 | 7.192
2018-11-11 | 5:30 | 2018-11-11 05:30 | 7.167
2018-11-11 | 6:00 | 2018-11-11 06:00 | 7.142
2018-11-11 | 6:30 | 2018-11-11 06:30 | 7.091
2018-11-11 | 7:00 | 2018-11-11 07:00 | 7.066
2018-11-11 | 7:30 | 2018-11-11 07:30 | 7.015
2018-11-11 | 8:00 | 2018-11-11 08:00 | 6.99
2018-11-11 | 8:30 | 2018-11-11 08:30 | 6.99
2018-11-11 | 9:00 | 2018-11-11 09:00 | 7.015
2018-11-11 | 9:30 | 2018-11-11 09:30 | 7.041
2018-11-11 | 10:00 | 2018-11-11 10:00 | 7.091
2018-11-11 | 10:30 | 2018-11-11 10:30 | 7.167
2018-11-11 | 11:00 | 2018-11-11 11:00 | 7.268
2018-11-11 | 11:30 | 2018-11-11 11:30 | 7.368
2018-11-11 | 12:00 | 2018-11-11 12:00 | 7.444
2018-11-11 | 12:30 | 2018-11-11 12:30 | 7.494
2018-11-11 | 13:00 | 2018-11-11 13:00 | 7.569
2018-11-11 | 13:30 | 2018-11-11 13:30 | 7.619
2018-11-11 | 14:00 | 2018-11-11 14:00 | 7.67
2018-11-11 | 14:30 | 2018-11-11 14:30 | 7.72
2018-11-11 | 15:00 | 2018-11-11 15:00 | 7.82
2018-11-11 | 15:30 | 2018-11-11 15:30 | 7.87
2018-11-11 | 16:00 | 2018-11-11 16:00 | 7.87
2018-11-11 | 16:30 | 2018-11-11 16:30 | 7.87
2018-11-11 | 17:00 | 2018-11-11 17:00 | 7.845
2018-11-11 | 17:30 | 2018-11-11 17:30 | 7.82
2018-11-11 | 18:00 | 2018-11-11 18:00 | 7.77
2018-11-11 | 18:30 | 2018-11-11 18:30 | 7.77
2018-11-11 | 19:00 | 2018-11-11 19:00 | 7.745
2018-11-11 | 19:30 | 2018-11-11 19:30 | 7.745
2018-11-11 | 20:00 | 2018-11-11 20:00 | 7.745
2018-11-11 | 20:30 | 2018-11-11 20:30 | 7.745
2018-11-11 | 21:00 | 2018-11-11 21:00 | 7.745
2018-11-11 | 21:30 | 2018-11-11 21:30 | 7.745
2018-11-11 | 22:00 | 2018-11-11 22:00 | 7.745
2018-11-11 | 22:30 | 2018-11-11 22:30 | 7.745
2018-11-11 | 23:00 | 2018-11-11 23:00 | 7.695
2018-11-11 | 23:30 | 2018-11-11 23:30 | 7.67 | 7.4721 | 6.99 | 7.87 | 0.29217 | 0.88
2018-11-12 | 0:00 | 2018-11-12 | 7.645
2018-11-12 | 0:30 | 2018-11-12 00:30 | 7.619
2018-11-12 | 1:00 | 2018-11-12 01:00 | 7.594
2018-11-12 | 1:30 | 2018-11-12 01:30 | 7.569
2018-11-12 | 2:00 | 2018-11-12 02:00 | 7.544
2018-11-12 | 2:30 | 2018-11-12 02:30 | 7.519
2018-11-12 | 3:00 | 2018-11-12 03:00 | 7.519
2018-11-12 | 3:30 | 2018-11-12 03:30 | 7.469
2018-11-12 | 4:00 | 2018-11-12 04:00 | 7.469
2018-11-12 | 4:30 | 2018-11-12 04:30 | 7.419
2018-11-12 | 5:00 | 2018-11-12 05:00 | 7.393
2018-11-12 | 5:30 | 2018-11-12 05:30 | 7.368
2018-11-12 | 6:00 | 2018-11-12 06:00 | 7.368
2018-11-12 | 6:30 | 2018-11-12 06:30 | 7.343
2018-11-12 | 7:00 | 2018-11-12 07:00 | 7.318
2018-11-12 | 7:30 | 2018-11-12 07:30 | 7.318
2018-11-12 | 8:00 | 2018-11-12 08:00 | 7.318
2018-11-12 | 8:30 | 2018-11-12 08:30 | 7.318
2018-11-12 | 9:00 | 2018-11-12 09:00 | 7.318
2018-11-12 | 9:30 | 2018-11-12 09:30 | 7.368
2018-11-12 | 10:00 | 2018-11-12 10:00 | 7.393
2018-11-12 | 10:30 | 2018-11-12 10:30 | 7.444
2018-11-12 | 11:00 | 2018-11-12 11:00 | 7.519
2018-11-12 | 11:30 | 2018-11-12 11:30 | 7.594
2018-11-12 | 12:00 | 2018-11-12 12:00 | 7.695
2018-11-12 | 12:30 | 2018-11-12 12:30 | 7.77
2018-11-12 | 13:00 | 2018-11-12 13:00 | 7.845
2018-11-12 | 13:30 | 2018-11-12 13:30 | 7.92
2018-11-12 | 14:00 | 2018-11-12 14:00 | 7.97
2018-11-12 | 14:30 | 2018-11-12 14:30 | 7.995
2018-11-12 | 15:00 | 2018-11-12 15:00 | 8.045
2018-11-12 | 15:30 | 2018-11-12 15:30 | 8.095
2018-11-12 | 16:00 | 2018-11-12 16:00 | 8.12
2018-11-12 | 16:30 | 2018-11-12 16:30 | 8.095
2018-11-12 | 17:00 | 2018-11-12 17:00 | 8.07
2018-11-12 | 17:30 | 2018-11-12 17:30 | 8.07
2018-11-12 | 18:00 | 2018-11-12 18:00 | 8.045
2018-11-12 | 18:30 | 2018-11-12 18:30 | 8.045
2018-11-12 | 19:00 | 2018-11-12 19:00 | 8.045
2018-11-12 | 19:30 | 2018-11-12 19:30 | 8.02
2018-11-12 | 20:00 | 2018-11-12 20:00 | 7.995
2018-11-12 | 20:30 | 2018-11-12 20:30 | 7.97
2018-11-12 | 21:00 | 2018-11-12 21:00 | 7.97
2018-11-12 | 21:30 | 2018-11-12 21:30 | 7.945
2018-11-12 | 22:00 | 2018-11-12 22:00 | 7.92
2018-11-12 | 22:30 | 2018-11-12 22:30 | 7.92
2018-11-12 | 23:00 | 2018-11-12 23:00 | 7.895
2018-11-12 | 23:30 | 2018-11-12 23:30 | 7.87 | 7.7099 | 7.318 | 8.12 | 0.28532 | 0.802
2018-11-13 | 0:00 | 2018-11-13 | 7.87
2018-11-13 | 0:30 | 2018-11-13 00:30 | 7.87
2018-11-13 | 1:00 | 2018-11-13 01:00 | 7.87
2018-11-13 | 1:30 | 2018-11-13 01:30 | 7.87
2018-11-13 | 2:00 | 2018-11-13 02:00 | 7.87
2018-11-13 | 2:30 | 2018-11-13 02:30 | 7.87
2018-11-13 | 3:00 | 2018-11-13 03:00 | 7.87
2018-11-13 | 3:30 | 2018-11-13 03:30 | 7.87
2018-11-13 | 4:00 | 2018-11-13 04:00 | 7.845
2018-11-13 | 4:30 | 2018-11-13 04:30 | 7.795
2018-11-13 | 5:00 | 2018-11-13 05:00 | 7.77
2018-11-13 | 5:30 | 2018-11-13 05:30 | 7.745
2018-11-13 | 6:00 | 2018-11-13 06:00 | 7.77
2018-11-13 | 6:30 | 2018-11-13 06:30 | 7.77
2018-11-13 | 7:00 | 2018-11-13 07:00 | 7.77
2018-11-13 | 7:30 | 2018-11-13 07:30 | 7.745
2018-11-13 | 8:00 | 2018-11-13 08:00 | 7.745
2018-11-13 | 8:30 | 2018-11-13 08:30 | 7.745
2018-11-13 | 9:00 | 2018-11-13 09:00 | 7.795
2018-11-13 | 9:30 | 2018-11-13 09:30 | 7.895
2018-11-13 | 10:00 | 2018-11-13 10:00 | 7.97
2018-11-13 | 10:30 | 2018-11-13 10:30 | 8.07
2018-11-13 | 11:00 | 2018-11-13 11:00 | 8.17
2018-11-13 | 11:30 | 2018-11-13 11:30 | 8.245
2018-11-13 | 12:00 | 2018-11-13 12:00 | 8.369
2018-11-13 | 12:30 | 2018-11-13 12:30 | 8.444
2018-11-13 | 13:00 | 2018-11-13 13:00 | 8.519
2018-11-13 | 13:30 | 2018-11-13 13:30 | 8.568
2018-11-13 | 14:00 | 2018-11-13 14:00 | 8.543
2018-11-13 | 14:30 | 2018-11-13 14:30 | 8.543
2018-11-13 | 15:00 | 2018-11-13 15:00 | 8.543
2018-11-13 | 15:30 | 2018-11-13 15:30 | 8.519
2018-11-13 | 16:00 | 2018-11-13 16:00 | 8.494
2018-11-13 | 16:30 | 2018-11-13 16:30 | 8.469
2018-11-13 | 17:00 | 2018-11-13 17:00 | 8.419
2018-11-13 | 17:30 | 2018-11-13 17:30 | 8.369
2018-11-13 | 18:00 | 2018-11-13 18:00 | 8.319
2018-11-13 | 18:30 | 2018-11-13 18:30 | 8.27
2018-11-13 | 19:00 | 2018-11-13 19:00 | 8.22
2018-11-13 | 19:30 | 2018-11-13 19:30 | 8.195
2018-11-13 | 20:00 | 2018-11-13 20:00 | 8.195
2018-11-13 | 20:30 | 2018-11-13 20:30 | 8.195
2018-11-13 | 21:00 | 2018-11-13 21:00 | 8.22
2018-11-13 | 21:30 | 2018-11-13 21:30 | 8.245
2018-11-13 | 22:00 | 2018-11-13 22:00 | 8.27
2018-11-13 | 22:30 | 2018-11-13 22:30 | 8.319
2018-11-13 | 23:00 | 2018-11-13 23:00 | 8.344
2018-11-13 | 23:30 | 2018-11-13 23:30 | 8.394 | 8.1206 | 7.745 | 8.568 | 0.28699 | 0.823
2018-11-14 | 0:00 | 2018-11-14 | 8.419
2018-11-14 | 0:30 | 2018-11-14 00:30 | 8.419
2018-11-14 | 1:00 | 2018-11-14 01:00 | 8.444
2018-11-14 | 1:30 | 2018-11-14 01:30 | 8.469
2018-11-14 | 2:00 | 2018-11-14 02:00 | 8.469
2018-11-14 | 2:30 | 2018-11-14 02:30 | 8.494
2018-11-14 | 3:00 | 2018-11-14 03:00 | 8.519
2018-11-14 | 3:30 | 2018-11-14 03:30 | 8.543
2018-11-14 | 4:00 | 2018-11-14 04:00 | 8.543
2018-11-14 | 4:30 | 2018-11-14 04:30 | 8.568
2018-11-14 | 5:00 | 2018-11-14 05:00 | 8.543
2018-11-14 | 5:30 | 2018-11-14 05:30 | 8.568
2018-11-14 | 6:00 | 2018-11-14 06:00 | 8.593
2018-11-14 | 6:30 | 2018-11-14 06:30 | 8.618
2018-11-14 | 7:00 | 2018-11-14 07:00 | 8.643
2018-11-14 | 7:30 | 2018-11-14 07:30 | 8.693
2018-11-14 | 8:00 | 2018-11-14 08:00 | 8.717
2018-11-14 | 8:30 | 2018-11-14 08:30 | 8.792
2018-11-14 | 9:00 | 2018-11-14 09:00 | 8.817
2018-11-14 | 9:30 | 2018-11-14 09:30 | 8.891
2018-11-14 | 10:00 | 2018-11-14 10:00 | 8.916
2018-11-14 | 10:30 | 2018-11-14 10:30 | 8.965
2018-11-14 | 11:00 | 2018-11-14 11:00 | 9.015
2018-11-14 | 11:30 | 2018-11-14 11:30 | 9.064
2018-11-14 | 12:00 | 2018-11-14 12:00 | 9.163
2018-11-14 | 12:30 | 2018-11-14 12:30 | 9.213
2018-11-14 | 13:00 | 2018-11-14 13:00 | 9.238
2018-11-14 | 13:30 | 2018-11-14 13:30 | 9.262
2018-11-14 | 14:00 | 2018-11-14 14:00 | 9.287
2018-11-14 | 14:30 | 2018-11-14 14:30 | 9.312
2018-11-14 | 15:00 | 2018-11-14 15:00 | 9.312
2018-11-14 | 15:30 | 2018-11-14 15:30 | 9.287
2018-11-14 | 16:00 | 2018-11-14 16:00 | 9.238
2018-11-14 | 16:30 | 2018-11-14 16:30 | 9.188
2018-11-14 | 17:00 | 2018-11-14 17:00 | 9.139
2018-11-14 | 17:30 | 2018-11-14 17:30 | 9.089
2018-11-14 | 18:00 | 2018-11-14 18:00 | 9.04
2018-11-14 | 18:30 | 2018-11-14 18:30 | 8.99
2018-11-14 | 19:00 | 2018-11-14 19:00 | 8.941
2018-11-14 | 19:30 | 2018-11-14 19:30 | 8.916
2018-11-14 | 20:00 | 2018-11-14 20:00 | 8.916
2018-11-14 | 20:30 | 2018-11-14 20:30 | 8.916
2018-11-14 | 21:00 | 2018-11-14 21:00 | 8.941
2018-11-14 | 21:30 | 2018-11-14 21:30 | 8.916
2018-11-14 | 22:00 | 2018-11-14 22:00 | 8.916
2018-11-14 | 22:30 | 2018-11-14 22:30 | 8.916
2018-11-14 | 23:00 | 2018-11-14 23:00 | 8.941
2018-11-14 | 23:30 | 2018-11-14 23:30 | 8.941 | 8.8696 | 8.419 | 9.312 | 0.27934 | 0.893
2018-11-15 | 0:00 | 2018-11-15 | 8.965
2018-11-15 | 0:30 | 2018-11-15 00:30 | 8.965
2018-11-15 | 1:00 | 2018-11-15 01:00 | 8.99
2018-11-15 | 1:30 | 2018-11-15 01:30 | 8.99
2018-11-15 | 2:00 | 2018-11-15 02:00 | 8.965
2018-11-15 | 2:30 | 2018-11-15 02:30 | 8.941
2018-11-15 | 3:00 | 2018-11-15 03:00 | 8.916
2018-11-15 | 3:30 | 2018-11-15 03:30 | 8.891
2018-11-15 | 4:00 | 2018-11-15 04:00 | 8.916
2018-11-15 | 4:30 | 2018-11-15 04:30 | 8.916
2018-11-15 | 5:00 | 2018-11-15 05:00 | 8.916
2018-11-15 | 5:30 | 2018-11-15 05:30 | 8.916
2018-11-15 | 6:00 | 2018-11-15 06:00 | 8.891
2018-11-15 | 6:30 | 2018-11-15 06:30 | 8.841
2018-11-15 | 7:00 | 2018-11-15 07:00 | 8.792
2018-11-15 | 7:30 | 2018-11-15 07:30 | 8.742
2018-11-15 | 8:00 | 2018-11-15 08:00 | 8.717
2018-11-15 | 8:30 | 2018-11-15 08:30 | 8.693
2018-11-15 | 9:00 | 2018-11-15 09:00 | 8.668
2018-11-15 | 9:30 | 2018-11-15 09:30 | 8.668
2018-11-15 | 10:00 | 2018-11-15 10:00 | 8.693
2018-11-15 | 10:30 | 2018-11-15 10:30 | 8.717
2018-11-15 | 11:00 | 2018-11-15 11:00 | 8.767
2018-11-15 | 11:30 | 2018-11-15 11:30 | 8.817
2018-11-15 | 12:00 | 2018-11-15 12:00 | 8.866
2018-11-15 | 12:30 | 2018-11-15 12:30 | 8.941
2018-11-15 | 13:00 | 2018-11-15 13:00 | 8.965
2018-11-15 | 13:30 | 2018-11-15 13:30 | 9.015
2018-11-15 | 14:00 | 2018-11-15 14:00 | 9.04
2018-11-15 | 14:30 | 2018-11-15 14:30 | 9.064
2018-11-15 | 15:00 | 2018-11-15 15:00 | 9.089
2018-11-15 | 15:30 | 2018-11-15 15:30 | 9.089
2018-11-15 | 16:00 | 2018-11-15 16:00 | 9.064
2018-11-15 | 16:30 | 2018-11-15 16:30 | 9.015
2018-11-15 | 17:00 | 2018-11-15 17:00 | 8.99
2018-11-15 | 17:30 | 2018-11-15 17:30 | 9.015
2018-11-15 | 18:00 | 2018-11-15 18:00 | 9.015
2018-11-15 | 18:30 | 2018-11-15 18:30 | 9.015
2018-11-15 | 19:00 | 2018-11-15 19:00 | 9.015
2018-11-15 | 19:30 | 2018-11-15 19:30 | 9.015
2018-11-15 | 20:00 | 2018-11-15 20:00 | 9.015
2018-11-15 | 20:30 | 2018-11-15 20:30 | 8.99
2018-11-15 | 21:00 | 2018-11-15 21:00 | 9.015
2018-11-15 | 21:30 | 2018-11-15 21:30 | 9.015
2018-11-15 | 22:00 | 2018-11-15 22:00 | 9.04
2018-11-15 | 22:30 | 2018-11-15 22:30 | 9.064
2018-11-15 | 23:00 | 2018-11-15 23:00 | 9.064
2018-11-15 | 23:30 | 2018-11-15 23:30 | 9.114 | 8.9338 | 8.668 | 9.114 | 0.12391 | 0.446
2018-11-16 | 0:00 | 2018-11-16 | 9.139
2018-11-16 | 0:30 | 2018-11-16 00:30 | 9.163
2018-11-16 | 1:00 | 2018-11-16 01:00 | 9.188
2018-11-16 | 1:30 | 2018-11-16 01:30 | 9.213
2018-11-16 | 2:00 | 2018-11-16 02:00 | 9.213
2018-11-16 | 2:30 | 2018-11-16 02:30 | 9.238
2018-11-16 | 3:00 | 2018-11-16 03:00 | 9.262
2018-11-16 | 3:30 | 2018-11-16 03:30 | 9.262
2018-11-16 | 4:00 | 2018-11-16 04:00 | 9.262
2018-11-16 | 4:30 | 2018-11-16 04:30 | 9.287
2018-11-16 | 5:00 | 2018-11-16 05:00 | 9.287
2018-11-16 | 5:30 | 2018-11-16 05:30 | 9.312
2018-11-16 | 6:00 | 2018-11-16 06:00 | 9.312
2018-11-16 | 6:30 | 2018-11-16 06:30 | 9.312
2018-11-16 | 7:00 | 2018-11-16 07:00 | 9.336
2018-11-16 | 7:30 | 2018-11-16 07:30 | 9.336
2018-11-16 | 8:00 | 2018-11-16 08:00 | 9.336
2018-11-16 | 8:30 | 2018-11-16 08:30 | 9.361
2018-11-16 | 9:00 | 2018-11-16 09:00 | 9.41
2018-11-16 | 9:30 | 2018-11-16 09:30 | 9.46
2018-11-16 | 10:00 | 2018-11-16 10:00 | 9.534
2018-11-16 | 10:30 | 2018-11-16 10:30 | 9.608
2018-11-16 | 11:00 | 2018-11-16 11:00 | 9.657
2018-11-16 | 11:30 | 2018-11-16 11:30 | 9.731
2018-11-16 | 12:00 | 2018-11-16 12:00 | 9.805
2018-11-16 | 12:30 | 2018-11-16 12:30 | 9.879
2018-11-16 | 13:00 | 2018-11-16 13:00 | 9.903
2018-11-16 | 13:30 | 2018-11-16 13:30 | 9.903
2018-11-16 | 14:00 | 2018-11-16 14:00 | 9.928
2018-11-16 | 14:30 | 2018-11-16 14:30 | 9.952
2018-11-16 | 15:00 | 2018-11-16 15:00 | 9.952
2018-11-16 | 15:30 | 2018-11-16 15:30 | 9.928
2018-11-16 | 16:00 | 2018-11-16 16:00 | 9.903
2018-11-16 | 16:30 | 2018-11-16 16:30 | 9.879
2018-11-16 | 17:00 | 2018-11-16 17:00 | 9.829
2018-11-16 | 17:30 | 2018-11-16 17:30 | 9.756
2018-11-16 | 18:00 | 2018-11-16 18:00 | 9.706
2018-11-16 | 18:30 | 2018-11-16 18:30 | 9.608
2018-11-16 | 19:00 | 2018-11-16 19:00 | 9.558
2018-11-16 | 19:30 | 2018-11-16 19:30 | 9.509
2018-11-16 | 20:00 | 2018-11-16 20:00 | 9.46
2018-11-16 | 20:30 | 2018-11-16 20:30 | 9.386
2018-11-16 | 21:00 | 2018-11-16 21:00 | 9.312
2018-11-16 | 21:30 | 2018-11-16 21:30 | 9.287
2018-11-16 | 22:00 | 2018-11-16 22:00 | 9.238
2018-11-16 | 22:30 | 2018-11-16 22:30 | 9.188
2018-11-16 | 23:00 | 2018-11-16 23:00 | 9.139
2018-11-16 | 23:30 | 2018-11-16 23:30 | 9.089 | 9.4858 | 9.089 | 9.952 | 0.27547 | 0.863
2018-11-17 | 0:00 | 2018-11-17 | 9.04
2018-11-17 | 0:30 | 2018-11-17 00:30 | 8.99
2018-11-17 | 1:00 | 2018-11-17 01:00 | 8.941
2018-11-17 | 1:30 | 2018-11-17 01:30 | 8.891
2018-11-17 | 2:00 | 2018-11-17 02:00 | 8.817
2018-11-17 | 2:30 | 2018-11-17 02:30 | 8.792
2018-11-17 | 3:00 | 2018-11-17 03:00 | 8.742
2018-11-17 | 3:30 | 2018-11-17 03:30 | 8.693
2018-11-17 | 4:00 | 2018-11-17 04:00 | 8.668
2018-11-17 | 4:30 | 2018-11-17 04:30 | 8.618
2018-11-17 | 5:00 | 2018-11-17 05:00 | 8.568
2018-11-17 | 5:30 | 2018-11-17 05:30 | 8.543
2018-11-17 | 6:00 | 2018-11-17 06:00 | 8.494
2018-11-17 | 6:30 | 2018-11-17 06:30 | 8.469
2018-11-17 | 7:00 | 2018-11-17 07:00 | 8.419
2018-11-17 | 7:30 | 2018-11-17 07:30 | 8.369
2018-11-17 | 8:00 | 2018-11-17 08:00 | 8.319
2018-11-17 | 8:30 | 2018-11-17 08:30 | 8.27
2018-11-17 | 9:00 | 2018-11-17 09:00 | 8.22
2018-11-17 | 9:30 | 2018-11-17 09:30 | 8.22
2018-11-17 | 10:00 | 2018-11-17 10:00 | 8.22
2018-11-17 | 10:30 | 2018-11-17 10:30 | 8.22
2018-11-17 | 11:00 | 2018-11-17 11:00 | 8.27
2018-11-17 | 11:30 | 2018-11-17 11:30 | 8.319
2018-11-17 | 12:00 | 2018-11-17 12:00 | 8.369
2018-11-17 | 12:30 | 2018-11-17 12:30 | 8.419
2018-11-17 | 13:00 | 2018-11-17 13:00 | 8.469
2018-11-17 | 13:30 | 2018-11-17 13:30 | 8.469
2018-11-17 | 14:00 | 2018-11-17 14:00 | 8.494
2018-11-17 | 14:30 | 2018-11-17 14:30 | 8.494
2018-11-17 | 15:00 | 2018-11-17 15:00 | 8.494
2018-11-17 | 15:30 | 2018-11-17 15:30 | 8.469
2018-11-17 | 16:00 | 2018-11-17 16:00 | 8.469
2018-11-17 | 16:30 | 2018-11-17 16:30 | 8.419
2018-11-17 | 17:00 | 2018-11-17 17:00 | 8.394
2018-11-17 | 17:30 | 2018-11-17 17:30 | 8.344
2018-11-17 | 18:00 | 2018-11-17 18:00 | 8.319
2018-11-17 | 18:30 | 2018-11-17 18:30 | 8.27
2018-11-17 | 19:00 | 2018-11-17 19:00 | 8.22
2018-11-17 | 19:30 | 2018-11-17 19:30 | 8.145
2018-11-17 | 20:00 | 2018-11-17 20:00 | 8.095
2018-11-17 | 20:30 | 2018-11-17 20:30 | 8.045
2018-11-17 | 21:00 | 2018-11-17 21:00 | 7.995
2018-11-17 | 21:30 | 2018-11-17 21:30 | 7.945
2018-11-17 | 22:00 | 2018-11-17 22:00 | 7.895
2018-11-17 | 22:30 | 2018-11-17 22:30 | 7.87
2018-11-17 | 23:00 | 2018-11-17 23:00 | 7.82
2018-11-17 | 23:30 | 2018-11-17 23:30 | 7.82 | 8.3928 | 7.82 | 9.04 | 0.29711 | 1.22
2018-11-18 | 0:00 | 2018-11-18 | 7.795
2018-11-18 | 0:30 | 2018-11-18 00:30 | 7.745
2018-11-18 | 1:00 | 2018-11-18 01:00 | 7.72
2018-11-18 | 1:30 | 2018-11-18 01:30 | 7.695
2018-11-18 | 2:00 | 2018-11-18 02:00 | 7.67
2018-11-18 | 2:30 | 2018-11-18 02:30 | 7.619
2018-11-18 | 3:00 | 2018-11-18 03:00 | 7.619
2018-11-18 | 3:30 | 2018-11-18 03:30 | 7.594
2018-11-18 | 4:00 | 2018-11-18 04:00 | 7.569
2018-11-18 | 4:30 | 2018-11-18 04:30 | 7.544
2018-11-18 | 5:00 | 2018-11-18 05:00 | 7.519
2018-11-18 | 5:30 | 2018-11-18 05:30 | 7.494
2018-11-18 | 6:00 | 2018-11-18 06:00 | 7.494
2018-11-18 | 6:30 | 2018-11-18 06:30 | 7.469
2018-11-18 | 7:00 | 2018-11-18 07:00 | 7.469
2018-11-18 | 7:30 | 2018-11-18 07:30 | 7.469
2018-11-18 | 8:00 | 2018-11-18 08:00 | 7.469
2018-11-18 | 8:30 | 2018-11-18 08:30 | 7.469
2018-11-18 | 9:00 | 2018-11-18 09:00 | 7.519
2018-11-18 | 9:30 | 2018-11-18 09:30 | 7.519
2018-11-18 | 10:00 | 2018-11-18 10:00 | 7.569
2018-11-18 | 10:30 | 2018-11-18 10:30 | 7.645
2018-11-18 | 11:00 | 2018-11-18 11:00 | 7.72
2018-11-18 | 11:30 | 2018-11-18 11:30 | 7.795
2018-11-18 | 12:00 | 2018-11-18 12:00 | 7.87
2018-11-18 | 12:30 | 2018-11-18 12:30 | 7.92
2018-11-18 | 13:00 | 2018-11-18 13:00 | 7.995
2018-11-18 | 13:30 | 2018-11-18 13:30 | 8.02
2018-11-18 | 14:00 | 2018-11-18 14:00 | 8.07
2018-11-18 | 14:30 | 2018-11-18 14:30 | 8.07
2018-11-18 | 15:00 | 2018-11-18 15:00 | 8.095
2018-11-18 | 15:30 | 2018-11-18 15:30 | 8.07
2018-11-18 | 16:00 | 2018-11-18 16:00 | 8.045
2018-11-18 | 16:30 | 2018-11-18 16:30 | 8.02
2018-11-18 | 17:00 | 2018-11-18 17:00 | 7.97
2018-11-18 | 17:30 | 2018-11-18 17:30 | 7.945
2018-11-18 | 18:00 | 2018-11-18 18:00 | 7.92
2018-11-18 | 18:30 | 2018-11-18 18:30 | 7.87
2018-11-18 | 19:00 | 2018-11-18 19:00 | 7.82
2018-11-18 | 19:30 | 2018-11-18 19:30 | 7.795
2018-11-18 | 20:00 | 2018-11-18 20:00 | 7.77
2018-11-18 | 20:30 | 2018-11-18 20:30 | 7.72
2018-11-18 | 21:00 | 2018-11-18 21:00 | 7.695
2018-11-18 | 21:30 | 2018-11-18 21:30 | 7.645
2018-11-18 | 22:00 | 2018-11-18 22:00 | 7.619
2018-11-18 | 22:30 | 2018-11-18 22:30 | 7.594
2018-11-18 | 23:00 | 2018-11-18 23:00 | 7.569
2018-11-18 | 23:30 | 2018-11-18 23:30 | 7.519 | 7.7253 | 7.469 | 8.095 | 0.20062 | 0.626
2018-11-19 | 0:00 | 2018-11-19 | 7.494
2018-11-19 | 0:30 | 2018-11-19 00:30 | 7.494
2018-11-19 | 1:00 | 2018-11-19 01:00 | 7.469
2018-11-19 | 1:30 | 2018-11-19 01:30 | 7.444
2018-11-19 | 2:00 | 2018-11-19 02:00 | 7.419
2018-11-19 | 2:30 | 2018-11-19 02:30 | 7.393
2018-11-19 | 3:00 | 2018-11-19 03:00 | 7.368
2018-11-19 | 3:30 | 2018-11-19 03:30 | 7.343
2018-11-19 | 4:00 | 2018-11-19 04:00 | 7.343
2018-11-19 | 4:30 | 2018-11-19 04:30 | 7.318
2018-11-19 | 5:00 | 2018-11-19 05:00 | 7.293
2018-11-19 | 5:30 | 2018-11-19 05:30 | 7.268
2018-11-19 | 6:00 | 2018-11-19 06:00 | 7.268
2018-11-19 | 6:30 | 2018-11-19 06:30 | 7.268
2018-11-19 | 7:00 | 2018-11-19 07:00 | 7.268
2018-11-19 | 7:30 | 2018-11-19 07:30 | 7.268
2018-11-19 | 8:00 | 2018-11-19 08:00 | 7.268
2018-11-19 | 8:30 | 2018-11-19 08:30 | 7.318
2018-11-19 | 9:00 | 2018-11-19 09:00 | 7.343
2018-11-19 | 9:30 | 2018-11-19 09:30 | 7.419
2018-11-19 | 10:00 | 2018-11-19 10:00 | 7.494
2018-11-19 | 10:30 | 2018-11-19 10:30 | 7.569
2018-11-19 | 11:00 | 2018-11-19 11:00 | 7.645
2018-11-19 | 11:30 | 2018-11-19 11:30 | 7.72
2018-11-19 | 12:00 | 2018-11-19 12:00 | 7.795
2018-11-19 | 12:30 | 2018-11-19 12:30 | 7.87
2018-11-19 | 13:00 | 2018-11-19 13:00 | 7.945
2018-11-19 | 13:30 | 2018-11-19 13:30 | 7.995
2018-11-19 | 14:00 | 2018-11-19 14:00 | 8.045
2018-11-19 | 14:30 | 2018-11-19 14:30 | 8.07
2018-11-19 | 15:00 | 2018-11-19 15:00 | 8.095
2018-11-19 | 15:30 | 2018-11-19 15:30 | 8.095
2018-11-19 | 16:00 | 2018-11-19 16:00 | 8.095
2018-11-19 | 16:30 | 2018-11-19 16:30 | 8.07
2018-11-19 | 17:00 | 2018-11-19 17:00 | 8.02
2018-11-19 | 17:30 | 2018-11-19 17:30 | 7.97
2018-11-19 | 18:00 | 2018-11-19 18:00 | 7.945
2018-11-19 | 18:30 | 2018-11-19 18:30 | 7.895
2018-11-19 | 19:00 | 2018-11-19 19:00 | 7.845
2018-11-19 | 19:30 | 2018-11-19 19:30 | 7.82
2018-11-19 | 20:00 | 2018-11-19 20:00 | 7.77
2018-11-19 | 20:30 | 2018-11-19 20:30 | 7.745
2018-11-19 | 21:00 | 2018-11-19 21:00 | 7.72
2018-11-19 | 21:30 | 2018-11-19 21:30 | 7.695
2018-11-19 | 22:00 | 2018-11-19 22:00 | 7.67
2018-11-19 | 22:30 | 2018-11-19 22:30 | 7.67
2018-11-19 | 23:00 | 2018-11-19 23:00 | 7.645
2018-11-19 | 23:30 | 2018-11-19 23:30 | 7.619 | 7.6375 | 7.268 | 8.095 | 0.28338 | 0.827
2018-11-20 | 0:00 | 2018-11-20 | 7.619
2018-11-20 | 0:30 | 2018-11-20 00:30 | 7.594
2018-11-20 | 1:00 | 2018-11-20 01:00 | 7.594
2018-11-20 | 1:30 | 2018-11-20 01:30 | 7.594
2018-11-20 | 2:00 | 2018-11-20 02:00 | 7.594
2018-11-20 | 2:30 | 2018-11-20 02:30 | 7.619
2018-11-20 | 3:00 | 2018-11-20 03:00 | 7.645
2018-11-20 | 3:30 | 2018-11-20 03:30 | 7.645
2018-11-20 | 4:00 | 2018-11-20 04:00 | 7.645
2018-11-20 | 4:30 | 2018-11-20 04:30 | 7.645
2018-11-20 | 5:00 | 2018-11-20 05:00 | 7.645
2018-11-20 | 5:30 | 2018-11-20 05:30 | 7.645
2018-11-20 | 6:00 | 2018-11-20 06:00 | 7.645
2018-11-20 | 6:30 | 2018-11-20 06:30 | 7.645
2018-11-20 | 7:00 | 2018-11-20 07:00 | 7.645
2018-11-20 | 7:30 | 2018-11-20 07:30 | 7.645
2018-11-20 | 8:00 | 2018-11-20 08:00 | 7.645
2018-11-20 | 8:30 | 2018-11-20 08:30 | 7.67
2018-11-20 | 9:00 | 2018-11-20 09:00 | 7.695
2018-11-20 | 9:30 | 2018-11-20 09:30 | 7.72
2018-11-20 | 10:00 | 2018-11-20 10:00 | 7.745
2018-11-20 | 10:30 | 2018-11-20 10:30 | 7.795
2018-11-20 | 11:00 | 2018-11-20 11:00 | 7.845
2018-11-20 | 11:30 | 2018-11-20 11:30 | 7.945
2018-11-20 | 12:00 | 2018-11-20 12:00 | 8.045
2018-11-20 | 12:30 | 2018-11-20 12:30 | 8.12
2018-11-20 | 13:00 | 2018-11-20 13:00 | 8.22
2018-11-20 | 13:30 | 2018-11-20 13:30 | 8.295
2018-11-20 | 14:00 | 2018-11-20 14:00 | 8.369
2018-11-20 | 14:30 | 2018-11-20 14:30 | 8.394
2018-11-20 | 15:00 | 2018-11-20 15:00 | 8.444
2018-11-20 | 15:30 | 2018-11-20 15:30 | 8.444
2018-11-20 | 16:00 | 2018-11-20 16:00 | 8.444
2018-11-20 | 16:30 | 2018-11-20 16:30 | 8.419
2018-11-20 | 17:00 | 2018-11-20 17:00 | 8.419
2018-11-20 | 17:30 | 2018-11-20 17:30 | 8.394
2018-11-20 | 18:00 | 2018-11-20 18:00 | 8.394
2018-11-20 | 18:30 | 2018-11-20 18:30 | 8.369
2018-11-20 | 19:00 | 2018-11-20 19:00 | 8.369
2018-11-20 | 19:30 | 2018-11-20 19:30 | 8.344
2018-11-20 | 20:00 | 2018-11-20 20:00 | 8.319
2018-11-20 | 20:30 | 2018-11-20 20:30 | 8.295
2018-11-20 | 21:00 | 2018-11-20 21:00 | 8.27
2018-11-20 | 21:30 | 2018-11-20 21:30 | 8.319
2018-11-20 | 22:00 | 2018-11-20 22:00 | 8.369
2018-11-20 | 22:30 | 2018-11-20 22:30 | 8.419
2018-11-20 | 23:00 | 2018-11-20 23:00 | 8.444
2018-11-20 | 23:30 | 2018-11-20 23:30 | 8.469 | 8.0106 | 7.594 | 8.469 | 0.35503 | 0.875
2018-11-21 | 0:00 | 2018-11-21 | 8.469
2018-11-21 | 0:30 | 2018-11-21 00:30 | 8.494
2018-11-21 | 1:00 | 2018-11-21 01:00 | 8.469
2018-11-21 | 1:30 | 2018-11-21 01:30 | 8.469
2018-11-21 | 2:00 | 2018-11-21 02:00 | 8.419
2018-11-21 | 2:30 | 2018-11-21 02:30 | 8.394
2018-11-21 | 3:00 | 2018-11-21 03:00 | 8.319
2018-11-21 | 3:30 | 2018-11-21 03:30 | 8.295
2018-11-21 | 4:00 | 2018-11-21 04:00 | 8.27
2018-11-21 | 4:30 | 2018-11-21 04:30 | 8.27
2018-11-21 | 5:00 | 2018-11-21 05:00 | 8.22
2018-11-21 | 5:30 | 2018-11-21 05:30 | 8.22
2018-11-21 | 6:00 | 2018-11-21 06:00 | 8.22
2018-11-21 | 6:30 | 2018-11-21 06:30 | 8.195
2018-11-21 | 7:00 | 2018-11-21 07:00 | 8.195
2018-11-21 | 7:30 | 2018-11-21 07:30 | 8.145
2018-11-21 | 8:00 | 2018-11-21 08:00 | 8.145
2018-11-21 | 8:30 | 2018-11-21 08:30 | 8.17
2018-11-21 | 9:00 | 2018-11-21 09:00 | 8.17
2018-11-21 | 9:30 | 2018-11-21 09:30 | 8.22
2018-11-21 | 10:00 | 2018-11-21 10:00 | 8.27
2018-11-21 | 10:30 | 2018-11-21 10:30 | 8.319
2018-11-21 | 11:00 | 2018-11-21 11:00 | 8.369
2018-11-21 | 11:30 | 2018-11-21 11:30 | 8.419
2018-11-21 | 12:00 | 2018-11-21 12:00 | 8.469
2018-11-21 | 12:30 | 2018-11-21 12:30 | 8.519
2018-11-21 | 13:00 | 2018-11-21 13:00 | 8.568
2018-11-21 | 13:30 | 2018-11-21 13:30 | 8.693
2018-11-21 | 14:00 | 2018-11-21 14:00 | 8.717
2018-11-21 | 14:30 | 2018-11-21 14:30 | 8.742
2018-11-21 | 15:00 | 2018-11-21 15:00 | 8.717
2018-11-21 | 15:30 | 2018-11-21 15:30 | 8.693
2018-11-21 | 16:00 | 2018-11-21 16:00 | 8.668
2018-11-21 | 16:30 | 2018-11-21 16:30 | 8.618
2018-11-21 | 17:00 | 2018-11-21 17:00 | 8.593
2018-11-21 | 17:30 | 2018-11-21 17:30 | 8.568
2018-11-21 | 18:00 | 2018-11-21 18:00 | 8.543
2018-11-21 | 18:30 | 2018-11-21 18:30 | 8.519
2018-11-21 | 19:00 | 2018-11-21 19:00 | 8.519
2018-11-21 | 19:30 | 2018-11-21 19:30 | 8.519
2018-11-21 | 20:00 | 2018-11-21 20:00 | 8.519
2018-11-21 | 20:30 | 2018-11-21 20:30 | 8.494
2018-11-21 | 21:00 | 2018-11-21 21:00 | 8.494
2018-11-21 | 21:30 | 2018-11-21 21:30 | 8.494
2018-11-21 | 22:00 | 2018-11-21 22:00 | 8.494
2018-11-21 | 22:30 | 2018-11-21 22:30 | 8.519
2018-11-21 | 23:00 | 2018-11-21 23:00 | 8.568
2018-11-21 | 23:30 | 2018-11-21 23:30 | 8.593 | 8.4372 | 8.145 | 8.742 | 0.17237 | 0.597
2018-11-22 | 0:00 | 2018-11-22 | 8.618
2018-11-22 | 0:30 | 2018-11-22 00:30 | 8.643
2018-11-22 | 1:00 | 2018-11-22 01:00 | 8.643
2018-11-22 | 1:30 | 2018-11-22 01:30 | 8.668
2018-11-22 | 2:00 | 2018-11-22 02:00 | 8.668
2018-11-22 | 2:30 | 2018-11-22 02:30 | 8.668
2018-11-22 | 3:00 | 2018-11-22 03:00 | 8.668
2018-11-22 | 3:30 | 2018-11-22 03:30 | 8.668
2018-11-22 | 4:00 | 2018-11-22 04:00 | 8.668
2018-11-22 | 4:30 | 2018-11-22 04:30 | 8.668
2018-11-22 | 5:00 | 2018-11-22 05:00 | 8.668
2018-11-22 | 5:30 | 2018-11-22 05:30 | 8.717
2018-11-22 | 6:00 | 2018-11-22 06:00 | 8.742
2018-11-22 | 6:30 | 2018-11-22 06:30 | 8.742
2018-11-22 | 7:00 | 2018-11-22 07:00 | 8.742
2018-11-22 | 7:30 | 2018-11-22 07:30 | 8.742
2018-11-22 | 8:00 | 2018-11-22 08:00 | 8.742
2018-11-22 | 8:30 | 2018-11-22 08:30 | 8.742
2018-11-22 | 9:00 | 2018-11-22 09:00 | 8.742
2018-11-22 | 9:30 | 2018-11-22 09:30 | 8.742
2018-11-22 | 10:00 | 2018-11-22 10:00 | 8.742
2018-11-22 | 10:30 | 2018-11-22 10:30 | 8.742
2018-11-22 | 11:00 | 2018-11-22 11:00 | 8.717
2018-11-22 | 11:30 | 2018-11-22 11:30 | 8.693
2018-11-22 | 12:00 | 2018-11-22 12:00 | 8.693
2018-11-22 | 12:30 | 2018-11-22 12:30 | 8.693
2018-11-22 | 13:00 | 2018-11-22 13:00 | 8.717
2018-11-22 | 13:30 | 2018-11-22 13:30 | 8.742
2018-11-22 | 14:00 | 2018-11-22 14:00 | 8.742
2018-11-22 | 14:30 | 2018-11-22 14:30 | 8.767
2018-11-22 | 15:00 | 2018-11-22 15:00 | 8.792
2018-11-22 | 15:30 | 2018-11-22 15:30 | 8.817
2018-11-22 | 16:00 | 2018-11-22 16:00 | 8.866
2018-11-22 | 16:30 | 2018-11-22 16:30 | 8.866
2018-11-22 | 17:00 | 2018-11-22 17:00 | 8.891
2018-11-22 | 17:30 | 2018-11-22 17:30 | 8.916
2018-11-22 | 18:00 | 2018-11-22 18:00 | 8.916
2018-11-22 | 18:30 | 2018-11-22 18:30 | 8.891
2018-11-22 | 19:00 | 2018-11-22 19:00 | 8.891
2018-11-22 | 19:30 | 2018-11-22 19:30 | 8.891
2018-11-22 | 20:00 | 2018-11-22 20:00 | 8.891
2018-11-22 | 20:30 | 2018-11-22 20:30 | 8.916
2018-11-22 | 21:00 | 2018-11-22 21:00 | 8.891
2018-11-22 | 21:30 | 2018-11-22 21:30 | 8.866
2018-11-22 | 22:00 | 2018-11-22 22:00 | 8.891
2018-11-22 | 22:30 | 2018-11-22 22:30 | 8.866
2018-11-22 | 23:00 | 2018-11-22 23:00 | 8.866
2018-11-22 | 23:30 | 2018-11-22 23:30 | 8.841 | 8.769 | 8.618 | 8.916 | 0.091609 | 0.298
2018-11-23 | 0:00 | 2018-11-23 | 8.841
2018-11-23 | 0:30 | 2018-11-23 00:30 | 8.866
2018-11-23 | 1:00 | 2018-11-23 01:00 | 8.841
2018-11-23 | 1:30 | 2018-11-23 01:30 | 8.866
2018-11-23 | 2:00 | 2018-11-23 02:00 | 8.891
2018-11-23 | 2:30 | 2018-11-23 02:30 | 8.916
2018-11-23 | 3:00 | 2018-11-23 03:00 | 8.916
2018-11-23 | 3:30 | 2018-11-23 03:30 | 8.891
2018-11-23 | 4:00 | 2018-11-23 04:00 | 8.891
2018-11-23 | 4:30 | 2018-11-23 04:30 | 8.891
2018-11-23 | 5:00 | 2018-11-23 05:00 | 8.866
2018-11-23 | 5:30 | 2018-11-23 05:30 | 8.866
2018-11-23 | 6:00 | 2018-11-23 06:00 | 8.866
2018-11-23 | 6:30 | 2018-11-23 06:30 | 8.841
2018-11-23 | 7:00 | 2018-11-23 07:00 | 8.866
2018-11-23 | 7:30 | 2018-11-23 07:30 | 8.841
2018-11-23 | 8:00 | 2018-11-23 08:00 | 8.817
2018-11-23 | 8:30 | 2018-11-23 08:30 | 8.817
2018-11-23 | 9:00 | 2018-11-23 09:00 | 8.817
2018-11-23 | 9:30 | 2018-11-23 09:30 | 8.817
2018-11-23 | 10:00 | 2018-11-23 10:00 | 8.792
2018-11-23 | 10:30 | 2018-11-23 10:30 | 8.841
2018-11-23 | 11:00 | 2018-11-23 11:00 | 8.916
2018-11-23 | 11:30 | 2018-11-23 11:30 | 8.941
2018-11-23 | 12:00 | 2018-11-23 12:00 | 8.99
2018-11-23 | 12:30 | 2018-11-23 12:30 | 9.015
2018-11-23 | 13:00 | 2018-11-23 13:00 | 9.015
2018-11-23 | 13:30 | 2018-11-23 13:30 | 9.04
2018-11-23 | 14:00 | 2018-11-23 14:00 | 9.064
2018-11-23 | 14:30 | 2018-11-23 14:30 | 9.064
2018-11-23 | 15:00 | 2018-11-23 15:00 | 9.04
2018-11-23 | 15:30 | 2018-11-23 15:30 | 9.015
2018-11-23 | 16:00 | 2018-11-23 16:00 | 8.99
2018-11-23 | 16:30 | 2018-11-23 16:30 | 8.965
2018-11-23 | 17:00 | 2018-11-23 17:00 | 8.891
2018-11-23 | 17:30 | 2018-11-23 17:30 | 8.866
2018-11-23 | 18:00 | 2018-11-23 18:00 | 8.817
2018-11-23 | 18:30 | 2018-11-23 18:30 | 8.792
2018-11-23 | 19:00 | 2018-11-23 19:00 | 8.767
2018-11-23 | 19:30 | 2018-11-23 19:30 | 8.717
2018-11-23 | 20:00 | 2018-11-23 20:00 | 8.693
2018-11-23 | 20:30 | 2018-11-23 20:30 | 8.618
2018-11-23 | 21:00 | 2018-11-23 21:00 | 8.568
2018-11-23 | 21:30 | 2018-11-23 21:30 | 8.494
2018-11-23 | 22:00 | 2018-11-23 22:00 | 8.419
2018-11-23 | 22:30 | 2018-11-23 22:30 | 8.344
2018-11-23 | 23:00 | 2018-11-23 23:00 | 8.245
2018-11-23 | 23:30 | 2018-11-23 23:30 | 8.17 | 8.819 | 8.17 | 9.064 | 0.19976 | 0.894
2018-11-24 | 0:00 | 2018-11-24 | 8.095
2018-11-24 | 0:30 | 2018-11-24 00:30 | 8.045
2018-11-24 | 1:00 | 2018-11-24 01:00 | 8.02
2018-11-24 | 1:30 | 2018-11-24 01:30 | 8.02
2018-11-24 | 2:00 | 2018-11-24 02:00 | 7.995
2018-11-24 | 2:30 | 2018-11-24 02:30 | 7.995
2018-11-24 | 3:00 | 2018-11-24 03:00 | 7.97
2018-11-24 | 3:30 | 2018-11-24 03:30 | 7.945
2018-11-24 | 4:00 | 2018-11-24 04:00 | 7.895
2018-11-24 | 4:30 | 2018-11-24 04:30 | 7.845
2018-11-24 | 5:00 | 2018-11-24 05:00 | 7.795
2018-11-24 | 5:30 | 2018-11-24 05:30 | 7.77
2018-11-24 | 6:00 | 2018-11-24 06:00 | 7.72
2018-11-24 | 6:30 | 2018-11-24 06:30 | 7.67
2018-11-24 | 7:00 | 2018-11-24 07:00 | 7.619
2018-11-24 | 7:30 | 2018-11-24 07:30 | 7.594
2018-11-24 | 8:00 | 2018-11-24 08:00 | 7.569
2018-11-24 | 8:30 | 2018-11-24 08:30 | 7.594
2018-11-24 | 9:00 | 2018-11-24 09:00 | 7.645
2018-11-24 | 9:30 | 2018-11-24 09:30 | 7.695
2018-11-24 | 10:00 | 2018-11-24 10:00 | 7.77
2018-11-24 | 10:30 | 2018-11-24 10:30 | 7.87
2018-11-24 | 11:00 | 2018-11-24 11:00 | 7.945
2018-11-24 | 11:30 | 2018-11-24 11:30 | 8.045
2018-11-24 | 12:00 | 2018-11-24 12:00 | 8.12
2018-11-24 | 12:30 | 2018-11-24 12:30 | 8.22
2018-11-24 | 13:00 | 2018-11-24 13:00 | 8.27
2018-11-24 | 13:30 | 2018-11-24 13:30 | 8.319
2018-11-24 | 14:00 | 2018-11-24 14:00 | 8.369
2018-11-24 | 14:30 | 2018-11-24 14:30 | 8.394
2018-11-24 | 15:00 | 2018-11-24 15:00 | 8.394
2018-11-24 | 15:30 | 2018-11-24 15:30 | 8.394
2018-11-24 | 16:00 | 2018-11-24 16:00 | 8.369
2018-11-24 | 16:30 | 2018-11-24 16:30 | 8.344
2018-11-24 | 17:00 | 2018-11-24 17:00 | 8.295
2018-11-24 | 17:30 | 2018-11-24 17:30 | 8.27
2018-11-24 | 18:00 | 2018-11-24 18:00 | 8.245
2018-11-24 | 18:30 | 2018-11-24 18:30 | 8.195
2018-11-24 | 19:00 | 2018-11-24 19:00 | 8.145
2018-11-24 | 19:30 | 2018-11-24 19:30 | 8.095
2018-11-24 | 20:00 | 2018-11-24 20:00 | 8.045
2018-11-24 | 20:30 | 2018-11-24 20:30 | 8.02
2018-11-24 | 21:00 | 2018-11-24 21:00 | 8.02
2018-11-24 | 21:30 | 2018-11-24 21:30 | 8.02
2018-11-24 | 22:00 | 2018-11-24 22:00 | 7.995
2018-11-24 | 22:30 | 2018-11-24 22:30 | 7.995
2018-11-24 | 23:00 | 2018-11-24 23:00 | 7.97
2018-11-24 | 23:30 | 2018-11-24 23:30 | 7.92 | 8.0114 | 7.569 | 8.394 | 0.23851 | 0.825
2018-11-25 | 0:00 | 2018-11-25 | 7.87
2018-11-25 | 0:30 | 2018-11-25 00:30 | 7.845
2018-11-25 | 1:00 | 2018-11-25 01:00 | 7.82
2018-11-25 | 1:30 | 2018-11-25 01:30 | 7.82
2018-11-25 | 2:00 | 2018-11-25 02:00 | 7.795
2018-11-25 | 2:30 | 2018-11-25 02:30 | 7.795
2018-11-25 | 3:00 | 2018-11-25 03:00 | 7.77
2018-11-25 | 3:30 | 2018-11-25 03:30 | 7.77
2018-11-25 | 4:00 | 2018-11-25 04:00 | 7.745
2018-11-25 | 4:30 | 2018-11-25 04:30 | 7.72
2018-11-25 | 5:00 | 2018-11-25 05:00 | 7.72
2018-11-25 | 5:30 | 2018-11-25 05:30 | 7.695
2018-11-25 | 6:00 | 2018-11-25 06:00 | 7.72
2018-11-25 | 6:30 | 2018-11-25 06:30 | 7.72
2018-11-25 | 7:00 | 2018-11-25 07:00 | 7.745
2018-11-25 | 7:30 | 2018-11-25 07:30 | 7.745
2018-11-25 | 8:00 | 2018-11-25 08:00 | 7.77
2018-11-25 | 8:30 | 2018-11-25 08:30 | 7.77
2018-11-25 | 9:00 | 2018-11-25 09:00 | 7.77
2018-11-25 | 9:30 | 2018-11-25 09:30 | 7.82
2018-11-25 | 10:00 | 2018-11-25 10:00 | 7.895
2018-11-25 | 10:30 | 2018-11-25 10:30 | 7.97
2018-11-25 | 11:00 | 2018-11-25 11:00 | 8.02
2018-11-25 | 11:30 | 2018-11-25 11:30 | 8.095
2018-11-25 | 12:00 | 2018-11-25 12:00 | 8.145
2018-11-25 | 12:30 | 2018-11-25 12:30 | 8.195
2018-11-25 | 13:00 | 2018-11-25 13:00 | 8.22
2018-11-25 | 13:30 | 2018-11-25 13:30 | 8.27
2018-11-25 | 14:00 | 2018-11-25 14:00 | 8.27
2018-11-25 | 14:30 | 2018-11-25 14:30 | 8.27
2018-11-25 | 15:00 | 2018-11-25 15:00 | 8.27
2018-11-25 | 15:30 | 2018-11-25 15:30 | 8.245
2018-11-25 | 16:00 | 2018-11-25 16:00 | 8.245
2018-11-25 | 16:30 | 2018-11-25 16:30 | 8.22
2018-11-25 | 17:00 | 2018-11-25 17:00 | 8.22
2018-11-25 | 17:30 | 2018-11-25 17:30 | 8.195
2018-11-25 | 18:00 | 2018-11-25 18:00 | 8.17
2018-11-25 | 18:30 | 2018-11-25 18:30 | 8.17
2018-11-25 | 19:00 | 2018-11-25 19:00 | 8.17
2018-11-25 | 19:30 | 2018-11-25 19:30 | 8.17
2018-11-25 | 20:00 | 2018-11-25 20:00 | 8.17
2018-11-25 | 20:30 | 2018-11-25 20:30 | 8.145
2018-11-25 | 21:00 | 2018-11-25 21:00 | 8.17
2018-11-25 | 21:30 | 2018-11-25 21:30 | 8.17
2018-11-25 | 22:00 | 2018-11-25 22:00 | 8.17
2018-11-25 | 22:30 | 2018-11-25 22:30 | 8.17
2018-11-25 | 23:00 | 2018-11-25 23:00 | 8.17
2018-11-25 | 23:30 | 2018-11-25 23:30 | 8.17 | 8.0039 | 7.695 | 8.27 | 0.21147 | 0.575
2018-11-26 | 0:00 | 2018-11-26 | 8.195
2018-11-26 | 0:30 | 2018-11-26 00:30 | 8.195
2018-11-26 | 1:00 | 2018-11-26 01:00 | 8.22
2018-11-26 | 1:30 | 2018-11-26 01:30 | 8.245
2018-11-26 | 2:00 | 2018-11-26 02:00 | 8.27
2018-11-26 | 2:30 | 2018-11-26 02:30 | 8.295
2018-11-26 | 3:00 | 2018-11-26 03:00 | 8.319
2018-11-26 | 3:30 | 2018-11-26 03:30 | 8.344
2018-11-26 | 4:00 | 2018-11-26 04:00 | 8.369
2018-11-26 | 4:30 | 2018-11-26 04:30 | 8.369
2018-11-26 | 5:00 | 2018-11-26 05:00 | 8.394
2018-11-26 | 5:30 | 2018-11-26 05:30 | 8.419
2018-11-26 | 6:00 | 2018-11-26 06:00 | 8.444
2018-11-26 | 6:30 | 2018-11-26 06:30 | 8.494
2018-11-26 | 7:00 | 2018-11-26 07:00 | 8.519
2018-11-26 | 7:30 | 2018-11-26 07:30 | 8.593
2018-11-26 | 8:00 | 2018-11-26 08:00 | 8.668
2018-11-26 | 8:30 | 2018-11-26 08:30 | 8.742
2018-11-26 | 9:00 | 2018-11-26 09:00 | 8.817
2018-11-26 | 9:30 | 2018-11-26 09:30 | 8.891
2018-11-26 | 10:00 | 2018-11-26 10:00 | 8.965
2018-11-26 | 10:30 | 2018-11-26 10:30 | 9.04
2018-11-26 | 11:00 | 2018-11-26 11:00 | 9.114
2018-11-26 | 11:30 | 2018-11-26 11:30 | 9.213
2018-11-26 | 12:00 | 2018-11-26 12:00 | 9.287
2018-11-26 | 12:30 | 2018-11-26 12:30 | 9.361
2018-11-26 | 13:00 | 2018-11-26 13:00 | 9.435
2018-11-26 | 13:30 | 2018-11-26 13:30 | 9.485
2018-11-26 | 14:00 | 2018-11-26 14:00 | 9.558
2018-11-26 | 14:30 | 2018-11-26 14:30 | 9.583
2018-11-26 | 15:00 | 2018-11-26 15:00 | 9.608
2018-11-26 | 15:30 | 2018-11-26 15:30 | 9.608
2018-11-26 | 16:00 | 2018-11-26 16:00 | 9.608
2018-11-26 | 16:30 | 2018-11-26 16:30 | 9.608
2018-11-26 | 17:00 | 2018-11-26 17:00 | 9.632
2018-11-26 | 17:30 | 2018-11-26 17:30 | 9.657
2018-11-26 | 18:00 | 2018-11-26 18:00 | 9.706
2018-11-26 | 18:30 | 2018-11-26 18:30 | 9.805
2018-11-26 | 19:00 | 2018-11-26 19:00 | 9.829
2018-11-26 | 19:30 | 2018-11-26 19:30 | 9.805
2018-11-26 | 20:00 | 2018-11-26 20:00 | 9.805
2018-11-26 | 20:30 | 2018-11-26 20:30 | 9.805
2018-11-26 | 21:00 | 2018-11-26 21:00 | 9.879
2018-11-26 | 21:30 | 2018-11-26 21:30 | 9.952
2018-11-26 | 22:00 | 2018-11-26 22:00 | 10.001
2018-11-26 | 22:30 | 2018-11-26 22:30 | 10.026
2018-11-26 | 23:00 | 2018-11-26 23:00 | 10.075
2018-11-26 | 23:30 | 2018-11-26 23:30 | 10.149 | 9.1334 | 8.195 | 10.149 | 0.65032 | 1.954
2018-11-27 | 0:00 | 2018-11-27 | 10.149
2018-11-27 | 0:30 | 2018-11-27 00:30 | 10.149
2018-11-27 | 1:00 | 2018-11-27 01:00 | 10.173
2018-11-27 | 1:30 | 2018-11-27 01:30 | 10.198
2018-11-27 | 2:00 | 2018-11-27 02:00 | 10.222
2018-11-27 | 2:30 | 2018-11-27 02:30 | 10.198
2018-11-27 | 3:00 | 2018-11-27 03:00 | 10.198
2018-11-27 | 3:30 | 2018-11-27 03:30 | 10.198
2018-11-27 | 4:00 | 2018-11-27 04:00 | 10.198
2018-11-27 | 4:30 | 2018-11-27 04:30 | 10.247
2018-11-27 | 5:00 | 2018-11-27 05:00 | 10.247
2018-11-27 | 5:30 | 2018-11-27 05:30 | 10.247
2018-11-27 | 6:00 | 2018-11-27 06:00 | 10.247
2018-11-27 | 6:30 | 2018-11-27 06:30 | 10.247
2018-11-27 | 7:00 | 2018-11-27 07:00 | 10.222
2018-11-27 | 7:30 | 2018-11-27 07:30 | 10.247
2018-11-27 | 8:00 | 2018-11-27 08:00 | 10.271
2018-11-27 | 8:30 | 2018-11-27 08:30 | 10.296
2018-11-27 | 9:00 | 2018-11-27 09:00 | 10.296
2018-11-27 | 9:30 | 2018-11-27 09:30 | 10.296
2018-11-27 | 10:00 | 2018-11-27 10:00 | 10.296
2018-11-27 | 10:30 | 2018-11-27 10:30 | 10.32
2018-11-27 | 11:00 | 2018-11-27 11:00 | 10.345
2018-11-27 | 11:30 | 2018-11-27 11:30 | 10.345
2018-11-27 | 12:00 | 2018-11-27 12:00 | 10.369
2018-11-27 | 12:30 | 2018-11-27 12:30 | 10.394
2018-11-27 | 13:00 | 2018-11-27 13:00 | 10.394
2018-11-27 | 13:30 | 2018-11-27 13:30 | 10.418
2018-11-27 | 14:00 | 2018-11-27 14:00 | 10.467
2018-11-27 | 14:30 | 2018-11-27 14:30 | 10.492
2018-11-27 | 15:00 | 2018-11-27 15:00 | 10.492
2018-11-27 | 15:30 | 2018-11-27 15:30 | 10.492
2018-11-27 | 16:00 | 2018-11-27 16:00 | 10.492
2018-11-27 | 16:30 | 2018-11-27 16:30 | 10.467
2018-11-27 | 17:00 | 2018-11-27 17:00 | 10.443
2018-11-27 | 17:30 | 2018-11-27 17:30 | 10.418
2018-11-27 | 18:00 | 2018-11-27 18:00 | 10.394
2018-11-27 | 18:30 | 2018-11-27 18:30 | 10.394
2018-11-27 | 19:00 | 2018-11-27 19:00 | 10.394
2018-11-27 | 19:30 | 2018-11-27 19:30 | 10.369
2018-11-27 | 20:00 | 2018-11-27 20:00 | 10.369
2018-11-27 | 20:30 | 2018-11-27 20:30 | 10.345
2018-11-27 | 21:00 | 2018-11-27 21:00 | 10.345
2018-11-27 | 21:30 | 2018-11-27 21:30 | 10.345
2018-11-27 | 22:00 | 2018-11-27 22:00 | 10.32
2018-11-27 | 22:30 | 2018-11-27 22:30 | 10.32
2018-11-27 | 23:00 | 2018-11-27 23:00 | 10.32
2018-11-27 | 23:30 | 2018-11-27 23:30 | 10.296 | 10.3209 | 10.149 | 10.492 | 0.097254 | 0.343
2018-11-28 | 0:00 | 2018-11-28 | 10.271
2018-11-28 | 0:30 | 2018-11-28 00:30 | 10.271
2018-11-28 | 1:00 | 2018-11-28 01:00 | 10.296
2018-11-28 | 1:30 | 2018-11-28 01:30 | 10.296
2018-11-28 | 2:00 | 2018-11-28 02:00 | 10.296
2018-11-28 | 2:30 | 2018-11-28 02:30 | 10.296
2018-11-28 | 3:00 | 2018-11-28 03:00 | 10.296
2018-11-28 | 3:30 | 2018-11-28 03:30 | 10.296
2018-11-28 | 4:00 | 2018-11-28 04:00 | 10.296
2018-11-28 | 4:30 | 2018-11-28 04:30 | 10.296
2018-11-28 | 5:00 | 2018-11-28 05:00 | 10.296
2018-11-28 | 5:30 | 2018-11-28 05:30 | 10.247
2018-11-28 | 6:00 | 2018-11-28 06:00 | 10.198
2018-11-28 | 6:30 | 2018-11-28 06:30 | 10.149
2018-11-28 | 7:00 | 2018-11-28 07:00 | 10.1
2018-11-28 | 7:30 | 2018-11-28 07:30 | 10.075
2018-11-28 | 8:00 | 2018-11-28 08:00 | 10.051
2018-11-28 | 8:30 | 2018-11-28 08:30 | 10.026
2018-11-28 | 9:00 | 2018-11-28 09:00 | 10.026
2018-11-28 | 9:30 | 2018-11-28 09:30 | 10.001
2018-11-28 | 10:00 | 2018-11-28 10:00 | 10.026
2018-11-28 | 10:30 | 2018-11-28 10:30 | 10.026
2018-11-28 | 11:00 | 2018-11-28 11:00 | 10.051
2018-11-28 | 11:30 | 2018-11-28 11:30 | 10.051
2018-11-28 | 12:00 | 2018-11-28 12:00 | 10.051
2018-11-28 | 12:30 | 2018-11-28 12:30 | 10.051
2018-11-28 | 13:00 | 2018-11-28 13:00 | 10.026
2018-11-28 | 13:30 | 2018-11-28 13:30 | 10.026
2018-11-28 | 14:00 | 2018-11-28 14:00 | 10.026
2018-11-28 | 14:30 | 2018-11-28 14:30 | 10.001
2018-11-28 | 15:00 | 2018-11-28 15:00 | 9.977
2018-11-28 | 15:30 | 2018-11-28 15:30 | 9.952
2018-11-28 | 16:00 | 2018-11-28 16:00 | 9.928
2018-11-28 | 16:30 | 2018-11-28 16:30 | 9.928
2018-11-28 | 17:00 | 2018-11-28 17:00 | 9.903
2018-11-28 | 17:30 | 2018-11-28 17:30 | 9.903
2018-11-28 | 18:00 | 2018-11-28 18:00 | 9.879
2018-11-28 | 18:30 | 2018-11-28 18:30 | 9.854
2018-11-28 | 19:00 | 2018-11-28 19:00 | 9.829
2018-11-28 | 19:30 | 2018-11-28 19:30 | 9.805
2018-11-28 | 20:00 | 2018-11-28 20:00 | 9.756
2018-11-28 | 20:30 | 2018-11-28 20:30 | 9.706
2018-11-28 | 21:00 | 2018-11-28 21:00 | 9.657
2018-11-28 | 21:30 | 2018-11-28 21:30 | 9.608
2018-11-28 | 22:00 | 2018-11-28 22:00 | 9.558
2018-11-28 | 22:30 | 2018-11-28 22:30 | 9.509
2018-11-28 | 23:00 | 2018-11-28 23:00 | 9.46
2018-11-28 | 23:30 | 2018-11-28 23:30 | 9.386 | 10.0002 | 9.386 | 10.296 | 0.24184 | 0.91
2018-11-29 | 0:00 | 2018-11-29 | 9.336
2018-11-29 | 0:30 | 2018-11-29 00:30 | 9.262
2018-11-29 | 1:00 | 2018-11-29 01:00 | 9.213
2018-11-29 | 1:30 | 2018-11-29 01:30 | 9.139
2018-11-29 | 2:00 | 2018-11-29 02:00 | 9.04
2018-11-29 | 2:30 | 2018-11-29 02:30 | 8.965
2018-11-29 | 3:00 | 2018-11-29 03:00 | 8.916
2018-11-29 | 3:30 | 2018-11-29 03:30 | 8.891
2018-11-29 | 4:00 | 2018-11-29 04:00 | 8.866
2018-11-29 | 4:30 | 2018-11-29 04:30 | 8.841
2018-11-29 | 5:00 | 2018-11-29 05:00 | 8.817
2018-11-29 | 5:30 | 2018-11-29 05:30 | 8.767
2018-11-29 | 6:00 | 2018-11-29 06:00 | 8.717
2018-11-29 | 6:30 | 2018-11-29 06:30 | 8.668
2018-11-29 | 7:00 | 2018-11-29 07:00 | 8.643
2018-11-29 | 7:30 | 2018-11-29 07:30 | 8.618
2018-11-29 | 8:00 | 2018-11-29 08:00 | 8.593
2018-11-29 | 8:30 | 2018-11-29 08:30 | 8.593
2018-11-29 | 9:00 | 2018-11-29 09:00 | 8.618
2018-11-29 | 9:30 | 2018-11-29 09:30 | 8.668
2018-11-29 | 10:00 | 2018-11-29 10:00 | 8.742
2018-11-29 | 10:30 | 2018-11-29 10:30 | 8.817
2018-11-29 | 11:00 | 2018-11-29 11:00 | 8.866
2018-11-29 | 11:30 | 2018-11-29 11:30 | 8.941
2018-11-29 | 12:00 | 2018-11-29 12:00 | 9.04
2018-11-29 | 12:30 | 2018-11-29 12:30 | 9.139
2018-11-29 | 13:00 | 2018-11-29 13:00 | 9.188
2018-11-29 | 13:30 | 2018-11-29 13:30 | 9.238
2018-11-29 | 14:00 | 2018-11-29 14:00 | 9.287
2018-11-29 | 14:30 | 2018-11-29 14:30 | 9.312
2018-11-29 | 15:00 | 2018-11-29 15:00 | 9.312
2018-11-29 | 15:30 | 2018-11-29 15:30 | 9.312
2018-11-29 | 16:00 | 2018-11-29 16:00 | 9.312
2018-11-29 | 16:30 | 2018-11-29 16:30 | 9.287
2018-11-29 | 17:00 | 2018-11-29 17:00 | 9.238
2018-11-29 | 17:30 | 2018-11-29 17:30 | 9.213
2018-11-29 | 18:00 | 2018-11-29 18:00 | 9.188
2018-11-29 | 18:30 | 2018-11-29 18:30 | 9.163
2018-11-29 | 19:00 | 2018-11-29 19:00 | 9.114
2018-11-29 | 19:30 | 2018-11-29 19:30 | 9.089
2018-11-29 | 20:00 | 2018-11-29 20:00 | 9.064
2018-11-29 | 20:30 | 2018-11-29 20:30 | 9.064
2018-11-29 | 21:00 | 2018-11-29 21:00 | 9.015
2018-11-29 | 21:30 | 2018-11-29 21:30 | 9.015
2018-11-29 | 22:00 | 2018-11-29 22:00 | 8.965
2018-11-29 | 22:30 | 2018-11-29 22:30 | 8.916
2018-11-29 | 23:00 | 2018-11-29 23:00 | 8.866
2018-11-29 | 23:30 | 2018-11-29 23:30 | 8.817 | 8.9936 | 8.593 | 9.336 | 0.23017 | 0.743
2018-11-30 | 0:00 | 2018-11-30 | 8.817
2018-11-30 | 0:30 | 2018-11-30 00:30 | 8.792
2018-11-30 | 1:00 | 2018-11-30 01:00 | 8.767
2018-11-30 | 1:30 | 2018-11-30 01:30 | 8.767
2018-11-30 | 2:00 | 2018-11-30 02:00 | 8.767
2018-11-30 | 2:30 | 2018-11-30 02:30 | 8.717
2018-11-30 | 3:00 | 2018-11-30 03:00 | 8.693
2018-11-30 | 3:30 | 2018-11-30 03:30 | 8.693
2018-11-30 | 4:00 | 2018-11-30 04:00 | 8.693
2018-11-30 | 4:30 | 2018-11-30 04:30 | 8.693
2018-11-30 | 5:00 | 2018-11-30 05:00 | 8.717
2018-11-30 | 5:30 | 2018-11-30 05:30 | 8.717
2018-11-30 | 6:00 | 2018-11-30 06:00 | 8.717
2018-11-30 | 6:30 | 2018-11-30 06:30 | 8.693
2018-11-30 | 7:00 | 2018-11-30 07:00 | 8.668
2018-11-30 | 7:30 | 2018-11-30 07:30 | 8.668
2018-11-30 | 8:00 | 2018-11-30 08:00 | 8.643
2018-11-30 | 8:30 | 2018-11-30 08:30 | 8.643
2018-11-30 | 9:00 | 2018-11-30 09:00 | 8.618
2018-11-30 | 9:30 | 2018-11-30 09:30 | 8.618
2018-11-30 | 10:00 | 2018-11-30 10:00 | 8.717
2018-11-30 | 10:30 | 2018-11-30 10:30 | 8.767
2018-11-30 | 11:00 | 2018-11-30 11:00 | 8.792
2018-11-30 | 11:30 | 2018-11-30 11:30 | 8.817
2018-11-30 | 12:00 | 2018-11-30 12:00 | 8.891
2018-11-30 | 12:30 | 2018-11-30 12:30 | 8.941
2018-11-30 | 13:00 | 2018-11-30 13:00 | 8.99
2018-11-30 | 13:30 | 2018-11-30 13:30 | 9.04
2018-11-30 | 14:00 | 2018-11-30 14:00 | 9.015
2018-11-30 | 14:30 | 2018-11-30 14:30 | 8.817
2018-11-30 | 15:00 | 2018-11-30 15:00 | 8.717
2018-11-30 | 15:30 | 2018-11-30 15:30 | 8.693
2018-11-30 | 16:00 | 2018-11-30 16:00 | 8.693
2018-11-30 | 16:30 | 2018-11-30 16:30 | 8.693
2018-11-30 | 17:00 | 2018-11-30 17:00 | 8.693
2018-11-30 | 17:30 | 2018-11-30 17:30 | 8.693
2018-11-30 | 18:00 | 2018-11-30 18:00 | 8.543
2018-11-30 | 18:30 | 2018-11-30 18:30 | 8.568
2018-11-30 | 19:00 | 2018-11-30 19:00 | 8.618
2018-11-30 | 19:30 | 2018-11-30 19:30 | 8.618
2018-11-30 | 20:00 | 2018-11-30 20:00 | 8.643
2018-11-30 | 20:30 | 2018-11-30 20:30 | 8.568
2018-11-30 | 21:00 | 2018-11-30 21:00 | 8.519
2018-11-30 | 21:30 | 2018-11-30 21:30 | 8.543
2018-11-30 | 22:00 | 2018-11-30 22:00 | 8.568
2018-11-30 | 22:30 | 2018-11-30 22:30 | 8.568
2018-11-30 | 23:00 | 2018-11-30 23:00 | 8.568
2018-11-30 | 23:30 | 2018-11-30 23:30 | 8.543 | 8.707 | 8.519 | 9.04 | 0.1222 | 0.521
2018-12-01 | 0:00 | 2018-12-01 | 8.519
2018-12-01 | 0:30 | 2018-12-01 00:30 | 8.519
2018-12-01 | 1:00 | 2018-12-01 01:00 | 8.519
2018-12-01 | 1:30 | 2018-12-01 01:30 | 8.519
2018-12-01 | 2:00 | 2018-12-01 02:00 | 8.494
2018-12-01 | 2:30 | 2018-12-01 02:30 | 8.444
2018-12-01 | 3:00 | 2018-12-01 03:00 | 8.419
2018-12-01 | 3:30 | 2018-12-01 03:30 | 8.394
2018-12-01 | 4:00 | 2018-12-01 04:00 | 8.344
2018-12-01 | 4:30 | 2018-12-01 04:30 | 8.319
2018-12-01 | 5:00 | 2018-12-01 05:00 | 8.295
2018-12-01 | 5:30 | 2018-12-01 05:30 | 8.27
2018-12-01 | 6:00 | 2018-12-01 06:00 | 8.245
2018-12-01 | 6:30 | 2018-12-01 06:30 | 8.27
2018-12-01 | 7:00 | 2018-12-01 07:00 | 8.245
2018-12-01 | 7:30 | 2018-12-01 07:30 | 8.27
2018-12-01 | 8:00 | 2018-12-01 08:00 | 8.27
2018-12-01 | 8:30 | 2018-12-01 08:30 | 8.295
2018-12-01 | 9:00 | 2018-12-01 09:00 | 8.295
2018-12-01 | 9:30 | 2018-12-01 09:30 | 8.344
2018-12-01 | 10:00 | 2018-12-01 10:00 | 8.394
2018-12-01 | 10:30 | 2018-12-01 10:30 | 8.444
2018-12-01 | 11:00 | 2018-12-01 11:00 | 8.494
2018-12-01 | 11:30 | 2018-12-01 11:30 | 8.519
2018-12-01 | 12:00 | 2018-12-01 12:00 | 8.593
2018-12-01 | 12:30 | 2018-12-01 12:30 | 8.618
2018-12-01 | 13:00 | 2018-12-01 13:00 | 8.643
2018-12-01 | 13:30 | 2018-12-01 13:30 | 8.643
2018-12-01 | 14:00 | 2018-12-01 14:00 | 8.668
2018-12-01 | 14:30 | 2018-12-01 14:30 | 8.693
2018-12-01 | 15:00 | 2018-12-01 15:00 | 8.717
2018-12-01 | 15:30 | 2018-12-01 15:30 | 8.693
2018-12-01 | 16:00 | 2018-12-01 16:00 | 8.618
2018-12-01 | 16:30 | 2018-12-01 16:30 | 8.568
2018-12-01 | 17:00 | 2018-12-01 17:00 | 8.519
2018-12-01 | 17:30 | 2018-12-01 17:30 | 8.494
2018-12-01 | 18:00 | 2018-12-01 18:00 | 8.444
2018-12-01 | 18:30 | 2018-12-01 18:30 | 8.419
2018-12-01 | 19:00 | 2018-12-01 19:00 | 8.419
2018-12-01 | 19:30 | 2018-12-01 19:30 | 8.394
2018-12-01 | 20:00 | 2018-12-01 20:00 | 8.394
2018-12-01 | 20:30 | 2018-12-01 20:30 | 8.394
2018-12-01 | 21:00 | 2018-12-01 21:00 | 8.369
2018-12-01 | 21:30 | 2018-12-01 21:30 | 8.369
2018-12-01 | 22:00 | 2018-12-01 22:00 | 8.344
2018-12-01 | 22:30 | 2018-12-01 22:30 | 8.295
2018-12-01 | 23:00 | 2018-12-01 23:00 | 8.27
2018-12-01 | 23:30 | 2018-12-01 23:30 | 8.245 | 8.4367 | 8.245 | 8.717 | 0.13799 | 0.472
2018-12-02 | 0:00 | 2018-12-02 | 8.22
2018-12-02 | 0:30 | 2018-12-02 00:30 | 8.22
2018-12-02 | 1:00 | 2018-12-02 01:00 | 8.22
2018-12-02 | 1:30 | 2018-12-02 01:30 | 8.22
2018-12-02 | 2:00 | 2018-12-02 02:00 | 8.17
2018-12-02 | 2:30 | 2018-12-02 02:30 | 8.12
2018-12-02 | 3:00 | 2018-12-02 03:00 | 8.095
2018-12-02 | 3:30 | 2018-12-02 03:30 | 8.045
2018-12-02 | 4:00 | 2018-12-02 04:00 | 7.995
2018-12-02 | 4:30 | 2018-12-02 04:30 | 7.92
2018-12-02 | 5:00 | 2018-12-02 05:00 | 7.87
2018-12-02 | 5:30 | 2018-12-02 05:30 | 7.795
2018-12-02 | 6:00 | 2018-12-02 06:00 | 7.745
2018-12-02 | 6:30 | 2018-12-02 06:30 | 7.695
2018-12-02 | 7:00 | 2018-12-02 07:00 | 7.645
2018-12-02 | 7:30 | 2018-12-02 07:30 | 7.619
2018-12-02 | 8:00 | 2018-12-02 08:00 | 7.594
2018-12-02 | 8:30 | 2018-12-02 08:30 | 7.569
2018-12-02 | 9:00 | 2018-12-02 09:00 | 7.569
2018-12-02 | 9:30 | 2018-12-02 09:30 | 7.569
2018-12-02 | 10:00 | 2018-12-02 10:00 | 7.594
2018-12-02 | 10:30 | 2018-12-02 10:30 | 7.72
2018-12-02 | 11:00 | 2018-12-02 11:00 | 7.845
2018-12-02 | 11:30 | 2018-12-02 11:30 | 7.92
2018-12-02 | 12:00 | 2018-12-02 12:00 | 7.97
2018-12-02 | 12:30 | 2018-12-02 12:30 | 7.995
2018-12-02 | 13:00 | 2018-12-02 13:00 | 8.02
2018-12-02 | 13:30 | 2018-12-02 13:30 | 7.995
2018-12-02 | 14:00 | 2018-12-02 14:00 | 7.995
2018-12-02 | 14:30 | 2018-12-02 14:30 | 8.02
2018-12-02 | 15:00 | 2018-12-02 15:00 | 8.02
2018-12-02 | 15:30 | 2018-12-02 15:30 | 7.995
2018-12-02 | 16:00 | 2018-12-02 16:00 | 7.97
2018-12-02 | 16:30 | 2018-12-02 16:30 | 7.92
2018-12-02 | 17:00 | 2018-12-02 17:00 | 7.895
2018-12-02 | 17:30 | 2018-12-02 17:30 | 7.845
2018-12-02 | 18:00 | 2018-12-02 18:00 | 7.795
2018-12-02 | 18:30 | 2018-12-02 18:30 | 7.77
2018-12-02 | 19:00 | 2018-12-02 19:00 | 7.77
2018-12-02 | 19:30 | 2018-12-02 19:30 | 7.745
2018-12-02 | 20:00 | 2018-12-02 20:00 | 7.72
2018-12-02 | 20:30 | 2018-12-02 20:30 | 7.72
2018-12-02 | 21:00 | 2018-12-02 21:00 | 7.695
2018-12-02 | 21:30 | 2018-12-02 21:30 | 7.67
2018-12-02 | 22:00 | 2018-12-02 22:00 | 7.645
2018-12-02 | 22:30 | 2018-12-02 22:30 | 7.619
2018-12-02 | 23:00 | 2018-12-02 23:00 | 7.594
2018-12-02 | 23:30 | 2018-12-02 23:30 | 7.594 | 7.8531 | 7.569 | 8.22 | 0.20212 | 0.651
2018-12-03 | 0:00 | 2018-12-03 | 7.569
2018-12-03 | 0:30 | 2018-12-03 00:30 | 7.569
2018-12-03 | 1:00 | 2018-12-03 01:00 | 7.544
2018-12-03 | 1:30 | 2018-12-03 01:30 | 7.519
2018-12-03 | 2:00 | 2018-12-03 02:00 | 7.519
2018-12-03 | 2:30 | 2018-12-03 02:30 | 7.494
2018-12-03 | 3:00 | 2018-12-03 03:00 | 7.469
2018-12-03 | 3:30 | 2018-12-03 03:30 | 7.444
2018-12-03 | 4:00 | 2018-12-03 04:00 | 7.419
2018-12-03 | 4:30 | 2018-12-03 04:30 | 7.393
2018-12-03 | 5:00 | 2018-12-03 05:00 | 7.368
2018-12-03 | 5:30 | 2018-12-03 05:30 | 7.368
2018-12-03 | 6:00 | 2018-12-03 06:00 | 7.343
2018-12-03 | 6:30 | 2018-12-03 06:30 | 7.318
2018-12-03 | 7:00 | 2018-12-03 07:00 | 7.293
2018-12-03 | 7:30 | 2018-12-03 07:30 | 7.268
2018-12-03 | 8:00 | 2018-12-03 08:00 | 7.268
2018-12-03 | 8:30 | 2018-12-03 08:30 | 7.268
2018-12-03 | 9:00 | 2018-12-03 09:00 | 7.242
2018-12-03 | 9:30 | 2018-12-03 09:30 | 7.242
2018-12-03 | 10:00 | 2018-12-03 10:00 | 7.242
2018-12-03 | 10:30 | 2018-12-03 10:30 | 7.268
2018-12-03 | 11:00 | 2018-12-03 11:00 | 7.293
2018-12-03 | 11:30 | 2018-12-03 11:30 | 7.318
2018-12-03 | 12:00 | 2018-12-03 12:00 | 7.343
2018-12-03 | 12:30 | 2018-12-03 12:30 | 7.393
2018-12-03 | 13:00 | 2018-12-03 13:00 | 7.419
2018-12-03 | 13:30 | 2018-12-03 13:30 | 7.444
2018-12-03 | 14:00 | 2018-12-03 14:00 | 7.469
2018-12-03 | 14:30 | 2018-12-03 14:30 | 7.494
2018-12-03 | 15:00 | 2018-12-03 15:00 | 7.494
2018-12-03 | 15:30 | 2018-12-03 15:30 | 7.494
2018-12-03 | 16:00 | 2018-12-03 16:00 | 7.469
2018-12-03 | 16:30 | 2018-12-03 16:30 | 7.444
2018-12-03 | 17:00 | 2018-12-03 17:00 | 7.393
2018-12-03 | 17:30 | 2018-12-03 17:30 | 7.368
2018-12-03 | 18:00 | 2018-12-03 18:00 | 7.318
2018-12-03 | 18:30 | 2018-12-03 18:30 | 7.268
2018-12-03 | 19:00 | 2018-12-03 19:00 | 7.217
2018-12-03 | 19:30 | 2018-12-03 19:30 | 7.167
2018-12-03 | 20:00 | 2018-12-03 20:00 | 7.116
2018-12-03 | 20:30 | 2018-12-03 20:30 | 7.066
2018-12-03 | 21:00 | 2018-12-03 21:00 | 7.041
2018-12-03 | 21:30 | 2018-12-03 21:30 | 7.015
2018-12-03 | 22:00 | 2018-12-03 22:00 | 6.99
2018-12-03 | 22:30 | 2018-12-03 22:30 | 6.965
2018-12-03 | 23:00 | 2018-12-03 23:00 | 6.94
2018-12-03 | 23:30 | 2018-12-03 23:30 | 6.94 | 7.3189 | 6.94 | 7.569 | 0.17251 | 0.629
2018-12-04 | 0:00 | 2018-12-04 | 6.94
2018-12-04 | 0:30 | 2018-12-04 00:30 | 6.965
2018-12-04 | 1:00 | 2018-12-04 01:00 | 6.965
2018-12-04 | 1:30 | 2018-12-04 01:30 | 6.94
2018-12-04 | 2:00 | 2018-12-04 02:00 | 6.914
2018-12-04 | 2:30 | 2018-12-04 02:30 | 6.889
2018-12-04 | 3:00 | 2018-12-04 03:00 | 6.839
2018-12-04 | 3:30 | 2018-12-04 03:30 | 6.813
2018-12-04 | 4:00 | 2018-12-04 04:00 | 6.763
2018-12-04 | 4:30 | 2018-12-04 04:30 | 6.737
2018-12-04 | 5:00 | 2018-12-04 05:00 | 6.712
2018-12-04 | 5:30 | 2018-12-04 05:30 | 6.687
2018-12-04 | 6:00 | 2018-12-04 06:00 | 6.661
2018-12-04 | 6:30 | 2018-12-04 06:30 | 6.636
2018-12-04 | 7:00 | 2018-12-04 07:00 | 6.611
2018-12-04 | 7:30 | 2018-12-04 07:30 | 6.611
2018-12-04 | 8:00 | 2018-12-04 08:00 | 6.611
2018-12-04 | 8:30 | 2018-12-04 08:30 | 6.611
2018-12-04 | 9:00 | 2018-12-04 09:00 | 6.585
2018-12-04 | 9:30 | 2018-12-04 09:30 | 6.585
2018-12-04 | 10:00 | 2018-12-04 10:00 | 6.585
2018-12-04 | 10:30 | 2018-12-04 10:30 | 6.611
2018-12-04 | 11:00 | 2018-12-04 11:00 | 6.611
2018-12-04 | 11:30 | 2018-12-04 11:30 | 6.661
2018-12-04 | 12:00 | 2018-12-04 12:00 | 6.661
2018-12-04 | 12:30 | 2018-12-04 12:30 | 6.712
2018-12-04 | 13:00 | 2018-12-04 13:00 | 6.737
2018-12-04 | 13:30 | 2018-12-04 13:30 | 6.763
2018-12-04 | 14:00 | 2018-12-04 14:00 | 6.788
2018-12-04 | 14:30 | 2018-12-04 14:30 | 6.813
2018-12-04 | 15:00 | 2018-12-04 15:00 | 6.813
2018-12-04 | 15:30 | 2018-12-04 15:30 | 6.839
2018-12-04 | 16:00 | 2018-12-04 16:00 | 6.839
2018-12-04 | 16:30 | 2018-12-04 16:30 | 6.813
2018-12-04 | 17:00 | 2018-12-04 17:00 | 6.813
2018-12-04 | 17:30 | 2018-12-04 17:30 | 6.788
2018-12-04 | 18:00 | 2018-12-04 18:00 | 6.737
2018-12-04 | 18:30 | 2018-12-04 18:30 | 6.687
2018-12-04 | 19:00 | 2018-12-04 19:00 | 6.611
2018-12-04 | 19:30 | 2018-12-04 19:30 | 6.535
2018-12-04 | 20:00 | 2018-12-04 20:00 | 6.458
2018-12-04 | 20:30 | 2018-12-04 20:30 | 6.408
2018-12-04 | 21:00 | 2018-12-04 21:00 | 6.331
2018-12-04 | 21:30 | 2018-12-04 21:30 | 6.281
2018-12-04 | 22:00 | 2018-12-04 22:00 | 6.23
2018-12-04 | 22:30 | 2018-12-04 22:30 | 6.153
2018-12-04 | 23:00 | 2018-12-04 23:00 | 6.102
2018-12-04 | 23:30 | 2018-12-04 23:30 | 6.051 | 6.6564 | 6.051 | 6.965 | 0.22031 | 0.914
2018-12-05 | 0:00 | 2018-12-05 | 6
2018-12-05 | 0:30 | 2018-12-05 00:30 | 5.949
2018-12-05 | 1:00 | 2018-12-05 01:00 | 5.924
2018-12-05 | 1:30 | 2018-12-05 01:30 | 5.872
2018-12-05 | 2:00 | 2018-12-05 02:00 | 5.821
2018-12-05 | 2:30 | 2018-12-05 02:30 | 5.77
2018-12-05 | 3:00 | 2018-12-05 03:00 | 5.745
2018-12-05 | 3:30 | 2018-12-05 03:30 | 5.693
2018-12-05 | 4:00 | 2018-12-05 04:00 | 5.642
2018-12-05 | 4:30 | 2018-12-05 04:30 | 5.616
2018-12-05 | 5:00 | 2018-12-05 05:00 | 5.591
2018-12-05 | 5:30 | 2018-12-05 05:30 | 5.565
2018-12-05 | 6:00 | 2018-12-05 06:00 | 5.539
2018-12-05 | 6:30 | 2018-12-05 06:30 | 5.488
2018-12-05 | 7:00 | 2018-12-05 07:00 | 5.462
2018-12-05 | 7:30 | 2018-12-05 07:30 | 5.437
2018-12-05 | 8:00 | 2018-12-05 08:00 | 5.385
2018-12-05 | 8:30 | 2018-12-05 08:30 | 5.36
2018-12-05 | 9:00 | 2018-12-05 09:00 | 5.36
2018-12-05 | 9:30 | 2018-12-05 09:30 | 5.36
2018-12-05 | 10:00 | 2018-12-05 10:00 | 5.36
2018-12-05 | 10:30 | 2018-12-05 10:30 | 5.385
2018-12-05 | 11:00 | 2018-12-05 11:00 | 5.437
2018-12-05 | 11:30 | 2018-12-05 11:30 | 5.488
2018-12-05 | 12:00 | 2018-12-05 12:00 | 5.539
2018-12-05 | 12:30 | 2018-12-05 12:30 | 5.591
2018-12-05 | 13:00 | 2018-12-05 13:00 | 5.668
2018-12-05 | 13:30 | 2018-12-05 13:30 | 5.719
2018-12-05 | 14:00 | 2018-12-05 14:00 | 5.77
2018-12-05 | 14:30 | 2018-12-05 14:30 | 5.821
2018-12-05 | 15:00 | 2018-12-05 15:00 | 5.872
2018-12-05 | 15:30 | 2018-12-05 15:30 | 5.898
2018-12-05 | 16:00 | 2018-12-05 16:00 | 5.898
2018-12-05 | 16:30 | 2018-12-05 16:30 | 5.924
2018-12-05 | 17:00 | 2018-12-05 17:00 | 5.924
2018-12-05 | 17:30 | 2018-12-05 17:30 | 5.924
2018-12-05 | 18:00 | 2018-12-05 18:00 | 5.949
2018-12-05 | 18:30 | 2018-12-05 18:30 | 5.949
2018-12-05 | 19:00 | 2018-12-05 19:00 | 5.949
2018-12-05 | 19:30 | 2018-12-05 19:30 | 5.924
2018-12-05 | 20:00 | 2018-12-05 20:00 | 5.898
2018-12-05 | 20:30 | 2018-12-05 20:30 | 5.898
2018-12-05 | 21:00 | 2018-12-05 21:00 | 5.872
2018-12-05 | 21:30 | 2018-12-05 21:30 | 5.847
2018-12-05 | 22:00 | 2018-12-05 22:00 | 5.796
2018-12-05 | 22:30 | 2018-12-05 22:30 | 5.796
2018-12-05 | 23:00 | 2018-12-05 23:00 | 5.745
2018-12-05 | 23:30 | 2018-12-05 23:30 | 5.719 | 5.7112 | 5.36 | 6 | 0.20438 | 0.64
2018-12-06 | 0:00 | 2018-12-06 | 5.693
2018-12-06 | 0:30 | 2018-12-06 00:30 | 5.616
2018-12-06 | 1:00 | 2018-12-06 01:00 | 5.565
2018-12-06 | 1:30 | 2018-12-06 01:30 | 5.488
2018-12-06 | 2:00 | 2018-12-06 02:00 | 5.437
2018-12-06 | 2:30 | 2018-12-06 02:30 | 5.385
2018-12-06 | 3:00 | 2018-12-06 03:00 | 5.334
2018-12-06 | 3:30 | 2018-12-06 03:30 | 5.308
2018-12-06 | 4:00 | 2018-12-06 04:00 | 5.282
2018-12-06 | 4:30 | 2018-12-06 04:30 | 5.257
2018-12-06 | 5:00 | 2018-12-06 05:00 | 5.205
2018-12-06 | 5:30 | 2018-12-06 05:30 | 5.205
2018-12-06 | 6:00 | 2018-12-06 06:00 | 5.179
2018-12-06 | 6:30 | 2018-12-06 06:30 | 5.154
2018-12-06 | 7:00 | 2018-12-06 07:00 | 5.154
2018-12-06 | 7:30 | 2018-12-06 07:30 | 5.128
2018-12-06 | 8:00 | 2018-12-06 08:00 | 5.102
2018-12-06 | 8:30 | 2018-12-06 08:30 | 5.076
2018-12-06 | 9:00 | 2018-12-06 09:00 | 5.076
2018-12-06 | 9:30 | 2018-12-06 09:30 | 5.076
2018-12-06 | 10:00 | 2018-12-06 10:00 | 5.102
2018-12-06 | 10:30 | 2018-12-06 10:30 | 5.154
2018-12-06 | 11:00 | 2018-12-06 11:00 | 5.205
2018-12-06 | 11:30 | 2018-12-06 11:30 | 5.282
2018-12-06 | 12:00 | 2018-12-06 12:00 | 5.334
2018-12-06 | 12:30 | 2018-12-06 12:30 | 5.385
2018-12-06 | 13:00 | 2018-12-06 13:00 | 5.437
2018-12-06 | 13:30 | 2018-12-06 13:30 | 5.488
2018-12-06 | 14:00 | 2018-12-06 14:00 | 5.539
2018-12-06 | 14:30 | 2018-12-06 14:30 | 5.565
2018-12-06 | 15:00 | 2018-12-06 15:00 | 5.591
2018-12-06 | 15:30 | 2018-12-06 15:30 | 5.591
2018-12-06 | 16:00 | 2018-12-06 16:00 | 5.616
2018-12-06 | 16:30 | 2018-12-06 16:30 | 5.616
2018-12-06 | 17:00 | 2018-12-06 17:00 | 5.591
2018-12-06 | 17:30 | 2018-12-06 17:30 | 5.591
2018-12-06 | 18:00 | 2018-12-06 18:00 | 5.565
2018-12-06 | 18:30 | 2018-12-06 18:30 | 5.539
2018-12-06 | 19:00 | 2018-12-06 19:00 | 5.514
2018-12-06 | 19:30 | 2018-12-06 19:30 | 5.488
2018-12-06 | 20:00 | 2018-12-06 20:00 | 5.462
2018-12-06 | 20:30 | 2018-12-06 20:30 | 5.437
2018-12-06 | 21:00 | 2018-12-06 21:00 | 5.385
2018-12-06 | 21:30 | 2018-12-06 21:30 | 5.36
2018-12-06 | 22:00 | 2018-12-06 22:00 | 5.334
2018-12-06 | 22:30 | 2018-12-06 22:30 | 5.282
2018-12-06 | 23:00 | 2018-12-06 23:00 | 5.257
2018-12-06 | 23:30 | 2018-12-06 23:30 | 5.205 | 5.3674 | 5.076 | 5.693 | 0.18105 | 0.617
2018-12-07 | 0:00 | 2018-12-07 | 5.179
2018-12-07 | 0:30 | 2018-12-07 00:30 | 5.154
2018-12-07 | 1:00 | 2018-12-07 01:00 | 5.128
2018-12-07 | 1:30 | 2018-12-07 01:30 | 5.128
2018-12-07 | 2:00 | 2018-12-07 02:00 | 5.102
2018-12-07 | 2:30 | 2018-12-07 02:30 | 5.076
2018-12-07 | 3:00 | 2018-12-07 03:00 | 5.076
2018-12-07 | 3:30 | 2018-12-07 03:30 | 5.076
2018-12-07 | 4:00 | 2018-12-07 04:00 | 5.05
2018-12-07 | 4:30 | 2018-12-07 04:30 | 5.05
2018-12-07 | 5:00 | 2018-12-07 05:00 | 5.024
2018-12-07 | 5:30 | 2018-12-07 05:30 | 4.999
2018-12-07 | 6:00 | 2018-12-07 06:00 | 4.973
2018-12-07 | 6:30 | 2018-12-07 06:30 | 4.973
2018-12-07 | 7:00 | 2018-12-07 07:00 | 4.973
2018-12-07 | 7:30 | 2018-12-07 07:30 | 4.947
2018-12-07 | 8:00 | 2018-12-07 08:00 | 4.947
2018-12-07 | 8:30 | 2018-12-07 08:30 | 4.973
2018-12-07 | 9:00 | 2018-12-07 09:00 | 4.973
2018-12-07 | 9:30 | 2018-12-07 09:30 | 5.024
2018-12-07 | 10:00 | 2018-12-07 10:00 | 5.102
2018-12-07 | 10:30 | 2018-12-07 10:30 | 5.154
2018-12-07 | 11:00 | 2018-12-07 11:00 | 5.257
2018-12-07 | 11:30 | 2018-12-07 11:30 | 5.334
2018-12-07 | 12:00 | 2018-12-07 12:00 | 5.462
2018-12-07 | 12:30 | 2018-12-07 12:30 | 5.539
2018-12-07 | 13:00 | 2018-12-07 13:00 | 5.565
2018-12-07 | 13:30 | 2018-12-07 13:30 | 5.616
2018-12-07 | 14:00 | 2018-12-07 14:00 | 5.668
2018-12-07 | 14:30 | 2018-12-07 14:30 | 5.693
2018-12-07 | 15:00 | 2018-12-07 15:00 | 5.719
2018-12-07 | 15:30 | 2018-12-07 15:30 | 5.719
2018-12-07 | 16:00 | 2018-12-07 16:00 | 5.745
2018-12-07 | 16:30 | 2018-12-07 16:30 | 5.745
2018-12-07 | 17:00 | 2018-12-07 17:00 | 5.745
2018-12-07 | 17:30 | 2018-12-07 17:30 | 5.745
2018-12-07 | 18:00 | 2018-12-07 18:00 | 5.745
2018-12-07 | 18:30 | 2018-12-07 18:30 | 5.77
2018-12-07 | 19:00 | 2018-12-07 19:00 | 5.77
2018-12-07 | 19:30 | 2018-12-07 19:30 | 5.77
2018-12-07 | 20:00 | 2018-12-07 20:00 | 5.796
2018-12-07 | 20:30 | 2018-12-07 20:30 | 5.796
2018-12-07 | 21:00 | 2018-12-07 21:00 | 5.796
2018-12-07 | 21:30 | 2018-12-07 21:30 | 5.821
2018-12-07 | 22:00 | 2018-12-07 22:00 | 5.847
2018-12-07 | 22:30 | 2018-12-07 22:30 | 5.847
2018-12-07 | 23:00 | 2018-12-07 23:00 | 5.847
2018-12-07 | 23:30 | 2018-12-07 23:30 | 5.847 | 5.4018 | 4.947 | 5.847 | 0.34997 | 0.9
2018-12-08 | 0:00 | 2018-12-08 | 5.872
2018-12-08 | 0:30 | 2018-12-08 00:30 | 5.898
2018-12-08 | 1:00 | 2018-12-08 01:00 | 5.872
2018-12-08 | 1:30 | 2018-12-08 01:30 | 5.872
2018-12-08 | 2:00 | 2018-12-08 02:00 | 5.898
2018-12-08 | 2:30 | 2018-12-08 02:30 | 5.898
2018-12-08 | 3:00 | 2018-12-08 03:00 | 5.898
2018-12-08 | 3:30 | 2018-12-08 03:30 | 5.898
2018-12-08 | 4:00 | 2018-12-08 04:00 | 5.898
2018-12-08 | 4:30 | 2018-12-08 04:30 | 5.924
2018-12-08 | 5:00 | 2018-12-08 05:00 | 5.898
2018-12-08 | 5:30 | 2018-12-08 05:30 | 5.898
2018-12-08 | 6:00 | 2018-12-08 06:00 | 5.898
2018-12-08 | 6:30 | 2018-12-08 06:30 | 5.872
2018-12-08 | 7:00 | 2018-12-08 07:00 | 5.898
2018-12-08 | 7:30 | 2018-12-08 07:30 | 5.924
2018-12-08 | 8:00 | 2018-12-08 08:00 | 5.924
2018-12-08 | 8:30 | 2018-12-08 08:30 | 5.949
2018-12-08 | 9:00 | 2018-12-08 09:00 | 5.975
2018-12-08 | 9:30 | 2018-12-08 09:30 | 6.026
2018-12-08 | 10:00 | 2018-12-08 10:00 | 6.051
2018-12-08 | 10:30 | 2018-12-08 10:30 | 6.102
2018-12-08 | 11:00 | 2018-12-08 11:00 | 6.204
2018-12-08 | 11:30 | 2018-12-08 11:30 | 6.281
2018-12-08 | 12:00 | 2018-12-08 12:00 | 6.331
2018-12-08 | 12:30 | 2018-12-08 12:30 | 6.433
2018-12-08 | 13:00 | 2018-12-08 13:00 | 6.535
2018-12-08 | 13:30 | 2018-12-08 13:30 | 6.56
2018-12-08 | 14:00 | 2018-12-08 14:00 | 6.611
2018-12-08 | 14:30 | 2018-12-08 14:30 | 6.636
2018-12-08 | 15:00 | 2018-12-08 15:00 | 6.661
2018-12-08 | 15:30 | 2018-12-08 15:30 | 6.687
2018-12-08 | 16:00 | 2018-12-08 16:00 | 6.687
2018-12-08 | 16:30 | 2018-12-08 16:30 | 6.687
2018-12-08 | 17:00 | 2018-12-08 17:00 | 6.687
2018-12-08 | 17:30 | 2018-12-08 17:30 | 6.661
2018-12-08 | 18:00 | 2018-12-08 18:00 | 6.636
2018-12-08 | 18:30 | 2018-12-08 18:30 | 6.611
2018-12-08 | 19:00 | 2018-12-08 19:00 | 6.585
2018-12-08 | 19:30 | 2018-12-08 19:30 | 6.56
2018-12-08 | 20:00 | 2018-12-08 20:00 | 6.535
2018-12-08 | 20:30 | 2018-12-08 20:30 | 6.535
2018-12-08 | 21:00 | 2018-12-08 21:00 | 6.535
2018-12-08 | 21:30 | 2018-12-08 21:30 | 6.535
2018-12-08 | 22:00 | 2018-12-08 22:00 | 6.535
2018-12-08 | 22:30 | 2018-12-08 22:30 | 6.535
2018-12-08 | 23:00 | 2018-12-08 23:00 | 6.535
2018-12-08 | 23:30 | 2018-12-08 23:30 | 6.535 | 6.2641 | 5.872 | 6.687 | 0.33059 | 0.815
2018-12-09 | 0:00 | 2018-12-09 | 6.535
2018-12-09 | 0:30 | 2018-12-09 00:30 | 6.535
2018-12-09 | 1:00 | 2018-12-09 01:00 | 6.535
2018-12-09 | 1:30 | 2018-12-09 01:30 | 6.56
2018-12-09 | 2:00 | 2018-12-09 02:00 | 6.535
2018-12-09 | 2:30 | 2018-12-09 02:30 | 6.535
2018-12-09 | 3:00 | 2018-12-09 03:00 | 6.535
2018-12-09 | 3:30 | 2018-12-09 03:30 | 6.535
2018-12-09 | 4:00 | 2018-12-09 04:00 | 6.535
2018-12-09 | 4:30 | 2018-12-09 04:30 | 6.535
2018-12-09 | 5:00 | 2018-12-09 05:00 | 6.535
2018-12-09 | 5:30 | 2018-12-09 05:30 | 6.535
2018-12-09 | 6:00 | 2018-12-09 06:00 | 6.535
2018-12-09 | 6:30 | 2018-12-09 06:30 | 6.535
2018-12-09 | 7:00 | 2018-12-09 07:00 | 6.509
2018-12-09 | 7:30 | 2018-12-09 07:30 | 6.509
2018-12-09 | 8:00 | 2018-12-09 08:00 | 6.509
2018-12-09 | 8:30 | 2018-12-09 08:30 | 6.509
2018-12-09 | 9:00 | 2018-12-09 09:00 | 6.535
2018-12-09 | 9:30 | 2018-12-09 09:30 | 6.535
2018-12-09 | 10:00 | 2018-12-09 10:00 | 6.56
2018-12-09 | 10:30 | 2018-12-09 10:30 | 6.585
2018-12-09 | 11:00 | 2018-12-09 11:00 | 6.611
2018-12-09 | 11:30 | 2018-12-09 11:30 | 6.636
2018-12-09 | 12:00 | 2018-12-09 12:00 | 6.661
2018-12-09 | 12:30 | 2018-12-09 12:30 | 6.661
2018-12-09 | 13:00 | 2018-12-09 13:00 | 6.661
2018-12-09 | 13:30 | 2018-12-09 13:30 | 6.636
2018-12-09 | 14:00 | 2018-12-09 14:00 | 6.661
2018-12-09 | 14:30 | 2018-12-09 14:30 | 6.687
2018-12-09 | 15:00 | 2018-12-09 15:00 | 6.687
2018-12-09 | 15:30 | 2018-12-09 15:30 | 6.712
2018-12-09 | 16:00 | 2018-12-09 16:00 | 6.737
2018-12-09 | 16:30 | 2018-12-09 16:30 | 6.737
2018-12-09 | 17:00 | 2018-12-09 17:00 | 6.737
2018-12-09 | 17:30 | 2018-12-09 17:30 | 6.737
2018-12-09 | 18:00 | 2018-12-09 18:00 | 6.763
2018-12-09 | 18:30 | 2018-12-09 18:30 | 6.763
2018-12-09 | 19:00 | 2018-12-09 19:00 | 6.788
2018-12-09 | 19:30 | 2018-12-09 19:30 | 6.788
2018-12-09 | 20:00 | 2018-12-09 20:00 | 6.763
2018-12-09 | 20:30 | 2018-12-09 20:30 | 6.763
2018-12-09 | 21:00 | 2018-12-09 21:00 | 6.788
2018-12-09 | 21:30 | 2018-12-09 21:30 | 6.813
2018-12-09 | 22:00 | 2018-12-09 22:00 | 6.839
2018-12-09 | 22:30 | 2018-12-09 22:30 | 6.889
2018-12-09 | 23:00 | 2018-12-09 23:00 | 6.914
2018-12-09 | 23:30 | 2018-12-09 23:30 | 6.94 | 6.6487 | 6.509 | 6.94 | 0.12368 | 0.431
2018-12-10 | 0:00 | 2018-12-10 | 6.94
2018-12-10 | 0:30 | 2018-12-10 00:30 | 6.99
2018-12-10 | 1:00 | 2018-12-10 01:00 | 7.015
2018-12-10 | 1:30 | 2018-12-10 01:30 | 7.015
2018-12-10 | 2:00 | 2018-12-10 02:00 | 7.015
2018-12-10 | 2:30 | 2018-12-10 02:30 | 7.015
2018-12-10 | 3:00 | 2018-12-10 03:00 | 7.015
2018-12-10 | 3:30 | 2018-12-10 03:30 | 7.015
2018-12-10 | 4:00 | 2018-12-10 04:00 | 7.041
2018-12-10 | 4:30 | 2018-12-10 04:30 | 7.041
2018-12-10 | 5:00 | 2018-12-10 05:00 | 7.066
2018-12-10 | 5:30 | 2018-12-10 05:30 | 7.066
2018-12-10 | 6:00 | 2018-12-10 06:00 | 7.041
2018-12-10 | 6:30 | 2018-12-10 06:30 | 7.015
2018-12-10 | 7:00 | 2018-12-10 07:00 | 7.015
2018-12-10 | 7:30 | 2018-12-10 07:30 | 6.99
2018-12-10 | 8:00 | 2018-12-10 08:00 | 6.99
2018-12-10 | 8:30 | 2018-12-10 08:30 | 6.965
2018-12-10 | 9:00 | 2018-12-10 09:00 | 6.965
2018-12-10 | 9:30 | 2018-12-10 09:30 | 6.965
2018-12-10 | 10:00 | 2018-12-10 10:00 | 7.041
2018-12-10 | 10:30 | 2018-12-10 10:30 | 7.091
2018-12-10 | 11:00 | 2018-12-10 11:00 | 7.116
2018-12-10 | 11:30 | 2018-12-10 11:30 | 7.142
2018-12-10 | 12:00 | 2018-12-10 12:00 | 7.167
2018-12-10 | 12:30 | 2018-12-10 12:30 | 7.217
2018-12-10 | 13:00 | 2018-12-10 13:00 | 7.268
2018-12-10 | 13:30 | 2018-12-10 13:30 | 7.318
2018-12-10 | 14:00 | 2018-12-10 14:00 | 7.368
2018-12-10 | 14:30 | 2018-12-10 14:30 | 7.393
2018-12-10 | 15:00 | 2018-12-10 15:00 | 7.419
2018-12-10 | 15:30 | 2018-12-10 15:30 | 7.469
2018-12-10 | 16:00 | 2018-12-10 16:00 | 7.494
2018-12-10 | 16:30 | 2018-12-10 16:30 | 7.469
2018-12-10 | 17:00 | 2018-12-10 17:00 | 7.444
2018-12-10 | 17:30 | 2018-12-10 17:30 | 7.419
2018-12-10 | 18:00 | 2018-12-10 18:00 | 7.419
2018-12-10 | 18:30 | 2018-12-10 18:30 | 7.393
2018-12-10 | 19:00 | 2018-12-10 19:00 | 7.419
2018-12-10 | 19:30 | 2018-12-10 19:30 | 7.419
2018-12-10 | 20:00 | 2018-12-10 20:00 | 7.444
2018-12-10 | 20:30 | 2018-12-10 20:30 | 7.444
2018-12-10 | 21:00 | 2018-12-10 21:00 | 7.469
2018-12-10 | 21:30 | 2018-12-10 21:30 | 7.469
2018-12-10 | 22:00 | 2018-12-10 22:00 | 7.494
2018-12-10 | 22:30 | 2018-12-10 22:30 | 7.494
2018-12-10 | 23:00 | 2018-12-10 23:00 | 7.519
2018-12-10 | 23:30 | 2018-12-10 23:30 | 7.519 | 7.2191 | 6.94 | 7.519 | 0.21009 | 0.579
2018-12-11 | 0:00 | 2018-12-11 | 7.544
2018-12-11 | 0:30 | 2018-12-11 00:30 | 7.544
2018-12-11 | 1:00 | 2018-12-11 01:00 | 7.544
2018-12-11 | 1:30 | 2018-12-11 01:30 | 7.544
2018-12-11 | 2:00 | 2018-12-11 02:00 | 7.544
2018-12-11 | 2:30 | 2018-12-11 02:30 | 7.544
2018-12-11 | 3:00 | 2018-12-11 03:00 | 7.544
2018-12-11 | 3:30 | 2018-12-11 03:30 | 7.569
2018-12-11 | 4:00 | 2018-12-11 04:00 | 7.569
2018-12-11 | 4:30 | 2018-12-11 04:30 | 7.569
2018-12-11 | 5:00 | 2018-12-11 05:00 | 7.594
2018-12-11 | 5:30 | 2018-12-11 05:30 | 7.619
2018-12-11 | 6:00 | 2018-12-11 06:00 | 7.67
2018-12-11 | 6:30 | 2018-12-11 06:30 | 7.695
2018-12-11 | 7:00 | 2018-12-11 07:00 | 7.72
2018-12-11 | 7:30 | 2018-12-11 07:30 | 7.745
2018-12-11 | 8:00 | 2018-12-11 08:00 | 7.77
2018-12-11 | 8:30 | 2018-12-11 08:30 | 7.82
2018-12-11 | 9:00 | 2018-12-11 09:00 | 7.87
2018-12-11 | 9:30 | 2018-12-11 09:30 | 7.92
2018-12-11 | 10:00 | 2018-12-11 10:00 | 7.97
2018-12-11 | 10:30 | 2018-12-11 10:30 | 8.02
2018-12-11 | 11:00 | 2018-12-11 11:00 | 8.07
2018-12-11 | 11:30 | 2018-12-11 11:30 | 8.12
2018-12-11 | 12:00 | 2018-12-11 12:00 | 8.12
2018-12-11 | 12:30 | 2018-12-11 12:30 | 8.095
2018-12-11 | 13:00 | 2018-12-11 13:00 | 8.045
2018-12-11 | 13:30 | 2018-12-11 13:30 | 8.12
2018-12-11 | 14:00 | 2018-12-11 14:00 | 8.12
2018-12-11 | 14:30 | 2018-12-11 14:30 | 8.12
2018-12-11 | 15:00 | 2018-12-11 15:00 | 8.12
2018-12-11 | 15:30 | 2018-12-11 15:30 | 8.145
2018-12-11 | 16:00 | 2018-12-11 16:00 | 8.195
2018-12-11 | 16:30 | 2018-12-11 16:30 | 8.22
2018-12-11 | 17:00 | 2018-12-11 17:00 | 8.195
2018-12-11 | 17:30 | 2018-12-11 17:30 | 8.195
2018-12-11 | 18:00 | 2018-12-11 18:00 | 8.245
2018-12-11 | 18:30 | 2018-12-11 18:30 | 8.27
2018-12-11 | 19:00 | 2018-12-11 19:00 | 8.319
2018-12-11 | 19:30 | 2018-12-11 19:30 | 8.369
2018-12-11 | 20:00 | 2018-12-11 20:00 | 8.369
2018-12-11 | 20:30 | 2018-12-11 20:30 | 8.319
2018-12-11 | 21:00 | 2018-12-11 21:00 | 8.295
2018-12-11 | 21:30 | 2018-12-11 21:30 | 8.27
2018-12-11 | 22:00 | 2018-12-11 22:00 | 8.295
2018-12-11 | 22:30 | 2018-12-11 22:30 | 8.319
2018-12-11 | 23:00 | 2018-12-11 23:00 | 8.344
2018-12-11 | 23:30 | 2018-12-11 23:30 | 8.369 | 7.9706 | 7.544 | 8.369 | 0.30016 | 0.825
2018-12-12 | 0:00 | 2018-12-12 | 8.369
2018-12-12 | 0:30 | 2018-12-12 00:30 | 8.369
2018-12-12 | 1:00 | 2018-12-12 01:00 | 8.369
2018-12-12 | 1:30 | 2018-12-12 01:30 | 8.344
2018-12-12 | 2:00 | 2018-12-12 02:00 | 8.319
2018-12-12 | 2:30 | 2018-12-12 02:30 | 8.319
2018-12-12 | 3:00 | 2018-12-12 03:00 | 8.295
2018-12-12 | 3:30 | 2018-12-12 03:30 | 8.295
2018-12-12 | 4:00 | 2018-12-12 04:00 | 8.27
2018-12-12 | 4:30 | 2018-12-12 04:30 | 8.27
2018-12-12 | 5:00 | 2018-12-12 05:00 | 8.27
2018-12-12 | 5:30 | 2018-12-12 05:30 | 8.27
2018-12-12 | 6:00 | 2018-12-12 06:00 | 8.27
2018-12-12 | 6:30 | 2018-12-12 06:30 | 8.27
2018-12-12 | 7:00 | 2018-12-12 07:00 | 8.245
2018-12-12 | 7:30 | 2018-12-12 07:30 | 8.22
2018-12-12 | 8:00 | 2018-12-12 08:00 | 8.17
2018-12-12 | 8:30 | 2018-12-12 08:30 | 8.145
2018-12-12 | 9:00 | 2018-12-12 09:00 | 8.12
2018-12-12 | 9:30 | 2018-12-12 09:30 | 8.12
2018-12-12 | 10:00 | 2018-12-12 10:00 | 8.12
2018-12-12 | 10:30 | 2018-12-12 10:30 | 8.17
2018-12-12 | 11:00 | 2018-12-12 11:00 | 8.195
2018-12-12 | 11:30 | 2018-12-12 11:30 | 8.22
2018-12-12 | 12:00 | 2018-12-12 12:00 | 8.27
2018-12-12 | 12:30 | 2018-12-12 12:30 | 8.319
2018-12-12 | 13:00 | 2018-12-12 13:00 | 8.369
2018-12-12 | 13:30 | 2018-12-12 13:30 | 8.419
2018-12-12 | 14:00 | 2018-12-12 14:00 | 8.469
2018-12-12 | 14:30 | 2018-12-12 14:30 | 8.494
2018-12-12 | 15:00 | 2018-12-12 15:00 | 8.519
2018-12-12 | 15:30 | 2018-12-12 15:30 | 8.519
2018-12-12 | 16:00 | 2018-12-12 16:00 | 8.543
2018-12-12 | 16:30 | 2018-12-12 16:30 | 8.568
2018-12-12 | 17:00 | 2018-12-12 17:00 | 8.568
2018-12-12 | 17:30 | 2018-12-12 17:30 | 8.593
2018-12-12 | 18:00 | 2018-12-12 18:00 | 8.593
2018-12-12 | 18:30 | 2018-12-12 18:30 | 8.593
2018-12-12 | 19:00 | 2018-12-12 19:00 | 8.593
2018-12-12 | 19:30 | 2018-12-12 19:30 | 8.568
2018-12-12 | 20:00 | 2018-12-12 20:00 | 8.543
2018-12-12 | 20:30 | 2018-12-12 20:30 | 8.543
2018-12-12 | 21:00 | 2018-12-12 21:00 | 8.519
2018-12-12 | 21:30 | 2018-12-12 21:30 | 8.494
2018-12-12 | 22:00 | 2018-12-12 22:00 | 8.494
2018-12-12 | 22:30 | 2018-12-12 22:30 | 8.494
2018-12-12 | 23:00 | 2018-12-12 23:00 | 8.469
2018-12-12 | 23:30 | 2018-12-12 23:30 | 8.469 | 8.376 | 8.12 | 8.593 | 0.15043 | 0.473
2018-12-13 | 0:00 | 2018-12-13 | 8.469
2018-12-13 | 0:30 | 2018-12-13 00:30 | 8.469
2018-12-13 | 1:00 | 2018-12-13 01:00 | 8.469
2018-12-13 | 1:30 | 2018-12-13 01:30 | 8.469
2018-12-13 | 2:00 | 2018-12-13 02:00 | 8.469
2018-12-13 | 2:30 | 2018-12-13 02:30 | 8.494
2018-12-13 | 3:00 | 2018-12-13 03:00 | 8.494
2018-12-13 | 3:30 | 2018-12-13 03:30 | 8.519
2018-12-13 | 4:00 | 2018-12-13 04:00 | 8.519
2018-12-13 | 4:30 | 2018-12-13 04:30 | 8.543
2018-12-13 | 5:00 | 2018-12-13 05:00 | 8.568
2018-12-13 | 5:30 | 2018-12-13 05:30 | 8.568
2018-12-13 | 6:00 | 2018-12-13 06:00 | 8.593
2018-12-13 | 6:30 | 2018-12-13 06:30 | 8.618
2018-12-13 | 7:00 | 2018-12-13 07:00 | 8.643
2018-12-13 | 7:30 | 2018-12-13 07:30 | 8.668
2018-12-13 | 8:00 | 2018-12-13 08:00 | 8.668
2018-12-13 | 8:30 | 2018-12-13 08:30 | 8.668
2018-12-13 | 9:00 | 2018-12-13 09:00 | 8.668
2018-12-13 | 9:30 | 2018-12-13 09:30 | 8.693
2018-12-13 | 10:00 | 2018-12-13 10:00 | 8.693
2018-12-13 | 10:30 | 2018-12-13 10:30 | 8.693
2018-12-13 | 11:00 | 2018-12-13 11:00 | 8.693
2018-12-13 | 11:30 | 2018-12-13 11:30 | 8.717
2018-12-13 | 12:00 | 2018-12-13 12:00 | 8.717
2018-12-13 | 12:30 | 2018-12-13 12:30 | 8.767
2018-12-13 | 13:00 | 2018-12-13 13:00 | 8.792
2018-12-13 | 13:30 | 2018-12-13 13:30 | 8.817
2018-12-13 | 14:00 | 2018-12-13 14:00 | 8.866
2018-12-13 | 14:30 | 2018-12-13 14:30 | 8.891
2018-12-13 | 15:00 | 2018-12-13 15:00 | 8.916
2018-12-13 | 15:30 | 2018-12-13 15:30 | 8.916
2018-12-13 | 16:00 | 2018-12-13 16:00 | 8.916
2018-12-13 | 16:30 | 2018-12-13 16:30 | 8.916
2018-12-13 | 17:00 | 2018-12-13 17:00 | 8.916
2018-12-13 | 17:30 | 2018-12-13 17:30 | 8.916
2018-12-13 | 18:00 | 2018-12-13 18:00 | 8.916
2018-12-13 | 18:30 | 2018-12-13 18:30 | 8.891
2018-12-13 | 19:00 | 2018-12-13 19:00 | 8.891
2018-12-13 | 19:30 | 2018-12-13 19:30 | 8.891
2018-12-13 | 20:00 | 2018-12-13 20:00 | 8.891
2018-12-13 | 20:30 | 2018-12-13 20:30 | 8.866
2018-12-13 | 21:00 | 2018-12-13 21:00 | 8.866
2018-12-13 | 21:30 | 2018-12-13 21:30 | 8.841
2018-12-13 | 22:00 | 2018-12-13 22:00 | 8.841
2018-12-13 | 22:30 | 2018-12-13 22:30 | 8.817
2018-12-13 | 23:00 | 2018-12-13 23:00 | 8.817
2018-12-13 | 23:30 | 2018-12-13 23:30 | 8.817 | 8.7241 | 8.469 | 8.916 | 0.15807 | 0.447
2018-12-14 | 0:00 | 2018-12-14 | 8.792
2018-12-14 | 0:30 | 2018-12-14 00:30 | 8.767
2018-12-14 | 1:00 | 2018-12-14 01:00 | 8.742
2018-12-14 | 1:30 | 2018-12-14 01:30 | 8.717
2018-12-14 | 2:00 | 2018-12-14 02:00 | 8.668
2018-12-14 | 2:30 | 2018-12-14 02:30 | 8.668
2018-12-14 | 3:00 | 2018-12-14 03:00 | 8.643
2018-12-14 | 3:30 | 2018-12-14 03:30 | 8.618
2018-12-14 | 4:00 | 2018-12-14 04:00 | 8.618
2018-12-14 | 4:30 | 2018-12-14 04:30 | 8.593
2018-12-14 | 5:00 | 2018-12-14 05:00 | 8.593
2018-12-14 | 5:30 | 2018-12-14 05:30 | 8.593
2018-12-14 | 6:00 | 2018-12-14 06:00 | 8.593
2018-12-14 | 6:30 | 2018-12-14 06:30 | 8.593
2018-12-14 | 7:00 | 2018-12-14 07:00 | 8.593
2018-12-14 | 7:30 | 2018-12-14 07:30 | 8.593
2018-12-14 | 8:00 | 2018-12-14 08:00 | 8.593
2018-12-14 | 8:30 | 2018-12-14 08:30 | 8.593
2018-12-14 | 9:00 | 2018-12-14 09:00 | 8.593
2018-12-14 | 9:30 | 2018-12-14 09:30 | 8.593
2018-12-14 | 10:00 | 2018-12-14 10:00 | 8.593
2018-12-14 | 10:30 | 2018-12-14 10:30 | 8.593
2018-12-14 | 11:00 | 2018-12-14 11:00 | 8.618
2018-12-14 | 11:30 | 2018-12-14 11:30 | 8.668
2018-12-14 | 12:00 | 2018-12-14 12:00 | 8.717
2018-12-14 | 12:30 | 2018-12-14 12:30 | 8.767
2018-12-14 | 13:00 | 2018-12-14 13:00 | 8.817
2018-12-14 | 13:30 | 2018-12-14 13:30 | 8.866
2018-12-14 | 14:00 | 2018-12-14 14:00 | 8.891
2018-12-14 | 14:30 | 2018-12-14 14:30 | 8.891
2018-12-14 | 15:00 | 2018-12-14 15:00 | 8.916
2018-12-14 | 15:30 | 2018-12-14 15:30 | 8.965
2018-12-14 | 16:00 | 2018-12-14 16:00 | 8.965
2018-12-14 | 16:30 | 2018-12-14 16:30 | 8.941
2018-12-14 | 17:00 | 2018-12-14 17:00 | 8.916
2018-12-14 | 17:30 | 2018-12-14 17:30 | 8.866
2018-12-14 | 18:00 | 2018-12-14 18:00 | 8.817
2018-12-14 | 18:30 | 2018-12-14 18:30 | 8.767
2018-12-14 | 19:00 | 2018-12-14 19:00 | 8.717
2018-12-14 | 19:30 | 2018-12-14 19:30 | 8.693
2018-12-14 | 20:00 | 2018-12-14 20:00 | 8.643
2018-12-14 | 20:30 | 2018-12-14 20:30 | 8.593
2018-12-14 | 21:00 | 2018-12-14 21:00 | 8.543
2018-12-14 | 21:30 | 2018-12-14 21:30 | 8.494
2018-12-14 | 22:00 | 2018-12-14 22:00 | 8.469
2018-12-14 | 22:30 | 2018-12-14 22:30 | 8.419
2018-12-14 | 23:00 | 2018-12-14 23:00 | 8.344
2018-12-14 | 23:30 | 2018-12-14 23:30 | 8.319 | 8.6784 | 8.319 | 8.965 | 0.15374 | 0.646
2018-12-15 | 0:00 | 2018-12-15 | 8.27
2018-12-15 | 0:30 | 2018-12-15 00:30 | 8.245
2018-12-15 | 1:00 | 2018-12-15 01:00 | 8.22
2018-12-15 | 1:30 | 2018-12-15 01:30 | 8.17
2018-12-15 | 2:00 | 2018-12-15 02:00 | 8.12
2018-12-15 | 2:30 | 2018-12-15 02:30 | 8.095
2018-12-15 | 3:00 | 2018-12-15 03:00 | 8.07
2018-12-15 | 3:30 | 2018-12-15 03:30 | 8.045
2018-12-15 | 4:00 | 2018-12-15 04:00 | 8.045
2018-12-15 | 4:30 | 2018-12-15 04:30 | 8.045
2018-12-15 | 5:00 | 2018-12-15 05:00 | 8.07
2018-12-15 | 5:30 | 2018-12-15 05:30 | 8.07
2018-12-15 | 6:00 | 2018-12-15 06:00 | 8.045
2018-12-15 | 6:30 | 2018-12-15 06:30 | 8.02
2018-12-15 | 7:00 | 2018-12-15 07:00 | 7.97
2018-12-15 | 7:30 | 2018-12-15 07:30 | 7.97
2018-12-15 | 8:00 | 2018-12-15 08:00 | 7.945
2018-12-15 | 8:30 | 2018-12-15 08:30 | 7.945
2018-12-15 | 9:00 | 2018-12-15 09:00 | 7.945
2018-12-15 | 9:30 | 2018-12-15 09:30 | 7.945
2018-12-15 | 10:00 | 2018-12-15 10:00 | 7.945
2018-12-15 | 10:30 | 2018-12-15 10:30 | 7.945
2018-12-15 | 11:00 | 2018-12-15 11:00 | 7.97
2018-12-15 | 11:30 | 2018-12-15 11:30 | 7.97
2018-12-15 | 12:00 | 2018-12-15 12:00 | 7.995
2018-12-15 | 12:30 | 2018-12-15 12:30 | 8.02
2018-12-15 | 13:00 | 2018-12-15 13:00 | 8.045
2018-12-15 | 13:30 | 2018-12-15 13:30 | 8.02
2018-12-15 | 14:00 | 2018-12-15 14:00 | 8.045
2018-12-15 | 14:30 | 2018-12-15 14:30 | 8.02
2018-12-15 | 15:00 | 2018-12-15 15:00 | 8.02
2018-12-15 | 15:30 | 2018-12-15 15:30 | 8.02
2018-12-15 | 16:00 | 2018-12-15 16:00 | 8.02
2018-12-15 | 16:30 | 2018-12-15 16:30 | 8.02
2018-12-15 | 17:00 | 2018-12-15 17:00 | 8.02
2018-12-15 | 17:30 | 2018-12-15 17:30 | 8.02
2018-12-15 | 18:00 | 2018-12-15 18:00 | 8.02
2018-12-15 | 18:30 | 2018-12-15 18:30 | 8.02
2018-12-15 | 19:00 | 2018-12-15 19:00 | 8.02
2018-12-15 | 19:30 | 2018-12-15 19:30 | 8.02
2018-12-15 | 20:00 | 2018-12-15 20:00 | 8.02
2018-12-15 | 20:30 | 2018-12-15 20:30 | 8.02
2018-12-15 | 21:00 | 2018-12-15 21:00 | 8.02
2018-12-15 | 21:30 | 2018-12-15 21:30 | 8.02
2018-12-15 | 22:00 | 2018-12-15 22:00 | 8.045
2018-12-15 | 22:30 | 2018-12-15 22:30 | 8.07
2018-12-15 | 23:00 | 2018-12-15 23:00 | 8.095
2018-12-15 | 23:30 | 2018-12-15 23:30 | 8.12 | 8.0382 | 7.945 | 8.27 | 0.072885 | 0.325
2018-12-16 | 0:00 | 2018-12-16 | 8.145
2018-12-16 | 0:30 | 2018-12-16 00:30 | 8.17
2018-12-16 | 1:00 | 2018-12-16 01:00 | 8.17
2018-12-16 | 1:30 | 2018-12-16 01:30 | 8.195
2018-12-16 | 2:00 | 2018-12-16 02:00 | 8.22
2018-12-16 | 2:30 | 2018-12-16 02:30 | 8.245
2018-12-16 | 3:00 | 2018-12-16 03:00 | 8.27
2018-12-16 | 3:30 | 2018-12-16 03:30 | 8.295
2018-12-16 | 4:00 | 2018-12-16 04:00 | 8.319
2018-12-16 | 4:30 | 2018-12-16 04:30 | 8.369
2018-12-16 | 5:00 | 2018-12-16 05:00 | 8.419
2018-12-16 | 5:30 | 2018-12-16 05:30 | 8.494
2018-12-16 | 6:00 | 2018-12-16 06:00 | 8.543
2018-12-16 | 6:30 | 2018-12-16 06:30 | 8.568
2018-12-16 | 7:00 | 2018-12-16 07:00 | 8.618
2018-12-16 | 7:30 | 2018-12-16 07:30 | 8.643
2018-12-16 | 8:00 | 2018-12-16 08:00 | 8.618
2018-12-16 | 8:30 | 2018-12-16 08:30 | 8.618
2018-12-16 | 9:00 | 2018-12-16 09:00 | 8.618
2018-12-16 | 9:30 | 2018-12-16 09:30 | 8.643
2018-12-16 | 10:00 | 2018-12-16 10:00 | 8.668
2018-12-16 | 10:30 | 2018-12-16 10:30 | 8.668
2018-12-16 | 11:00 | 2018-12-16 11:00 | 8.693
2018-12-16 | 11:30 | 2018-12-16 11:30 | 8.717
2018-12-16 | 12:00 | 2018-12-16 12:00 | 8.717
2018-12-16 | 12:30 | 2018-12-16 12:30 | 8.693
2018-12-16 | 13:00 | 2018-12-16 13:00 | 8.668
2018-12-16 | 13:30 | 2018-12-16 13:30 | 8.693
2018-12-16 | 14:00 | 2018-12-16 14:00 | 8.693
2018-12-16 | 14:30 | 2018-12-16 14:30 | 8.717
2018-12-16 | 15:00 | 2018-12-16 15:00 | 8.742
2018-12-16 | 15:30 | 2018-12-16 15:30 | 8.767
2018-12-16 | 16:00 | 2018-12-16 16:00 | 8.767
2018-12-16 | 16:30 | 2018-12-16 16:30 | 8.792
2018-12-16 | 17:00 | 2018-12-16 17:00 | 8.817
2018-12-16 | 17:30 | 2018-12-16 17:30 | 8.841
2018-12-16 | 18:00 | 2018-12-16 18:00 | 8.866
2018-12-16 | 18:30 | 2018-12-16 18:30 | 8.891
2018-12-16 | 19:00 | 2018-12-16 19:00 | 8.891
2018-12-16 | 19:30 | 2018-12-16 19:30 | 8.891
2018-12-16 | 20:00 | 2018-12-16 20:00 | 8.891
2018-12-16 | 20:30 | 2018-12-16 20:30 | 8.891
2018-12-16 | 21:00 | 2018-12-16 21:00 | 8.916
2018-12-16 | 21:30 | 2018-12-16 21:30 | 8.916
2018-12-16 | 22:00 | 2018-12-16 22:00 | 8.916
2018-12-16 | 22:30 | 2018-12-16 22:30 | 8.941
2018-12-16 | 23:00 | 2018-12-16 23:00 | 8.941
2018-12-16 | 23:30 | 2018-12-16 23:30 | 8.965 | 8.6406 | 8.145 | 8.965 | 0.2435 | 0.82
2018-12-17 | 0:00 | 2018-12-17 | 8.965
2018-12-17 | 0:30 | 2018-12-17 00:30 | 8.99
2018-12-17 | 1:00 | 2018-12-17 01:00 | 8.99
2018-12-17 | 1:30 | 2018-12-17 01:30 | 8.99
2018-12-17 | 2:00 | 2018-12-17 02:00 | 8.99
2018-12-17 | 2:30 | 2018-12-17 02:30 | 9.015
2018-12-17 | 3:00 | 2018-12-17 03:00 | 9.015
2018-12-17 | 3:30 | 2018-12-17 03:30 | 9.015
2018-12-17 | 4:00 | 2018-12-17 04:00 | 9.015
2018-12-17 | 4:30 | 2018-12-17 04:30 | 9.015
2018-12-17 | 5:00 | 2018-12-17 05:00 | 9.015
2018-12-17 | 5:30 | 2018-12-17 05:30 | 9.04
2018-12-17 | 6:00 | 2018-12-17 06:00 | 9.04
2018-12-17 | 6:30 | 2018-12-17 06:30 | 9.04
2018-12-17 | 7:00 | 2018-12-17 07:00 | 9.04
2018-12-17 | 7:30 | 2018-12-17 07:30 | 9.04
2018-12-17 | 8:00 | 2018-12-17 08:00 | 9.015
2018-12-17 | 8:30 | 2018-12-17 08:30 | 9.015
2018-12-17 | 9:00 | 2018-12-17 09:00 | 9.015
2018-12-17 | 9:30 | 2018-12-17 09:30 | 9.015
2018-12-17 | 10:00 | 2018-12-17 10:00 | 9.04
2018-12-17 | 10:30 | 2018-12-17 10:30 | 9.04
2018-12-17 | 11:00 | 2018-12-17 11:00 | 9.064
2018-12-17 | 11:30 | 2018-12-17 11:30 | 9.089
2018-12-17 | 12:00 | 2018-12-17 12:00 | 9.089
2018-12-17 | 12:30 | 2018-12-17 12:30 | 9.089
2018-12-17 | 13:00 | 2018-12-17 13:00 | 9.114
2018-12-17 | 13:30 | 2018-12-17 13:30 | 9.114
2018-12-17 | 14:00 | 2018-12-17 14:00 | 9.114
2018-12-17 | 14:30 | 2018-12-17 14:30 | 9.114
2018-12-17 | 15:00 | 2018-12-17 15:00 | 9.114
2018-12-17 | 15:30 | 2018-12-17 15:30 | 9.089
2018-12-17 | 16:00 | 2018-12-17 16:00 | 9.064
2018-12-17 | 16:30 | 2018-12-17 16:30 | 9.04
2018-12-17 | 17:00 | 2018-12-17 17:00 | 9.015
2018-12-17 | 17:30 | 2018-12-17 17:30 | 8.99
2018-12-17 | 18:00 | 2018-12-17 18:00 | 8.99
2018-12-17 | 18:30 | 2018-12-17 18:30 | 8.965
2018-12-17 | 19:00 | 2018-12-17 19:00 | 8.965
2018-12-17 | 19:30 | 2018-12-17 19:30 | 8.99
2018-12-17 | 20:00 | 2018-12-17 20:00 | 8.99
2018-12-17 | 20:30 | 2018-12-17 20:30 | 8.99
2018-12-17 | 21:00 | 2018-12-17 21:00 | 9.015
2018-12-17 | 21:30 | 2018-12-17 21:30 | 9.015
2018-12-17 | 22:00 | 2018-12-17 22:00 | 9.04
2018-12-17 | 22:30 | 2018-12-17 22:30 | 9.064
2018-12-17 | 23:00 | 2018-12-17 23:00 | 9.064
2018-12-17 | 23:30 | 2018-12-17 23:30 | 9.089 | 9.034 | 8.965 | 9.114 | 0.043135 | 0.149
2018-12-18 | 0:00 | 2018-12-18 | 9.089
2018-12-18 | 0:30 | 2018-12-18 00:30 | 9.089
2018-12-18 | 1:00 | 2018-12-18 01:00 | 9.089
2018-12-18 | 1:30 | 2018-12-18 01:30 | 9.089
2018-12-18 | 2:00 | 2018-12-18 02:00 | 9.089
2018-12-18 | 2:30 | 2018-12-18 02:30 | 9.114
2018-12-18 | 3:00 | 2018-12-18 03:00 | 9.114
2018-12-18 | 3:30 | 2018-12-18 03:30 | 9.114
2018-12-18 | 4:00 | 2018-12-18 04:00 | 9.139
2018-12-18 | 4:30 | 2018-12-18 04:30 | 9.139
2018-12-18 | 5:00 | 2018-12-18 05:00 | 9.163
2018-12-18 | 5:30 | 2018-12-18 05:30 | 9.188
2018-12-18 | 6:00 | 2018-12-18 06:00 | 9.213
2018-12-18 | 6:30 | 2018-12-18 06:30 | 9.238
2018-12-18 | 7:00 | 2018-12-18 07:00 | 9.262
2018-12-18 | 7:30 | 2018-12-18 07:30 | 9.262
2018-12-18 | 8:00 | 2018-12-18 08:00 | 9.238
2018-12-18 | 8:30 | 2018-12-18 08:30 | 9.213
2018-12-18 | 9:00 | 2018-12-18 09:00 | 9.213
2018-12-18 | 9:30 | 2018-12-18 09:30 | 9.213
2018-12-18 | 10:00 | 2018-12-18 10:00 | 9.213
2018-12-18 | 10:30 | 2018-12-18 10:30 | 9.213
2018-12-18 | 11:00 | 2018-12-18 11:00 | 9.213
2018-12-18 | 11:30 | 2018-12-18 11:30 | 9.238
2018-12-18 | 12:00 | 2018-12-18 12:00 | 9.262
2018-12-18 | 12:30 | 2018-12-18 12:30 | 9.287
2018-12-18 | 13:00 | 2018-12-18 13:00 | 9.312
2018-12-18 | 13:30 | 2018-12-18 13:30 | 9.336
2018-12-18 | 14:00 | 2018-12-18 14:00 | 9.336
2018-12-18 | 14:30 | 2018-12-18 14:30 | 9.361
2018-12-18 | 15:00 | 2018-12-18 15:00 | 9.361
2018-12-18 | 15:30 | 2018-12-18 15:30 | 9.386
2018-12-18 | 16:00 | 2018-12-18 16:00 | 9.41
2018-12-18 | 16:30 | 2018-12-18 16:30 | 9.41
2018-12-18 | 17:00 | 2018-12-18 17:00 | 9.41
2018-12-18 | 17:30 | 2018-12-18 17:30 | 9.435
2018-12-18 | 18:00 | 2018-12-18 18:00 | 9.41
2018-12-18 | 18:30 | 2018-12-18 18:30 | 9.41
2018-12-18 | 19:00 | 2018-12-18 19:00 | 9.41
2018-12-18 | 19:30 | 2018-12-18 19:30 | 9.386
2018-12-18 | 20:00 | 2018-12-18 20:00 | 9.361
2018-12-18 | 20:30 | 2018-12-18 20:30 | 9.336
2018-12-18 | 21:00 | 2018-12-18 21:00 | 9.312
2018-12-18 | 21:30 | 2018-12-18 21:30 | 9.312
2018-12-18 | 22:00 | 2018-12-18 22:00 | 9.287
2018-12-18 | 22:30 | 2018-12-18 22:30 | 9.287
2018-12-18 | 23:00 | 2018-12-18 23:00 | 9.262
2018-12-18 | 23:30 | 2018-12-18 23:30 | 9.262 | 9.2601 | 9.089 | 9.435 | 0.10585 | 0.346
2018-12-19 | 0:00 | 2018-12-19 | 9.262
2018-12-19 | 0:30 | 2018-12-19 00:30 | 9.262
2018-12-19 | 1:00 | 2018-12-19 01:00 | 9.287
2018-12-19 | 1:30 | 2018-12-19 01:30 | 9.287
2018-12-19 | 2:00 | 2018-12-19 02:00 | 9.287
2018-12-19 | 2:30 | 2018-12-19 02:30 | 9.312
2018-12-19 | 3:00 | 2018-12-19 03:00 | 9.312
2018-12-19 | 3:30 | 2018-12-19 03:30 | 9.312
2018-12-19 | 4:00 | 2018-12-19 04:00 | 9.312
2018-12-19 | 4:30 | 2018-12-19 04:30 | 9.312
2018-12-19 | 5:00 | 2018-12-19 05:00 | 9.312
2018-12-19 | 5:30 | 2018-12-19 05:30 | 9.312
2018-12-19 | 6:00 | 2018-12-19 06:00 | 9.312
2018-12-19 | 6:30 | 2018-12-19 06:30 | 9.312
2018-12-19 | 7:00 | 2018-12-19 07:00 | 9.312
2018-12-19 | 7:30 | 2018-12-19 07:30 | 9.312
2018-12-19 | 8:00 | 2018-12-19 08:00 | 9.312
2018-12-19 | 8:30 | 2018-12-19 08:30 | 9.312
2018-12-19 | 9:00 | 2018-12-19 09:00 | 9.312
2018-12-19 | 9:30 | 2018-12-19 09:30 | 9.336
2018-12-19 | 10:00 | 2018-12-19 10:00 | 9.361
2018-12-19 | 10:30 | 2018-12-19 10:30 | 9.386
2018-12-19 | 11:00 | 2018-12-19 11:00 | 9.41
2018-12-19 | 11:30 | 2018-12-19 11:30 | 9.41
2018-12-19 | 12:00 | 2018-12-19 12:00 | 9.46
2018-12-19 | 12:30 | 2018-12-19 12:30 | 9.485
2018-12-19 | 13:00 | 2018-12-19 13:00 | 9.485
2018-12-19 | 13:30 | 2018-12-19 13:30 | 9.509
2018-12-19 | 14:00 | 2018-12-19 14:00 | 9.509
2018-12-19 | 14:30 | 2018-12-19 14:30 | 9.509
2018-12-19 | 15:00 | 2018-12-19 15:00 | 9.509
2018-12-19 | 15:30 | 2018-12-19 15:30 | 9.509
2018-12-19 | 16:00 | 2018-12-19 16:00 | 9.485
2018-12-19 | 16:30 | 2018-12-19 16:30 | 9.485
2018-12-19 | 17:00 | 2018-12-19 17:00 | 9.46
2018-12-19 | 17:30 | 2018-12-19 17:30 | 9.46
2018-12-19 | 18:00 | 2018-12-19 18:00 | 9.435
2018-12-19 | 18:30 | 2018-12-19 18:30 | 9.435
2018-12-19 | 19:00 | 2018-12-19 19:00 | 9.46
2018-12-19 | 19:30 | 2018-12-19 19:30 | 9.46
2018-12-19 | 20:00 | 2018-12-19 20:00 | 9.46
2018-12-19 | 20:30 | 2018-12-19 20:30 | 9.46
2018-12-19 | 21:00 | 2018-12-19 21:00 | 9.46
2018-12-19 | 21:30 | 2018-12-19 21:30 | 9.46
2018-12-19 | 22:00 | 2018-12-19 22:00 | 9.46
2018-12-19 | 22:30 | 2018-12-19 22:30 | 9.485
2018-12-19 | 23:00 | 2018-12-19 23:00 | 9.485
2018-12-19 | 23:30 | 2018-12-19 23:30 | 9.509 | 9.3977 | 9.262 | 9.509 | 0.085509 | 0.247
2018-12-20 | 0:00 | 2018-12-20 | 9.534
2018-12-20 | 0:30 | 2018-12-20 00:30 | 9.558
2018-12-20 | 1:00 | 2018-12-20 01:00 | 9.583
2018-12-20 | 1:30 | 2018-12-20 01:30 | 9.608
2018-12-20 | 2:00 | 2018-12-20 02:00 | 9.608
2018-12-20 | 2:30 | 2018-12-20 02:30 | 9.632
2018-12-20 | 3:00 | 2018-12-20 03:00 | 9.657
2018-12-20 | 3:30 | 2018-12-20 03:30 | 9.682
2018-12-20 | 4:00 | 2018-12-20 04:00 | 9.731
2018-12-20 | 4:30 | 2018-12-20 04:30 | 9.756
2018-12-20 | 5:00 | 2018-12-20 05:00 | 9.78
2018-12-20 | 5:30 | 2018-12-20 05:30 | 9.805
2018-12-20 | 6:00 | 2018-12-20 06:00 | 9.829
2018-12-20 | 6:30 | 2018-12-20 06:30 | 9.829
2018-12-20 | 7:00 | 2018-12-20 07:00 | 9.854
2018-12-20 | 7:30 | 2018-12-20 07:30 | 9.903
2018-12-20 | 8:00 | 2018-12-20 08:00 | 9.928
2018-12-20 | 8:30 | 2018-12-20 08:30 | 9.928
2018-12-20 | 9:00 | 2018-12-20 09:00 | 9.952
2018-12-20 | 9:30 | 2018-12-20 09:30 | 9.952
2018-12-20 | 10:00 | 2018-12-20 10:00 | 9.952
2018-12-20 | 10:30 | 2018-12-20 10:30 | 9.903
2018-12-20 | 11:00 | 2018-12-20 11:00 | 9.854
2018-12-20 | 11:30 | 2018-12-20 11:30 | 9.805
2018-12-20 | 12:00 | 2018-12-20 12:00 | 9.756
2018-12-20 | 12:30 | 2018-12-20 12:30 | 9.731
2018-12-20 | 13:00 | 2018-12-20 13:00 | 9.682
2018-12-20 | 13:30 | 2018-12-20 13:30 | 9.682
2018-12-20 | 14:00 | 2018-12-20 14:00 | 9.632
2018-12-20 | 14:30 | 2018-12-20 14:30 | 9.608
2018-12-20 | 15:00 | 2018-12-20 15:00 | 9.558
2018-12-20 | 15:30 | 2018-12-20 15:30 | 9.534
2018-12-20 | 16:00 | 2018-12-20 16:00 | 9.509
2018-12-20 | 16:30 | 2018-12-20 16:30 | 9.46
2018-12-20 | 17:00 | 2018-12-20 17:00 | 9.386
2018-12-20 | 17:30 | 2018-12-20 17:30 | 9.312
2018-12-20 | 18:00 | 2018-12-20 18:00 | 9.262
2018-12-20 | 18:30 | 2018-12-20 18:30 | 9.188
2018-12-20 | 19:00 | 2018-12-20 19:00 | 9.139
2018-12-20 | 19:30 | 2018-12-20 19:30 | 9.089
2018-12-20 | 20:00 | 2018-12-20 20:00 | 9.015
2018-12-20 | 20:30 | 2018-12-20 20:30 | 8.941
2018-12-20 | 21:00 | 2018-12-20 21:00 | 8.866
2018-12-20 | 21:30 | 2018-12-20 21:30 | 8.792
2018-12-20 | 22:00 | 2018-12-20 22:00 | 8.742
2018-12-20 | 22:30 | 2018-12-20 22:30 | 8.693
2018-12-20 | 23:00 | 2018-12-20 23:00 | 8.643
2018-12-20 | 23:30 | 2018-12-20 23:30 | 8.593 | 9.5091 | 8.593 | 9.952 | 0.39184 | 1.359
2018-12-21 | 0:00 | 2018-12-21 | 8.543
2018-12-21 | 0:30 | 2018-12-21 00:30 | 8.494
2018-12-21 | 1:00 | 2018-12-21 01:00 | 8.419
2018-12-21 | 1:30 | 2018-12-21 01:30 | 8.319
2018-12-21 | 2:00 | 2018-12-21 02:00 | 8.22
2018-12-21 | 2:30 | 2018-12-21 02:30 | 8.145
2018-12-21 | 3:00 | 2018-12-21 03:00 | 8.07
2018-12-21 | 3:30 | 2018-12-21 03:30 | 8.02
2018-12-21 | 4:00 | 2018-12-21 04:00 | 7.97
2018-12-21 | 4:30 | 2018-12-21 04:30 | 7.945
2018-12-21 | 5:00 | 2018-12-21 05:00 | 7.92
2018-12-21 | 5:30 | 2018-12-21 05:30 | 7.895
2018-12-21 | 6:00 | 2018-12-21 06:00 | 7.87
2018-12-21 | 6:30 | 2018-12-21 06:30 | 7.845
2018-12-21 | 7:00 | 2018-12-21 07:00 | 7.82
2018-12-21 | 7:30 | 2018-12-21 07:30 | 7.795
2018-12-21 | 8:00 | 2018-12-21 08:00 | 7.77
2018-12-21 | 8:30 | 2018-12-21 08:30 | 7.77
2018-12-21 | 9:00 | 2018-12-21 09:00 | 7.77
2018-12-21 | 9:30 | 2018-12-21 09:30 | 7.795
2018-12-21 | 10:00 | 2018-12-21 10:00 | 7.82
2018-12-21 | 10:30 | 2018-12-21 10:30 | 7.87
2018-12-21 | 11:00 | 2018-12-21 11:00 | 7.945
2018-12-21 | 11:30 | 2018-12-21 11:30 | 8.02
2018-12-21 | 12:00 | 2018-12-21 12:00 | 8.07
2018-12-21 | 12:30 | 2018-12-21 12:30 | 8.095
2018-12-21 | 13:00 | 2018-12-21 13:00 | 8.07
2018-12-21 | 13:30 | 2018-12-21 13:30 | 8.12
2018-12-21 | 14:00 | 2018-12-21 14:00 | 8.145
2018-12-21 | 14:30 | 2018-12-21 14:30 | 8.145
2018-12-21 | 15:00 | 2018-12-21 15:00 | 8.17
2018-12-21 | 15:30 | 2018-12-21 15:30 | 8.17
2018-12-21 | 16:00 | 2018-12-21 16:00 | 8.145
2018-12-21 | 16:30 | 2018-12-21 16:30 | 8.12
2018-12-21 | 17:00 | 2018-12-21 17:00 | 8.095
2018-12-21 | 17:30 | 2018-12-21 17:30 | 8.07
2018-12-21 | 18:00 | 2018-12-21 18:00 | 8.07
2018-12-21 | 18:30 | 2018-12-21 18:30 | 8.07
2018-12-21 | 19:00 | 2018-12-21 19:00 | 8.07
2018-12-21 | 19:30 | 2018-12-21 19:30 | 8.07
2018-12-21 | 20:00 | 2018-12-21 20:00 | 8.095
2018-12-21 | 20:30 | 2018-12-21 20:30 | 8.095
2018-12-21 | 21:00 | 2018-12-21 21:00 | 8.095
2018-12-21 | 21:30 | 2018-12-21 21:30 | 8.07
2018-12-21 | 22:00 | 2018-12-21 22:00 | 8.07
2018-12-21 | 22:30 | 2018-12-21 22:30 | 8.07
2018-12-21 | 23:00 | 2018-12-21 23:00 | 8.07
2018-12-21 | 23:30 | 2018-12-21 23:30 | 8.045 | 8.0491 | 7.77 | 8.543 | 0.17359 | 0.773
2018-12-22 | 0:00 | 2018-12-22 | 8.045
2018-12-22 | 0:30 | 2018-12-22 00:30 | 8.045
2018-12-22 | 1:00 | 2018-12-22 01:00 | 8.045
2018-12-22 | 1:30 | 2018-12-22 01:30 | 8.045
2018-12-22 | 2:00 | 2018-12-22 02:00 | 8.045
2018-12-22 | 2:30 | 2018-12-22 02:30 | 8.045
2018-12-22 | 3:00 | 2018-12-22 03:00 | 8.045
2018-12-22 | 3:30 | 2018-12-22 03:30 | 8.02
2018-12-22 | 4:00 | 2018-12-22 04:00 | 8.02
2018-12-22 | 4:30 | 2018-12-22 04:30 | 8.02
2018-12-22 | 5:00 | 2018-12-22 05:00 | 7.995
2018-12-22 | 5:30 | 2018-12-22 05:30 | 7.995
2018-12-22 | 6:00 | 2018-12-22 06:00 | 7.97
2018-12-22 | 6:30 | 2018-12-22 06:30 | 7.97
2018-12-22 | 7:00 | 2018-12-22 07:00 | 7.945
2018-12-22 | 7:30 | 2018-12-22 07:30 | 7.92
2018-12-22 | 8:00 | 2018-12-22 08:00 | 7.895
2018-12-22 | 8:30 | 2018-12-22 08:30 | 7.87
2018-12-22 | 9:00 | 2018-12-22 09:00 | 7.845
2018-12-22 | 9:30 | 2018-12-22 09:30 | 7.845
2018-12-22 | 10:00 | 2018-12-22 10:00 | 7.845
2018-12-22 | 10:30 | 2018-12-22 10:30 | 7.87
2018-12-22 | 11:00 | 2018-12-22 11:00 | 7.87
2018-12-22 | 11:30 | 2018-12-22 11:30 | 7.895
2018-12-22 | 12:00 | 2018-12-22 12:00 | 7.895
2018-12-22 | 12:30 | 2018-12-22 12:30 | 7.895
2018-12-22 | 13:00 | 2018-12-22 13:00 | 7.92
2018-12-22 | 13:30 | 2018-12-22 13:30 | 7.945
2018-12-22 | 14:00 | 2018-12-22 14:00 | 7.97
2018-12-22 | 14:30 | 2018-12-22 14:30 | 7.995
2018-12-22 | 15:00 | 2018-12-22 15:00 | 7.97
2018-12-22 | 15:30 | 2018-12-22 15:30 | 7.92
2018-12-22 | 16:00 | 2018-12-22 16:00 | 7.87
2018-12-22 | 16:30 | 2018-12-22 16:30 | 7.82
2018-12-22 | 17:00 | 2018-12-22 17:00 | 7.77
2018-12-22 | 17:30 | 2018-12-22 17:30 | 7.77
2018-12-22 | 18:00 | 2018-12-22 18:00 | 7.77
2018-12-22 | 18:30 | 2018-12-22 18:30 | 7.845
2018-12-22 | 19:00 | 2018-12-22 19:00 | 7.92
2018-12-22 | 19:30 | 2018-12-22 19:30 | 7.945
2018-12-22 | 20:00 | 2018-12-22 20:00 | 7.895
2018-12-22 | 20:30 | 2018-12-22 20:30 | 7.87
2018-12-22 | 21:00 | 2018-12-22 21:00 | 7.845
2018-12-22 | 21:30 | 2018-12-22 21:30 | 7.745
2018-12-22 | 22:00 | 2018-12-22 22:00 | 7.544
2018-12-22 | 22:30 | 2018-12-22 22:30 | 7.544
2018-12-22 | 23:00 | 2018-12-22 23:00 | 7.645
2018-12-22 | 23:30 | 2018-12-22 23:30 | 7.67 | 7.8976 | 7.544 | 8.045 | 0.12349 | 0.501
2018-12-23 | 0:00 | 2018-12-23 | 7.72
2018-12-23 | 0:30 | 2018-12-23 00:30 | 7.77
2018-12-23 | 1:00 | 2018-12-23 01:00 | 7.82
2018-12-23 | 1:30 | 2018-12-23 01:30 | 7.87
2018-12-23 | 2:00 | 2018-12-23 02:00 | 7.97
2018-12-23 | 2:30 | 2018-12-23 02:30 | 8.02
2018-12-23 | 3:00 | 2018-12-23 03:00 | 8.07
2018-12-23 | 3:30 | 2018-12-23 03:30 | 8.095
2018-12-23 | 4:00 | 2018-12-23 04:00 | 8.145
2018-12-23 | 4:30 | 2018-12-23 04:30 | 8.17
2018-12-23 | 5:00 | 2018-12-23 05:00 | 8.195
2018-12-23 | 5:30 | 2018-12-23 05:30 | 8.22
2018-12-23 | 6:00 | 2018-12-23 06:00 | 8.245
2018-12-23 | 6:30 | 2018-12-23 06:30 | 8.27
2018-12-23 | 7:00 | 2018-12-23 07:00 | 8.295
2018-12-23 | 7:30 | 2018-12-23 07:30 | 8.344
2018-12-23 | 8:00 | 2018-12-23 08:00 | 8.369
2018-12-23 | 8:30 | 2018-12-23 08:30 | 8.394
2018-12-23 | 9:00 | 2018-12-23 09:00 | 8.419
2018-12-23 | 9:30 | 2018-12-23 09:30 | 8.419
2018-12-23 | 10:00 | 2018-12-23 10:00 | 8.469
2018-12-23 | 10:30 | 2018-12-23 10:30 | 8.543
2018-12-23 | 11:00 | 2018-12-23 11:00 | 8.618
2018-12-23 | 11:30 | 2018-12-23 11:30 | 8.668
2018-12-23 | 12:00 | 2018-12-23 12:00 | 8.693
2018-12-23 | 12:30 | 2018-12-23 12:30 | 8.742
2018-12-23 | 13:00 | 2018-12-23 13:00 | 8.792
2018-12-23 | 13:30 | 2018-12-23 13:30 | 8.817
2018-12-23 | 14:00 | 2018-12-23 14:00 | 8.817
2018-12-23 | 14:30 | 2018-12-23 14:30 | 8.817
2018-12-23 | 15:00 | 2018-12-23 15:00 | 8.817
2018-12-23 | 15:30 | 2018-12-23 15:30 | 8.817
2018-12-23 | 16:00 | 2018-12-23 16:00 | 8.817
2018-12-23 | 16:30 | 2018-12-23 16:30 | 8.817
2018-12-23 | 17:00 | 2018-12-23 17:00 | 8.792
2018-12-23 | 17:30 | 2018-12-23 17:30 | 8.767
2018-12-23 | 18:00 | 2018-12-23 18:00 | 8.742
2018-12-23 | 18:30 | 2018-12-23 18:30 | 8.717
2018-12-23 | 19:00 | 2018-12-23 19:00 | 8.668
2018-12-23 | 19:30 | 2018-12-23 19:30 | 8.593
2018-12-23 | 20:00 | 2018-12-23 20:00 | 8.543
2018-12-23 | 20:30 | 2018-12-23 20:30 | 8.519
2018-12-23 | 21:00 | 2018-12-23 21:00 | 8.494
2018-12-23 | 21:30 | 2018-12-23 21:30 | 8.469
2018-12-23 | 22:00 | 2018-12-23 22:00 | 8.469
2018-12-23 | 22:30 | 2018-12-23 22:30 | 8.469
2018-12-23 | 23:00 | 2018-12-23 23:00 | 8.469
2018-12-23 | 23:30 | 2018-12-23 23:30 | 8.469 | 8.4426 | 7.72 | 8.817 | 0.31183 | 1.097
2018-12-24 | 0:00 | 2018-12-24 | 8.444
2018-12-24 | 0:30 | 2018-12-24 00:30 | 8.419
2018-12-24 | 1:00 | 2018-12-24 01:00 | 8.444
2018-12-24 | 1:30 | 2018-12-24 01:30 | 8.444
2018-12-24 | 2:00 | 2018-12-24 02:00 | 8.469
2018-12-24 | 2:30 | 2018-12-24 02:30 | 8.469
2018-12-24 | 3:00 | 2018-12-24 03:00 | 8.494
2018-12-24 | 3:30 | 2018-12-24 03:30 | 8.494
2018-12-24 | 4:00 | 2018-12-24 04:00 | 8.494
2018-12-24 | 4:30 | 2018-12-24 04:30 | 8.469
2018-12-24 | 5:00 | 2018-12-24 05:00 | 8.469
2018-12-24 | 5:30 | 2018-12-24 05:30 | 8.444
2018-12-24 | 6:00 | 2018-12-24 06:00 | 8.394
2018-12-24 | 6:30 | 2018-12-24 06:30 | 8.369
2018-12-24 | 7:00 | 2018-12-24 07:00 | 8.344
2018-12-24 | 7:30 | 2018-12-24 07:30 | 8.295
2018-12-24 | 8:00 | 2018-12-24 08:00 | 8.27
2018-12-24 | 8:30 | 2018-12-24 08:30 | 8.27
2018-12-24 | 9:00 | 2018-12-24 09:00 | 8.27
2018-12-24 | 9:30 | 2018-12-24 09:30 | 8.319
2018-12-24 | 10:00 | 2018-12-24 10:00 | 8.344
2018-12-24 | 10:30 | 2018-12-24 10:30 | 8.394
2018-12-24 | 11:00 | 2018-12-24 11:00 | 8.419
2018-12-24 | 11:30 | 2018-12-24 11:30 | 8.444
2018-12-24 | 12:00 | 2018-12-24 12:00 | 8.494
2018-12-24 | 12:30 | 2018-12-24 12:30 | 8.519
2018-12-24 | 13:00 | 2018-12-24 13:00 | 8.543
2018-12-24 | 13:30 | 2018-12-24 13:30 | 8.568
2018-12-24 | 14:00 | 2018-12-24 14:00 | 8.593
2018-12-24 | 14:30 | 2018-12-24 14:30 | 8.593
2018-12-24 | 15:00 | 2018-12-24 15:00 | 8.618
2018-12-24 | 15:30 | 2018-12-24 15:30 | 8.618
2018-12-24 | 16:00 | 2018-12-24 16:00 | 8.593
2018-12-24 | 16:30 | 2018-12-24 16:30 | 8.568
2018-12-24 | 17:00 | 2018-12-24 17:00 | 8.494
2018-12-24 | 17:30 | 2018-12-24 17:30 | 8.419
2018-12-24 | 18:00 | 2018-12-24 18:00 | 8.369
2018-12-24 | 18:30 | 2018-12-24 18:30 | 8.295
2018-12-24 | 19:00 | 2018-12-24 19:00 | 8.22
2018-12-24 | 19:30 | 2018-12-24 19:30 | 8.145
2018-12-24 | 20:00 | 2018-12-24 20:00 | 8.07
2018-12-24 | 20:30 | 2018-12-24 20:30 | 8.02
2018-12-24 | 21:00 | 2018-12-24 21:00 | 8.02
2018-12-24 | 21:30 | 2018-12-24 21:30 | 8.02
2018-12-24 | 22:00 | 2018-12-24 22:00 | 7.995
2018-12-24 | 22:30 | 2018-12-24 22:30 | 7.97
2018-12-24 | 23:00 | 2018-12-24 23:00 | 7.945
2018-12-24 | 23:30 | 2018-12-24 23:30 | 7.945 | 8.3608 | 7.945 | 8.618 | 0.19506 | 0.673
2018-12-25 | 0:00 | 2018-12-25 | 7.945
2018-12-25 | 0:30 | 2018-12-25 00:30 | 7.945
2018-12-25 | 1:00 | 2018-12-25 01:00 | 7.92
2018-12-25 | 1:30 | 2018-12-25 01:30 | 7.895
2018-12-25 | 2:00 | 2018-12-25 02:00 | 7.845
2018-12-25 | 2:30 | 2018-12-25 02:30 | 7.77
2018-12-25 | 3:00 | 2018-12-25 03:00 | 7.72
2018-12-25 | 3:30 | 2018-12-25 03:30 | 7.645
2018-12-25 | 4:00 | 2018-12-25 04:00 | 7.619
2018-12-25 | 4:30 | 2018-12-25 04:30 | 7.569
2018-12-25 | 5:00 | 2018-12-25 05:00 | 7.569
2018-12-25 | 5:30 | 2018-12-25 05:30 | 7.519
2018-12-25 | 6:00 | 2018-12-25 06:00 | 7.494
2018-12-25 | 6:30 | 2018-12-25 06:30 | 7.469
2018-12-25 | 7:00 | 2018-12-25 07:00 | 7.469
2018-12-25 | 7:30 | 2018-12-25 07:30 | 7.469
2018-12-25 | 8:00 | 2018-12-25 08:00 | 7.494
2018-12-25 | 8:30 | 2018-12-25 08:30 | 7.519
2018-12-25 | 9:00 | 2018-12-25 09:00 | 7.544
2018-12-25 | 9:30 | 2018-12-25 09:30 | 7.569
2018-12-25 | 10:00 | 2018-12-25 10:00 | 7.619
2018-12-25 | 10:30 | 2018-12-25 10:30 | 7.695
2018-12-25 | 11:00 | 2018-12-25 11:00 | 7.745
2018-12-25 | 11:30 | 2018-12-25 11:30 | 7.77
2018-12-25 | 12:00 | 2018-12-25 12:00 | 7.82
2018-12-25 | 12:30 | 2018-12-25 12:30 | 7.895
2018-12-25 | 13:00 | 2018-12-25 13:00 | 7.895
2018-12-25 | 13:30 | 2018-12-25 13:30 | 7.87
2018-12-25 | 14:00 | 2018-12-25 14:00 | 7.92
2018-12-25 | 14:30 | 2018-12-25 14:30 | 7.97
2018-12-25 | 15:00 | 2018-12-25 15:00 | 7.97
2018-12-25 | 15:30 | 2018-12-25 15:30 | 7.92
2018-12-25 | 16:00 | 2018-12-25 16:00 | 7.895
2018-12-25 | 16:30 | 2018-12-25 16:30 | 7.87
2018-12-25 | 17:00 | 2018-12-25 17:00 | 7.82
2018-12-25 | 17:30 | 2018-12-25 17:30 | 7.77
2018-12-25 | 18:00 | 2018-12-25 18:00 | 7.72
2018-12-25 | 18:30 | 2018-12-25 18:30 | 7.67
2018-12-25 | 19:00 | 2018-12-25 19:00 | 7.645
2018-12-25 | 19:30 | 2018-12-25 19:30 | 7.619
2018-12-25 | 20:00 | 2018-12-25 20:00 | 7.619
2018-12-25 | 20:30 | 2018-12-25 20:30 | 7.619
2018-12-25 | 21:00 | 2018-12-25 21:00 | 7.619
2018-12-25 | 21:30 | 2018-12-25 21:30 | 7.619
2018-12-25 | 22:00 | 2018-12-25 22:00 | 7.645
2018-12-25 | 22:30 | 2018-12-25 22:30 | 7.619
2018-12-25 | 23:00 | 2018-12-25 23:00 | 7.619
2018-12-25 | 23:30 | 2018-12-25 23:30 | 7.619 | 7.7097 | 7.469 | 7.97 | 0.15613 | 0.501
2018-12-26 | 0:00 | 2018-12-26 | 7.619
2018-12-26 | 0:30 | 2018-12-26 00:30 | 7.594
2018-12-26 | 1:00 | 2018-12-26 01:00 | 7.594
2018-12-26 | 1:30 | 2018-12-26 01:30 | 7.594
2018-12-26 | 2:00 | 2018-12-26 02:00 | 7.594
2018-12-26 | 2:30 | 2018-12-26 02:30 | 7.619
2018-12-26 | 3:00 | 2018-12-26 03:00 | 7.619
2018-12-26 | 3:30 | 2018-12-26 03:30 | 7.619
2018-12-26 | 4:00 | 2018-12-26 04:00 | 7.619
2018-12-26 | 4:30 | 2018-12-26 04:30 | 7.619
2018-12-26 | 5:00 | 2018-12-26 05:00 | 7.619
2018-12-26 | 5:30 | 2018-12-26 05:30 | 7.619
2018-12-26 | 6:00 | 2018-12-26 06:00 | 7.645
2018-12-26 | 6:30 | 2018-12-26 06:30 | 7.645
2018-12-26 | 7:00 | 2018-12-26 07:00 | 7.645
2018-12-26 | 7:30 | 2018-12-26 07:30 | 7.67
2018-12-26 | 8:00 | 2018-12-26 08:00 | 7.695
2018-12-26 | 8:30 | 2018-12-26 08:30 | 7.67
2018-12-26 | 9:00 | 2018-12-26 09:00 | 7.67
2018-12-26 | 9:30 | 2018-12-26 09:30 | 7.72
2018-12-26 | 10:00 | 2018-12-26 10:00 | 7.77
2018-12-26 | 10:30 | 2018-12-26 10:30 | 7.82
2018-12-26 | 11:00 | 2018-12-26 11:00 | 7.87
2018-12-26 | 11:30 | 2018-12-26 11:30 | 7.92
2018-12-26 | 12:00 | 2018-12-26 12:00 | 7.945
2018-12-26 | 12:30 | 2018-12-26 12:30 | 7.995
2018-12-26 | 13:00 | 2018-12-26 13:00 | 7.995
2018-12-26 | 13:30 | 2018-12-26 13:30 | 8.02
2018-12-26 | 14:00 | 2018-12-26 14:00 | 8.045
2018-12-26 | 14:30 | 2018-12-26 14:30 | 8.095
2018-12-26 | 15:00 | 2018-12-26 15:00 | 8.17
2018-12-26 | 15:30 | 2018-12-26 15:30 | 8.17
2018-12-26 | 16:00 | 2018-12-26 16:00 | 8.145
2018-12-26 | 16:30 | 2018-12-26 16:30 | 8.12
2018-12-26 | 17:00 | 2018-12-26 17:00 | 8.095
2018-12-26 | 17:30 | 2018-12-26 17:30 | 8.07
2018-12-26 | 18:00 | 2018-12-26 18:00 | 8.07
2018-12-26 | 18:30 | 2018-12-26 18:30 | 8.07
2018-12-26 | 19:00 | 2018-12-26 19:00 | 8.07
2018-12-26 | 19:30 | 2018-12-26 19:30 | 8.045
2018-12-26 | 20:00 | 2018-12-26 20:00 | 8.02
2018-12-26 | 20:30 | 2018-12-26 20:30 | 7.97
2018-12-26 | 21:00 | 2018-12-26 21:00 | 7.945
2018-12-26 | 21:30 | 2018-12-26 21:30 | 7.92
2018-12-26 | 22:00 | 2018-12-26 22:00 | 7.87
2018-12-26 | 22:30 | 2018-12-26 22:30 | 7.845
2018-12-26 | 23:00 | 2018-12-26 23:00 | 7.82
2018-12-26 | 23:30 | 2018-12-26 23:30 | 7.77 | 7.8406 | 7.594 | 8.17 | 0.19898 | 0.576
2018-12-27 | 0:00 | 2018-12-27 | 7.72
2018-12-27 | 0:30 | 2018-12-27 00:30 | 7.67
2018-12-27 | 1:00 | 2018-12-27 01:00 | 7.619
2018-12-27 | 1:30 | 2018-12-27 01:30 | 7.569
2018-12-27 | 2:00 | 2018-12-27 02:00 | 7.519
2018-12-27 | 2:30 | 2018-12-27 02:30 | 7.469
2018-12-27 | 3:00 | 2018-12-27 03:00 | 7.419
2018-12-27 | 3:30 | 2018-12-27 03:30 | 7.368
2018-12-27 | 4:00 | 2018-12-27 04:00 | 7.318
2018-12-27 | 4:30 | 2018-12-27 04:30 | 7.268
2018-12-27 | 5:00 | 2018-12-27 05:00 | 7.217
2018-12-27 | 5:30 | 2018-12-27 05:30 | 7.192
2018-12-27 | 6:00 | 2018-12-27 06:00 | 7.142
2018-12-27 | 6:30 | 2018-12-27 06:30 | 7.142
2018-12-27 | 7:00 | 2018-12-27 07:00 | 7.091
2018-12-27 | 7:30 | 2018-12-27 07:30 | 7.066
2018-12-27 | 8:00 | 2018-12-27 08:00 | 7.041
2018-12-27 | 8:30 | 2018-12-27 08:30 | 7.015
2018-12-27 | 9:00 | 2018-12-27 09:00 | 6.99
2018-12-27 | 9:30 | 2018-12-27 09:30 | 6.99
2018-12-27 | 10:00 | 2018-12-27 10:00 | 6.965
2018-12-27 | 10:30 | 2018-12-27 10:30 | 6.99
2018-12-27 | 11:00 | 2018-12-27 11:00 | 7.041
2018-12-27 | 11:30 | 2018-12-27 11:30 | 7.116
2018-12-27 | 12:00 | 2018-12-27 12:00 | 7.167
2018-12-27 | 12:30 | 2018-12-27 12:30 | 7.217
2018-12-27 | 13:00 | 2018-12-27 13:00 | 7.242
2018-12-27 | 13:30 | 2018-12-27 13:30 | 7.318
2018-12-27 | 14:00 | 2018-12-27 14:00 | 7.393
2018-12-27 | 14:30 | 2018-12-27 14:30 | 7.469
2018-12-27 | 15:00 | 2018-12-27 15:00 | 7.519
2018-12-27 | 15:30 | 2018-12-27 15:30 | 7.544
2018-12-27 | 16:00 | 2018-12-27 16:00 | 7.569
2018-12-27 | 16:30 | 2018-12-27 16:30 | 7.569
2018-12-27 | 17:00 | 2018-12-27 17:00 | 7.594
2018-12-27 | 17:30 | 2018-12-27 17:30 | 7.594
2018-12-27 | 18:00 | 2018-12-27 18:00 | 7.594
2018-12-27 | 18:30 | 2018-12-27 18:30 | 7.619
2018-12-27 | 19:00 | 2018-12-27 19:00 | 7.619
2018-12-27 | 19:30 | 2018-12-27 19:30 | 7.645
2018-12-27 | 20:00 | 2018-12-27 20:00 | 7.645
2018-12-27 | 20:30 | 2018-12-27 20:30 | 7.67
2018-12-27 | 21:00 | 2018-12-27 21:00 | 7.695
2018-12-27 | 21:30 | 2018-12-27 21:30 | 7.695
2018-12-27 | 22:00 | 2018-12-27 22:00 | 7.72
2018-12-27 | 22:30 | 2018-12-27 22:30 | 7.72
2018-12-27 | 23:00 | 2018-12-27 23:00 | 7.745
2018-12-27 | 23:30 | 2018-12-27 23:30 | 7.745 | 7.4009 | 6.965 | 7.745 | 0.25799 | 0.78
2018-12-28 | 0:00 | 2018-12-28 | 7.77
2018-12-28 | 0:30 | 2018-12-28 00:30 | 7.77
2018-12-28 | 1:00 | 2018-12-28 01:00 | 7.77
2018-12-28 | 1:30 | 2018-12-28 01:30 | 7.795
2018-12-28 | 2:00 | 2018-12-28 02:00 | 7.795
2018-12-28 | 2:30 | 2018-12-28 02:30 | 7.795
2018-12-28 | 3:00 | 2018-12-28 03:00 | 7.82
2018-12-28 | 3:30 | 2018-12-28 03:30 | 7.82
2018-12-28 | 4:00 | 2018-12-28 04:00 | 7.845
2018-12-28 | 4:30 | 2018-12-28 04:30 | 7.845
2018-12-28 | 5:00 | 2018-12-28 05:00 | 7.87
2018-12-28 | 5:30 | 2018-12-28 05:30 | 7.87
2018-12-28 | 6:00 | 2018-12-28 06:00 | 7.87
2018-12-28 | 6:30 | 2018-12-28 06:30 | 7.87
2018-12-28 | 7:00 | 2018-12-28 07:00 | 7.895
2018-12-28 | 7:30 | 2018-12-28 07:30 | 7.895
2018-12-28 | 8:00 | 2018-12-28 08:00 | 7.895
2018-12-28 | 8:30 | 2018-12-28 08:30 | 7.92
2018-12-28 | 9:00 | 2018-12-28 09:00 | 7.92
2018-12-28 | 9:30 | 2018-12-28 09:30 | 7.97
2018-12-28 | 10:00 | 2018-12-28 10:00 | 7.995
2018-12-28 | 10:30 | 2018-12-28 10:30 | 8.02
2018-12-28 | 11:00 | 2018-12-28 11:00 | 8.07
2018-12-28 | 11:30 | 2018-12-28 11:30 | 8.095
2018-12-28 | 12:00 | 2018-12-28 12:00 | 8.12
2018-12-28 | 12:30 | 2018-12-28 12:30 | 8.17
2018-12-28 | 13:00 | 2018-12-28 13:00 | 8.22
2018-12-28 | 13:30 | 2018-12-28 13:30 | 8.245
2018-12-28 | 14:00 | 2018-12-28 14:00 | 8.27
2018-12-28 | 14:30 | 2018-12-28 14:30 | 8.27
2018-12-28 | 15:00 | 2018-12-28 15:00 | 8.295
2018-12-28 | 15:30 | 2018-12-28 15:30 | 8.319
2018-12-28 | 16:00 | 2018-12-28 16:00 | 8.319
2018-12-28 | 16:30 | 2018-12-28 16:30 | 8.344
2018-12-28 | 17:00 | 2018-12-28 17:00 | 8.344
2018-12-28 | 17:30 | 2018-12-28 17:30 | 8.344
2018-12-28 | 18:00 | 2018-12-28 18:00 | 8.369
2018-12-28 | 18:30 | 2018-12-28 18:30 | 8.369
2018-12-28 | 19:00 | 2018-12-28 19:00 | 8.369
2018-12-28 | 19:30 | 2018-12-28 19:30 | 8.369
2018-12-28 | 20:00 | 2018-12-28 20:00 | 8.369
2018-12-28 | 20:30 | 2018-12-28 20:30 | 8.369
2018-12-28 | 21:00 | 2018-12-28 21:00 | 8.394
2018-12-28 | 21:30 | 2018-12-28 21:30 | 8.419
2018-12-28 | 22:00 | 2018-12-28 22:00 | 8.419
2018-12-28 | 22:30 | 2018-12-28 22:30 | 8.444
2018-12-28 | 23:00 | 2018-12-28 23:00 | 8.469
2018-12-28 | 23:30 | 2018-12-28 23:30 | 8.494 | 8.1103 | 7.77 | 8.494 | 0.24712 | 0.724
2018-12-29 | 0:00 | 2018-12-29 | 8.519
2018-12-29 | 0:30 | 2018-12-29 00:30 | 8.519
2018-12-29 | 1:00 | 2018-12-29 01:00 | 8.568
2018-12-29 | 1:30 | 2018-12-29 01:30 | 8.593
2018-12-29 | 2:00 | 2018-12-29 02:00 | 8.618
2018-12-29 | 2:30 | 2018-12-29 02:30 | 8.668
2018-12-29 | 3:00 | 2018-12-29 03:00 | 8.693
2018-12-29 | 3:30 | 2018-12-29 03:30 | 8.717
2018-12-29 | 4:00 | 2018-12-29 04:00 | 8.742
2018-12-29 | 4:30 | 2018-12-29 04:30 | 8.767
2018-12-29 | 5:00 | 2018-12-29 05:00 | 8.767
2018-12-29 | 5:30 | 2018-12-29 05:30 | 8.792
2018-12-29 | 6:00 | 2018-12-29 06:00 | 8.792
2018-12-29 | 6:30 | 2018-12-29 06:30 | 8.817
2018-12-29 | 7:00 | 2018-12-29 07:00 | 8.817
2018-12-29 | 7:30 | 2018-12-29 07:30 | 8.841
2018-12-29 | 8:00 | 2018-12-29 08:00 | 8.841
2018-12-29 | 8:30 | 2018-12-29 08:30 | 8.841
2018-12-29 | 9:00 | 2018-12-29 09:00 | 8.866
2018-12-29 | 9:30 | 2018-12-29 09:30 | 8.891
2018-12-29 | 10:00 | 2018-12-29 10:00 | 8.916
2018-12-29 | 10:30 | 2018-12-29 10:30 | 8.941
2018-12-29 | 11:00 | 2018-12-29 11:00 | 8.965
2018-12-29 | 11:30 | 2018-12-29 11:30 | 8.99
2018-12-29 | 12:00 | 2018-12-29 12:00 | 9.015
2018-12-29 | 12:30 | 2018-12-29 12:30 | 9.04
2018-12-29 | 13:00 | 2018-12-29 13:00 | 9.064
2018-12-29 | 13:30 | 2018-12-29 13:30 | 9.089
2018-12-29 | 14:00 | 2018-12-29 14:00 | 9.139
2018-12-29 | 14:30 | 2018-12-29 14:30 | 9.188
2018-12-29 | 15:00 | 2018-12-29 15:00 | 9.213
2018-12-29 | 15:30 | 2018-12-29 15:30 | 9.213
2018-12-29 | 16:00 | 2018-12-29 16:00 | 9.238
2018-12-29 | 16:30 | 2018-12-29 16:30 | 9.238
2018-12-29 | 17:00 | 2018-12-29 17:00 | 9.238
2018-12-29 | 17:30 | 2018-12-29 17:30 | 9.238
2018-12-29 | 18:00 | 2018-12-29 18:00 | 9.188
2018-12-29 | 18:30 | 2018-12-29 18:30 | 9.139
2018-12-29 | 19:00 | 2018-12-29 19:00 | 9.089
2018-12-29 | 19:30 | 2018-12-29 19:30 | 9.064
2018-12-29 | 20:00 | 2018-12-29 20:00 | 9.04
2018-12-29 | 20:30 | 2018-12-29 20:30 | 9.04
2018-12-29 | 21:00 | 2018-12-29 21:00 | 9.015
2018-12-29 | 21:30 | 2018-12-29 21:30 | 8.99
2018-12-29 | 22:00 | 2018-12-29 22:00 | 8.99
2018-12-29 | 22:30 | 2018-12-29 22:30 | 8.965
2018-12-29 | 23:00 | 2018-12-29 23:00 | 8.965
2018-12-29 | 23:30 | 2018-12-29 23:30 | 8.965 | 8.9343 | 8.519 | 9.238 | 0.20337 | 0.719
2018-12-30 | 0:00 | 2018-12-30 | 8.941
2018-12-30 | 0:30 | 2018-12-30 00:30 | 8.916
2018-12-30 | 1:00 | 2018-12-30 01:00 | 8.916
2018-12-30 | 1:30 | 2018-12-30 01:30 | 8.891
2018-12-30 | 2:00 | 2018-12-30 02:00 | 8.891
2018-12-30 | 2:30 | 2018-12-30 02:30 | 8.866
2018-12-30 | 3:00 | 2018-12-30 03:00 | 8.866
2018-12-30 | 3:30 | 2018-12-30 03:30 | 8.866
2018-12-30 | 4:00 | 2018-12-30 04:00 | 8.841
2018-12-30 | 4:30 | 2018-12-30 04:30 | 8.817
2018-12-30 | 5:00 | 2018-12-30 05:00 | 8.817
2018-12-30 | 5:30 | 2018-12-30 05:30 | 8.817
2018-12-30 | 6:00 | 2018-12-30 06:00 | 8.817
2018-12-30 | 6:30 | 2018-12-30 06:30 | 8.792
2018-12-30 | 7:00 | 2018-12-30 07:00 | 8.767
2018-12-30 | 7:30 | 2018-12-30 07:30 | 8.717
2018-12-30 | 8:00 | 2018-12-30 08:00 | 8.717
2018-12-30 | 8:30 | 2018-12-30 08:30 | 8.693
2018-12-30 | 9:00 | 2018-12-30 09:00 | 8.668
2018-12-30 | 9:30 | 2018-12-30 09:30 | 8.668
2018-12-30 | 10:00 | 2018-12-30 10:00 | 8.668
2018-12-30 | 10:30 | 2018-12-30 10:30 | 8.693
2018-12-30 | 11:00 | 2018-12-30 11:00 | 8.693
2018-12-30 | 11:30 | 2018-12-30 11:30 | 8.693
2018-12-30 | 12:00 | 2018-12-30 12:00 | 8.717
2018-12-30 | 12:30 | 2018-12-30 12:30 | 8.742
2018-12-30 | 13:00 | 2018-12-30 13:00 | 8.767
2018-12-30 | 13:30 | 2018-12-30 13:30 | 8.792
2018-12-30 | 14:00 | 2018-12-30 14:00 | 8.792
2018-12-30 | 14:30 | 2018-12-30 14:30 | 8.792
2018-12-30 | 15:00 | 2018-12-30 15:00 | 8.817
2018-12-30 | 15:30 | 2018-12-30 15:30 | 8.817
2018-12-30 | 16:00 | 2018-12-30 16:00 | 8.817
2018-12-30 | 16:30 | 2018-12-30 16:30 | 8.817
2018-12-30 | 17:00 | 2018-12-30 17:00 | 8.817
2018-12-30 | 17:30 | 2018-12-30 17:30 | 8.817
2018-12-30 | 18:00 | 2018-12-30 18:00 | 8.817
2018-12-30 | 18:30 | 2018-12-30 18:30 | 8.792
2018-12-30 | 19:00 | 2018-12-30 19:00 | 8.767
2018-12-30 | 19:30 | 2018-12-30 19:30 | 8.717
2018-12-30 | 20:00 | 2018-12-30 20:00 | 8.693
2018-12-30 | 20:30 | 2018-12-30 20:30 | 8.643
2018-12-30 | 21:00 | 2018-12-30 21:00 | 8.568
2018-12-30 | 21:30 | 2018-12-30 21:30 | 8.494
2018-12-30 | 22:00 | 2018-12-30 22:00 | 8.344
2018-12-30 | 22:30 | 2018-12-30 22:30 | 8.245
2018-12-30 | 23:00 | 2018-12-30 23:00 | 8.195
2018-12-30 | 23:30 | 2018-12-30 23:30 | 8.145 | 8.7282 | 8.145 | 8.941 | 0.17632 | 0.796
2018-12-31 | 0:00 | 2018-12-31 | 8.07
2018-12-31 | 0:30 | 2018-12-31 00:30 | 8.045
2018-12-31 | 1:00 | 2018-12-31 01:00 | 8.02
2018-12-31 | 1:30 | 2018-12-31 01:30 | 8.02
2018-12-31 | 2:00 | 2018-12-31 02:00 | 7.995
2018-12-31 | 2:30 | 2018-12-31 02:30 | 7.97
2018-12-31 | 3:00 | 2018-12-31 03:00 | 7.92
2018-12-31 | 3:30 | 2018-12-31 03:30 | 7.895
2018-12-31 | 4:00 | 2018-12-31 04:00 | 7.87
2018-12-31 | 4:30 | 2018-12-31 04:30 | 7.82
2018-12-31 | 5:00 | 2018-12-31 05:00 | 7.795
2018-12-31 | 5:30 | 2018-12-31 05:30 | 7.77
2018-12-31 | 6:00 | 2018-12-31 06:00 | 7.72
2018-12-31 | 6:30 | 2018-12-31 06:30 | 7.695
2018-12-31 | 7:00 | 2018-12-31 07:00 | 7.695
2018-12-31 | 7:30 | 2018-12-31 07:30 | 7.695
2018-12-31 | 8:00 | 2018-12-31 08:00 | 7.72
2018-12-31 | 8:30 | 2018-12-31 08:30 | 7.72
2018-12-31 | 9:00 | 2018-12-31 09:00 | 7.72
2018-12-31 | 9:30 | 2018-12-31 09:30 | 7.695
2018-12-31 | 10:00 | 2018-12-31 10:00 | 7.67
2018-12-31 | 10:30 | 2018-12-31 10:30 | 7.67
2018-12-31 | 11:00 | 2018-12-31 11:00 | 7.695
2018-12-31 | 11:30 | 2018-12-31 11:30 | 7.72
2018-12-31 | 12:00 | 2018-12-31 12:00 | 7.77
2018-12-31 | 12:30 | 2018-12-31 12:30 | 7.795
2018-12-31 | 13:00 | 2018-12-31 13:00 | 7.82
2018-12-31 | 13:30 | 2018-12-31 13:30 | 7.82
2018-12-31 | 14:00 | 2018-12-31 14:00 | 7.845
2018-12-31 | 14:30 | 2018-12-31 14:30 | 7.82
2018-12-31 | 15:00 | 2018-12-31 15:00 | 7.82
2018-12-31 | 15:30 | 2018-12-31 15:30 | 7.82
2018-12-31 | 16:00 | 2018-12-31 16:00 | 7.82
2018-12-31 | 16:30 | 2018-12-31 16:30 | 7.795
2018-12-31 | 17:00 | 2018-12-31 17:00 | 7.77
2018-12-31 | 17:30 | 2018-12-31 17:30 | 7.745
2018-12-31 | 18:00 | 2018-12-31 18:00 | 7.72
2018-12-31 | 18:30 | 2018-12-31 18:30 | 7.695
2018-12-31 | 19:00 | 2018-12-31 19:00 | 7.645
2018-12-31 | 19:30 | 2018-12-31 19:30 | 7.594
2018-12-31 | 20:00 | 2018-12-31 20:00 | 7.569
2018-12-31 | 20:30 | 2018-12-31 20:30 | 7.519
2018-12-31 | 21:00 | 2018-12-31 21:00 | 7.469
2018-12-31 | 21:30 | 2018-12-31 21:30 | 7.419
2018-12-31 | 22:00 | 2018-12-31 22:00 | 7.368
2018-12-31 | 22:30 | 2018-12-31 22:30 | 7.343
2018-12-31 | 23:00 | 2018-12-31 23:00 | 7.318
2018-12-31 | 23:30 | 2018-12-31 23:30 | 7.268 | 7.7327 | 7.268 | 8.07 | 0.18572 | 0.802

## JAN
Julian Date | Date | D_mean | D_min | D_max | D_sd | D_range | AWAT | AWMINT | AWMT
1 | 2018-01-01 | 7.5148 | 7.343 | 7.645 | 0.098585 | 0.302 | 7.2688 | 6.8451 | 7.5833
2 | 2018-01-02 | 7.215 | 6.965 | 7.393 | 0.12653 | 0.428 | 7.4907 | 7.0561 | 7.7823
3 | 2018-01-03 | 7.3987 | 7.268 | 7.544 | 0.087196 | 0.276 | 7.6762 | 7.3067 | 7.9011
4 | 2018-01-04 | 7.5889 | 7.318 | 7.895 | 0.22764 | 0.577 | 7.7036 | 7.386 | 7.9297
5 | 2018-01-05 | 8.1868 | 7.895 | 8.494 | 0.21879 | 0.599 | 7.6978 | 7.411 | 7.912
6 | 2018-01-06 | 7.9419 | 7.72 | 8.12 | 0.11423 | 0.4 | 7.6369 | 7.4039 | 7.8409
7 | 2018-01-07 | 7.8997 | 7.77 | 7.995 | 0.092059 | 0.225 | 7.678 | 7.4684 | 7.8694
8 | 2018-01-08 | 8.121 | 7.995 | 8.22 | 0.08598 | 0.225 | 7.7646 | 7.5616 | 7.9516
9 | 2018-01-09 | 8.1449 | 7.77 | 8.369 | 0.16039 | 0.599 | 7.8974 | 7.6766 | 8.091
10 | 2018-01-10 | 7.7957 | 7.469 | 8.17 | 0.23458 | 0.701 | 7.9541 | 7.7053 | 8.1804
11 | 2018-01-11 | 8.5096 | 8.195 | 8.841 | 0.18434 | 0.646 | 8.0857 | 7.8306 | 8.3156
12 | 2018-01-12 | 9.0005 | 8.866 | 9.139 | 0.085563 | 0.273 | 8.2019 | 7.9693 | 8.4077
13 | 2018-01-13 | 9.2086 | 9.015 | 9.485 | 0.1451 | 0.47 | 8.3829 | 8.1543 | 8.6027
14 | 2018-01-14 | 9.4644 | 9.336 | 9.583 | 0.073153 | 0.247 | 8.6064 | 8.378 | 8.8296
15 | 2018-01-15 | 9.1706 | 8.916 | 9.361 | 0.12387 | 0.445 | 8.7563 | 8.5096 | 8.9926
16 | 2018-01-16 | 9.1005 | 8.941 | 9.287 | 0.099643 | 0.346 | 8.8928 | 8.6769 | 9.1237
17 | 2018-01-17 | 9.1755 | 8.916 | 9.435 | 0.20406 | 0.519 | 9.0899 | 8.8836 | 9.3044
18 | 2018-01-18 | 8.7719 | 8.27 | 9.41 | 0.28513 | 1.14 | 9.1274 | 8.8943 | 9.3857
19 | 2018-01-19 | 8.1463 | 7.77 | 8.344 | 0.1824 | 0.574 | 9.0054 | 8.7377 | 9.2721
20 | 2018-01-20 | 8.313 | 8.045 | 8.568 | 0.20745 | 0.523 | 8.8774 | 8.5991 | 9.1411
21 | 2018-01-21 | 8.4562 | 8.145 | 8.568 | 0.12708 | 0.423 | 8.7334 | 8.429 | 8.9961
22 | 2018-01-22 | 8.1126 | 7.92 | 8.344 | 0.12063 | 0.424 | 8.5823 | 8.2867 | 8.8509
23 | 2018-01-23 | 8.2392 | 8.045 | 8.742 | 0.21793 | 0.697 | 8.4592 | 8.1587 | 8.773
24 | 2018-01-24 | 8.6221 | 8.27 | 8.767 | 0.13438 | 0.497 | 8.3802 | 8.0664 | 8.6776
25 | 2018-01-25 | 7.9955 | 7.77 | 8.245 | 0.13041 | 0.475 | 8.2693 | 7.995 | 8.5111
26 | 2018-01-26 | 7.846 | 7.695 | 8.045 | 0.11554 | 0.35 | 8.2264 | 7.9843 | 8.4684
27 | 2018-01-27 | 8.2723 | 7.72 | 8.618 | 0.3003 | 0.898 | 8.2206 | 7.9379 | 8.4756
28 | 2018-01-28 | 9.0369 | 8.618 | 9.287 | 0.23261 | 0.669 | 8.3035 | 8.0054 | 8.5783
29 | 2018-01-29 | 9.2199 | 8.792 | 9.435 | 0.17833 | 0.643 | 8.4617 | 8.13 | 8.7341
30 | 2018-01-30 | 8.4412 | 8.045 | 8.742 | 0.15742 | 0.697 | 8.4906 | 8.13 | 8.7341
31 | 2018-01-31 | 8.0955 | 7.92 | 8.27 | 0.1361 | 0.35 | 8.4153 | 8.08 | 8.6631
| MEAN | 8.355 | 8.0878 | 8.5923 |  | 0.50445 | 8.2689 | 7.9889 | 8.5122
| MIN | 7.215 | 6.965 | 7.393 |  | 0.225 | 7.2688 | 6.8451 | 7.5833
| MAX | 9.4644 | 9.336 | 9.583 |  | 1.14 | 9.1274 | 8.8943 | 9.3857
| SD | 0.59651 | 0.58824 | 0.61606 |  | 0.20363 | 0.49781 | 0.52233 | 0.50446
| N | 31 | 31 | 31 |  | 31 | 31 | 31 | 31

## FEB
Julian Date | Date | D_mean | D_min | D_max | D_sd | D_range | AWAT | AWMINT | AWMT
32 | 2018-02-01 | 8.3049 | 8.22 | 8.444 | 0.056719 | 0.224 | 8.4595 | 8.1443 | 8.6916
33 | 2018-02-02 | 8.7591 | 8.444 | 8.965 | 0.17887 | 0.521 | 8.59 | 8.2513 | 8.823
34 | 2018-02-03 | 9.051 | 8.891 | 9.213 | 0.12723 | 0.322 | 8.7012 | 8.4186 | 8.908
35 | 2018-02-04 | 9.1708 | 9.114 | 9.262 | 0.050285 | 0.148 | 8.7203 | 8.4894 | 8.9044
36 | 2018-02-05 | 9.069 | 8.965 | 9.188 | 0.064659 | 0.223 | 8.6988 | 8.5141 | 8.8691
37 | 2018-02-06 | 8.9324 | 8.767 | 9.139 | 0.10478 | 0.372 | 8.769 | 8.6173 | 8.9259
38 | 2018-02-07 | 8.9006 | 8.618 | 9.262 | 0.20046 | 0.644 | 8.884 | 8.717 | 9.0676
39 | 2018-02-08 | 8.9238 | 8.519 | 9.262 | 0.24393 | 0.743 | 8.9724 | 8.7597 | 9.1844
40 | 2018-02-09 | 8.3437 | 8.095 | 8.717 | 0.18302 | 0.622 | 8.913 | 8.7099 | 9.149
41 | 2018-02-10 | 7.4359 | 7.015 | 8.12 | 0.30313 | 1.105 | 8.6823 | 8.4419 | 8.9929
42 | 2018-02-11 | 7.1373 | 6.864 | 7.393 | 0.14229 | 0.529 | 8.3918 | 8.1204 | 8.7259
43 | 2018-02-12 | 6.259 | 5.872 | 6.788 | 0.23792 | 0.916 | 7.9904 | 7.6786 | 8.383
44 | 2018-02-13 | 5.7758 | 5.308 | 6.357 | 0.33781 | 1.049 | 7.5395 | 7.1844 | 7.9856
45 | 2018-02-14 | 6.8256 | 6.382 | 7.242 | 0.25321 | 0.86 | 7.243 | 6.865 | 7.697
46 | 2018-02-15 | 7.0846 | 6.737 | 7.419 | 0.24564 | 0.682 | 6.9803 | 6.6104 | 7.4337
47 | 2018-02-16 | 7.6075 | 7.242 | 7.995 | 0.29869 | 0.753 | 6.8751 | 6.4886 | 7.3306
48 | 2018-02-17 | 7.8506 | 7.494 | 7.92 | 0.10596 | 0.426 | 6.9343 | 6.557 | 7.302
49 | 2018-02-18 | 6.875 | 6.306 | 7.444 | 0.27568 | 1.138 | 6.8969 | 6.4773 | 7.3093
50 | 2018-02-19 | 5.7576 | 5.437 | 6.255 | 0.2177 | 0.818 | 6.8253 | 6.4151 | 7.2331
51 | 2018-02-20 | 5.4763 | 5.334 | 5.719 | 0.087739 | 0.385 | 6.7825 | 6.4189 | 7.142
52 | 2018-02-21 | 5.1281 | 4.792 | 5.385 | 0.19137 | 0.593 | 6.54 | 6.1917 | 6.8767
53 | 2018-02-22 | 5.0368 | 4.688 | 5.257 | 0.14565 | 0.569 | 6.2474 | 5.899 | 6.5679
54 | 2018-02-23 | 4.648 | 4.194 | 5.154 | 0.31694 | 0.96 | 5.8246 | 5.4636 | 6.162
55 | 2018-02-24 | 5.536 | 5.05 | 5.975 | 0.35122 | 0.925 | 5.494 | 5.1144 | 5.8841
56 | 2018-02-25 | 6.1764 | 5.745 | 6.357 | 0.16298 | 0.612 | 5.3942 | 5.0343 | 5.7289
57 | 2018-02-26 | 5.6673 | 5.308 | 6.051 | 0.25544 | 0.743 | 5.3813 | 5.0159 | 5.6997
58 | 2018-02-27 | 6.1457 | 5.539 | 6.687 | 0.43573 | 1.148 | 5.4769 | 5.0451 | 5.838
59 | 2018-02-28 | 6.5556 | 6.357 | 6.839 | 0.18264 | 0.482 | 5.6808 | 5.2687 | 6.0457
| MEAN | 7.0869 | 6.7606 | 7.4217 |  | 0.66114 | 7.3532 | 7.0326 | 7.6736
| MIN | 4.648 | 4.194 | 5.154 |  | 0.148 | 5.3813 | 5.0159 | 5.6997
| MAX | 9.1708 | 9.114 | 9.262 |  | 1.148 | 8.9724 | 8.7597 | 9.1844
| SD | 1.4443 | 1.5228 | 1.3797 |  | 0.28449 | 1.277 | 1.3439 | 1.2204
| N | 28 | 28 | 28 |  | 28 | 28 | 28 | 28

## MAR
Julian Date | Date | D_mean | D_min | D_max | D_sd | D_range | AWAT | AWMINT | AWMT
60 | 2018-03-01 | 6.6789 | 6.357 | 7.066 | 0.27909 | 0.709 | 5.9154 | 5.5071 | 6.3041
61 | 2018-03-02 | 6.6584 | 6.255 | 7.015 | 0.23355 | 0.76 | 6.2026 | 5.8016 | 6.57
62 | 2018-03-03 | 6.7557 | 6.331 | 7.242 | 0.31278 | 0.911 | 6.3769 | 5.9846 | 6.751
63 | 2018-03-04 | 6.5374 | 5.975 | 7.041 | 0.42072 | 1.066 | 6.4285 | 6.0174 | 6.8487
64 | 2018-03-05 | 6.9102 | 6.458 | 7.419 | 0.32686 | 0.961 | 6.606 | 6.1817 | 7.0441
65 | 2018-03-06 | 6.4484 | 5.847 | 6.813 | 0.31539 | 0.966 | 6.6493 | 6.2257 | 7.0621
66 | 2018-03-07 | 7.0505 | 6.484 | 7.619 | 0.474 | 1.135 | 6.7199 | 6.2439 | 7.1736
67 | 2018-03-08 | 7.5629 | 7.293 | 7.795 | 0.19239 | 0.502 | 6.8462 | 6.3776 | 7.2777
68 | 2018-03-09 | 7.253 | 6.611 | 7.645 | 0.2794 | 1.034 | 6.9312 | 6.4284 | 7.3677
69 | 2018-03-10 | 6.8832 | 6.153 | 7.569 | 0.57575 | 1.416 | 6.9494 | 6.403 | 7.4144
70 | 2018-03-11 | 7.6726 | 7.192 | 8.295 | 0.38975 | 1.103 | 7.1116 | 6.5769 | 7.5936
71 | 2018-03-12 | 8.4898 | 7.87 | 9.213 | 0.54588 | 1.343 | 7.3372 | 6.7786 | 7.8499
72 | 2018-03-13 | 8.8129 | 8.22 | 9.015 | 0.19928 | 0.795 | 7.675 | 7.1176 | 8.1644
73 | 2018-03-14 | 8.042 | 7.368 | 8.643 | 0.32638 | 1.275 | 7.8166 | 7.2439 | 8.3107
74 | 2018-03-15 | 7.4751 | 7.091 | 8.07 | 0.31483 | 0.979 | 7.8041 | 7.215 | 8.35
75 | 2018-03-16 | 7.3912 | 6.965 | 8.07 | 0.34575 | 1.105 | 7.8238 | 7.2656 | 8.4107
76 | 2018-03-17 | 7.2695 | 6.585 | 8.02 | 0.49271 | 1.435 | 7.879 | 7.3273 | 8.4751
77 | 2018-03-18 | 7.2557 | 6.965 | 7.645 | 0.21982 | 0.68 | 7.8195 | 7.2949 | 8.3823
78 | 2018-03-19 | 7.0927 | 6.484 | 7.895 | 0.4585 | 1.411 | 7.6199 | 7.0969 | 8.194
79 | 2018-03-20 | 6.7435 | 5.975 | 7.544 | 0.50289 | 1.569 | 7.3243 | 6.7761 | 7.9839
80 | 2018-03-21 | 6.8059 | 5.847 | 7.645 | 0.6449 | 1.798 | 7.1477 | 6.5589 | 7.8413
81 | 2018-03-22 | 7.0971 | 6.408 | 7.544 | 0.28596 | 1.136 | 7.0937 | 6.4613 | 7.7661
82 | 2018-03-23 | 6.3574 | 6 | 6.864 | 0.2836 | 0.864 | 6.946 | 6.3234 | 7.5939
83 | 2018-03-24 | 6.0227 | 5.591 | 6.408 | 0.24935 | 0.817 | 6.7679 | 6.1814 | 7.3636
84 | 2018-03-25 | 5.9853 | 5.308 | 6.737 | 0.52826 | 1.429 | 6.5864 | 5.9447 | 7.2339
85 | 2018-03-26 | 6.9366 | 6.23 | 7.368 | 0.4248 | 1.138 | 6.5641 | 5.9084 | 7.1586
86 | 2018-03-27 | 7.5504 | 7.368 | 7.72 | 0.11786 | 0.352 | 6.6794 | 6.1074 | 7.1837
87 | 2018-03-28 | 7.8936 | 7.594 | 8.369 | 0.26903 | 0.775 | 6.8347 | 6.357 | 7.2871
88 | 2018-03-29 | 7.9249 | 7.268 | 8.519 | 0.46029 | 1.251 | 6.953 | 6.4799 | 7.4264
89 | 2018-03-30 | 8.2881 | 7.995 | 8.693 | 0.22515 | 0.698 | 7.2288 | 6.7649 | 7.6877
90 | 2018-03-31 | 8.0784 | 7.645 | 8.742 | 0.32752 | 1.097 | 7.5225 | 7.0583 | 8.0211
| MEAN | 7.2234 | 6.7011 | 7.7498 |  | 1.0487 | 7.0374 | 6.5164 | 7.5513
| MIN | 5.9853 | 5.308 | 6.408 |  | 0.352 | 5.9154 | 5.5071 | 6.3041
| MAX | 8.8129 | 8.22 | 9.213 |  | 1.798 | 7.879 | 7.3273 | 8.4751
| SD | 0.69568 | 0.74263 | 0.69921 |  | 0.32199 | 0.52551 | 0.49841 | 0.57345
| N | 31 | 31 | 31 |  | 31 | 31 | 31 | 31

## APR
Julian Date | Date | D_mean | D_min | D_max | D_sd | D_range | AWAT | AWMINT | AWMT
91 | 2018-04-01 | 7.7117 | 7.041 | 7.945 | 0.22642 | 0.904 | 7.7691 | 7.3059 | 8.1937
92 | 2018-04-02 | 7.1268 | 6.433 | 8.07 | 0.47651 | 1.637 | 7.7963 | 7.3349 | 8.294
93 | 2018-04-03 | 7.0463 | 6.306 | 7.72 | 0.49021 | 1.414 | 7.7243 | 7.1831 | 8.294
94 | 2018-04-04 | 7.5382 | 6.965 | 8.22 | 0.49182 | 1.255 | 7.6735 | 7.0933 | 8.2727
95 | 2018-04-05 | 8.2775 | 7.92 | 8.668 | 0.26945 | 0.748 | 7.7239 | 7.1864 | 8.294
96 | 2018-04-06 | 8.9719 | 8.419 | 9.805 | 0.42724 | 1.386 | 7.8216 | 7.247 | 8.4529
97 | 2018-04-07 | 9.1465 | 8.568 | 9.657 | 0.31043 | 1.089 | 7.9741 | 7.3789 | 8.5836
98 | 2018-04-08 | 8.6087 | 8.494 | 8.817 | 0.10402 | 0.323 | 8.1023 | 7.5864 | 8.7081
99 | 2018-04-09 | 8.8734 | 8.095 | 9.485 | 0.52631 | 1.39 | 8.3518 | 7.8239 | 8.9103
100 | 2018-04-10 | 9.4127 | 9.163 | 10.075 | 0.28936 | 0.912 | 8.6899 | 8.232 | 9.2467
101 | 2018-04-11 | 8.7392 | 8.07 | 9.139 | 0.31508 | 1.069 | 8.8614 | 8.3899 | 9.378
102 | 2018-04-12 | 8.1658 | 7.72 | 8.618 | 0.29918 | 0.898 | 8.8455 | 8.3613 | 9.3709
103 | 2018-04-13 | 8.5719 | 8.27 | 8.767 | 0.15078 | 0.497 | 8.7883 | 8.34 | 9.2226
104 | 2018-04-14 | 8.7043 | 8.593 | 8.767 | 0.051672 | 0.174 | 8.7252 | 8.3436 | 9.0954
105 | 2018-04-15 | 8.5916 | 8.369 | 8.742 | 0.12865 | 0.373 | 8.7227 | 8.3257 | 9.0847
106 | 2018-04-16 | 8.5326 | 8.394 | 8.693 | 0.10319 | 0.299 | 8.674 | 8.3684 | 8.9716
107 | 2018-04-17 | 8.5791 | 8.369 | 8.767 | 0.13712 | 0.398 | 8.5549 | 8.255 | 8.7847
108 | 2018-04-18 | 8.69 | 8.319 | 9.139 | 0.30205 | 0.82 | 8.5479 | 8.2906 | 8.7847
109 | 2018-04-19 | 8.4969 | 7.97 | 8.891 | 0.3215 | 0.921 | 8.5952 | 8.3263 | 8.8237
110 | 2018-04-20 | 8.4993 | 8.319 | 8.693 | 0.12432 | 0.374 | 8.5848 | 8.3333 | 8.8131
111 | 2018-04-21 | 8.661 | 8.519 | 8.792 | 0.083461 | 0.273 | 8.5786 | 8.3227 | 8.8167
112 | 2018-04-22 | 8.521 | 8.17 | 8.817 | 0.22383 | 0.647 | 8.5685 | 8.2943 | 8.8274
113 | 2018-04-23 | 8.6264 | 8.17 | 9.114 | 0.36127 | 0.944 | 8.5819 | 8.2623 | 8.8876
114 | 2018-04-24 | 9.1763 | 8.841 | 9.731 | 0.30592 | 0.89 | 8.6673 | 8.3297 | 9.0253
115 | 2018-04-25 | 9.2041 | 9.139 | 9.361 | 0.064535 | 0.222 | 8.7407 | 8.4469 | 9.057
116 | 2018-04-26 | 9.3493 | 9.312 | 9.435 | 0.034769 | 0.123 | 8.8625 | 8.6386 | 9.1347
117 | 2018-04-27 | 9.4449 | 9.41 | 9.46 | 0.013388 | 0.05 | 8.9976 | 8.7944 | 9.2443
118 | 2018-04-28 | 9.3656 | 9.336 | 9.41 | 0.024892 | 0.074 | 9.0982 | 8.9111 | 9.3326
119 | 2018-04-29 | 9.3843 | 9.361 | 9.41 | 0.015533 | 0.049 | 9.2215 | 9.0813 | 9.4173
120 | 2018-04-30 | 9.3158 | 9.238 | 9.386 | 0.052153 | 0.148 | 9.32 | 9.2339 | 9.4561
| MEAN | 8.6444 | 8.3098 | 8.9865 |  | 0.6767 | 8.5055 | 8.134 | 8.8926
| MIN | 7.0463 | 6.306 | 7.72 |  | 0.049 | 7.6735 | 7.0933 | 8.1937
| MAX | 9.4449 | 9.41 | 10.075 |  | 1.637 | 9.32 | 9.2339 | 9.4561
| SD | 0.6343 | 0.80726 | 0.55981 |  | 0.47034 | 0.46931 | 0.58719 | 0.37653
| N | 30 | 30 | 30 |  | 30 | 30 | 30 | 30

## MAY
Julian Date | Date | D_mean | D_min | D_max | D_sd | D_range | AWAT | AWMINT | AWMT
121 | 2018-05-01 | 9.3024 | 9.262 | 9.336 | 0.024776 | 0.074 | 9.3381 | 9.294 | 9.3997
122 | 2018-05-02 | 9.2396 | 9.114 | 9.361 | 0.080945 | 0.247 | 9.3431 | 9.2904 | 9.3997
123 | 2018-05-03 | 9.2793 | 9.213 | 9.336 | 0.046039 | 0.123 | 9.3331 | 9.2763 | 9.3856
124 | 2018-05-04 | 9.3487 | 9.287 | 9.435 | 0.054977 | 0.148 | 9.3194 | 9.2587 | 9.382
125 | 2018-05-05 | 9.453 | 9.312 | 9.657 | 0.12385 | 0.345 | 9.3319 | 9.2553 | 9.4173
126 | 2018-05-06 | 9.6669 | 9.583 | 9.78 | 0.062913 | 0.197 | 9.3722 | 9.287 | 9.4701
127 | 2018-05-07 | 9.8544 | 9.756 | 10.001 | 0.09667 | 0.245 | 9.4492 | 9.361 | 9.558
128 | 2018-05-08 | 9.8565 | 9.78 | 9.952 | 0.05659 | 0.172 | 9.5283 | 9.435 | 9.646
129 | 2018-05-09 | 10.0105 | 9.952 | 10.1 | 0.061983 | 0.148 | 9.6385 | 9.5547 | 9.7516
130 | 2018-05-10 | 10.0306 | 10.001 | 10.075 | 0.023357 | 0.074 | 9.7458 | 9.6673 | 9.8571
131 | 2018-05-11 | 9.9982 | 9.952 | 10.026 | 0.024119 | 0.074 | 9.8386 | 9.7623 | 9.9416
132 | 2018-05-12 | 10.0464 | 9.952 | 10.173 | 0.078839 | 0.221 | 9.9234 | 9.8537 | 10.0153
133 | 2018-05-13 | 10.1891 | 10.051 | 10.369 | 0.11883 | 0.318 | 9.998 | 9.9206 | 10.0994
134 | 2018-05-14 | 10.4539 | 10.369 | 10.565 | 0.082736 | 0.196 | 10.0836 | 10.0081 | 10.18
135 | 2018-05-15 | 10.6492 | 10.565 | 10.736 | 0.063191 | 0.171 | 10.1969 | 10.1203 | 10.292
136 | 2018-05-16 | 10.7072 | 10.687 | 10.736 | 0.014094 | 0.049 | 10.2964 | 10.2253 | 10.3829
137 | 2018-05-17 | 10.654 | 10.614 | 10.687 | 0.023932 | 0.073 | 10.3854 | 10.3129 | 10.4703
138 | 2018-05-18 | 10.5572 | 10.516 | 10.614 | 0.025377 | 0.098 | 10.4653 | 10.3934 | 10.5543
139 | 2018-05-19 | 10.4768 | 10.467 | 10.516 | 0.016649 | 0.049 | 10.5268 | 10.467 | 10.6033
140 | 2018-05-20 | 10.4545 | 10.443 | 10.467 | 0.012116 | 0.024 | 10.5647 | 10.523 | 10.6173
141 | 2018-05-21 | 10.4613 | 10.443 | 10.492 | 0.021715 | 0.049 | 10.5657 | 10.5336 | 10.6069
142 | 2018-05-22 | 10.4933 | 10.443 | 10.565 | 0.046904 | 0.122 | 10.5435 | 10.5161 | 10.5824
143 | 2018-05-23 | 10.5835 | 10.541 | 10.663 | 0.044751 | 0.122 | 10.5258 | 10.4953 | 10.572
144 | 2018-05-24 | 10.7128 | 10.663 | 10.761 | 0.037173 | 0.098 | 10.5342 | 10.5023 | 10.5826
145 | 2018-05-25 | 10.7965 | 10.785 | 10.81 | 0.012588 | 0.025 | 10.5684 | 10.5407 | 10.6106
146 | 2018-05-26 | 10.7994 | 10.785 | 10.834 | 0.020154 | 0.049 | 10.6145 | 10.5861 | 10.656
147 | 2018-05-27 | 10.7545 | 10.736 | 10.785 | 0.021763 | 0.049 | 10.6573 | 10.628 | 10.7014
148 | 2018-05-28 | 10.7393 | 10.712 | 10.785 | 0.023946 | 0.073 | 10.697 | 10.6664 | 10.7433
149 | 2018-05-29 | 10.7892 | 10.785 | 10.81 | 0.0094155 | 0.025 | 10.7393 | 10.7153 | 10.7783
150 | 2018-05-30 | 10.7046 | 10.638 | 10.761 | 0.0328 | 0.123 | 10.7566 | 10.7291 | 10.7923
151 | 2018-05-31 | 10.5622 | 10.516 | 10.638 | 0.029701 | 0.122 | 10.7351 | 10.7081 | 10.7747
| MEAN | 10.246 | 10.1911 | 10.317 |  | 0.1259 | 10.1166 | 10.0609 | 10.1879
| MIN | 9.2396 | 9.114 | 9.336 |  | 0.024 | 9.3194 | 9.2553 | 9.382
| MAX | 10.7994 | 10.785 | 10.834 |  | 0.345 | 10.7566 | 10.7291 | 10.7923
| SD | 0.51811 | 0.5407 | 0.49625 |  | 0.084364 | 0.53228 | 0.54838 | 0.5169
| N | 31 | 31 | 31 |  | 31 | 31 | 31 | 31

## JUN
Julian Date | Date | D_mean | D_min | D_max | D_sd | D_range | AWAT | AWMINT | AWMT
152 | 2018-06-01 | 10.4204 | 10.369 | 10.492 | 0.03396 | 0.123 | 10.6813 | 10.6487 | 10.7293
153 | 2018-06-02 | 10.4718 | 10.394 | 10.565 | 0.063529 | 0.171 | 10.6346 | 10.5929 | 10.6909
154 | 2018-06-03 | 10.6472 | 10.565 | 10.736 | 0.05434 | 0.171 | 10.6192 | 10.5684 | 10.6839
155 | 2018-06-04 | 10.7408 | 10.687 | 10.834 | 0.051955 | 0.147 | 10.6194 | 10.5649 | 10.6909
156 | 2018-06-05 | 10.6735 | 10.614 | 10.736 | 0.042516 | 0.122 | 10.6029 | 10.5404 | 10.6803
157 | 2018-06-06 | 10.6475 | 10.59 | 10.687 | 0.037711 | 0.097 | 10.5948 | 10.5336 | 10.6697
158 | 2018-06-07 | 10.7117 | 10.663 | 10.761 | 0.033268 | 0.098 | 10.6161 | 10.5546 | 10.6873
159 | 2018-06-08 | 10.8295 | 10.761 | 10.907 | 0.046244 | 0.146 | 10.6746 | 10.6106 | 10.7466
160 | 2018-06-09 | 10.8289 | 10.761 | 10.883 | 0.047173 | 0.122 | 10.7256 | 10.663 | 10.792
161 | 2018-06-10 | 10.7628 | 10.712 | 10.858 | 0.032264 | 0.146 | 10.7421 | 10.684 | 10.8094
162 | 2018-06-11 | 10.6795 | 10.638 | 10.736 | 0.032808 | 0.098 | 10.7333 | 10.677 | 10.7954
163 | 2018-06-12 | 10.5786 | 10.516 | 10.663 | 0.035193 | 0.147 | 10.7198 | 10.663 | 10.785
164 | 2018-06-13 | 10.5811 | 10.565 | 10.59 | 0.012083 | 0.025 | 10.7103 | 10.6594 | 10.7711
165 | 2018-06-14 | 10.6461 | 10.59 | 10.736 | 0.051573 | 0.146 | 10.7009 | 10.649 | 10.7676
166 | 2018-06-15 | 10.7881 | 10.736 | 10.883 | 0.062386 | 0.147 | 10.695 | 10.6454 | 10.7641
167 | 2018-06-16 | 10.9203 | 10.858 | 11.005 | 0.060276 | 0.147 | 10.7081 | 10.6593 | 10.7816
168 | 2018-06-17 | 11.1011 | 10.98 | 11.248 | 0.094354 | 0.268 | 10.7564 | 10.6976 | 10.8373
169 | 2018-06-18 | 11.4248 | 11.248 | 11.589 | 0.10341 | 0.341 | 10.8629 | 10.7847 | 10.9591
170 | 2018-06-19 | 11.7284 | 11.589 | 11.832 | 0.081044 | 0.243 | 11.0271 | 10.938 | 11.1261
171 | 2018-06-20 | 11.918 | 11.832 | 11.977 | 0.044712 | 0.145 | 11.2181 | 11.119 | 11.3243
172 | 2018-06-21 | 11.997 | 11.977 | 12.001 | 0.0090389 | 0.024 | 11.4111 | 11.3171 | 11.505
173 | 2018-06-22 | 11.9505 | 11.929 | 11.977 | 0.014211 | 0.048 | 11.5772 | 11.4876 | 11.6613
174 | 2018-06-23 | 11.9303 | 11.904 | 11.953 | 0.015472 | 0.049 | 11.7215 | 11.637 | 11.7967
175 | 2018-06-24 | 11.95 | 11.929 | 11.977 | 0.021366 | 0.048 | 11.8427 | 11.7726 | 11.9009
176 | 2018-06-25 | 12.0274 | 11.977 | 12.098 | 0.047126 | 0.121 | 11.9288 | 11.8767 | 11.9736
177 | 2018-06-26 | 12.0805 | 12.074 | 12.098 | 0.010778 | 0.024 | 11.9791 | 11.946 | 12.0116
178 | 2018-06-27 | 12.0051 | 11.953 | 12.05 | 0.024691 | 0.097 | 11.9916 | 11.9633 | 12.022
179 | 2018-06-28 | 11.87 | 11.807 | 11.953 | 0.044468 | 0.146 | 11.9734 | 11.939 | 12.0151
180 | 2018-06-29 | 11.7537 | 11.734 | 11.783 | 0.015229 | 0.049 | 11.9453 | 11.9111 | 11.9874
181 | 2018-06-30 | 11.7842 | 11.759 | 11.832 | 0.029163 | 0.073 | 11.9244 | 11.8904 | 11.9701
| MEAN | 11.215 | 11.157 | 11.2813 |  | 0.1243 | 11.0979 | 11.0398 | 11.1645
| MIN | 10.4204 | 10.369 | 10.492 |  | 0.024 | 10.5948 | 10.5336 | 10.6697
| MAX | 12.0805 | 12.074 | 12.098 |  | 0.341 | 11.9916 | 11.9633 | 12.022
| SD | 0.61263 | 0.61963 | 0.60097 |  | 0.071662 | 0.55133 | 0.55402 | 0.54308
| N | 30 | 30 | 30 |  | 30 | 30 | 30 | 30

## JUL
Julian Date | Date | D_mean | D_min | D_max | D_sd | D_range | AWAT | AWMINT | AWMT
182 | 2018-07-01 | 11.9009 | 11.856 | 11.953 | 0.032134 | 0.097 | 11.9174 | 11.88 | 11.9667
183 | 2018-07-02 | 11.969 | 11.953 | 12.001 | 0.020009 | 0.048 | 11.9091 | 11.8766 | 11.9529
184 | 2018-07-03 | 11.988 | 11.977 | 12.001 | 0.012085 | 0.024 | 11.8959 | 11.8627 | 11.939
185 | 2018-07-04 | 12.0045 | 11.977 | 12.025 | 0.019168 | 0.048 | 11.8958 | 11.8661 | 11.9354
186 | 2018-07-05 | 12.0055 | 12.001 | 12.025 | 0.0094666 | 0.024 | 11.9151 | 11.8939 | 11.9457
187 | 2018-07-06 | 12.0779 | 12.001 | 12.171 | 0.059815 | 0.17 | 11.9614 | 11.932 | 12.0011
188 | 2018-07-07 | 12.2711 | 12.171 | 12.389 | 0.066607 | 0.218 | 12.031 | 11.9909 | 12.0807
189 | 2018-07-08 | 12.446 | 12.389 | 12.461 | 0.021932 | 0.072 | 12.1089 | 12.067 | 12.1533
190 | 2018-07-09 | 12.475 | 12.437 | 12.509 | 0.017031 | 0.072 | 12.1811 | 12.1361 | 12.2259
191 | 2018-07-10 | 12.507 | 12.485 | 12.509 | 0.0067034 | 0.024 | 12.2553 | 12.2087 | 12.2984
192 | 2018-07-11 | 12.5476 | 12.485 | 12.606 | 0.039011 | 0.121 | 12.3329 | 12.2813 | 12.3814
193 | 2018-07-12 | 12.6975 | 12.606 | 12.775 | 0.053985 | 0.169 | 12.4317 | 12.3677 | 12.4886
194 | 2018-07-13 | 12.8915 | 12.775 | 12.992 | 0.071905 | 0.217 | 12.548 | 12.4783 | 12.6059
195 | 2018-07-14 | 13.06 | 13.016 | 13.137 | 0.030758 | 0.121 | 12.6607 | 12.599 | 12.7127
196 | 2018-07-15 | 13.0557 | 12.968 | 13.137 | 0.063187 | 0.169 | 12.7478 | 12.6817 | 12.8093
197 | 2018-07-16 | 13.134 | 13.064 | 13.257 | 0.057369 | 0.193 | 12.8419 | 12.7713 | 12.9161
198 | 2018-07-17 | 13.232 | 13.185 | 13.281 | 0.034285 | 0.096 | 12.9455 | 12.8713 | 13.0264
199 | 2018-07-18 | 13.2185 | 13.185 | 13.281 | 0.025118 | 0.096 | 13.0413 | 12.9713 | 13.1229
200 | 2018-07-19 | 13.1838 | 13.112 | 13.281 | 0.060015 | 0.169 | 13.1108 | 13.0436 | 13.1951
201 | 2018-07-20 | 13.0542 | 12.968 | 13.161 | 0.068674 | 0.193 | 13.134 | 13.0711 | 13.2193
202 | 2018-07-21 | 13.0125 | 12.92 | 13.112 | 0.062425 | 0.192 | 13.1272 | 13.0574 | 13.2157
203 | 2018-07-22 | 12.9513 | 12.871 | 13.04 | 0.060946 | 0.169 | 13.1123 | 13.0436 | 13.2019
204 | 2018-07-23 | 12.985 | 12.92 | 13.064 | 0.055121 | 0.144 | 13.091 | 13.023 | 13.1743
205 | 2018-07-24 | 12.9101 | 12.823 | 13.016 | 0.064539 | 0.193 | 13.0451 | 12.9713 | 13.1364
206 | 2018-07-25 | 12.8619 | 12.775 | 12.968 | 0.067909 | 0.193 | 12.9941 | 12.9127 | 13.0917
207 | 2018-07-26 | 12.8528 | 12.799 | 12.92 | 0.04584 | 0.121 | 12.9468 | 12.868 | 13.0401
208 | 2018-07-27 | 12.8607 | 12.823 | 12.896 | 0.02695 | 0.073 | 12.9192 | 12.8473 | 13.0023
209 | 2018-07-28 | 12.9165 | 12.896 | 12.968 | 0.017843 | 0.072 | 12.9055 | 12.8439 | 12.9817
210 | 2018-07-29 | 13.0215 | 12.968 | 13.088 | 0.02536 | 0.12 | 12.9155 | 12.8577 | 12.9886
211 | 2018-07-30 | 13.1414 | 13.112 | 13.161 | 0.013878 | 0.049 | 12.9379 | 12.8851 | 13.0024
212 | 2018-07-31 | 13.185 | 13.161 | 13.209 | 0.0085751 | 0.048 | 12.9771 | 12.9334 | 13.03
| MEAN | 12.7232 | 12.6671 | 12.7869 |  | 0.11984 | 12.6077 | 12.5514 | 12.6723
| MIN | 11.9009 | 11.856 | 11.953 |  | 0.024 | 11.8958 | 11.8627 | 11.9354
| MAX | 13.232 | 13.185 | 13.281 |  | 0.218 | 13.134 | 13.0711 | 13.2193
| SD | 0.43628 | 0.42788 | 0.45116 |  | 0.062514 | 0.46628 | 0.45194 | 0.48417
| N | 31 | 31 | 31 |  | 31 | 31 | 31 | 31

## AUG
Julian Date | Date | D_mean | D_min | D_max | D_sd | D_range | AWAT | AWMINT | AWMT
213 | 2018-08-01 | 13.211 | 13.209 | 13.233 | 0.0067034 | 0.024 | 13.027 | 12.9954 | 13.0679
214 | 2018-08-02 | 13.2035 | 13.185 | 13.209 | 0.010194 | 0.024 | 13.0771 | 13.0506 | 13.1091
215 | 2018-08-03 | 13.247 | 13.209 | 13.281 | 0.015525 | 0.072 | 13.1323 | 13.1057 | 13.1641
216 | 2018-08-04 | 13.218 | 13.161 | 13.281 | 0.047648 | 0.12 | 13.1753 | 13.1436 | 13.2089
217 | 2018-08-05 | 13.2535 | 13.233 | 13.305 | 0.019797 | 0.072 | 13.2085 | 13.1814 | 13.2399
218 | 2018-08-06 | 13.363 | 13.329 | 13.401 | 0.017031 | 0.072 | 13.2401 | 13.2124 | 13.2741
219 | 2018-08-07 | 13.4515 | 13.425 | 13.522 | 0.022947 | 0.097 | 13.2782 | 13.2501 | 13.3189
220 | 2018-08-08 | 13.5301 | 13.497 | 13.57 | 0.029504 | 0.073 | 13.3238 | 13.2913 | 13.367
221 | 2018-08-09 | 13.581 | 13.546 | 13.618 | 0.016389 | 0.072 | 13.3777 | 13.3429 | 13.4254
222 | 2018-08-10 | 13.656 | 13.642 | 13.69 | 0.012942 | 0.048 | 13.4362 | 13.4047 | 13.4839
223 | 2018-08-11 | 13.6885 | 13.666 | 13.738 | 0.018791 | 0.072 | 13.5034 | 13.4769 | 13.5491
224 | 2018-08-12 | 13.772 | 13.738 | 13.786 | 0.012942 | 0.048 | 13.5775 | 13.549 | 13.6179
225 | 2018-08-13 | 13.7015 | 13.618 | 13.786 | 0.062032 | 0.168 | 13.6258 | 13.5903 | 13.6729
226 | 2018-08-14 | 13.672 | 13.618 | 13.714 | 0.033026 | 0.096 | 13.6573 | 13.6179 | 13.7003
227 | 2018-08-15 | 13.7685 | 13.738 | 13.786 | 0.013773 | 0.048 | 13.6914 | 13.6523 | 13.7311
228 | 2018-08-16 | 13.739 | 13.714 | 13.762 | 0.02098 | 0.048 | 13.7139 | 13.6763 | 13.7517
229 | 2018-08-17 | 13.6715 | 13.642 | 13.714 | 0.031013 | 0.072 | 13.7161 | 13.6763 | 13.7551
230 | 2018-08-18 | 13.5955 | 13.546 | 13.642 | 0.038796 | 0.096 | 13.7029 | 13.6591 | 13.7414
231 | 2018-08-19 | 13.515 | 13.449 | 13.57 | 0.047624 | 0.121 | 13.6661 | 13.6179 | 13.7106
232 | 2018-08-20 | 13.417 | 13.377 | 13.449 | 0.026353 | 0.072 | 13.6255 | 13.5834 | 13.6624
233 | 2018-08-21 | 13.4051 | 13.329 | 13.57 | 0.056026 | 0.241 | 13.5874 | 13.5421 | 13.6419
234 | 2018-08-22 | 13.5606 | 13.473 | 13.666 | 0.06316 | 0.193 | 13.5577 | 13.5043 | 13.6247
235 | 2018-08-23 | 13.4715 | 13.425 | 13.522 | 0.02348 | 0.097 | 13.5195 | 13.463 | 13.5904
236 | 2018-08-24 | 13.4822 | 13.449 | 13.522 | 0.028171 | 0.073 | 13.4924 | 13.4354 | 13.563
237 | 2018-08-25 | 13.395 | 13.305 | 13.497 | 0.069223 | 0.192 | 13.4638 | 13.401 | 13.5423
238 | 2018-08-26 | 13.2975 | 13.257 | 13.353 | 0.041468 | 0.096 | 13.4327 | 13.3736 | 13.5113
239 | 2018-08-27 | 13.259 | 13.209 | 13.377 | 0.041667 | 0.168 | 13.4101 | 13.3496 | 13.501
240 | 2018-08-28 | 13.2505 | 13.137 | 13.377 | 0.086425 | 0.24 | 13.3881 | 13.3221 | 13.4734
241 | 2018-08-29 | 13.204 | 13.137 | 13.281 | 0.057087 | 0.144 | 13.3371 | 13.2741 | 13.4184
242 | 2018-08-30 | 13.1805 | 13.161 | 13.233 | 0.020803 | 0.072 | 13.2955 | 13.2364 | 13.3771
243 | 2018-08-31 | 13.2245 | 13.185 | 13.257 | 0.029494 | 0.072 | 13.2587 | 13.1987 | 13.3393
| MEAN | 13.4511 | 13.4067 | 13.5068 |  | 0.1001 | 13.4355 | 13.3928 | 13.4882
| MIN | 13.1805 | 13.137 | 13.209 |  | 0.024 | 13.027 | 12.9954 | 13.0679
| MAX | 13.772 | 13.738 | 13.786 |  | 0.241 | 13.7161 | 13.6763 | 13.7551
| SD | 0.19672 | 0.19954 | 0.19211 |  | 0.05761 | 0.1992 | 0.19682 | 0.20025
| N | 31 | 31 | 31 |  | 31 | 31 | 31 | 31

## SEP
Julian Date | Date | D_mean | D_min | D_max | D_sd | D_range | AWAT | AWMINT | AWMT
244 | 2018-09-01 | 13.1315 | 13.04 | 13.233 | 0.075544 | 0.193 | 13.2211 | 13.1609 | 13.3016
245 | 2018-09-02 | 12.9885 | 12.92 | 13.088 | 0.066972 | 0.168 | 13.1769 | 13.1127 | 13.2637
246 | 2018-09-03 | 12.9825 | 12.968 | 13.016 | 0.013773 | 0.048 | 13.1374 | 13.0783 | 13.2121
247 | 2018-09-04 | 12.9465 | 12.896 | 13.016 | 0.048061 | 0.12 | 13.094 | 13.0439 | 13.1606
248 | 2018-09-05 | 12.8193 | 12.727 | 12.92 | 0.080135 | 0.193 | 13.039 | 12.9853 | 13.109
249 | 2018-09-06 | 12.707 | 12.63 | 12.799 | 0.066076 | 0.169 | 12.9714 | 12.9094 | 13.047
250 | 2018-09-07 | 12.6426 | 12.63 | 12.703 | 0.023435 | 0.073 | 12.8883 | 12.8301 | 12.9679
251 | 2018-09-08 | 12.7805 | 12.727 | 12.871 | 0.039371 | 0.144 | 12.8381 | 12.7854 | 12.9161
252 | 2018-09-09 | 12.9084 | 12.871 | 12.992 | 0.029026 | 0.121 | 12.8267 | 12.7784 | 12.9024
253 | 2018-09-10 | 13.0515 | 12.992 | 13.137 | 0.034349 | 0.145 | 12.8366 | 12.7819 | 12.9197
254 | 2018-09-11 | 13.181 | 13.137 | 13.209 | 0.017387 | 0.072 | 12.8701 | 12.8163 | 12.9473
255 | 2018-09-12 | 13.1768 | 13.112 | 13.233 | 0.048115 | 0.121 | 12.9211 | 12.8713 | 12.992
256 | 2018-09-13 | 13.0315 | 12.968 | 13.112 | 0.057628 | 0.144 | 12.9675 | 12.9196 | 13.0367
257 | 2018-09-14 | 12.8895 | 12.823 | 12.968 | 0.058729 | 0.145 | 13.0027 | 12.9471 | 13.0746
258 | 2018-09-15 | 12.7895 | 12.751 | 12.823 | 0.02918 | 0.072 | 13.004 | 12.9506 | 13.0677
259 | 2018-09-16 | 12.7259 | 12.678 | 12.775 | 0.024399 | 0.097 | 12.978 | 12.923 | 13.0367
260 | 2018-09-17 | 12.6161 | 12.485 | 12.727 | 0.076869 | 0.242 | 12.9158 | 12.8506 | 12.9781
261 | 2018-09-18 | 12.2529 | 12.025 | 12.485 | 0.15622 | 0.46 | 12.7832 | 12.6917 | 12.8747
262 | 2018-09-19 | 11.8517 | 11.686 | 12.001 | 0.10383 | 0.315 | 12.5939 | 12.488 | 12.6987
263 | 2018-09-20 | 11.6098 | 11.565 | 11.686 | 0.04351 | 0.121 | 12.3908 | 12.2876 | 12.495
264 | 2018-09-21 | 11.6308 | 11.565 | 11.71 | 0.035299 | 0.145 | 12.211 | 12.1079 | 12.3153
265 | 2018-09-22 | 11.8775 | 11.71 | 12.025 | 0.095314 | 0.315 | 12.0807 | 11.9591 | 12.2013
266 | 2018-09-23 | 12.0665 | 12.05 | 12.098 | 0.016536 | 0.048 | 11.9865 | 11.8694 | 12.1046
267 | 2018-09-24 | 11.965 | 11.832 | 12.05 | 0.07794 | 0.218 | 11.8934 | 11.7761 | 12.0079
268 | 2018-09-25 | 11.7508 | 11.662 | 11.832 | 0.065141 | 0.17 | 11.8217 | 11.7243 | 11.9146
269 | 2018-09-26 | 11.6169 | 11.565 | 11.662 | 0.040919 | 0.097 | 11.7882 | 11.707 | 11.8661
270 | 2018-09-27 | 11.602 | 11.565 | 11.637 | 0.014818 | 0.072 | 11.7871 | 11.707 | 11.8591
271 | 2018-09-28 | 11.7181 | 11.637 | 11.807 | 0.03852 | 0.17 | 11.7995 | 11.7173 | 11.873
272 | 2018-09-29 | 11.9175 | 11.832 | 12.001 | 0.043563 | 0.169 | 11.8053 | 11.7347 | 11.8696
273 | 2018-09-30 | 12.0552 | 12.001 | 12.122 | 0.033657 | 0.121 | 11.8036 | 11.7277 | 11.873
| MEAN | 12.4428 | 12.3683 | 12.5246 |  | 0.15627 | 12.5811 | 12.5081 | 12.6629
| MIN | 11.602 | 11.565 | 11.637 |  | 0.048 | 11.7871 | 11.707 | 11.8591
| MAX | 13.181 | 13.137 | 13.233 |  | 0.46 | 13.2211 | 13.1609 | 13.3016
| SD | 0.56865 | 0.58248 | 0.56465 |  | 0.087695 | 0.52206 | 0.53864 | 0.51574
| N | 30 | 30 | 30 |  | 30 | 30 | 30 | 30

## OCT
Julian Date | Date | D_mean | D_min | D_max | D_sd | D_range | AWAT | AWMINT | AWMT
274 | 2018-10-01 | 12.2424 | 12.122 | 12.389 | 0.087585 | 0.267 | 11.8433 | 11.7691 | 11.9214
275 | 2018-10-02 | 12.3395 | 12.316 | 12.364 | 0.01049 | 0.048 | 11.9274 | 11.8626 | 11.9974
276 | 2018-10-03 | 12.1006 | 11.783 | 12.316 | 0.15502 | 0.533 | 11.9965 | 11.8937 | 12.0909
277 | 2018-10-04 | 11.5525 | 11.37 | 11.759 | 0.090301 | 0.389 | 11.9894 | 11.8659 | 12.1083
278 | 2018-10-05 | 11.1524 | 10.907 | 11.346 | 0.14659 | 0.439 | 11.9086 | 11.7616 | 12.0424
279 | 2018-10-06 | 10.9738 | 10.883 | 11.029 | 0.046819 | 0.146 | 11.7738 | 11.626 | 11.9036
280 | 2018-10-07 | 10.7985 | 10.736 | 10.883 | 0.03492 | 0.147 | 11.5942 | 11.4453 | 11.7266
281 | 2018-10-08 | 11.0453 | 10.858 | 11.248 | 0.12664 | 0.39 | 11.4232 | 11.2647 | 11.5636
282 | 2018-10-09 | 11.3756 | 11.151 | 11.492 | 0.089714 | 0.341 | 11.2855 | 11.0983 | 11.439
283 | 2018-10-10 | 11.0905 | 10.956 | 11.224 | 0.086404 | 0.268 | 11.1412 | 10.9801 | 11.283
284 | 2018-10-11 | 10.9163 | 10.761 | 11.053 | 0.085897 | 0.292 | 11.0503 | 10.8931 | 11.1821
285 | 2018-10-12 | 10.8345 | 10.761 | 10.907 | 0.055861 | 0.146 | 11.0049 | 10.8723 | 11.1194
286 | 2018-10-13 | 10.7607 | 10.712 | 10.858 | 0.033796 | 0.146 | 10.9745 | 10.8479 | 11.095
287 | 2018-10-14 | 10.6091 | 10.492 | 10.712 | 0.058925 | 0.22 | 10.9474 | 10.813 | 11.0706
288 | 2018-10-15 | 10.4025 | 10.345 | 10.492 | 0.044516 | 0.147 | 10.8556 | 10.7397 | 10.9626
289 | 2018-10-16 | 10.3883 | 10.345 | 10.492 | 0.050785 | 0.147 | 10.7145 | 10.6246 | 10.8197
290 | 2018-10-17 | 10.6559 | 10.492 | 10.785 | 0.098141 | 0.293 | 10.6525 | 10.5583 | 10.757
291 | 2018-10-18 | 10.8036 | 10.761 | 10.834 | 0.029953 | 0.073 | 10.6364 | 10.5583 | 10.7257
292 | 2018-10-19 | 10.7356 | 10.638 | 10.785 | 0.045304 | 0.147 | 10.6222 | 10.5407 | 10.7083
293 | 2018-10-20 | 10.5219 | 10.418 | 10.638 | 0.063242 | 0.22 | 10.5881 | 10.4987 | 10.6769
294 | 2018-10-21 | 10.233 | 10.1 | 10.394 | 0.092206 | 0.294 | 10.5344 | 10.4427 | 10.6314
295 | 2018-10-22 | 10.0752 | 10.051 | 10.1 | 0.015164 | 0.049 | 10.4876 | 10.4007 | 10.5754
296 | 2018-10-23 | 10.1365 | 10.075 | 10.222 | 0.043453 | 0.147 | 10.4517 | 10.3621 | 10.5369
297 | 2018-10-24 | 10.3121 | 10.222 | 10.394 | 0.060551 | 0.172 | 10.4026 | 10.3236 | 10.481
298 | 2018-10-25 | 10.7274 | 10.418 | 11.005 | 0.22865 | 0.587 | 10.3917 | 10.2746 | 10.5054
299 | 2018-10-26 | 11.2143 | 10.98 | 11.419 | 0.15004 | 0.439 | 10.4601 | 10.3234 | 10.596
300 | 2018-10-27 | 10.9396 | 10.785 | 11.321 | 0.16559 | 0.536 | 10.5197 | 10.3759 | 10.6936
301 | 2018-10-28 | 11.2163 | 10.907 | 11.467 | 0.16654 | 0.56 | 10.6602 | 10.4911 | 10.8469
302 | 2018-10-29 | 10.78 | 10.59 | 10.907 | 0.097891 | 0.317 | 10.7609 | 10.5681 | 10.9621
303 | 2018-10-30 | 10.7846 | 10.687 | 10.883 | 0.066248 | 0.196 | 10.8535 | 10.6556 | 11.0566
304 | 2018-10-31 | 10.9451 | 10.638 | 11.224 | 0.20882 | 0.586 | 10.9439 | 10.715 | 11.1751
| MEAN | 10.9246 | 10.7826 | 11.0626 |  | 0.28006 | 11.0128 | 10.8854 | 11.1372
| MIN | 10.0752 | 10.051 | 10.1 |  | 0.048 | 10.3917 | 10.2746 | 10.481
| MAX | 12.3395 | 12.316 | 12.389 |  | 0.587 | 11.9965 | 11.8937 | 12.1083
| SD | 0.55546 | 0.53145 | 0.57922 |  | 0.16274 | 0.53217 | 0.53 | 0.53165
| N | 31 | 31 | 31 |  | 31 | 31 | 31 | 31

## NOV
Julian Date | Date | D_mean | D_min | D_max | D_sd | D_range | AWAT | AWMINT | AWMT
305 | 2018-11-01 | 11.5204 | 11.224 | 11.71 | 0.14362 | 0.486 | 11.0572 | 10.8301 | 11.2759
306 | 2018-11-02 | 11.6293 | 11.346 | 11.783 | 0.12713 | 0.437 | 11.1165 | 10.8824 | 11.3279
307 | 2018-11-03 | 11.3791 | 11.273 | 11.54 | 0.082679 | 0.267 | 11.1792 | 10.9521 | 11.3591
308 | 2018-11-04 | 11.4653 | 11.151 | 11.637 | 0.14851 | 0.486 | 11.2148 | 10.987 | 11.3834
309 | 2018-11-05 | 11.0468 | 10.736 | 11.248 | 0.12599 | 0.512 | 11.2529 | 11.0079 | 11.4321
310 | 2018-11-06 | 10.2292 | 9.706 | 10.712 | 0.23514 | 1.006 | 11.1736 | 10.8677 | 11.4077
311 | 2018-11-07 | 9.0517 | 8.419 | 9.632 | 0.30808 | 1.213 | 10.9031 | 10.5507 | 11.1803
312 | 2018-11-08 | 7.8213 | 7.419 | 8.369 | 0.24385 | 0.95 | 10.3747 | 10.0071 | 10.703
313 | 2018-11-09 | 7.6694 | 6.965 | 8.344 | 0.51445 | 1.379 | 9.809 | 9.3813 | 10.2117
314 | 2018-11-10 | 8.0698 | 7.569 | 8.344 | 0.21335 | 0.775 | 9.3362 | 8.8521 | 9.7551
315 | 2018-11-11 | 7.4721 | 6.99 | 7.87 | 0.29217 | 0.88 | 8.7657 | 8.2577 | 9.217
316 | 2018-11-12 | 7.7099 | 7.318 | 8.12 | 0.28532 | 0.802 | 8.289 | 7.7694 | 8.7701
317 | 2018-11-13 | 8.1206 | 7.745 | 8.568 | 0.28699 | 0.823 | 7.9878 | 7.4893 | 8.4639
318 | 2018-11-14 | 8.8696 | 8.419 | 9.312 | 0.27934 | 0.893 | 7.9618 | 7.4893 | 8.4181
319 | 2018-11-15 | 8.9338 | 8.668 | 9.114 | 0.12391 | 0.446 | 8.1207 | 7.6677 | 8.5246
320 | 2018-11-16 | 9.4858 | 9.089 | 9.952 | 0.27547 | 0.863 | 8.3802 | 7.9711 | 8.7543
321 | 2018-11-17 | 8.3928 | 7.82 | 9.04 | 0.29711 | 1.22 | 8.4264 | 8.007 | 8.8537
322 | 2018-11-18 | 7.7253 | 7.469 | 8.095 | 0.20062 | 0.626 | 8.4625 | 8.0754 | 8.8859
323 | 2018-11-19 | 7.6375 | 7.268 | 8.095 | 0.28338 | 0.827 | 8.4522 | 8.0683 | 8.8823
324 | 2018-11-20 | 8.0106 | 7.594 | 8.469 | 0.35503 | 0.875 | 8.4365 | 8.0467 | 8.8681
325 | 2018-11-21 | 8.4372 | 8.145 | 8.742 | 0.17237 | 0.597 | 8.3747 | 8.0076 | 8.7867
326 | 2018-11-22 | 8.769 | 8.618 | 8.916 | 0.091609 | 0.298 | 8.3512 | 8.0004 | 8.7584
327 | 2018-11-23 | 8.819 | 8.17 | 9.064 | 0.19976 | 0.894 | 8.2559 | 7.8691 | 8.6316
328 | 2018-11-24 | 8.0114 | 7.569 | 8.394 | 0.23851 | 0.825 | 8.2014 | 7.8333 | 8.5393
329 | 2018-11-25 | 8.0039 | 7.695 | 8.27 | 0.21147 | 0.575 | 8.2412 | 7.8656 | 8.5643
330 | 2018-11-26 | 9.1334 | 8.195 | 10.149 | 0.65032 | 1.954 | 8.4549 | 7.998 | 8.8577
331 | 2018-11-27 | 10.3209 | 10.149 | 10.492 | 0.097254 | 0.343 | 8.785 | 8.363 | 9.1467
332 | 2018-11-28 | 10.0002 | 9.386 | 10.296 | 0.24184 | 0.91 | 9.0083 | 8.5403 | 9.3687
333 | 2018-11-29 | 8.9936 | 8.593 | 9.336 | 0.23017 | 0.743 | 9.0403 | 8.5367 | 9.4287
334 | 2018-11-30 | 8.707 | 8.519 | 9.04 | 0.1222 | 0.521 | 9.0243 | 8.5866 | 9.4253
| MEAN | 9.0479 | 8.6409 | 9.4218 |  | 0.78087 | 9.2146 | 8.8254 | 9.5727
| MIN | 7.4721 | 6.965 | 7.87 |  | 0.267 | 7.9618 | 7.4893 | 8.4181
| MAX | 11.6293 | 11.346 | 11.783 |  | 1.954 | 11.2529 | 11.0079 | 11.4321
| SD | 1.3097 | 1.3691 | 1.2359 |  | 0.3524 | 1.1897 | 1.2573 | 1.1091
| N | 30 | 30 | 30 |  | 30 | 30 | 30 | 30

## DEC
Julian Date | Date | D_mean | D_min | D_max | D_sd | D_range | AWAT | AWMINT | AWMT
335 | 2018-12-01 | 8.4367 | 8.245 | 8.717 | 0.13799 | 0.472 | 9.0851 | 8.6831 | 9.4714
336 | 2018-12-02 | 7.8531 | 7.569 | 8.22 | 0.20212 | 0.651 | 9.0636 | 8.6651 | 9.4643
337 | 2018-12-03 | 7.3189 | 6.94 | 7.569 | 0.17251 | 0.629 | 8.8043 | 8.4859 | 9.0957
338 | 2018-12-04 | 6.6564 | 6.051 | 6.965 | 0.22031 | 0.914 | 8.2808 | 7.9004 | 8.5919
339 | 2018-12-05 | 5.7112 | 5.36 | 6 | 0.20438 | 0.64 | 7.6681 | 7.3253 | 7.9781
340 | 2018-12-06 | 5.3674 | 5.076 | 5.693 | 0.18105 | 0.617 | 7.1501 | 6.8229 | 7.4577
341 | 2018-12-07 | 5.4018 | 4.947 | 5.847 | 0.34997 | 0.9 | 6.6779 | 6.3126 | 7.0016
342 | 2018-12-08 | 6.2641 | 5.872 | 6.687 | 0.33059 | 0.815 | 6.3676 | 5.9736 | 6.7116
343 | 2018-12-09 | 6.6487 | 6.509 | 6.94 | 0.12368 | 0.431 | 6.1955 | 5.8221 | 6.5287
344 | 2018-12-10 | 7.2191 | 6.94 | 7.519 | 0.21009 | 0.579 | 6.1812 | 5.8221 | 6.5216
345 | 2018-12-11 | 7.9706 | 7.544 | 8.369 | 0.30016 | 0.825 | 6.369 | 6.0354 | 6.7221
346 | 2018-12-12 | 8.376 | 8.12 | 8.593 | 0.15043 | 0.473 | 6.7497 | 6.4297 | 7.0926
347 | 2018-12-13 | 8.7241 | 8.469 | 8.916 | 0.15807 | 0.447 | 7.2292 | 6.9144 | 7.553
348 | 2018-12-14 | 8.6784 | 8.319 | 8.965 | 0.15374 | 0.646 | 7.6973 | 7.3961 | 7.9984
349 | 2018-12-15 | 8.0382 | 7.945 | 8.27 | 0.072885 | 0.325 | 7.9507 | 7.6923 | 8.2246
350 | 2018-12-16 | 8.6406 | 8.145 | 8.965 | 0.2435 | 0.82 | 8.2353 | 7.926 | 8.5139
351 | 2018-12-17 | 9.034 | 8.965 | 9.114 | 0.043135 | 0.149 | 8.4946 | 8.2153 | 8.7417
352 | 2018-12-18 | 9.2601 | 9.089 | 9.435 | 0.10585 | 0.346 | 8.6788 | 8.436 | 8.894
353 | 2018-12-19 | 9.3977 | 9.262 | 9.509 | 0.085509 | 0.247 | 8.8247 | 8.5991 | 9.0249
354 | 2018-12-20 | 9.5091 | 8.593 | 9.952 | 0.39184 | 1.359 | 8.9369 | 8.6169 | 9.1729
355 | 2018-12-21 | 8.0491 | 7.77 | 8.543 | 0.17359 | 0.773 | 8.847 | 8.5384 | 9.1126
356 | 2018-12-22 | 7.8976 | 7.544 | 8.045 | 0.12349 | 0.501 | 8.8269 | 8.4811 | 9.0804
357 | 2018-12-23 | 8.4426 | 7.72 | 8.817 | 0.31183 | 1.097 | 8.7986 | 8.4204 | 9.0593
358 | 2018-12-24 | 8.3608 | 7.945 | 8.618 | 0.19506 | 0.673 | 8.7024 | 8.2747 | 8.9884
359 | 2018-12-25 | 7.7097 | 7.469 | 7.97 | 0.15613 | 0.501 | 8.4809 | 8.0433 | 8.7791
360 | 2018-12-26 | 7.8406 | 7.594 | 8.17 | 0.19898 | 0.576 | 8.2585 | 7.805 | 8.5879
361 | 2018-12-27 | 7.4009 | 6.965 | 7.745 | 0.25799 | 0.78 | 7.9573 | 7.5724 | 8.2726
362 | 2018-12-28 | 8.1103 | 7.77 | 8.494 | 0.24712 | 0.724 | 7.9661 | 7.5724 | 8.2656
363 | 2018-12-29 | 8.9343 | 8.519 | 9.238 | 0.20337 | 0.719 | 8.1142 | 7.7117 | 8.436
364 | 2018-12-30 | 8.7282 | 8.145 | 8.941 | 0.17632 | 0.796 | 8.155 | 7.7724 | 8.4537
365 | 2018-12-31 | 7.7327 | 7.268 | 8.07 | 0.18572 | 0.802 | 8.0652 | 7.6757 | 8.3754
| MEAN | 7.8617 | 7.5055 | 8.1579 |  | 0.65248 | 7.9617 | 7.611 | 8.2636
| MIN | 5.3674 | 4.947 | 5.693 |  | 0.149 | 6.1812 | 5.8221 | 6.5216
| MAX | 9.5091 | 9.262 | 9.952 |  | 1.359 | 9.0851 | 8.6831 | 9.4714
| SD | 1.1102 | 1.1206 | 1.0777 |  | 0.24689 | 0.9111 | 0.91487 | 0.89242
| N | 31 | 31 | 31 |  | 31 | 31 | 31 | 31

## MONTHLY SUMMARY
|  | JAN | FEB | MAR | APR | MAY | JUN | JUL | AUG | SEP | OCT | NOV | DEC
D_mean | MEAN | 8.355 | 7.0869 | 7.2234 | 8.6444 | 10.246 | 11.215 | 12.7232 | 13.4511 | 12.4428 | 10.9246 | 9.0479 | 7.8617
D_mean | MIN | 7.215 | 4.648 | 5.9853 | 7.0463 | 9.2396 | 10.4204 | 11.9009 | 13.1805 | 11.602 | 10.0752 | 7.4721 | 5.3674
D_mean | MAX | 9.4644 | 9.1708 | 8.8129 | 9.4449 | 10.7994 | 12.0805 | 13.232 | 13.772 | 13.181 | 12.3395 | 11.6293 | 9.5091
D_mean | SD | 0.59651 | 1.4443 | 0.69568 | 0.6343 | 0.51811 | 0.61263 | 0.43628 | 0.19672 | 0.56865 | 0.55546 | 1.3097 | 1.1102
D_min | MEAN | 8.0878 | 6.7606 | 6.7011 | 8.3098 | 10.1911 | 11.157 | 12.6671 | 13.4067 | 12.3683 | 10.7826 | 8.6409 | 7.5055
D_min | MIN | 6.965 | 4.194 | 5.308 | 6.306 | 9.114 | 10.369 | 11.856 | 13.137 | 11.565 | 10.051 | 6.965 | 4.947
D_min | MAX | 9.336 | 9.114 | 8.22 | 9.41 | 10.785 | 12.074 | 13.185 | 13.738 | 13.137 | 12.316 | 11.346 | 9.262
D_min | SD | 0.58824 | 1.5228 | 0.74263 | 0.80726 | 0.5407 | 0.61963 | 0.42788 | 0.19954 | 0.58248 | 0.53145 | 1.3691 | 1.1206
D_max | MEAN | 8.5923 | 7.4217 | 7.7498 | 8.9865 | 10.317 | 11.2813 | 12.7869 | 13.5068 | 12.5246 | 11.0626 | 9.4218 | 8.1579
D_max | MIN | 7.393 | 5.154 | 6.408 | 7.72 | 9.336 | 10.492 | 11.953 | 13.209 | 11.637 | 10.1 | 7.87 | 5.693
D_max | MAX | 9.583 | 9.262 | 9.213 | 10.075 | 10.834 | 12.098 | 13.281 | 13.786 | 13.233 | 12.389 | 11.783 | 9.952
D_max | SD | 0.61606 | 1.3797 | 0.69921 | 0.55981 | 0.49625 | 0.60097 | 0.45116 | 0.19211 | 0.56465 | 0.57922 | 1.2359 | 1.0777
D_range | MEAN | 0.50445 | 0.66114 | 1.0487 | 0.6767 | 0.1259 | 0.1243 | 0.11984 | 0.1001 | 0.15627 | 0.28006 | 0.78087 | 0.65248
D_range | MIN | 0.225 | 0.148 | 0.352 | 0.049 | 0.024 | 0.024 | 0.024 | 0.024 | 0.048 | 0.048 | 0.267 | 0.149
D_range | MAX | 1.14 | 1.148 | 1.798 | 1.637 | 0.345 | 0.341 | 0.218 | 0.241 | 0.46 | 0.587 | 1.954 | 1.359
D_range | SD | 0.20363 | 0.28449 | 0.32199 | 0.47034 | 0.084364 | 0.071662 | 0.062514 | 0.05761 | 0.087695 | 0.16274 | 0.3524 | 0.24689
AWAT | MEAN | 8.2689 | 7.3532 | 7.0374 | 8.5055 | 10.1166 | 11.0979 | 12.6077 | 13.4355 | 12.5811 | 11.0128 | 9.2146 | 7.9617
AWAT | MIN | 7.2688 | 5.3813 | 5.9154 | 7.6735 | 9.3194 | 10.5948 | 11.8958 | 13.027 | 11.7871 | 10.3917 | 7.9618 | 6.1812
AWAT | MAX | 9.1274 | 8.9724 | 7.879 | 9.32 | 10.7566 | 11.9916 | 13.134 | 13.7161 | 13.2211 | 11.9965 | 11.2529 | 9.0851
AWAT | SD | 0.49781 | 1.277 | 0.52551 | 0.46931 | 0.53228 | 0.55133 | 0.46628 | 0.1992 | 0.52206 | 0.53217 | 1.1897 | 0.9111
AWMINT | MEAN | 7.9889 | 7.0326 | 6.5164 | 8.134 | 10.0609 | 11.0398 | 12.5514 | 13.3928 | 12.5081 | 10.8854 | 8.8254 | 7.611
AWMINT | MIN | 6.8451 | 5.0159 | 5.5071 | 7.0933 | 9.2553 | 10.5336 | 11.8627 | 12.9954 | 11.707 | 10.2746 | 7.4893 | 5.8221
AWMINT | MAX | 8.8943 | 8.7597 | 7.3273 | 9.2339 | 10.7291 | 11.9633 | 13.0711 | 13.6763 | 13.1609 | 11.8937 | 11.0079 | 8.6831
AWMINT | SD | 0.52233 | 1.3439 | 0.49841 | 0.58719 | 0.54838 | 0.55402 | 0.45194 | 0.19682 | 0.53864 | 0.53 | 1.2573 | 0.91487
AWMT | MEAN | 8.5122 | 7.6736 | 7.5513 | 8.8926 | 10.1879 | 11.1645 | 12.6723 | 13.4882 | 12.6629 | 11.1372 | 9.5727 | 8.2636
AWMT | MIN | 7.5833 | 5.6997 | 6.3041 | 8.1937 | 9.382 | 10.6697 | 11.9354 | 13.0679 | 11.8591 | 10.481 | 8.4181 | 6.5216
AWMT | MAX | 9.3857 | 9.1844 | 8.4751 | 9.4561 | 10.7923 | 12.022 | 13.2193 | 13.7551 | 13.3016 | 12.1083 | 11.4321 | 9.4714
AWMT | SD | 0.50446 | 1.2204 | 0.57345 | 0.37653 | 0.5169 | 0.54308 | 0.48417 | 0.20025 | 0.51574 | 0.53165 | 1.1091 | 0.89242
N |  | 31 | 28 | 31 | 30 | 31 | 30 | 31 | 31 | 30 | 31 | 30 | 31