## README
365-Day Temperature Template.xlsx (mod. 2021-01-22 S. Lohr)
Workbook summarizes temperature data from a logger during a 365-day year (i.e., not a leap year) and allows data clean-up.
Onset data files (recording on the half hour and consisting of two fields--Date/time and temperature (C ))
are exported as txt or csv files. Data for a year, or a portion of a year, are pasted into the worksheet to calculate:
| D_mean | daily mean temperature
| D_min | daily minimum temperature
| D_max | daily maximum temperature
| D_sd | SD of the daily mean
| D_range | difference of daily max and min
| AWAT | average weekly average temperature (seven-day moving average of daily means)
| AWMINT | average weekly minimum temperature (seven-day moving average of daily mins)
| AWMT | average weekly maximum temperature (seven-day moving average of daily maxs)
Data are entered into worksheets with green fill and cells.
All other worksheets and cells are protected using the password: fws
This file is not to be used for leap years.
Each worksheet in the workbook is described below:
Tab | WORKSHEET |  | DESCRIPTION
1 | README |  | Instructions and descriptions.
2 | INPUT COMMENTS |  | Enter details about logger deployment and data clean up (i.e., whether partial days or dates on which logger was deployed or downloaded have been deleted, inspected and adjusted data for D_range>10C in water deployments, etc.).
3 | INPUT |  | Allows input of data (cells shaded green) and calculates several summary variables. Temperature must be recorded at 30-minute intervals, and data consist of date/time and temperature fields.
Export both fields as a txt or csv file from Onset software, and paste into columns C and D after matching the first record with the date and time in columns A and B.
Columns E-I are used to calculate daily values: mean, minimum, maximum, SD of mean, and range (max-min) based on the 48 records for each day. The Julian date, date (m/d), and the four daily values are reported in columns J-P.
Seven-day moving averages for daily mean, minimum, and maximum are reported in columns Q-S. To calculate these for data collected across two years, daily mean, minimum, and maximum of the
preceding six days of the first year (i.e., December 26-31) are entered in cells V3:X8. The current year (second) and serial number of the logger are also entered.
Note that moving averages are based on fewer than 7 days following dates with missing or removed values in the preceding week.
Annual values are summarized in U12:AB22, and the number of days with data and number of days with daily range > 10 are reported, which can be used for data clean up.
4-15 | JAN-DEC |  | Each worksheet reports daily and seven-day moving average values for a month. The monthly mean, minimum, maximum, and SD of the daily and weekly values of each variable are calculated (rows after the last day of the month).
An intent of these sheets are to assist in review for potential suspect values (e.g., a high daily range) that should be omitted.
16 | MONTHLY SUMMARY |  | All monthly values (from worksheets JAN-DEC) are compiled for ease of generating figures.

## INPUT COMMENTS
CORRECTIONS | Y/N | COMMENTS
Deployed in air? | N
Deployed in water? | Y
Omitted data for dates of deployment and downloading? | Y
Omitted data for days where D_range > 10C for water deployments? | N/A
Location description-- | Lowest location - below reach on large creek spanning log
Other comments--

## INPUT
Date | Time | Date Time | Temp (°C) | D_mean | D_min | D_max | D_sd | D_range | Julian Date | Date | D_mean | D_min | D_max | D_sd | D_range | AWAT | AWMINT | AWMT | INSERT D_VALUES FROM PREVIOUS YEAR
2018-01-01 | 0:00 | 2017-01-01 | 6.788 | [5 empty] | 1 | 2018-01-01 | 6.4092 | 5.821 | 6.813 | 0.30278 | 0.992 | 7.0524 | 6.613 | 7.3923 | DATE | D_mean | D_min | D_max
2018-01-01 | 0:30 | 2017-01-01 00:30 | 6.763 | [5 empty] | 2 | 2018-01-02 | 5.6382 | 5.231 | 5.847 | 0.15241 | 0.616 | 6.8867 | 6.4159 | 7.2254 | 12/26 | 6.7983 | 6.611 | 7.015
2018-01-01 | 1:00 | 2017-01-01 01:00 | 6.788 | [5 empty] | 3 | 2018-01-03 | 4.777 | 4.506 | 5.205 | 0.16651 | 0.699 | 6.5072 | 6.0681 | 6.8733 | 12/27 | 7.4335 | 6.94 | 7.67
2018-01-01 | 1:30 | 2017-01-01 01:30 | 6.788 | [5 empty] | 4 | 2018-01-04 | 4.312 | 4.141 | 4.48 | 0.099724 | 0.339 | 6.0889 | 5.6756 | 6.4427 | 12/28 | 7.2401 | 6.889 | 7.494
2018-01-01 | 2:00 | 2017-01-01 02:00 | 6.813 | [5 empty] | 5 | 2018-01-05 | 3.8524 | 3.643 | 4.141 | 0.12427 | 0.498 | 5.535 | 5.1326 | 5.885 | 12/29 | 7.7295 | 7.444 | 8.045
2018-01-01 | 2:30 | 2017-01-01 02:30 | 6.813 | [5 empty] | 6 | 2018-01-06 | 3.8037 | 3.67 | 3.985 | 0.11339 | 0.315 | 5.0432 | 4.7306 | 5.3407 | 12/30 | 7.2465 | 6.484 | 7.795
2018-01-01 | 3:00 | 2017-01-01 03:00 | 6.813 | [5 empty] | 7 | 2018-01-07 | 3.7902 | 3.722 | 3.958 | 0.056984 | 0.236 | 4.6547 | 4.3906 | 4.9184 | 12/31 | 6.5097 | 6.102 | 6.914
2018-01-01 | 3:30 | 2017-01-01 03:30 | 6.813 | [5 empty] | 8 | 2018-01-08 | 4.5033 | 3.827 | 5.076 | 0.35271 | 1.249 | 4.3824 | 4.1057 | 4.6703
2018-01-01 | 4:00 | 2017-01-01 04:00 | 6.788 | [5 empty] | 9 | 2018-01-09 | 5.0912 | 4.947 | 5.282 | 0.094876 | 0.335 | 4.3043 | 4.0651 | 4.5896 | INSERT CURRENT YEAR- |  |  | 2017
2018-01-01 | 4:30 | 2017-01-01 04:30 | 6.763 | [5 empty] | 10 | 2018-01-10 | 5.3808 | 5.179 | 5.668 | 0.15168 | 0.489 | 4.3905 | 4.1613 | 4.6557 | LOGGER S/N- |  |  | 10563329
2018-01-01 | 5:00 | 2017-01-01 05:00 | 6.737 | [5 empty] | 11 | 2018-01-11 | 4.7914 | 4.506 | 5.205 | 0.19557 | 0.699 | 4.459 | 4.2134 | 4.7593
2018-01-01 | 5:30 | 2017-01-01 05:30 | 6.712 | [5 empty] | 12 | 2018-01-12 | 4.2659 | 4.037 | 4.506 | 0.12081 | 0.469 | 4.5181 | 4.2697 | 4.8114 | ANNUAL SUMMARY
2018-01-01 | 6:00 | 2017-01-01 06:00 | 6.712 | [5 empty] | 13 | 2018-01-13 | 4.0153 | 3.696 | 4.324 | 0.20668 | 0.628 | 4.5483 | 4.2734 | 4.8599 |  | D_mean | D_min | D_max | D_range | AWAT | AWMINT | AWMT
2018-01-01 | 6:30 | 2017-01-01 06:30 | 6.661 | [5 empty] | 14 | 2018-01-14 | 4.1392 | 3.958 | 4.298 | 0.13791 | 0.34 | 4.5982 | 4.3071 | 4.9084 | MEAN | 9.8905 | 9.4843 | 10.3153 | 0.83106 | 9.8832 | 9.4768 | 10.3088
2018-01-01 | 7:00 | 2017-01-01 07:00 | 6.611 | [5 empty] | 15 | 2018-01-15 | 4.2349 | 4.063 | 4.428 | 0.1057 | 0.365 | 4.5598 | 4.3409 | 4.8159 | MIN | 3.7902 | 3.643 | 3.958 | 0.1 | 4.3043 | 4.0651 | 4.5896
2018-01-01 | 7:30 | 2017-01-01 07:30 | 6.535 | [5 empty] | 16 | 2018-01-16 | 4.946 | 4.376 | 5.437 | 0.39007 | 1.061 | 4.5391 | 4.2593 | 4.838 | MAX | 14.9886 | 14.745 | 15.294 | 2.41 | 14.6057 | 14.2793 | 14.9321
2018-01-01 | 8:00 | 2017-01-01 08:00 | 6.458 | [5 empty] | 17 | 2018-01-17 | 6.2093 | 5.437 | 6.813 | 0.46903 | 1.376 | 4.6574 | 4.2961 | 5.0016 | SD | 2.5132 | 2.4705 | 2.601 | 0.45673 | 2.4689 | 2.4158 | 2.5563
2018-01-01 | 8:30 | 2017-01-01 08:30 | 6.408 | [5 empty] | 18 | 2018-01-18 | 7.5207 | 6.763 | 7.895 | 0.31054 | 1.132 | 5.0473 | 4.6186 | 5.3859
2018-01-01 | 9:00 | 2017-01-01 09:00 | 6.357 | [5 empty] | 19 | 2018-01-19 | 7.7296 | 7.519 | 7.87 | 0.12134 | 0.351 | 5.5421 | 5.116 | 5.8664 | # DAYS (N)= |  | 364
2018-01-01 | 9:30 | 2017-01-01 09:30 | 6.331 | [5 empty] | 20 | 2018-01-20 | 7.7934 | 7.72 | 7.92 | 0.056823 | 0.2 | 6.0819 | 5.6909 | 6.3801
2018-01-01 | 10:00 | 2017-01-01 10:00 | 6.306 | [5 empty] | 21 | 2018-01-21 | 7.8169 | 7.67 | 7.995 | 0.12123 | 0.325 | 6.6072 | 6.2211 | 6.9083 | # DAYS D_range>10= |  | 0
2018-01-01 | 10:30 | 2017-01-01 10:30 | 6.331 | [5 empty] | 22 | 2018-01-22 | 7.7151 | 7.469 | 7.87 | 0.096082 | 0.401 | 7.1044 | 6.7077 | 7.4
2018-01-01 | 11:00 | 2017-01-01 11:00 | 6.331 | [5 empty] | 23 | 2018-01-23 | 7.2403 | 7.015 | 7.469 | 0.10194 | 0.454 | 7.4322 | 7.0847 | 7.6903
2018-01-01 | 11:30 | 2017-01-01 11:30 | 6.331 | [5 empty] | 24 | 2018-01-24 | 6.8503 | 6.433 | 7.167 | 0.26204 | 0.734 | 7.5238 | 7.227 | 7.7409
2018-01-01 | 12:00 | 2017-01-01 12:00 | 6.357 | [5 empty] | 25 | 2018-01-25 | 7.4183 | 7.167 | 7.72 | 0.22263 | 0.553 | 7.5091 | 7.2847 | 7.7159
2018-01-01 | 12:30 | 2017-01-01 12:30 | 6.408 | [5 empty] | 26 | 2018-01-26 | 7.5446 | 7.368 | 7.77 | 0.14365 | 0.402 | 7.4827 | 7.2631 | 7.7016
2018-01-01 | 13:00 | 2017-01-01 13:00 | 6.458 | [5 empty] | 27 | 2018-01-27 | 7.4387 | 7.217 | 7.619 | 0.1487 | 0.402 | 7.432 | 7.1913 | 7.6586
2018-01-01 | 13:30 | 2017-01-01 13:30 | 6.458 | [5 empty] | 28 | 2018-01-28 | 7.5949 | 7.393 | 7.845 | 0.15841 | 0.452 | 7.4003 | 7.1517 | 7.6371
2018-01-01 | 14:00 | 2017-01-01 14:00 | 6.433 | [5 empty] | 29 | 2018-01-29 | 7.7248 | 7.469 | 7.945 | 0.18958 | 0.476 | 7.4017 | 7.1517 | 7.6479
2018-01-01 | 14:30 | 2017-01-01 14:30 | 6.433 | [5 empty] | 30 | 2018-01-30 | 7.7543 | 7.569 | 7.92 | 0.10875 | 0.351 | 7.4751 | 7.2309 | 7.7123
2018-01-01 | 15:00 | 2017-01-01 15:00 | 6.484 | [5 empty] | 31 | 2018-01-31 | 6.9527 | 6.204 | 7.544 | 0.36549 | 1.34 | 7.4898 | 7.1981 | 7.7661
2018-01-01 | 15:30 | 2017-01-01 15:30 | 6.484 | [5 empty] | 32 | 2018-02-01 | 5.7198 | 5.334 | 6.153 | 0.19059 | 0.819 | 7.2471 | 6.9363 | 7.5423
2018-01-01 | 16:00 | 2017-01-01 16:00 | 6.458 | [5 empty] | 33 | 2018-02-02 | 4.9059 | 4.61 | 5.308 | 0.17914 | 0.698 | 6.8702 | 6.5423 | 7.1906
2018-01-01 | 16:30 | 2017-01-01 16:30 | 6.408 | [5 empty] | 34 | 2018-02-03 | 4.9793 | 4.558 | 5.693 | 0.40766 | 1.135 | 6.5188 | 6.1624 | 6.9154
2018-01-01 | 17:00 | 2017-01-01 17:00 | 6.357 | [5 empty] | 35 | 2018-02-04 | 6.4776 | 5.77 | 6.763 | 0.27817 | 0.993 | 6.3592 | 5.9306 | 6.7609
2018-01-01 | 17:30 | 2017-01-01 17:30 | 6.281 | [5 empty] | 36 | 2018-02-05 | 6.0902 | 5.282 | 6.636 | 0.40145 | 1.354 | 6.1257 | 5.6181 | 6.5739
2018-01-01 | 18:00 | 2017-01-01 18:00 | 6.23 | [5 empty] | 37 | 2018-02-06 | 5.6252 | 5.385 | 5.898 | 0.20358 | 0.513 | 5.8215 | 5.3061 | 6.285
2018-01-01 | 18:30 | 2017-01-01 18:30 | 6.179 | [5 empty] | 38 | 2018-02-07 | 5.8589 | 5.591 | 6.23 | 0.2248 | 0.639 | 5.6653 | 5.2186 | 6.0973
2018-01-01 | 19:00 | 2017-01-01 19:00 | 6.128 | [5 empty] | 39 | 2018-02-08 | 6.2399 | 5.924 | 6.585 | 0.26828 | 0.661 | 5.7396 | 5.3029 | 6.159
2018-01-01 | 19:30 | 2017-01-01 19:30 | 6.077 | [5 empty] | 40 | 2018-02-09 | 7.3973 | 6.585 | 7.92 | 0.40481 | 1.335 | 6.0955 | 5.585 | 6.5321
2018-01-01 | 20:00 | 2017-01-01 20:00 | 6.051 | [5 empty] | 41 | 2018-02-10 | 7.9065 | 7.67 | 7.995 | 0.085203 | 0.325 | 6.5136 | 6.0296 | 6.861
2018-01-01 | 20:30 | 2017-01-01 20:30 | 6 | [5 empty] | 42 | 2018-02-11 | 7.4467 | 7.268 | 7.645 | 0.12192 | 0.377 | 6.6521 | 6.2436 | 6.987
2018-01-01 | 21:00 | 2017-01-01 21:00 | 5.949 | [5 empty] | 43 | 2018-02-12 | 7.2555 | 7.066 | 7.494 | 0.14001 | 0.428 | 6.8186 | 6.4984 | 7.1096
2018-01-01 | 21:30 | 2017-01-01 21:30 | 5.898 | [5 empty] | 44 | 2018-02-13 | 7.1066 | 6.763 | 7.444 | 0.25723 | 0.681 | 7.0302 | 6.6953 | 7.3304
2018-01-01 | 22:00 | 2017-01-01 22:00 | 5.872 | [5 empty] | 45 | 2018-02-14 | 7.5139 | 7.192 | 7.895 | 0.29147 | 0.703 | 7.2666 | 6.924 | 7.5683
2018-01-01 | 22:30 | 2017-01-01 22:30 | 5.847 | [5 empty] | 46 | 2018-02-15 | 8.1006 | 7.92 | 8.369 | 0.1384 | 0.449 | 7.5324 | 7.2091 | 7.8231
2018-01-01 | 23:00 | 2017-01-01 23:00 | 5.821 | [5 empty] | 47 | 2018-02-16 | 8.4577 | 8.369 | 8.593 | 0.088287 | 0.224 | 7.6839 | 7.464 | 7.9193
2018-01-01 | 23:30 | 2017-01-01 23:30 | 5.821 | 6.4092 | 5.821 | 6.813 | 0.30278 | 0.992 | 48 | 2018-02-17 | 8.3604 | 8.245 | 8.494 | 0.061462 | 0.249 | 7.7488 | 7.5461 | 7.9906
2018-01-02 | 0:00 | 2017-01-02 | 5.847 | [5 empty] | 49 | 2018-02-18 | 8.2619 | 8.145 | 8.394 | 0.079516 | 0.249 | 7.8652 | 7.6714 | 8.0976
2018-01-02 | 0:30 | 2017-01-02 00:30 | 5.847 | [5 empty] | 50 | 2018-02-19 | 7.894 | 7.82 | 8.12 | 0.084261 | 0.3 | 7.9564 | 7.7791 | 8.187
2018-01-02 | 1:00 | 2017-01-02 01:00 | 5.847 | [5 empty] | 51 | 2018-02-20 | 7.9653 | 7.82 | 8.17 | 0.14747 | 0.35 | 8.0791 | 7.9301 | 8.2907
2018-01-02 | 1:30 | 2017-01-02 01:30 | 5.847 | [5 empty] | 52 | 2018-02-21 | 8.0361 | 7.895 | 8.17 | 0.079475 | 0.275 | 8.1537 | 8.0306 | 8.33
2018-01-02 | 2:00 | 2017-01-02 02:00 | 5.821 | [5 empty] | 53 | 2018-02-22 | 7.4917 | 7.116 | 7.87 | 0.17897 | 0.754 | 8.0667 | 7.9157 | 8.2587
2018-01-02 | 2:30 | 2017-01-02 02:30 | 5.796 | [5 empty] | 54 | 2018-02-23 | 6.818 | 6.585 | 7.066 | 0.13218 | 0.481 | 7.8325 | 7.6609 | 8.0406
2018-01-02 | 3:00 | 2017-01-02 03:00 | 5.796 | [5 empty] | 55 | 2018-02-24 | 6.4716 | 6.23 | 6.661 | 0.1095 | 0.431 | 7.5626 | 7.373 | 7.7787
2018-01-02 | 3:30 | 2017-01-02 03:30 | 5.796 | [5 empty] | 56 | 2018-02-25 | 6.2756 | 6 | 6.484 | 0.17073 | 0.484 | 7.2789 | 7.0666 | 7.5059
2018-01-02 | 4:00 | 2017-01-02 04:00 | 5.77 | [5 empty] | 57 | 2018-02-26 | 6.5387 | 6.128 | 6.712 | 0.13737 | 0.584 | 7.0853 | 6.8249 | 7.3047
2018-01-02 | 4:30 | 2017-01-02 04:30 | 5.77 | [5 empty] | 58 | 2018-02-27 | 6.2364 | 5.949 | 6.535 | 0.21756 | 0.586 | 6.8383 | 6.5576 | 7.0711
2018-01-02 | 5:00 | 2017-01-02 05:00 | 5.745 | [5 empty] | 59 | 2018-02-28 | 6.5396 | 6.255 | 6.839 | 0.2392 | 0.584 | 6.6245 | 6.3233 | 6.881
2018-01-02 | 5:30 | 2017-01-02 05:30 | 5.719 | [5 empty] | 60 | 2018-03-01 | 7.167 | 6.864 | 7.469 | 0.2422 | 0.605 | 6.5781 | 6.2873 | 6.8237
2018-01-02 | 6:00 | 2017-01-02 06:00 | 5.719 | [5 empty] | 61 | 2018-03-02 | 7.4519 | 7.293 | 7.619 | 0.13016 | 0.326 | 6.6687 | 6.3884 | 6.9027
2018-01-02 | 6:30 | 2017-01-02 06:30 | 5.693 | [5 empty] | 62 | 2018-03-03 | 7.5444 | 7.192 | 7.67 | 0.1127 | 0.478 | 6.8219 | 6.5259 | 7.0469
2018-01-02 | 7:00 | 2017-01-02 07:00 | 5.668 | [5 empty] | 63 | 2018-03-04 | 6.999 | 6.611 | 7.368 | 0.19932 | 0.757 | 6.9253 | 6.6131 | 7.1731
2018-01-02 | 7:30 | 2017-01-02 07:30 | 5.668 | [5 empty] | 64 | 2018-03-05 | 5.9449 | 4.921 | 6.636 | 0.43126 | 1.715 | 6.8404 | 6.4407 | 7.1623
2018-01-02 | 8:00 | 2017-01-02 08:00 | 5.668 | [5 empty] | 65 | 2018-03-06 | 6.2807 | 5.77 | 6.712 | 0.24165 | 0.942 | 6.8468 | 6.4151 | 7.1876
2018-01-02 | 8:30 | 2017-01-02 08:30 | 5.642 | [5 empty] | 66 | 2018-03-07 | 6.5846 | 6.331 | 6.99 | 0.1559 | 0.659 | 6.8532 | 6.426 | 7.2091
2018-01-02 | 9:00 | 2017-01-02 09:00 | 5.642 | [5 empty] | 67 | 2018-03-08 | 7.3104 | 7.015 | 7.519 | 0.19422 | 0.504 | 6.8737 | 6.4476 | 7.2163
2018-01-02 | 9:30 | 2017-01-02 09:30 | 5.642 | [5 empty] | 68 | 2018-03-09 | 7.8295 | 7.544 | 8.145 | 0.20172 | 0.601 | 6.9277 | 6.4834 | 7.2914
2018-01-02 | 10:00 | 2017-01-02 10:00 | 5.616 | [5 empty] | 69 | 2018-03-10 | 8.2196 | 7.97 | 8.494 | 0.16991 | 0.524 | 7.0241 | 6.5946 | 7.4091
2018-01-02 | 10:30 | 2017-01-02 10:30 | 5.616 | [5 empty] | 70 | 2018-03-11 | 8.4137 | 7.995 | 8.742 | 0.23303 | 0.747 | 7.2262 | 6.7923 | 7.6054
2018-01-02 | 11:00 | 2017-01-02 11:00 | 5.616 | [5 empty] | 71 | 2018-03-12 | 8.8318 | 8.469 | 9.336 | 0.30664 | 0.867 | 7.6386 | 7.2991 | 7.9911
2018-01-02 | 11:30 | 2017-01-02 11:30 | 5.642 | [5 empty] | 72 | 2018-03-13 | 8.9132 | 8.792 | 9.114 | 0.092442 | 0.322 | 8.0147 | 7.7309 | 8.3343
2018-01-02 | 12:00 | 2017-01-02 12:00 | 5.642 | [5 empty] | 73 | 2018-03-14 | 9.0298 | 8.866 | 9.163 | 0.088294 | 0.297 | 8.364 | 8.093 | 8.6447
2018-01-02 | 12:30 | 2017-01-02 12:30 | 5.642 | [5 empty] | 74 | 2018-03-15 | 8.9322 | 8.618 | 9.262 | 0.17898 | 0.644 | 8.5957 | 8.322 | 8.8937
2018-01-02 | 13:00 | 2017-01-02 13:00 | 5.668 | [5 empty] | 75 | 2018-03-16 | 8.369 | 7.995 | 8.817 | 0.26057 | 0.822 | 8.6728 | 8.3864 | 8.9897
2018-01-02 | 13:30 | 2017-01-02 13:30 | 5.693 | [5 empty] | 76 | 2018-03-17 | 8.0946 | 7.67 | 8.543 | 0.2761 | 0.873 | 8.6549 | 8.3436 | 8.9967
2018-01-02 | 14:00 | 2017-01-02 14:00 | 5.719 | [5 empty] | 77 | 2018-03-18 | 8.3175 | 7.569 | 8.841 | 0.32479 | 1.272 | 8.6412 | 8.2827 | 9.0109
2018-01-02 | 14:30 | 2017-01-02 14:30 | 5.745 | [5 empty] | 78 | 2018-03-19 | 7.8499 | 7.268 | 8.419 | 0.40592 | 1.151 | 8.5009 | 8.1111 | 8.8799
2018-01-02 | 15:00 | 2017-01-02 15:00 | 5.719 | [5 empty] | 79 | 2018-03-20 | 8.1076 | 7.72 | 8.494 | 0.30031 | 0.774 | 8.3858 | 7.958 | 8.7913
2018-01-02 | 15:30 | 2017-01-02 15:30 | 5.719 | [5 empty] | 80 | 2018-03-21 | 8.8459 | 8.369 | 9.41 | 0.38229 | 1.041 | 8.3595 | 7.887 | 8.8266
2018-01-02 | 16:00 | 2017-01-02 16:00 | 5.693 | [5 empty] | 81 | 2018-03-22 | 8.7228 | 8.095 | 9.015 | 0.26471 | 0.92 | 8.3296 | 7.8123 | 8.7913
2018-01-02 | 16:30 | 2017-01-02 16:30 | 5.668 | [5 empty] | 82 | 2018-03-23 | 8.2811 | 7.92 | 8.767 | 0.28374 | 0.847 | 8.3171 | 7.8016 | 8.7841
2018-01-02 | 17:00 | 2017-01-02 17:00 | 5.642 | [5 empty] | 83 | 2018-03-24 | 8.6054 | 8.319 | 8.99 | 0.19439 | 0.671 | 8.39 | 7.8943 | 8.848
2018-01-02 | 17:30 | 2017-01-02 17:30 | 5.591 | [5 empty] | 84 | 2018-03-25 | 8.424 | 8.095 | 8.941 | 0.26667 | 0.846 | 8.4053 | 7.9694 | 8.8623
2018-01-02 | 18:00 | 2017-01-02 18:00 | 5.565 | [5 empty] | 85 | 2018-03-26 | 8.2544 | 8.02 | 8.469 | 0.16605 | 0.449 | 8.463 | 8.0769 | 8.8694
2018-01-02 | 18:30 | 2017-01-02 18:30 | 5.539 | [5 empty] | 86 | 2018-03-27 | 8.4271 | 7.97 | 8.817 | 0.26093 | 0.847 | 8.5087 | 8.1126 | 8.9156
2018-01-02 | 19:00 | 2017-01-02 19:00 | 5.514 | [5 empty] | 87 | 2018-03-28 | 8.66 | 8.419 | 8.817 | 0.12475 | 0.398 | 8.4821 | 8.1197 | 8.8309
2018-01-02 | 19:30 | 2017-01-02 19:30 | 5.514 | [5 empty] | 88 | 2018-03-29 | 8.6485 | 8.419 | 8.916 | 0.16754 | 0.497 | 8.4715 | 8.166 | 8.8167
2018-01-02 | 20:00 | 2017-01-02 20:00 | 5.488 | [5 empty] | 89 | 2018-03-30 | 8.8029 | 8.519 | 9.213 | 0.23944 | 0.694 | 8.546 | 8.2516 | 8.8804
2018-01-02 | 20:30 | 2017-01-02 20:30 | 5.462 | [5 empty] | 90 | 2018-03-31 | 8.898 | 8.519 | 9.361 | 0.27362 | 0.842 | 8.5878 | 8.2801 | 8.9334
2018-01-02 | 21:00 | 2017-01-02 21:00 | 5.437 | [5 empty] | 91 | 2018-04-01 | 9.0641 | 8.767 | 9.534 | 0.24171 | 0.767 | 8.6793 | 8.3761 | 9.0181
2018-01-02 | 21:30 | 2017-01-02 21:30 | 5.385 | [5 empty] | 92 | 2018-04-02 | 8.6725 | 8.22 | 9.287 | 0.29253 | 1.067 | 8.739 | 8.4047 | 9.135
2018-01-02 | 22:00 | 2017-01-02 22:00 | 5.36 | [5 empty] | 93 | 2018-04-03 | 8.093 | 7.268 | 8.792 | 0.45655 | 1.524 | 8.6913 | 8.3044 | 9.1314
2018-01-02 | 22:30 | 2017-01-02 22:30 | 5.308 | [5 empty] | 94 | 2018-04-04 | 8.599 | 7.995 | 9.188 | 0.4392 | 1.193 | 8.6826 | 8.2439 | 9.1844
2018-01-02 | 23:00 | 2017-01-02 23:00 | 5.257 | [5 empty] | 95 | 2018-04-05 | 8.7262 | 8.593 | 8.866 | 0.075683 | 0.273 | 8.6937 | 8.2687 | 9.1773
2018-01-02 | 23:30 | 2017-01-02 23:30 | 5.231 | 5.6382 | 5.231 | 5.847 | 0.15241 | 0.616 | 96 | 2018-04-06 | 9.0377 | 8.668 | 9.534 | 0.30744 | 0.866 | 8.7272 | 8.29 | 9.2231
2018-01-03 | 0:00 | 2017-01-03 | 5.205 | [5 empty] | 97 | 2018-04-07 | 8.9119 | 8.22 | 9.213 | 0.24705 | 0.993 | 8.7292 | 8.2473 | 9.202
2018-01-03 | 0:30 | 2017-01-03 00:30 | 5.179 | [5 empty] | 98 | 2018-04-08 | 8.3008 | 7.645 | 8.965 | 0.34883 | 1.32 | 8.6202 | 8.087 | 9.1207
2018-01-03 | 1:00 | 2017-01-03 01:00 | 5.128 | [5 empty] | 99 | 2018-04-09 | 8.2475 | 7.67 | 8.941 | 0.43171 | 1.271 | 8.5594 | 8.0084 | 9.0713
2018-01-03 | 1:30 | 2017-01-03 01:30 | 5.102 | [5 empty] | 100 | 2018-04-10 | 8.3029 | 7.895 | 8.866 | 0.32907 | 0.971 | 8.5894 | 8.098 | 9.0819
2018-01-03 | 2:00 | 2017-01-03 02:00 | 5.076 | [5 empty] | 101 | 2018-04-11 | 8.2838 | 7.318 | 9.064 | 0.64119 | 1.746 | 8.5444 | 8.0013 | 9.0641
2018-01-03 | 2:30 | 2017-01-03 02:30 | 5.05 | [5 empty] | 102 | 2018-04-12 | 8.7853 | 8.494 | 9.188 | 0.22467 | 0.694 | 8.5528 | 7.9871 | 9.1101
2018-01-03 | 3:00 | 2017-01-03 03:00 | 4.973 | [5 empty] | 103 | 2018-04-13 | 8.4774 | 8.22 | 8.817 | 0.19881 | 0.597 | 8.4728 | 7.9231 | 9.0077
2018-01-03 | 3:30 | 2017-01-03 03:30 | 4.921 | [5 empty] | 104 | 2018-04-14 | 8.3148 | 7.544 | 8.965 | 0.34932 | 1.421 | 8.3875 | 7.8266 | 8.9723
2018-01-03 | 4:00 | 2017-01-03 04:00 | 4.869 | [5 empty] | 105 | 2018-04-15 | 8.3868 | 7.745 | 9.336 | 0.5028 | 1.591 | 8.3998 | 7.8409 | 9.0253
2018-01-03 | 4:30 | 2017-01-03 04:30 | 4.844 | [5 empty] | 106 | 2018-04-16 | 8.8455 | 7.92 | 9.805 | 0.70329 | 1.885 | 8.4852 | 7.8766 | 9.1487
2018-01-03 | 5:00 | 2017-01-03 05:00 | 4.818 | [5 empty] | 107 | 2018-04-17 | 9.2928 | 8.817 | 9.657 | 0.29167 | 0.84 | 8.6266 | 8.0083 | 9.2617
2018-01-03 | 5:30 | 2017-01-03 05:30 | 4.792 | [5 empty] | 108 | 2018-04-18 | 9.7818 | 9.262 | 10.736 | 0.50012 | 1.474 | 8.8406 | 8.286 | 9.5006
2018-01-03 | 6:00 | 2017-01-03 06:00 | 4.766 | [5 empty] | 109 | 2018-04-19 | 9.474 | 9.163 | 9.879 | 0.26232 | 0.716 | 8.939 | 8.3816 | 9.5993
2018-01-03 | 6:30 | 2017-01-03 06:30 | 4.74 | [5 empty] | 110 | 2018-04-20 | 9.4405 | 8.941 | 9.952 | 0.3102 | 1.011 | 9.0766 | 8.4846 | 9.7614
2018-01-03 | 7:00 | 2017-01-03 07:00 | 4.714 | [5 empty] | 111 | 2018-04-21 | 9.2947 | 8.17 | 10.418 | 0.80087 | 2.248 | 9.2166 | 8.574 | 9.969
2018-01-03 | 7:30 | 2017-01-03 07:30 | 4.688 | [5 empty] | 112 | 2018-04-22 | 9.7155 | 9.46 | 10.051 | 0.16799 | 0.591 | 9.4064 | 8.819 | 10.0711
2018-01-03 | 8:00 | 2017-01-03 08:00 | 4.662 | [5 empty] | 113 | 2018-04-23 | 9.3435 | 8.916 | 9.558 | 0.16734 | 0.642 | 9.4775 | 8.9613 | 10.0359
2018-01-03 | 8:30 | 2017-01-03 08:30 | 4.662 | [5 empty] | 114 | 2018-04-24 | 8.8763 | 8.593 | 9.213 | 0.2111 | 0.62 | 9.418 | 8.9293 | 9.9724
2018-01-03 | 9:00 | 2017-01-03 09:00 | 4.636 | [5 empty] | 115 | 2018-04-25 | 9.0579 | 8.618 | 9.435 | 0.31302 | 0.817 | 9.3146 | 8.8373 | 9.7866
2018-01-03 | 9:30 | 2017-01-03 09:30 | 4.636 | [5 empty] | 116 | 2018-04-26 | 9.2955 | 8.792 | 9.731 | 0.25287 | 0.939 | 9.2891 | 8.7843 | 9.7654
2018-01-03 | 10:00 | 2017-01-03 10:00 | 4.636 | [5 empty] | 117 | 2018-04-27 | 8.9833 | 8.543 | 9.706 | 0.38638 | 1.163 | 9.2238 | 8.7274 | 9.7303
2018-01-03 | 10:30 | 2017-01-03 10:30 | 4.61 | [5 empty] | 118 | 2018-04-28 | 8.9477 | 8.469 | 9.657 | 0.40357 | 1.188 | 9.1742 | 8.7701 | 9.6216
2018-01-03 | 11:00 | 2017-01-03 11:00 | 4.636 | [5 empty] | 119 | 2018-04-29 | 8.6191 | 7.845 | 9.188 | 0.46566 | 1.343 | 9.0176 | 8.5394 | 9.4983
2018-01-03 | 11:30 | 2017-01-03 11:30 | 4.662 | [5 empty] | 120 | 2018-04-30 | 9.0713 | 8.717 | 9.558 | 0.26999 | 0.841 | 8.9787 | 8.511 | 9.4983
2018-01-03 | 12:00 | 2017-01-03 12:00 | 4.662 | [5 empty] | 121 | 2018-05-01 | 8.8966 | 8.668 | 9.064 | 0.14569 | 0.396 | 8.9816 | 8.5217 | 9.477
2018-01-03 | 12:30 | 2017-01-03 12:30 | 4.714 | [5 empty] | 122 | 2018-05-02 | 9.4959 | 9.015 | 9.854 | 0.34352 | 0.839 | 9.0442 | 8.5784 | 9.5369
2018-01-03 | 13:00 | 2017-01-03 13:00 | 4.74 | [5 empty] | 123 | 2018-05-03 | 10.3016 | 9.731 | 11.175 | 0.51167 | 1.444 | 9.1879 | 8.7126 | 9.7431
2018-01-03 | 13:30 | 2017-01-03 13:30 | 4.766 | [5 empty] | 124 | 2018-05-04 | 10.4512 | 10.124 | 11.127 | 0.2735 | 1.003 | 9.3976 | 8.9384 | 9.9461
2018-01-03 | 14:00 | 2017-01-03 14:00 | 4.792 | [5 empty] | 125 | 2018-05-05 | 10.1582 | 9.46 | 10.516 | 0.25402 | 1.056 | 9.5705 | 9.08 | 10.0689
2018-01-03 | 14:30 | 2017-01-03 14:30 | 4.818 | [5 empty] | 126 | 2018-05-06 | 9.436 | 8.817 | 10.222 | 0.42382 | 1.405 | 9.6872 | 9.2189 | 10.2166
2018-01-03 | 15:00 | 2017-01-03 15:00 | 4.818 | [5 empty] | 127 | 2018-05-07 | 9.3575 | 8.643 | 10.173 | 0.49981 | 1.53 | 9.7281 | 9.2083 | 10.3044
2018-01-03 | 15:30 | 2017-01-03 15:30 | 4.844 | [5 empty] | 128 | 2018-05-08 | 9.4764 | 8.643 | 10.369 | 0.60405 | 1.726 | 9.8109 | 9.2047 | 10.4909
2018-01-03 | 16:00 | 2017-01-03 16:00 | 4.844 | [5 empty] | 129 | 2018-05-09 | 9.7213 | 8.916 | 10.614 | 0.59638 | 1.698 | 9.8432 | 9.1906 | 10.5994
2018-01-03 | 16:30 | 2017-01-03 16:30 | 4.844 | [5 empty] | 130 | 2018-05-10 | 10.1762 | 9.682 | 10.883 | 0.41646 | 1.201 | 9.8252 | 9.1836 | 10.5577
2018-01-03 | 17:00 | 2017-01-03 17:00 | 4.818 | [5 empty] | 131 | 2018-05-11 |  |  |  | #DIV/0!
2018-01-03 | 17:30 | 2017-01-03 17:30 | 4.818 | [5 empty] | 132 | 2018-05-12 | 8.9674 | 8.668 | 9.336 | 0.14627 | 0.668 | 9.5225 | 8.8948 | 10.2662
2018-01-03 | 18:00 | 2017-01-03 18:00 | 4.792 | [5 empty] | 133 | 2018-05-13 | 9.077 | 8.618 | 9.534 | 0.31206 | 0.916 | 9.4626 | 8.8617 | 10.1515
2018-01-03 | 18:30 | 2017-01-03 18:30 | 4.766 | [5 empty] | 134 | 2018-05-14 | 9.3383 | 9.089 | 9.632 | 0.20928 | 0.543 | 9.4594 | 8.936 | 10.0613
2018-01-03 | 19:00 | 2017-01-03 19:00 | 4.766 | [5 empty] | 135 | 2018-05-15 | 9.2616 | 9.064 | 9.509 | 0.13461 | 0.445 | 9.4236 | 9.0062 | 9.918
2018-01-03 | 19:30 | 2017-01-03 19:30 | 4.714 | [5 empty] | 136 | 2018-05-16 | 9.1638 | 8.866 | 9.336 | 0.13492 | 0.47 | 9.3307 | 8.9978 | 9.705
2018-01-03 | 20:00 | 2017-01-03 20:00 | 4.688 | [5 empty] | 137 | 2018-05-17 | 9.6009 | 9.336 | 9.903 | 0.20441 | 0.567 | 9.2348 | 8.9402 | 9.5417
2018-01-03 | 20:30 | 2017-01-03 20:30 | 4.662 | [5 empty] | 138 | 2018-05-18 | 9.8368 | 9.139 | 10.467 | 0.43226 | 1.328 | 9.3208 | 8.9686 | 9.6739
2018-01-03 | 21:00 | 2017-01-03 21:00 | 4.636 | [5 empty] | 139 | 2018-05-19 | 10.0979 | 9.485 | 10.712 | 0.44316 | 1.227 | 9.4823 | 9.0853 | 9.8704
2018-01-03 | 21:30 | 2017-01-03 21:30 | 4.61 | [5 empty] | 140 | 2018-05-20 | 10.4018 | 10.1 | 10.907 | 0.25353 | 0.807 | 9.6716 | 9.297 | 10.0666
2018-01-03 | 22:00 | 2017-01-03 22:00 | 4.584 | [5 empty] | 141 | 2018-05-21 | 10.8929 | 10.198 | 11.807 | 0.55976 | 1.609 | 9.8937 | 9.4554 | 10.3773
2018-01-03 | 22:30 | 2017-01-03 22:30 | 4.558 | [5 empty] | 142 | 2018-05-22 | 11.3751 | 10.418 | 12.509 | 0.70723 | 2.091 | 10.1956 | 9.6489 | 10.8059
2018-01-03 | 23:00 | 2017-01-03 23:00 | 4.532 | [5 empty] | 143 | 2018-05-23 | 11.0863 | 10.492 | 11.589 | 0.26479 | 1.097 | 10.4702 | 9.8811 | 11.1277
2018-01-03 | 23:30 | 2017-01-03 23:30 | 4.506 | 4.777 | 4.506 | 5.205 | 0.16651 | 0.699 | 144 | 2018-05-24 | 10.4288 | 10.124 | 10.81 | 0.21236 | 0.686 | 10.5885 | 9.9937 | 11.2573
2018-01-04 | 0:00 | 2017-01-04 | 4.48 | [5 empty] | 145 | 2018-05-25 | 10.3458 | 9.583 | 11.248 | 0.53987 | 1.665 | 10.6612 | 10.0571 | 11.3689
2018-01-04 | 0:30 | 2017-01-04 00:30 | 4.454 | [5 empty] | 146 | 2018-05-26 | 10.646 | 9.657 | 11.759 | 0.70019 | 2.102 | 10.7395 | 10.0817 | 11.5184
2018-01-04 | 1:00 | 2017-01-04 01:00 | 4.428 | [5 empty] | 147 | 2018-05-27 | 11.0854 | 10.663 | 11.904 | 0.42003 | 1.241 | 10.8372 | 10.1621 | 11.6609
2018-01-04 | 1:30 | 2017-01-04 01:30 | 4.402 | [5 empty] | 148 | 2018-05-28 | 10.8176 | 10.638 | 11.078 | 0.12865 | 0.44 | 10.8264 | 10.225 | 11.5567
2018-01-04 | 2:00 | 2017-01-04 02:00 | 4.376 | [5 empty] | 149 | 2018-05-29 | 10.667 | 10.541 | 10.834 | 0.098188 | 0.293 | 10.7253 | 10.2426 | 11.3174
2018-01-04 | 2:30 | 2017-01-04 02:30 | 4.35 | [5 empty] | 150 | 2018-05-30 | 10.6263 | 10.369 | 10.834 | 0.14416 | 0.465 | 10.6596 | 10.225 | 11.2096
2018-01-04 | 3:00 | 2017-01-04 03:00 | 4.324 | [5 empty] | 151 | 2018-05-31 | 10.7168 | 10.026 | 11.297 | 0.43758 | 1.271 | 10.7007 | 10.211 | 11.2791
2018-01-04 | 3:30 | 2017-01-04 03:30 | 4.298 | [5 empty] | 152 | 2018-06-01 | 11.0535 | 10.834 | 11.419 | 0.15853 | 0.585 | 10.8018 | 10.3897 | 11.3036
2018-01-04 | 4:00 | 2017-01-04 04:00 | 4.272 | [5 empty] | 153 | 2018-06-02 | 11.1452 | 10.883 | 11.613 | 0.22514 | 0.73 | 10.8731 | 10.5649 | 11.2827
2018-01-04 | 4:30 | 2017-01-04 04:30 | 4.246 | [5 empty] | 154 | 2018-06-03 | 11.2017 | 10.59 | 12.001 | 0.40139 | 1.411 | 10.8897 | 10.5544 | 11.2966
2018-01-04 | 5:00 | 2017-01-04 05:00 | 4.22 | [5 empty] | 155 | 2018-06-04 | 10.7543 | 10.198 | 11.71 | 0.49233 | 1.512 | 10.8807 | 10.4916 | 11.3869
2018-01-04 | 5:30 | 2017-01-04 05:30 | 4.194 | [5 empty] | 156 | 2018-06-05 | 10.524 | 9.46 | 11.565 | 0.74183 | 2.105 | 10.8602 | 10.3371 | 11.4913
2018-01-04 | 6:00 | 2017-01-04 06:00 | 4.194 | [5 empty] | 157 | 2018-06-06 | 11.0718 | 10.124 | 12.098 | 0.67726 | 1.974 | 10.9239 | 10.3021 | 11.6719
2018-01-04 | 6:30 | 2017-01-04 06:30 | 4.194 | [5 empty] | 158 | 2018-06-07 | 11.3503 | 10.614 | 12.364 | 0.52654 | 1.75 | 11.0144 | 10.3861 | 11.8243
2018-01-04 | 7:00 | 2017-01-04 07:00 | 4.194 | [5 empty] | 159 | 2018-06-08 | 11.2498 | 10.858 | 11.419 | 0.12716 | 0.561 | 11.0424 | 10.3896 | 11.8243
2018-01-04 | 7:30 | 2017-01-04 07:30 | 4.168 | [5 empty] | 160 | 2018-06-09 | 10.7793 | 10.443 | 11.102 | 0.20501 | 0.659 | 10.9902 | 10.3267 | 11.7513
2018-01-04 | 8:00 | 2017-01-04 08:00 | 4.141 | [5 empty] | 161 | 2018-06-10 | 10.5153 | 9.928 | 11.127 | 0.38201 | 1.199 | 10.8921 | 10.2321 | 11.6264
2018-01-04 | 8:30 | 2017-01-04 08:30 | 4.141 | [5 empty] | 162 | 2018-06-11 | 10.8577 | 10.345 | 11.54 | 0.40506 | 1.195 | 10.9069 | 10.2531 | 11.6021
2018-01-04 | 9:00 | 2017-01-04 09:00 | 4.168 | [5 empty] | 163 | 2018-06-12 | 10.905 | 10.736 | 11.127 | 0.13304 | 0.391 | 10.9613 | 10.4354 | 11.5396
2018-01-04 | 9:30 | 2017-01-04 09:30 | 4.194 | [5 empty] | 164 | 2018-06-13 | 10.8855 | 10.59 | 11.297 | 0.23254 | 0.707 | 10.9347 | 10.502 | 11.4251
2018-01-04 | 10:00 | 2017-01-04 10:00 | 4.22 | [5 empty] | 165 | 2018-06-14 | 10.8654 | 10.394 | 11.467 | 0.38161 | 1.073 | 10.8654 | 10.4706 | 11.297
2018-01-04 | 10:30 | 2017-01-04 10:30 | 4.272 | [5 empty] | 166 | 2018-06-15 | 11.162 | 10.858 | 11.467 | 0.21312 | 0.609 | 10.8529 | 10.4706 | 11.3039
2018-01-04 | 11:00 | 2017-01-04 11:00 | 4.324 | [5 empty] | 167 | 2018-06-16 | 11.1671 | 10.761 | 11.467 | 0.16304 | 0.706 | 10.9083 | 10.516 | 11.356
2018-01-04 | 11:30 | 2017-01-04 11:30 | 4.35 | [5 empty] | 168 | 2018-06-17 | 10.7863 | 10.222 | 11.224 | 0.31999 | 1.002 | 10.947 | 10.558 | 11.3699
2018-01-04 | 12:00 | 2017-01-04 12:00 | 4.376 | [5 empty] | 169 | 2018-06-18 | 11.5144 | 10.98 | 12.195 | 0.40191 | 1.215 | 11.0408 | 10.6487 | 11.4634
2018-01-04 | 12:30 | 2017-01-04 12:30 | 4.402 | [5 empty] | 170 | 2018-06-19 | 12.218 | 11.637 | 13.04 | 0.49993 | 1.403 | 11.2284 | 10.7774 | 11.7367
2018-01-04 | 13:00 | 2017-01-04 13:00 | 4.428 | [5 empty] | 171 | 2018-06-20 | 12.1375 | 11.662 | 12.413 | 0.18352 | 0.751 | 11.4072 | 10.9306 | 11.8961
2018-01-04 | 13:30 | 2017-01-04 13:30 | 4.428 | [5 empty] | 172 | 2018-06-21 | 11.7141 | 11.394 | 12.219 | 0.26308 | 0.825 | 11.5285 | 11.0734 | 12.0036
2018-01-04 | 14:00 | 2017-01-04 14:00 | 4.428 | [5 empty] | 173 | 2018-06-22 | 11.7404 | 10.834 | 12.727 | 0.62219 | 1.893 | 11.6111 | 11.07 | 12.1836
2018-01-04 | 14:30 | 2017-01-04 14:30 | 4.402 | [5 empty] | 174 | 2018-06-23 | 12.1551 | 11.175 | 13.257 | 0.74595 | 2.082 | 11.7522 | 11.1291 | 12.4393
2018-01-04 | 15:00 | 2017-01-04 15:00 | 4.428 | [5 empty] | 175 | 2018-06-24 | 13.0191 | 11.832 | 14.242 | 0.9312 | 2.41 | 12.0712 | 11.3591 | 12.8704
2018-01-04 | 15:30 | 2017-01-04 15:30 | 4.428 | [5 empty] | 176 | 2018-06-25 | 13.4947 | 13.112 | 14.314 | 0.35239 | 1.202 | 12.3541 | 11.6637 | 13.1731
2018-01-04 | 16:00 | 2017-01-04 16:00 | 4.428 | [5 empty] | 177 | 2018-06-26 | 12.8005 | 12.389 | 13.088 | 0.16835 | 0.699 | 12.4373 | 11.7711 | 13.18
2018-01-04 | 16:30 | 2017-01-04 16:30 | 4.428 | [5 empty] | 178 | 2018-06-27 | 12.58 | 12.147 | 13.257 | 0.37519 | 1.11 | 12.5006 | 11.8404 | 13.3006
2018-01-04 | 17:00 | 2017-01-04 17:00 | 4.402 | [5 empty] | 179 | 2018-06-28 | 12.398 | 12.219 | 12.678 | 0.14671 | 0.459 | 12.5983 | 11.9583 | 13.3661
2018-01-04 | 17:30 | 2017-01-04 17:30 | 4.402 | [5 empty] | 180 | 2018-06-29 | 12.5406 | 12.025 | 13.233 | 0.434 | 1.208 | 12.7126 | 12.1284 | 13.4384
2018-01-04 | 18:00 | 2017-01-04 18:00 | 4.376 | [5 empty] | 181 | 2018-06-30 | 12.3291 | 12.147 | 12.485 | 0.096024 | 0.338 | 12.7374 | 12.2673 | 13.3281
2018-01-04 | 18:30 | 2017-01-04 18:30 | 4.35 | [5 empty] | 182 | 2018-07-01 | 12.159 | 11.904 | 12.63 | 0.21765 | 0.726 | 12.6146 | 12.2776 | 13.0979
2018-01-04 | 19:00 | 2017-01-04 19:00 | 4.35 | [5 empty] | 183 | 2018-07-02 | 12.3654 | 11.856 | 13.161 | 0.43396 | 1.305 | 12.4532 | 12.0981 | 12.9331
2018-01-04 | 19:30 | 2017-01-04 19:30 | 4.324 | [5 empty] | 184 | 2018-07-03 | 12.3179 | 11.977 | 12.751 | 0.22306 | 0.774 | 12.3843 | 12.0393 | 12.885
2018-01-04 | 20:00 | 2017-01-04 20:00 | 4.324 | [5 empty] | 185 | 2018-07-04 | 12.1219 | 11.71 | 12.775 | 0.37506 | 1.065 | 12.3188 | 11.9769 | 12.8161
2018-01-04 | 20:30 | 2017-01-04 20:30 | 4.298 | [5 empty] | 186 | 2018-07-05 | 12.2564 | 11.662 | 12.992 | 0.4923 | 1.33 | 12.2986 | 11.8973 | 12.861
2018-01-04 | 21:00 | 2017-01-04 21:00 | 4.298 | [5 empty] | 187 | 2018-07-06 | 12.4894 | 12.074 | 13.112 | 0.35472 | 1.038 | 12.2913 | 11.9043 | 12.8437
2018-01-04 | 21:30 | 2017-01-04 21:30 | 4.272 | [5 empty] | 188 | 2018-07-07 | 12.3792 | 12.001 | 12.92 | 0.2932 | 0.919 | 12.2985 | 11.8834 | 12.9059
2018-01-04 | 22:00 | 2017-01-04 22:00 | 4.246 | [5 empty] | 189 | 2018-07-08 | 12.4366 | 11.686 | 13.305 | 0.52846 | 1.619 | 12.3381 | 11.8523 | 13.0023
2018-01-04 | 22:30 | 2017-01-04 22:30 | 4.22 | [5 empty] | 190 | 2018-07-09 | 12.7022 | 12.292 | 13.425 | 0.3688 | 1.133 | 12.3862 | 11.9146 | 13.04
2018-01-04 | 23:00 | 2017-01-04 23:00 | 4.194 | [5 empty] | 191 | 2018-07-10 | 12.6437 | 12.292 | 13.016 | 0.23182 | 0.724 | 12.4328 | 11.9596 | 13.0779
2018-01-04 | 23:30 | 2017-01-04 23:30 | 4.141 | 4.312 | 4.141 | 4.48 | 0.099724 | 0.339 | 192 | 2018-07-11 | 12.2938 | 11.71 | 12.968 | 0.40613 | 1.258 | 12.4573 | 11.9596 | 13.1054
2018-01-05 | 0:00 | 2017-01-05 | 4.141 | [5 empty] | 193 | 2018-07-12 | 12.363 | 11.977 | 12.847 | 0.31365 | 0.87 | 12.4726 | 12.0046 | 13.0847
2018-01-05 | 0:30 | 2017-01-05 00:30 | 4.089 | [5 empty] | 194 | 2018-07-13 | 12.566 | 12.219 | 13.161 | 0.31663 | 0.942 | 12.4835 | 12.0253 | 13.0917
2018-01-05 | 1:00 | 2017-01-05 01:00 | 4.063 | [5 empty] | 195 | 2018-07-14 | 12.1233 | 11.394 | 12.703 | 0.45361 | 1.309 | 12.447 | 11.9386 | 13.0607
2018-01-05 | 1:30 | 2017-01-05 01:30 | 4.037 | [5 empty] | 196 | 2018-07-15 | 12.1201 | 11.662 | 12.534 | 0.29926 | 0.872 | 12.4017 | 11.9351 | 12.9506
2018-01-05 | 2:00 | 2017-01-05 02:00 | 4.011 | [5 empty] | 197 | 2018-07-16 | 12.2289 | 11.734 | 12.678 | 0.3442 | 0.944 | 12.3341 | 11.8554 | 12.8439
2018-01-05 | 2:30 | 2017-01-05 02:30 | 3.985 | [5 empty] | 198 | 2018-07-17 | 12.2064 | 11.492 | 12.92 | 0.47905 | 1.428 | 12.2717 | 11.7411 | 12.8301
2018-01-05 | 3:00 | 2017-01-05 03:00 | 3.932 | [5 empty] | 199 | 2018-07-18 | 12.3202 | 11.783 | 12.727 | 0.33338 | 0.944 | 12.2754 | 11.7516 | 12.7957
2018-01-05 | 3:30 | 2017-01-05 03:30 | 3.906 | [5 empty] | 200 | 2018-07-19 | 12.4975 | 12.025 | 12.823 | 0.27986 | 0.798 | 12.2946 | 11.7584 | 12.7923
2018-01-05 | 4:00 | 2017-01-05 04:00 | 3.88 | [5 empty] | 201 | 2018-07-20 | 12.7291 | 12.582 | 12.896 | 0.10584 | 0.314 | 12.3179 | 11.8103 | 12.7544
2018-01-05 | 4:30 | 2017-01-05 04:30 | 3.854 | [5 empty] | 202 | 2018-07-21 | 12.5764 | 12.001 | 13.088 | 0.38565 | 1.087 | 12.3827 | 11.897 | 12.8094
2018-01-05 | 5:00 | 2017-01-05 05:00 | 3.827 | [5 empty] | 203 | 2018-07-22 | 13.1288 | 12.727 | 13.618 | 0.33424 | 0.891 | 12.5268 | 12.0491 | 12.9643
2018-01-05 | 5:30 | 2017-01-05 05:30 | 3.801 | [5 empty] | 204 | 2018-07-23 | 13.3222 | 13.137 | 13.642 | 0.155 | 0.505 | 12.6829 | 12.2496 | 13.102
2018-01-05 | 6:00 | 2017-01-05 06:00 | 3.775 | [5 empty] | 205 | 2018-07-24 | 13.2799 | 12.992 | 13.666 | 0.23978 | 0.674 | 12.8363 | 12.4639 | 13.2086
2018-01-05 | 6:30 | 2017-01-05 06:30 | 3.749 | [5 empty] | 206 | 2018-07-25 | 13.3701 | 13.112 | 13.786 | 0.22034 | 0.674 | 12.9863 | 12.6537 | 13.3599
2018-01-05 | 7:00 | 2017-01-05 07:00 | 3.722 | [5 empty] | 207 | 2018-07-26 | 13.3476 | 13.064 | 13.714 | 0.21063 | 0.65 | 13.1077 | 12.8021 | 13.4871
2018-01-05 | 7:30 | 2017-01-05 07:30 | 3.722 | [5 empty] | 208 | 2018-07-27 | 13.2518 | 12.799 | 13.642 | 0.20702 | 0.843 | 13.1824 | 12.8331 | 13.5937
2018-01-05 | 8:00 | 2017-01-05 08:00 | 3.696 | [5 empty] | 209 | 2018-07-28 | 12.8265 | 12.389 | 13.425 | 0.34395 | 1.036 | 13.2181 | 12.8886 | 13.6419
2018-01-05 | 8:30 | 2017-01-05 08:30 | 3.67 | [5 empty] | 210 | 2018-07-29 | 12.8645 | 12.001 | 13.714 | 0.61869 | 1.713 | 13.1804 | 12.7849 | 13.6556
2018-01-05 | 9:00 | 2017-01-05 09:00 | 3.67 | [5 empty] | 211 | 2018-07-30 | 13.46 | 13.04 | 14.218 | 0.4131 | 1.178 | 13.2001 | 12.771 | 13.7379
2018-01-05 | 9:30 | 2017-01-05 09:30 | 3.643 | [5 empty] | 212 | 2018-07-31 | 13.1871 | 12.389 | 14.05 | 0.54368 | 1.661 | 13.1868 | 12.6849 | 13.7927
2018-01-05 | 10:00 | 2017-01-05 10:00 | 3.67 | [5 empty] | 213 | 2018-08-01 | 13.3411 | 12.534 | 14.002 | 0.53631 | 1.468 | 13.1827 | 12.6023 | 13.8236
2018-01-05 | 10:30 | 2017-01-05 10:30 | 3.67 | [5 empty] | 214 | 2018-08-02 | 13.9572 | 13.161 | 14.768 | 0.61237 | 1.607 | 13.2698 | 12.6161 | 13.9741
2018-01-05 | 11:00 | 2017-01-05 11:00 | 3.696 | [5 empty] | 215 | 2018-08-03 | 14.4662 | 14.05 | 14.888 | 0.28541 | 0.838 | 13.4432 | 12.7949 | 14.1521
2018-01-05 | 11:30 | 2017-01-05 11:30 | 3.722 | [5 empty] | 216 | 2018-08-04 | 14.5774 | 14.29 | 15.103 | 0.24537 | 0.813 | 13.6934 | 13.0664 | 14.3919
2018-01-05 | 12:00 | 2017-01-05 12:00 | 3.749 | [5 empty] | 217 | 2018-08-05 | 14.4044 | 14.122 | 14.816 | 0.20231 | 0.694 | 13.9133 | 13.3694 | 14.5493
2018-01-05 | 12:30 | 2017-01-05 12:30 | 3.775 | [5 empty] | 218 | 2018-08-06 | 14.0803 | 13.834 | 14.553 | 0.2337 | 0.719 | 14.002 | 13.4829 | 14.5971
2018-01-05 | 13:00 | 2017-01-05 13:00 | 3.827 | [5 empty] | 219 | 2018-08-07 | 13.7535 | 13.57 | 13.978 | 0.12867 | 0.408 | 14.0829 | 13.6516 | 14.5869
2018-01-05 | 13:30 | 2017-01-05 13:30 | 3.854 | [5 empty] | 220 | 2018-08-08 | 13.6311 | 13.353 | 14.05 | 0.2224 | 0.697 | 14.1243 | 13.7686 | 14.5937
2018-01-05 | 14:00 | 2017-01-05 14:00 | 3.906 | [5 empty] | 221 | 2018-08-09 | 13.5786 | 13.377 | 13.834 | 0.14755 | 0.457 | 14.0702 | 13.7994 | 14.4603
2018-01-05 | 14:30 | 2017-01-05 14:30 | 3.932 | [5 empty] | 222 | 2018-08-10 | 13.4643 | 13.329 | 13.69 | 0.11857 | 0.361 | 13.9271 | 13.6964 | 14.2891
2018-01-05 | 15:00 | 2017-01-05 15:00 | 3.958 | [5 empty] | 223 | 2018-08-11 | 13.4072 | 13.233 | 13.786 | 0.17041 | 0.553 | 13.7599 | 13.5454 | 14.101
2018-01-05 | 15:30 | 2017-01-05 15:30 | 3.985 | [5 empty] | 224 | 2018-08-12 | 13.4805 | 13.161 | 13.882 | 0.24122 | 0.721 | 13.6279 | 13.4081 | 13.9676
2018-01-05 | 16:00 | 2017-01-05 16:00 | 3.985 | [5 empty] | 225 | 2018-08-13 | 13.6798 | 13.281 | 14.002 | 0.19108 | 0.721 | 13.5707 | 13.3291 | 13.8889
2018-01-05 | 16:30 | 2017-01-05 16:30 | 3.985 | [5 empty] | 226 | 2018-08-14 | 13.1112 | 12.582 | 13.69 | 0.359 | 1.108 | 13.479 | 13.188 | 13.8477
2018-01-05 | 17:00 | 2017-01-05 17:00 | 3.985 | [5 empty] | 227 | 2018-08-15 | 12.8553 | 12.147 | 13.618 | 0.49437 | 1.471 | 13.3681 | 13.0157 | 13.786
2018-01-05 | 17:30 | 2017-01-05 17:30 | 3.958 | [5 empty] | 228 | 2018-08-16 | 13.1162 | 12.63 | 13.594 | 0.36134 | 0.964 | 13.3021 | 12.909 | 13.7517
2018-01-05 | 18:00 | 2017-01-05 18:00 | 3.932 | [5 empty] | 229 | 2018-08-17 | 13.3327 | 13.016 | 13.594 | 0.15602 | 0.578 | 13.2833 | 12.8643 | 13.738
2018-01-05 | 18:30 | 2017-01-05 18:30 | 3.906 | [5 empty] | 230 | 2018-08-18 | 13.1367 | 12.534 | 13.666 | 0.4265 | 1.132 | 13.2446 | 12.7644 | 13.7209
2018-01-05 | 19:00 | 2017-01-05 19:00 | 3.906 | [5 empty] | 231 | 2018-08-19 | 13.2979 | 12.871 | 13.69 | 0.27053 | 0.819 | 13.2185 | 12.723 | 13.6934
2018-01-05 | 19:30 | 2017-01-05 19:30 | 3.88 | [5 empty] | 232 | 2018-08-20 | 13.1683 | 12.558 | 13.69 | 0.41327 | 1.132 | 13.1454 | 12.6197 | 13.6489
2018-01-05 | 20:00 | 2017-01-05 20:00 | 3.854 | [5 empty] | 233 | 2018-08-21 | 13.5535 | 13.257 | 13.93 | 0.24738 | 0.673 | 13.2086 | 12.7161 | 13.6831
2018-01-05 | 20:30 | 2017-01-05 20:30 | 3.854 | [5 empty] | 234 | 2018-08-22 | 13.533 | 13.257 | 13.786 | 0.1985 | 0.529 | 13.3054 | 12.8747 | 13.7071
2018-01-05 | 21:00 | 2017-01-05 21:00 | 3.827 | [5 empty] | 235 | 2018-08-23 | 13.7365 | 13.522 | 13.978 | 0.16175 | 0.456 | 13.3941 | 13.0021 | 13.762
2018-01-05 | 21:30 | 2017-01-05 21:30 | 3.827 | [5 empty] | 236 | 2018-08-24 | 13.4022 | 12.92 | 13.714 | 0.254 | 0.794 | 13.404 | 12.9884 | 13.7791
2018-01-05 | 22:00 | 2017-01-05 22:00 | 3.801 | [5 empty] | 237 | 2018-08-25 | 12.965 | 12.316 | 13.473 | 0.37468 | 1.157 | 13.3795 | 12.9573 | 13.7516
2018-01-05 | 22:30 | 2017-01-05 22:30 | 3.775 | [5 empty] | 238 | 2018-08-26 | 12.8573 | 12.171 | 13.473 | 0.46233 | 1.302 | 13.3165 | 12.8573 | 13.7206
2018-01-05 | 23:00 | 2017-01-05 23:00 | 3.775 | [5 empty] | 239 | 2018-08-27 | 13.3721 | 12.606 | 14.146 | 0.54877 | 1.54 | 13.3457 | 12.8641 | 13.7857
2018-01-05 | 23:30 | 2017-01-05 23:30 | 3.749 | 3.8524 | 3.643 | 4.141 | 0.12427 | 0.498 | 240 | 2018-08-28 | 13.8493 | 13.185 | 14.505 | 0.50177 | 1.32 | 13.3879 | 12.8539 | 13.8679
2018-01-06 | 0:00 | 2017-01-06 | 3.722 | [5 empty] | 241 | 2018-08-29 | 14.1523 | 13.858 | 14.505 | 0.21162 | 0.647 | 13.4764 | 12.9397 | 13.9706
2018-01-06 | 0:30 | 2017-01-06 00:30 | 3.722 | [5 empty] | 242 | 2018-08-30 | 14.1972 | 13.858 | 14.625 | 0.26068 | 0.767 | 13.5422 | 12.9877 | 14.063
2018-01-06 | 1:00 | 2017-01-06 01:00 | 3.722 | [5 empty] | 243 | 2018-08-31 | 14.1368 | 13.522 | 14.601 | 0.26058 | 1.079 | 13.6471 | 13.0737 | 14.1897
2018-01-06 | 1:30 | 2017-01-06 01:30 | 3.696 | [5 empty] | 244 | 2018-09-01 | 13.4684 | 12.727 | 14.17 | 0.5154 | 1.443 | 13.7191 | 13.1324 | 14.2893
2018-01-06 | 2:00 | 2017-01-06 02:00 | 3.722 | [5 empty] | 245 | 2018-09-02 | 13.7763 | 13.064 | 14.385 | 0.4888 | 1.321 | 13.8503 | 13.26 | 14.4196
2018-01-06 | 2:30 | 2017-01-06 02:30 | 3.696 | [5 empty] | 246 | 2018-09-03 | 14.3309 | 13.93 | 14.84 | 0.32284 | 0.91 | 13.9873 | 13.4491 | 14.5187
2018-01-06 | 3:00 | 2017-01-06 03:00 | 3.722 | [5 empty] | 247 | 2018-09-04 | 14.6206 | 14.146 | 15.151 | 0.36929 | 1.005 | 14.0975 | 13.5864 | 14.611
2018-01-06 | 3:30 | 2017-01-06 03:30 | 3.722 | [5 empty] | 248 | 2018-09-05 | 14.9886 | 14.745 | 15.294 | 0.20633 | 0.549 | 14.217 | 13.7131 | 14.7237
2018-01-06 | 4:00 | 2017-01-06 04:00 | 3.696 | [5 empty] | 249 | 2018-09-06 | 14.9049 | 14.697 | 15.127 | 0.11856 | 0.43 | 14.3181 | 13.833 | 14.7954
2018-01-06 | 4:30 | 2017-01-06 04:30 | 3.696 | [5 empty] | 250 | 2018-09-07 | 14.7614 | 14.625 | 14.864 | 0.075927 | 0.239 | 14.4073 | 13.9906 | 14.833
2018-01-06 | 5:00 | 2017-01-06 05:00 | 3.696 | [5 empty] | 251 | 2018-09-08 | 14.6619 | 14.218 | 14.864 | 0.17664 | 0.646 | 14.5778 | 14.2036 | 14.9321
2018-01-06 | 5:30 | 2017-01-06 05:30 | 3.696 | [5 empty] | 252 | 2018-09-09 | 13.9715 | 13.594 | 14.314 | 0.21373 | 0.72 | 14.6057 | 14.2793 | 14.922
2018-01-06 | 6:00 | 2017-01-06 06:00 | 3.722 | [5 empty] | 253 | 2018-09-10 | 13.3187 | 12.63 | 14.05 | 0.44338 | 1.42 | 14.4611 | 14.0936 | 14.8091
2018-01-06 | 6:30 | 2017-01-06 06:30 | 3.722 | [5 empty] | 254 | 2018-09-11 | 13.1945 | 12.34 | 14.098 | 0.5807 | 1.758 | 14.2574 | 13.8356 | 14.6587
2018-01-06 | 7:00 | 2017-01-06 07:00 | 3.696 | [5 empty] | 255 | 2018-09-12 | 13.618 | 13.112 | 14.194 | 0.33392 | 1.082 | 14.0615 | 13.6023 | 14.5016
2018-01-06 | 7:30 | 2017-01-06 07:30 | 3.696 | [5 empty] | 256 | 2018-09-13 | 12.8279 | 12.219 | 13.401 | 0.3623 | 1.182 | 13.7648 | 13.2483 | 14.255
2018-01-06 | 8:00 | 2017-01-06 08:00 | 3.67 | [5 empty] | 257 | 2018-09-14 | 12.6588 | 12.098 | 13.425 | 0.43453 | 1.327 | 13.4645 | 12.8873 | 14.0494
2018-01-06 | 8:30 | 2017-01-06 08:30 | 3.67 | [5 empty] | 258 | 2018-09-15 | 11.9866 | 11.078 | 12.847 | 0.59561 | 1.769 | 13.0823 | 12.4387 | 13.7613
2018-01-06 | 9:00 | 2017-01-06 09:00 | 3.67 | [5 empty] | 259 | 2018-09-16 | 12.4232 | 11.88 | 13.112 | 0.44265 | 1.232 | 12.8611 | 12.1939 | 13.5896
2018-01-06 | 9:30 | 2017-01-06 09:30 | 3.67 | [5 empty] | 260 | 2018-09-17 | 12.468 | 12.122 | 12.775 | 0.20455 | 0.653 | 12.7396 | 12.1213 | 13.4074
2018-01-06 | 10:00 | 2017-01-06 10:00 | 3.67 | [5 empty] | 261 | 2018-09-18 | 12.0431 | 11.71 | 12.389 | 0.18474 | 0.679 | 12.5751 | 12.0313 | 13.1633
2018-01-06 | 10:30 | 2017-01-06 10:30 | 3.67 | [5 empty] | 262 | 2018-09-19 | 11.9026 | 11.516 | 12.34 | 0.28941 | 0.824 | 12.33 | 11.8033 | 12.8984
2018-01-06 | 11:00 | 2017-01-06 11:00 | 3.696 | [5 empty] | 263 | 2018-09-20 | 11.5665 | 11.248 | 11.832 | 0.17276 | 0.584 | 12.1498 | 11.6646 | 12.6743
2018-01-06 | 11:30 | 2017-01-06 11:30 | 3.722 | [5 empty] | 264 | 2018-09-21 | 11.4823 | 11.151 | 11.929 | 0.26927 | 0.778 | 11.9818 | 11.5293 | 12.4606
2018-01-06 | 12:00 | 2017-01-06 12:00 | 3.749 | [5 empty] | 265 | 2018-09-22 | 11.2151 | 10.516 | 11.807 | 0.46163 | 1.291 | 11.8715 | 11.449 | 12.312
2018-01-06 | 12:30 | 2017-01-06 12:30 | 3.775 | [5 empty] | 266 | 2018-09-23 | 11.8696 | 11.467 | 12.437 | 0.35391 | 0.97 | 11.7925 | 11.39 | 12.2156
2018-01-06 | 13:00 | 2017-01-06 13:00 | 3.827 | [5 empty] | 267 | 2018-09-24 | 11.704 | 11.175 | 12.389 | 0.45279 | 1.214 | 11.6833 | 11.2547 | 12.1604
2018-01-06 | 13:30 | 2017-01-06 13:30 | 3.854 | [5 empty] | 268 | 2018-09-25 | 12.2738 | 11.832 | 12.775 | 0.36935 | 0.943 | 11.7163 | 11.2721 | 12.2156
2018-01-06 | 14:00 | 2017-01-06 14:00 | 3.88 | [5 empty] | 269 | 2018-09-26 | 12.8002 | 12.437 | 13.401 | 0.36545 | 0.964 | 11.8445 | 11.4037 | 12.3671
2018-01-06 | 14:30 | 2017-01-06 14:30 | 3.906 | [5 empty] | 270 | 2018-09-27 | 13.2805 | 12.437 | 14.29 | 0.69422 | 1.853 | 12.0894 | 11.5736 | 12.7183
2018-01-06 | 15:00 | 2017-01-06 15:00 | 3.932 | [5 empty] | 271 | 2018-09-28 | 14.0093 | 13.714 | 14.553 | 0.26661 | 0.839 | 12.4504 | 11.9397 | 13.0931
2018-01-06 | 15:30 | 2017-01-06 15:30 | 3.932 | [5 empty] | 272 | 2018-09-29 | 13.625 | 12.823 | 14.074 | 0.35907 | 1.251 | 12.7947 | 12.2693 | 13.417
2018-01-06 | 16:00 | 2017-01-06 16:00 | 3.932 | [5 empty] | 273 | 2018-09-30 | 12.9751 | 12.654 | 13.497 | 0.25617 | 0.843 | 12.9526 | 12.4389 | 13.5684
2018-01-06 | 16:30 | 2017-01-06 16:30 | 3.932 | [5 empty] | 274 | 2018-10-01 | 12.5264 | 11.662 | 12.92 | 0.30065 | 1.258 | 13.0701 | 12.5084 | 13.6443
2018-01-06 | 17:00 | 2017-01-06 17:00 | 3.932 | [5 empty] | 275 | 2018-10-02 | 11.3078 | 10.736 | 11.929 | 0.36877 | 1.193 | 12.9321 | 12.3519 | 13.5234
2018-01-06 | 17:30 | 2017-01-06 17:30 | 3.932 | [5 empty] | 276 | 2018-10-03 | 10.7838 | 10.051 | 11.565 | 0.48575 | 1.514 | 12.644 | 12.011 | 13.2611
2018-01-06 | 18:00 | 2017-01-06 18:00 | 3.906 | [5 empty] | 277 | 2018-10-04 | 10.6234 | 9.928 | 11.467 | 0.50612 | 1.539 | 12.2644 | 11.6526 | 12.8579
2018-01-06 | 18:30 | 2017-01-06 18:30 | 3.906 | [5 empty] | 278 | 2018-10-05 | 10.3638 | 9.657 | 11.175 | 0.50241 | 1.518 | 11.7436 | 11.073 | 12.3753
2018-01-06 | 19:00 | 2017-01-06 19:00 | 3.906 | [5 empty] | 279 | 2018-10-06 | 10.4502 | 9.534 | 11.273 | 0.71118 | 1.739 | 11.2901 | 10.6031 | 11.9751
2018-01-06 | 19:30 | 2017-01-06 19:30 | 3.932 | [5 empty] | 280 | 2018-10-07 | 11.0623 | 10.541 | 11.589 | 0.314 | 1.048 | 11.0168 | 10.3013 | 11.7026
2018-01-06 | 20:00 | 2017-01-06 20:00 | 3.932 | [5 empty] | 281 | 2018-10-08 | 10.7429 | 10.198 | 11.321 | 0.34002 | 1.123 | 10.762 | 10.0921 | 11.4741
2018-01-06 | 20:30 | 2017-01-06 20:30 | 3.932 | [5 empty] | 282 | 2018-10-09 | 10.0282 | 9.336 | 10.736 | 0.44822 | 1.4 | 10.5792 | 9.8921 | 11.3037
2018-01-06 | 21:00 | 2017-01-06 21:00 | 3.932 | [5 empty] | 283 | 2018-10-10 | 9.9745 | 9.509 | 10.541 | 0.30603 | 1.032 | 10.4636 | 9.8147 | 11.1574
2018-01-06 | 21:30 | 2017-01-06 21:30 | 3.932 | [5 empty] | 284 | 2018-10-11 | 9.6091 | 9.238 | 9.977 | 0.2161 | 0.739 | 10.3187 | 9.7161 | 10.9446
2018-01-06 | 22:00 | 2017-01-06 22:00 | 3.932 | [5 empty] | 285 | 2018-10-12 | 9.8571 | 9.41 | 10.32 | 0.28397 | 0.91 | 10.2463 | 9.6809 | 10.8224
2018-01-06 | 22:30 | 2017-01-06 22:30 | 3.958 | [5 empty] | 286 | 2018-10-13 | 9.5493 | 8.742 | 10.075 | 0.34653 | 1.333 | 10.1176 | 9.5677 | 10.6513
2018-01-06 | 23:00 | 2017-01-06 23:00 | 3.958 | [5 empty] | 287 | 2018-10-14 | 8.7576 | 8.07 | 9.583 | 0.51387 | 1.513 | 9.7884 | 9.2147 | 10.3647
2018-01-06 | 23:30 | 2017-01-06 23:30 | 3.985 | 3.8037 | 3.67 | 3.985 | 0.11339 | 0.315 | 288 | 2018-10-15 | 8.6062 | 7.945 | 9.262 | 0.47652 | 1.317 | 9.4832 | 8.8929 | 10.0706
2018-01-07 | 0:00 | 2017-01-07 | 3.958 | [5 empty] | 289 | 2018-10-16 | 8.8753 | 8.27 | 9.534 | 0.42229 | 1.264 | 9.3185 | 8.7406 | 9.8989
2018-01-07 | 0:30 | 2017-01-07 00:30 | 3.932 | [5 empty] | 290 | 2018-10-17 | 9.541 | 8.866 | 10.051 | 0.37058 | 1.185 | 9.2565 | 8.6487 | 9.8289
2018-01-07 | 1:00 | 2017-01-07 01:00 | 3.906 | [5 empty] | 291 | 2018-10-18 | 10.1489 | 9.188 | 10.858 | 0.61469 | 1.67 | 9.3336 | 8.6416 | 9.9547
2018-01-07 | 1:30 | 2017-01-07 01:30 | 3.88 | [5 empty] | 292 | 2018-10-19 | 10.8685 | 10.638 | 10.956 | 0.07776 | 0.318 | 9.4781 | 8.817 | 10.0456
2018-01-07 | 2:00 | 2017-01-07 02:00 | 3.88 | [5 empty] | 293 | 2018-10-20 | 10.3096 | 10.1 | 10.565 | 0.12435 | 0.465 | 9.5867 | 9.011 | 10.1156
2018-01-07 | 2:30 | 2017-01-07 02:30 | 3.88 | [5 empty] | 294 | 2018-10-21 | 10.5905 | 10.026 | 11.321 | 0.45392 | 1.295 | 9.8486 | 9.2904 | 10.3639
2018-01-07 | 3:00 | 2017-01-07 03:00 | 3.88 | [5 empty] | 295 | 2018-10-22 | 11.1885 | 10.98 | 11.297 | 0.090494 | 0.317 | 10.2175 | 9.724 | 10.6546
2018-01-07 | 3:30 | 2017-01-07 03:30 | 3.854 | [5 empty] | 296 | 2018-10-23 | 10.9488 | 10.81 | 11.078 | 0.084682 | 0.268 | 10.5137 | 10.0869 | 10.8751
2018-01-07 | 4:00 | 2017-01-07 04:00 | 3.827 | [5 empty] | 297 | 2018-10-24 | 10.7861 | 10.663 | 10.883 | 0.072344 | 0.22 | 10.6915 | 10.3436 | 10.994
2018-01-07 | 4:30 | 2017-01-07 04:30 | 3.801 | [5 empty] | 298 | 2018-10-25 | 10.7545 | 10.687 | 10.858 | 0.049335 | 0.171 | 10.7781 | 10.5577 | 10.994
2018-01-07 | 5:00 | 2017-01-07 05:00 | 3.801 | [5 empty] | 299 | 2018-10-26 | 10.5702 | 10.443 | 10.761 | 0.11135 | 0.318 | 10.7354 | 10.5299 | 10.9661
2018-01-07 | 5:30 | 2017-01-07 05:30 | 3.775 | [5 empty] | 300 | 2018-10-27 | 10.5437 | 10.443 | 10.736 | 0.090984 | 0.293 | 10.7689 | 10.5789 | 10.9906
2018-01-07 | 6:00 | 2017-01-07 06:00 | 3.775 | [5 empty] | 301 | 2018-10-28 | 10.7734 | 10.712 | 10.858 | 0.044224 | 0.146 | 10.795 | 10.6769 | 10.9244
2018-01-07 | 6:30 | 2017-01-07 06:30 | 3.749 | [5 empty] | 302 | 2018-10-29 | 10.9183 | 10.858 | 11.005 | 0.053751 | 0.147 | 10.7564 | 10.6594 | 10.8827
2018-01-07 | 7:00 | 2017-01-07 07:00 | 3.749 | [5 empty] | 303 | 2018-10-30 | 10.695 | 10.516 | 10.956 | 0.12299 | 0.44 | 10.7202 | 10.6174 | 10.8653
2018-01-07 | 7:30 | 2017-01-07 07:30 | 3.722 | [5 empty] | 304 | 2018-10-31 | 10.1548 | 10.001 | 10.516 | 0.15709 | 0.515 | 10.63 | 10.5229 | 10.8129
2018-01-07 | 8:00 | 2017-01-07 08:00 | 3.722 | [5 empty] | 305 | 2018-11-01 | 10.2034 | 10.1 | 10.296 | 0.067292 | 0.196 | 10.5512 | 10.439 | 10.7326
2018-01-07 | 8:30 | 2017-01-07 08:30 | 3.722 | [5 empty] | 306 | 2018-11-02 | 10.1303 | 9.977 | 10.271 | 0.07042 | 0.294 | 10.4884 | 10.3724 | 10.6626
2018-01-07 | 9:00 | 2017-01-07 09:00 | 3.722 | [5 empty] | 307 | 2018-11-03 | 9.643 | 9.41 | 9.952 | 0.15417 | 0.542 | 10.3597 | 10.2249 | 10.5506
2018-01-07 | 9:30 | 2017-01-07 09:30 | 3.722 | [5 empty] | 308 | 2018-11-04 | 9.0082 | 8.095 | 9.41 | 0.34949 | 1.315 | 10.1076 | 9.851 | 10.3437
2018-01-07 | 10:00 | 2017-01-07 10:00 | 3.722 | [5 empty] | 309 | 2018-11-05 | 8.6876 | 8.22 | 8.916 | 0.23808 | 0.696 | 9.7889 | 9.4741 | 10.0453
2018-01-07 | 10:30 | 2017-01-07 10:30 | 3.722 | [5 empty] | 310 | 2018-11-06 | 8.6365 | 8.494 | 8.841 | 0.10488 | 0.347 | 9.4948 | 9.1853 | 9.7431
2018-01-07 | 11:00 | 2017-01-07 11:00 | 3.749 | [5 empty] | 311 | 2018-11-07 | 8.3134 | 8.22 | 8.494 | 0.074946 | 0.274 | 9.2318 | 8.9309 | 9.4543
2018-01-07 | 11:30 | 2017-01-07 11:30 | 3.775 | [5 empty] | 312 | 2018-11-08 | 8.2023 | 8.145 | 8.27 | 0.036814 | 0.125 | 8.9459 | 8.6516 | 9.1649
2018-01-07 | 12:00 | 2017-01-07 12:00 | 3.775 | [5 empty] | 313 | 2018-11-09 | 8.4381 | 8.27 | 8.693 | 0.14585 | 0.423 | 8.7042 | 8.4077 | 8.9394
2018-01-07 | 12:30 | 2017-01-07 12:30 | 3.801 | [5 empty] | 314 | 2018-11-10 | 8.8213 | 8.693 | 8.941 | 0.081266 | 0.248 | 8.5868 | 8.3053 | 8.795
2018-01-07 | 13:00 | 2017-01-07 13:00 | 3.801 | [5 empty] | 315 | 2018-11-11 | 9.0154 | 8.891 | 9.238 | 0.12854 | 0.347 | 8.5878 | 8.419 | 8.7704
2018-01-07 | 13:30 | 2017-01-07 13:30 | 3.801 | [5 empty] | 316 | 2018-11-12 | 9.6739 | 9.262 | 9.903 | 0.2344 | 0.641 | 8.7287 | 8.5679 | 8.9114
2018-01-07 | 14:00 | 2017-01-07 14:00 | 3.801 | [5 empty] | 317 | 2018-11-13 | 9.7591 | 9.558 | 9.952 | 0.11473 | 0.394 | 8.8891 | 8.7199 | 9.0701
2018-01-07 | 14:30 | 2017-01-07 14:30 | 3.801 | [5 empty] | 318 | 2018-11-14 | 9.5775 | 9.485 | 9.682 | 0.066366 | 0.197 | 9.0696 | 8.9006 | 9.2399
2018-01-07 | 15:00 | 2017-01-07 15:00 | 3.801 | [5 empty] | 319 | 2018-11-15 | 9.5569 | 9.213 | 9.805 | 0.15398 | 0.592 | 9.2632 | 9.0531 | 9.4591
2018-01-07 | 15:30 | 2017-01-07 15:30 | 3.801 | [5 empty] | 320 | 2018-11-16 | 9.0159 | 8.866 | 9.213 | 0.092346 | 0.347 | 9.3457 | 9.1383 | 9.5334
2018-01-07 | 16:00 | 2017-01-07 16:00 | 3.801 | [5 empty] | 321 | 2018-11-17 | 8.8853 | 8.643 | 9.114 | 0.1467 | 0.471 | 9.3548 | 9.1311 | 9.5581
2018-01-07 | 16:30 | 2017-01-07 16:30 | 3.801 | [5 empty] | 322 | 2018-11-18 | 9.0154 | 8.717 | 9.163 | 0.1037 | 0.446 | 9.3548 | 9.1063 | 9.5474
2018-01-07 | 17:00 | 2017-01-07 17:00 | 3.775 | [5 empty] | 323 | 2018-11-19 | 8.8841 | 8.668 | 9.188 | 0.17442 | 0.52 | 9.242 | 9.0214 | 9.4453
2018-01-07 | 17:30 | 2017-01-07 17:30 | 3.775 | [5 empty] | 324 | 2018-11-20 | 9.49 | 9.213 | 9.657 | 0.13003 | 0.444 | 9.2036 | 8.9721 | 9.4031
2018-01-07 | 18:00 | 2017-01-07 18:00 | 3.749 | [5 empty] | 325 | 2018-11-21 | 9.8026 | 9.287 | 10.369 | 0.36939 | 1.082 | 9.2357 | 8.9439 | 9.5013
2018-01-07 | 18:30 | 2017-01-07 18:30 | 3.749 | [5 empty] | 326 | 2018-11-22 | 10.7611 | 10.369 | 11.029 | 0.22041 | 0.66 | 9.4078 | 9.109 | 9.6761
2018-01-07 | 19:00 | 2017-01-07 19:00 | 3.775 | [5 empty] | 327 | 2018-11-23 | 10.7178 | 10.345 | 10.98 | 0.16458 | 0.635 | 9.6509 | 9.3203 | 9.9286
2018-01-07 | 19:30 | 2017-01-07 19:30 | 3.775 | [5 empty] | 328 | 2018-11-24 | 10.0536 | 9.805 | 10.32 | 0.1363 | 0.515 | 9.8178 | 9.4863 | 10.1009
2018-01-07 | 20:00 | 2017-01-07 20:00 | 3.749 | [5 empty] | 329 | 2018-11-25 | 9.7329 | 9.583 | 10.001 | 0.11068 | 0.418 | 9.9203 | 9.61 | 10.2206
2018-01-07 | 20:30 | 2017-01-07 20:30 | 3.722 | [5 empty] | 330 | 2018-11-26 | 10.0631 | 9.608 | 10.443 | 0.22878 | 0.835 | 10.0887 | 9.7443 | 10.3999
2018-01-07 | 21:00 | 2017-01-07 21:00 | 3.749 | [5 empty] | 331 | 2018-11-27 | 9.4447 | 9.287 | 9.558 | 0.10079 | 0.271 | 10.0823 | 9.7549 | 10.3857
2018-01-07 | 21:30 | 2017-01-07 21:30 | 3.775 | [5 empty] | 332 | 2018-11-28 | 9.3754 | 9.213 | 9.534 | 0.093033 | 0.321 | 10.0212 | 9.7443 | 10.2664
2018-01-07 | 22:00 | 2017-01-07 22:00 | 3.775 | [5 empty] | 333 | 2018-11-29 | 9.3155 | 9.064 | 9.558 | 0.19863 | 0.494 | 9.8147 | 9.5579 | 10.0563
2018-01-07 | 22:30 | 2017-01-07 22:30 | 3.775 | [5 empty] | 334 | 2018-11-30 | 9.3955 | 9.163 | 9.509 | 0.070581 | 0.346 | 9.6258 | 9.389 | 9.8461
2018-01-07 | 23:00 | 2017-01-07 23:00 | 3.775 | [5 empty] | 335 | 2018-12-01 | 8.9797 | 8.792 | 9.188 | 0.14124 | 0.396 | 9.4724 | 9.2443 | 9.6844
2018-01-07 | 23:30 | 2017-01-07 23:30 | 3.801 | 3.7902 | 3.722 | 3.958 | 0.056984 | 0.236 | 336 | 2018-12-02 | 9.0199 | 8.767 | 9.163 | 0.12053 | 0.396 | 9.3706 | 9.1277 | 9.5647
2018-01-08 | 0:00 | 2017-01-08 | 3.827 | [5 empty] | 337 | 2018-12-03 | 8.5361 | 8.319 | 8.742 | 0.13005 | 0.423 | 9.1524 | 8.9436 | 9.3217
2018-01-08 | 0:30 | 2017-01-08 00:30 | 3.854 | [5 empty] | 338 | 2018-12-04 | 8.449 | 8.195 | 8.593 | 0.096541 | 0.398 | 9.0102 | 8.7876 | 9.1839
2018-01-08 | 1:00 | 2017-01-08 01:00 | 3.906 | [5 empty] | 339 | 2018-12-05 | 7.8069 | 7.619 | 8.17 | 0.15432 | 0.551 | 8.7861 | 8.5599 | 8.989
2018-01-08 | 1:30 | 2017-01-08 01:30 | 3.932 | [5 empty] | 340 | 2018-12-06 | 8.1344 | 7.845 | 8.319 | 0.14336 | 0.474 | 8.6174 | 8.3857 | 8.812
2018-01-08 | 2:00 | 2017-01-08 02:00 | 3.985 | [5 empty] | 341 | 2018-12-07 | 8.1752 | 8.045 | 8.27 | 0.071078 | 0.225 | 8.443 | 8.226 | 8.635
2018-01-08 | 2:30 | 2017-01-08 02:30 | 4.037 | [5 empty] | 342 | 2018-12-08 | 8.1164 | 8.045 | 8.22 | 0.048922 | 0.175 | 8.3197 | 8.1193 | 8.4967
2018-01-08 | 3:00 | 2017-01-08 03:00 | 4.063 | [5 empty] | 343 | 2018-12-09 | 7.9934 | 7.895 | 8.095 | 0.061758 | 0.2 | 8.1731 | 7.9947 | 8.3441
2018-01-08 | 3:30 | 2017-01-08 03:30 | 4.089 | [5 empty] | 344 | 2018-12-10 | 7.9846 | 7.945 | 8.045 | 0.034531 | 0.1 | 8.0943 | 7.9413 | 8.2446
2018-01-08 | 4:00 | 2017-01-08 04:00 | 4.141 | [5 empty] | 345 | 2018-12-11 | 7.7359 | 7.619 | 7.995 | 0.12197 | 0.376 | 7.9924 | 7.859 | 8.1591
2018-01-08 | 4:30 | 2017-01-08 04:30 | 4.168 | [5 empty] | 346 | 2018-12-12 | 7.7109 | 7.619 | 7.845 | 0.088657 | 0.226 | 7.9787 | 7.859 | 8.1127
2018-01-08 | 5:00 | 2017-01-08 05:00 | 4.194 | [5 empty] | 347 | 2018-12-13 | 7.5896 | 7.444 | 7.795 | 0.10643 | 0.351 | 7.9009 | 7.8017 | 8.0379
2018-01-08 | 5:30 | 2017-01-08 05:30 | 4.22 | [5 empty] | 348 | 2018-12-14 | 7.7554 | 7.619 | 7.845 | 0.066298 | 0.226 | 7.8409 | 7.7409 | 7.9771
2018-01-08 | 6:00 | 2017-01-08 06:00 | 4.272 | [5 empty] | 349 | 2018-12-15 | 7.8403 | 7.72 | 7.995 | 0.10476 | 0.275 | 7.8014 | 7.6944 | 7.945
2018-01-08 | 6:30 | 2017-01-08 06:30 | 4.298 | [5 empty] | 350 | 2018-12-16 | 7.9528 | 7.87 | 8.095 | 0.086319 | 0.225 | 7.7956 | 7.6909 | 7.945
2018-01-08 | 7:00 | 2017-01-08 07:00 | 4.324 | [5 empty] | 351 | 2018-12-17 | 8.2732 | 8.095 | 8.519 | 0.14059 | 0.424 | 7.8369 | 7.7123 | 8.0127
2018-01-08 | 7:30 | 2017-01-08 07:30 | 4.35 | [5 empty] | 352 | 2018-12-18 | 8.7986 | 8.568 | 8.866 | 0.07123 | 0.298 | 7.9887 | 7.8479 | 8.1371
2018-01-08 | 8:00 | 2017-01-08 08:00 | 4.376 | [5 empty] | 353 | 2018-12-19 | 8.7636 | 8.195 | 9.015 | 0.24808 | 0.82 | 8.1391 | 7.9301 | 8.3043
2018-01-08 | 8:30 | 2017-01-08 08:30 | 4.402 | [5 empty] | 354 | 2018-12-20 | 7.6444 | 6.94 | 8.22 | 0.35758 | 1.28 | 8.1469 | 7.8581 | 8.365
2018-01-08 | 9:00 | 2017-01-08 09:00 | 4.402 | [5 empty] | 355 | 2018-12-21 | 6.7628 | 6.433 | 7.268 | 0.26431 | 0.835 | 8.0051 | 7.6887 | 8.2826
2018-01-08 | 9:30 | 2017-01-08 09:30 | 4.402 | [5 empty] | 356 | 2018-12-22 | 7.6569 | 7.293 | 7.87 | 0.18975 | 0.577 | 7.9789 | 7.6277 | 8.2647
2018-01-08 | 10:00 | 2017-01-08 10:00 | 4.402 | [5 empty] | 357 | 2018-12-23 | 7.5676 | 7.293 | 7.87 | 0.17282 | 0.577 | 7.9239 | 7.5453 | 8.2326
2018-01-08 | 10:30 | 2017-01-08 10:30 | 4.376 | [5 empty] | 358 | 2018-12-24 | 7.0316 | 6.839 | 7.293 | 0.13411 | 0.454 | 7.7465 | 7.3659 | 8.0574
2018-01-08 | 11:00 | 2017-01-08 11:00 | 4.402 | [5 empty] | 359 | 2018-12-25 | 6.9505 | 6.813 | 7.142 | 0.13542 | 0.329 | 7.4825 | 7.1151 | 7.8111
2018-01-08 | 11:30 | 2017-01-08 11:30 | 4.428 | [5 empty] | 360 | 2018-12-26 | 6.9464 | 6.813 | 7.116 | 0.098736 | 0.303 | 7.2229 | 6.9177 | 7.5399
2018-01-08 | 12:00 | 2017-01-08 12:00 | 4.454 | [5 empty] | 361 | 2018-12-27 | 6.9201 | 6.788 | 7.167 | 0.13494 | 0.379 | 7.1194 | 6.896 | 7.3894
2018-01-08 | 12:30 | 2017-01-08 12:30 | 4.532 | [5 empty] | 362 | 2018-12-28 | 7.5079 | 7.167 | 7.77 | 0.22028 | 0.603 | 7.2259 | 7.0009 | 7.4611
2018-01-08 | 13:00 | 2017-01-08 13:00 | 4.61 | [5 empty] | 363 | 2018-12-29 | 8.371 | 7.82 | 8.717 | 0.29385 | 0.897 | 7.3279 | 7.0761 | 7.5821
2018-01-08 | 13:30 | 2017-01-08 13:30 | 4.688 | [5 empty] | 364 | 2018-12-30 | 8.5107 | 7.97 | 8.693 | 0.18937 | 0.723 | 7.4626 | 7.1729 | 7.6997
2018-01-08 | 14:00 | 2017-01-08 14:00 | 4.714 | [5 empty] | 365 | 2018-12-31 | 7.8016 | 7.569 | 7.97 | 0.13755 | 0.401 | 7.5726 | 7.2771 | 7.7964
2018-01-08 | 14:30 | 2017-01-08 14:30 | 4.714 | [7 empty] | D_mean | D_min | D_max |  | D_range | AWAT | AWMINT | AWMT
2018-01-08 | 15:00 | 2017-01-08 15:00 | 4.714 | [6 empty] | MEAN | 9.8905 | 9.4843 | 10.3153 |  | 0.83106 | 9.8832 | 9.4768 | 10.3088
2018-01-08 | 15:30 | 2017-01-08 15:30 | 4.714 | [6 empty] | MIN | 3.7902 | 3.643 | 3.958 |  | 0.1 | 4.3043 | 4.0651 | 4.5896
2018-01-08 | 16:00 | 2017-01-08 16:00 | 4.714 | [6 empty] | MAX | 14.9886 | 14.745 | 15.294 |  | 2.41 | 14.6057 | 14.2793 | 14.9321
2018-01-08 | 16:30 | 2017-01-08 16:30 | 4.74 | [6 empty] | SD | 2.5132 | 2.4705 | 2.601 |  | 0.45673 | 2.4689 | 2.4158 | 2.5563
2018-01-08 | 17:00 | 2017-01-08 17:00 | 4.74
2018-01-08 | 17:30 | 2017-01-08 17:30 | 4.766 | [6 empty] | # DAYS (N)= |  | 364
2018-01-08 | 18:00 | 2017-01-08 18:00 | 4.792
2018-01-08 | 18:30 | 2017-01-08 18:30 | 4.818 | [6 empty] | # DAYS D_range>10= |  | 0
2018-01-08 | 19:00 | 2017-01-08 19:00 | 4.844
2018-01-08 | 19:30 | 2017-01-08 19:30 | 4.869
2018-01-08 | 20:00 | 2017-01-08 20:00 | 4.895
2018-01-08 | 20:30 | 2017-01-08 20:30 | 4.921
2018-01-08 | 21:00 | 2017-01-08 21:00 | 4.947
2018-01-08 | 21:30 | 2017-01-08 21:30 | 4.973
2018-01-08 | 22:00 | 2017-01-08 22:00 | 4.999
2018-01-08 | 22:30 | 2017-01-08 22:30 | 5.024
2018-01-08 | 23:00 | 2017-01-08 23:00 | 5.05
2018-01-08 | 23:30 | 2017-01-08 23:30 | 5.076 | 4.5033 | 3.827 | 5.076 | 0.35271 | 1.249
2018-01-09 | 0:00 | 2017-01-09 | 5.102
2018-01-09 | 0:30 | 2017-01-09 00:30 | 5.128
2018-01-09 | 1:00 | 2017-01-09 01:00 | 5.128
2018-01-09 | 1:30 | 2017-01-09 01:30 | 5.076
2018-01-09 | 2:00 | 2017-01-09 02:00 | 5.05
2018-01-09 | 2:30 | 2017-01-09 02:30 | 4.999
2018-01-09 | 3:00 | 2017-01-09 03:00 | 4.999
2018-01-09 | 3:30 | 2017-01-09 03:30 | 4.999
2018-01-09 | 4:00 | 2017-01-09 04:00 | 4.973
2018-01-09 | 4:30 | 2017-01-09 04:30 | 4.947
2018-01-09 | 5:00 | 2017-01-09 05:00 | 4.947
2018-01-09 | 5:30 | 2017-01-09 05:30 | 4.947
2018-01-09 | 6:00 | 2017-01-09 06:00 | 4.973
2018-01-09 | 6:30 | 2017-01-09 06:30 | 4.973
2018-01-09 | 7:00 | 2017-01-09 07:00 | 4.999
2018-01-09 | 7:30 | 2017-01-09 07:30 | 4.973
2018-01-09 | 8:00 | 2017-01-09 08:00 | 4.973
2018-01-09 | 8:30 | 2017-01-09 08:30 | 4.973
2018-01-09 | 9:00 | 2017-01-09 09:00 | 4.973
2018-01-09 | 9:30 | 2017-01-09 09:30 | 4.973
2018-01-09 | 10:00 | 2017-01-09 10:00 | 4.999
2018-01-09 | 10:30 | 2017-01-09 10:30 | 5.024
2018-01-09 | 11:00 | 2017-01-09 11:00 | 5.05
2018-01-09 | 11:30 | 2017-01-09 11:30 | 5.128
2018-01-09 | 12:00 | 2017-01-09 12:00 | 5.154
2018-01-09 | 12:30 | 2017-01-09 12:30 | 5.179
2018-01-09 | 13:00 | 2017-01-09 13:00 | 5.205
2018-01-09 | 13:30 | 2017-01-09 13:30 | 5.257
2018-01-09 | 14:00 | 2017-01-09 14:00 | 5.282
2018-01-09 | 14:30 | 2017-01-09 14:30 | 5.257
2018-01-09 | 15:00 | 2017-01-09 15:00 | 5.205
2018-01-09 | 15:30 | 2017-01-09 15:30 | 5.179
2018-01-09 | 16:00 | 2017-01-09 16:00 | 5.179
2018-01-09 | 16:30 | 2017-01-09 16:30 | 5.179
2018-01-09 | 17:00 | 2017-01-09 17:00 | 5.179
2018-01-09 | 17:30 | 2017-01-09 17:30 | 5.154
2018-01-09 | 18:00 | 2017-01-09 18:00 | 5.128
2018-01-09 | 18:30 | 2017-01-09 18:30 | 5.128
2018-01-09 | 19:00 | 2017-01-09 19:00 | 5.128
2018-01-09 | 19:30 | 2017-01-09 19:30 | 5.128
2018-01-09 | 20:00 | 2017-01-09 20:00 | 5.128
2018-01-09 | 20:30 | 2017-01-09 20:30 | 5.128
2018-01-09 | 21:00 | 2017-01-09 21:00 | 5.128
2018-01-09 | 21:30 | 2017-01-09 21:30 | 5.128
2018-01-09 | 22:00 | 2017-01-09 22:00 | 5.154
2018-01-09 | 22:30 | 2017-01-09 22:30 | 5.154
2018-01-09 | 23:00 | 2017-01-09 23:00 | 5.154
2018-01-09 | 23:30 | 2017-01-09 23:30 | 5.179 | 5.0912 | 4.947 | 5.282 | 0.094876 | 0.335
2018-01-10 | 0:00 | 2017-01-10 | 5.179
2018-01-10 | 0:30 | 2017-01-10 00:30 | 5.205
2018-01-10 | 1:00 | 2017-01-10 01:00 | 5.205
2018-01-10 | 1:30 | 2017-01-10 01:30 | 5.205
2018-01-10 | 2:00 | 2017-01-10 02:00 | 5.231
2018-01-10 | 2:30 | 2017-01-10 02:30 | 5.231
2018-01-10 | 3:00 | 2017-01-10 03:00 | 5.257
2018-01-10 | 3:30 | 2017-01-10 03:30 | 5.257
2018-01-10 | 4:00 | 2017-01-10 04:00 | 5.257
2018-01-10 | 4:30 | 2017-01-10 04:30 | 5.257
2018-01-10 | 5:00 | 2017-01-10 05:00 | 5.257
2018-01-10 | 5:30 | 2017-01-10 05:30 | 5.282
2018-01-10 | 6:00 | 2017-01-10 06:00 | 5.282
2018-01-10 | 6:30 | 2017-01-10 06:30 | 5.282
2018-01-10 | 7:00 | 2017-01-10 07:00 | 5.282
2018-01-10 | 7:30 | 2017-01-10 07:30 | 5.282
2018-01-10 | 8:00 | 2017-01-10 08:00 | 5.257
2018-01-10 | 8:30 | 2017-01-10 08:30 | 5.282
2018-01-10 | 9:00 | 2017-01-10 09:00 | 5.282
2018-01-10 | 9:30 | 2017-01-10 09:30 | 5.282
2018-01-10 | 10:00 | 2017-01-10 10:00 | 5.257
2018-01-10 | 10:30 | 2017-01-10 10:30 | 5.282
2018-01-10 | 11:00 | 2017-01-10 11:00 | 5.308
2018-01-10 | 11:30 | 2017-01-10 11:30 | 5.385
2018-01-10 | 12:00 | 2017-01-10 12:00 | 5.411
2018-01-10 | 12:30 | 2017-01-10 12:30 | 5.462
2018-01-10 | 13:00 | 2017-01-10 13:00 | 5.488
2018-01-10 | 13:30 | 2017-01-10 13:30 | 5.565
2018-01-10 | 14:00 | 2017-01-10 14:00 | 5.591
2018-01-10 | 14:30 | 2017-01-10 14:30 | 5.642
2018-01-10 | 15:00 | 2017-01-10 15:00 | 5.642
2018-01-10 | 15:30 | 2017-01-10 15:30 | 5.668
2018-01-10 | 16:00 | 2017-01-10 16:00 | 5.668
2018-01-10 | 16:30 | 2017-01-10 16:30 | 5.642
2018-01-10 | 17:00 | 2017-01-10 17:00 | 5.616
2018-01-10 | 17:30 | 2017-01-10 17:30 | 5.591
2018-01-10 | 18:00 | 2017-01-10 18:00 | 5.565
2018-01-10 | 18:30 | 2017-01-10 18:30 | 5.539
2018-01-10 | 19:00 | 2017-01-10 19:00 | 5.514
2018-01-10 | 19:30 | 2017-01-10 19:30 | 5.488
2018-01-10 | 20:00 | 2017-01-10 20:00 | 5.488
2018-01-10 | 20:30 | 2017-01-10 20:30 | 5.437
2018-01-10 | 21:00 | 2017-01-10 21:00 | 5.411
2018-01-10 | 21:30 | 2017-01-10 21:30 | 5.385
2018-01-10 | 22:00 | 2017-01-10 22:00 | 5.334
2018-01-10 | 22:30 | 2017-01-10 22:30 | 5.308
2018-01-10 | 23:00 | 2017-01-10 23:00 | 5.282
2018-01-10 | 23:30 | 2017-01-10 23:30 | 5.257 | 5.3808 | 5.179 | 5.668 | 0.15168 | 0.489
2018-01-11 | 0:00 | 2017-01-11 | 5.205
2018-01-11 | 0:30 | 2017-01-11 00:30 | 5.179
2018-01-11 | 1:00 | 2017-01-11 01:00 | 5.154
2018-01-11 | 1:30 | 2017-01-11 01:30 | 5.128
2018-01-11 | 2:00 | 2017-01-11 02:00 | 5.076
2018-01-11 | 2:30 | 2017-01-11 02:30 | 5.05
2018-01-11 | 3:00 | 2017-01-11 03:00 | 5.024
2018-01-11 | 3:30 | 2017-01-11 03:30 | 5.024
2018-01-11 | 4:00 | 2017-01-11 04:00 | 4.999
2018-01-11 | 4:30 | 2017-01-11 04:30 | 4.973
2018-01-11 | 5:00 | 2017-01-11 05:00 | 4.947
2018-01-11 | 5:30 | 2017-01-11 05:30 | 4.921
2018-01-11 | 6:00 | 2017-01-11 06:00 | 4.921
2018-01-11 | 6:30 | 2017-01-11 06:30 | 4.869
2018-01-11 | 7:00 | 2017-01-11 07:00 | 4.844
2018-01-11 | 7:30 | 2017-01-11 07:30 | 4.766
2018-01-11 | 8:00 | 2017-01-11 08:00 | 4.74
2018-01-11 | 8:30 | 2017-01-11 08:30 | 4.714
2018-01-11 | 9:00 | 2017-01-11 09:00 | 4.688
2018-01-11 | 9:30 | 2017-01-11 09:30 | 4.688
2018-01-11 | 10:00 | 2017-01-11 10:00 | 4.688
2018-01-11 | 10:30 | 2017-01-11 10:30 | 4.688
2018-01-11 | 11:00 | 2017-01-11 11:00 | 4.714
2018-01-11 | 11:30 | 2017-01-11 11:30 | 4.74
2018-01-11 | 12:00 | 2017-01-11 12:00 | 4.766
2018-01-11 | 12:30 | 2017-01-11 12:30 | 4.792
2018-01-11 | 13:00 | 2017-01-11 13:00 | 4.844
2018-01-11 | 13:30 | 2017-01-11 13:30 | 4.869
2018-01-11 | 14:00 | 2017-01-11 14:00 | 4.869
2018-01-11 | 14:30 | 2017-01-11 14:30 | 4.869
2018-01-11 | 15:00 | 2017-01-11 15:00 | 4.869
2018-01-11 | 15:30 | 2017-01-11 15:30 | 4.844
2018-01-11 | 16:00 | 2017-01-11 16:00 | 4.818
2018-01-11 | 16:30 | 2017-01-11 16:30 | 4.766
2018-01-11 | 17:00 | 2017-01-11 17:00 | 4.688
2018-01-11 | 17:30 | 2017-01-11 17:30 | 4.662
2018-01-11 | 18:00 | 2017-01-11 18:00 | 4.61
2018-01-11 | 18:30 | 2017-01-11 18:30 | 4.584
2018-01-11 | 19:00 | 2017-01-11 19:00 | 4.584
2018-01-11 | 19:30 | 2017-01-11 19:30 | 4.558
2018-01-11 | 20:00 | 2017-01-11 20:00 | 4.558
2018-01-11 | 20:30 | 2017-01-11 20:30 | 4.532
2018-01-11 | 21:00 | 2017-01-11 21:00 | 4.532
2018-01-11 | 21:30 | 2017-01-11 21:30 | 4.532
2018-01-11 | 22:00 | 2017-01-11 22:00 | 4.532
2018-01-11 | 22:30 | 2017-01-11 22:30 | 4.532
2018-01-11 | 23:00 | 2017-01-11 23:00 | 4.532
2018-01-11 | 23:30 | 2017-01-11 23:30 | 4.506 | 4.7914 | 4.506 | 5.205 | 0.19557 | 0.699
2018-01-12 | 0:00 | 2017-01-12 | 4.506
2018-01-12 | 0:30 | 2017-01-12 00:30 | 4.506
2018-01-12 | 1:00 | 2017-01-12 01:00 | 4.48
2018-01-12 | 1:30 | 2017-01-12 01:30 | 4.454
2018-01-12 | 2:00 | 2017-01-12 02:00 | 4.454
2018-01-12 | 2:30 | 2017-01-12 02:30 | 4.428
2018-01-12 | 3:00 | 2017-01-12 03:00 | 4.402
2018-01-12 | 3:30 | 2017-01-12 03:30 | 4.35
2018-01-12 | 4:00 | 2017-01-12 04:00 | 4.324
2018-01-12 | 4:30 | 2017-01-12 04:30 | 4.298
2018-01-12 | 5:00 | 2017-01-12 05:00 | 4.298
2018-01-12 | 5:30 | 2017-01-12 05:30 | 4.272
2018-01-12 | 6:00 | 2017-01-12 06:00 | 4.246
2018-01-12 | 6:30 | 2017-01-12 06:30 | 4.246
2018-01-12 | 7:00 | 2017-01-12 07:00 | 4.246
2018-01-12 | 7:30 | 2017-01-12 07:30 | 4.22
2018-01-12 | 8:00 | 2017-01-12 08:00 | 4.22
2018-01-12 | 8:30 | 2017-01-12 08:30 | 4.194
2018-01-12 | 9:00 | 2017-01-12 09:00 | 4.168
2018-01-12 | 9:30 | 2017-01-12 09:30 | 4.194
2018-01-12 | 10:00 | 2017-01-12 10:00 | 4.194
2018-01-12 | 10:30 | 2017-01-12 10:30 | 4.194
2018-01-12 | 11:00 | 2017-01-12 11:00 | 4.194
2018-01-12 | 11:30 | 2017-01-12 11:30 | 4.22
2018-01-12 | 12:00 | 2017-01-12 12:00 | 4.246
2018-01-12 | 12:30 | 2017-01-12 12:30 | 4.272
2018-01-12 | 13:00 | 2017-01-12 13:00 | 4.298
2018-01-12 | 13:30 | 2017-01-12 13:30 | 4.324
2018-01-12 | 14:00 | 2017-01-12 14:00 | 4.35
2018-01-12 | 14:30 | 2017-01-12 14:30 | 4.35
2018-01-12 | 15:00 | 2017-01-12 15:00 | 4.376
2018-01-12 | 15:30 | 2017-01-12 15:30 | 4.376
2018-01-12 | 16:00 | 2017-01-12 16:00 | 4.376
2018-01-12 | 16:30 | 2017-01-12 16:30 | 4.35
2018-01-12 | 17:00 | 2017-01-12 17:00 | 4.324
2018-01-12 | 17:30 | 2017-01-12 17:30 | 4.298
2018-01-12 | 18:00 | 2017-01-12 18:00 | 4.246
2018-01-12 | 18:30 | 2017-01-12 18:30 | 4.22
2018-01-12 | 19:00 | 2017-01-12 19:00 | 4.194
2018-01-12 | 19:30 | 2017-01-12 19:30 | 4.168
2018-01-12 | 20:00 | 2017-01-12 20:00 | 4.141
2018-01-12 | 20:30 | 2017-01-12 20:30 | 4.115
2018-01-12 | 21:00 | 2017-01-12 21:00 | 4.115
2018-01-12 | 21:30 | 2017-01-12 21:30 | 4.089
2018-01-12 | 22:00 | 2017-01-12 22:00 | 4.089
2018-01-12 | 22:30 | 2017-01-12 22:30 | 4.063
2018-01-12 | 23:00 | 2017-01-12 23:00 | 4.037
2018-01-12 | 23:30 | 2017-01-12 23:30 | 4.037 | 4.2659 | 4.037 | 4.506 | 0.12081 | 0.469
2018-01-13 | 0:00 | 2017-01-13 | 4.037
2018-01-13 | 0:30 | 2017-01-13 00:30 | 4.011
2018-01-13 | 1:00 | 2017-01-13 01:00 | 3.985
2018-01-13 | 1:30 | 2017-01-13 01:30 | 3.958
2018-01-13 | 2:00 | 2017-01-13 02:00 | 3.932
2018-01-13 | 2:30 | 2017-01-13 02:30 | 3.906
2018-01-13 | 3:00 | 2017-01-13 03:00 | 3.88
2018-01-13 | 3:30 | 2017-01-13 03:30 | 3.88
2018-01-13 | 4:00 | 2017-01-13 04:00 | 3.854
2018-01-13 | 4:30 | 2017-01-13 04:30 | 3.827
2018-01-13 | 5:00 | 2017-01-13 05:00 | 3.801
2018-01-13 | 5:30 | 2017-01-13 05:30 | 3.775
2018-01-13 | 6:00 | 2017-01-13 06:00 | 3.749
2018-01-13 | 6:30 | 2017-01-13 06:30 | 3.722
2018-01-13 | 7:00 | 2017-01-13 07:00 | 3.722
2018-01-13 | 7:30 | 2017-01-13 07:30 | 3.696
2018-01-13 | 8:00 | 2017-01-13 08:00 | 3.696
2018-01-13 | 8:30 | 2017-01-13 08:30 | 3.696
2018-01-13 | 9:00 | 2017-01-13 09:00 | 3.722
2018-01-13 | 9:30 | 2017-01-13 09:30 | 3.722
2018-01-13 | 10:00 | 2017-01-13 10:00 | 3.775
2018-01-13 | 10:30 | 2017-01-13 10:30 | 3.827
2018-01-13 | 11:00 | 2017-01-13 11:00 | 3.906
2018-01-13 | 11:30 | 2017-01-13 11:30 | 3.958
2018-01-13 | 12:00 | 2017-01-13 12:00 | 4.011
2018-01-13 | 12:30 | 2017-01-13 12:30 | 4.063
2018-01-13 | 13:00 | 2017-01-13 13:00 | 4.115
2018-01-13 | 13:30 | 2017-01-13 13:30 | 4.194
2018-01-13 | 14:00 | 2017-01-13 14:00 | 4.246
2018-01-13 | 14:30 | 2017-01-13 14:30 | 4.298
2018-01-13 | 15:00 | 2017-01-13 15:00 | 4.298
2018-01-13 | 15:30 | 2017-01-13 15:30 | 4.324
2018-01-13 | 16:00 | 2017-01-13 16:00 | 4.324
2018-01-13 | 16:30 | 2017-01-13 16:30 | 4.324
2018-01-13 | 17:00 | 2017-01-13 17:00 | 4.298
2018-01-13 | 17:30 | 2017-01-13 17:30 | 4.246
2018-01-13 | 18:00 | 2017-01-13 18:00 | 4.246
2018-01-13 | 18:30 | 2017-01-13 18:30 | 4.22
2018-01-13 | 19:00 | 2017-01-13 19:00 | 4.194
2018-01-13 | 19:30 | 2017-01-13 19:30 | 4.168
2018-01-13 | 20:00 | 2017-01-13 20:00 | 4.141
2018-01-13 | 20:30 | 2017-01-13 20:30 | 4.141
2018-01-13 | 21:00 | 2017-01-13 21:00 | 4.141
2018-01-13 | 21:30 | 2017-01-13 21:30 | 4.141
2018-01-13 | 22:00 | 2017-01-13 22:00 | 4.141
2018-01-13 | 22:30 | 2017-01-13 22:30 | 4.141
2018-01-13 | 23:00 | 2017-01-13 23:00 | 4.141
2018-01-13 | 23:30 | 2017-01-13 23:30 | 4.141 | 4.0153 | 3.696 | 4.324 | 0.20668 | 0.628
2018-01-14 | 0:00 | 2017-01-14 | 4.115
2018-01-14 | 0:30 | 2017-01-14 00:30 | 4.089
2018-01-14 | 1:00 | 2017-01-14 01:00 | 4.089
2018-01-14 | 1:30 | 2017-01-14 01:30 | 4.063
2018-01-14 | 2:00 | 2017-01-14 02:00 | 4.037
2018-01-14 | 2:30 | 2017-01-14 02:30 | 4.011
2018-01-14 | 3:00 | 2017-01-14 03:00 | 4.011
2018-01-14 | 3:30 | 2017-01-14 03:30 | 4.011
2018-01-14 | 4:00 | 2017-01-14 04:00 | 4.011
2018-01-14 | 4:30 | 2017-01-14 04:30 | 4.011
2018-01-14 | 5:00 | 2017-01-14 05:00 | 3.985
2018-01-14 | 5:30 | 2017-01-14 05:30 | 3.985
2018-01-14 | 6:00 | 2017-01-14 06:00 | 3.985
2018-01-14 | 6:30 | 2017-01-14 06:30 | 3.985
2018-01-14 | 7:00 | 2017-01-14 07:00 | 3.985
2018-01-14 | 7:30 | 2017-01-14 07:30 | 3.985
2018-01-14 | 8:00 | 2017-01-14 08:00 | 3.985
2018-01-14 | 8:30 | 2017-01-14 08:30 | 3.958
2018-01-14 | 9:00 | 2017-01-14 09:00 | 3.958
2018-01-14 | 9:30 | 2017-01-14 09:30 | 3.958
2018-01-14 | 10:00 | 2017-01-14 10:00 | 3.985
2018-01-14 | 10:30 | 2017-01-14 10:30 | 3.985
2018-01-14 | 11:00 | 2017-01-14 11:00 | 4.037
2018-01-14 | 11:30 | 2017-01-14 11:30 | 4.063
2018-01-14 | 12:00 | 2017-01-14 12:00 | 4.115
2018-01-14 | 12:30 | 2017-01-14 12:30 | 4.141
2018-01-14 | 13:00 | 2017-01-14 13:00 | 4.168
2018-01-14 | 13:30 | 2017-01-14 13:30 | 4.194
2018-01-14 | 14:00 | 2017-01-14 14:00 | 4.22
2018-01-14 | 14:30 | 2017-01-14 14:30 | 4.246
2018-01-14 | 15:00 | 2017-01-14 15:00 | 4.272
2018-01-14 | 15:30 | 2017-01-14 15:30 | 4.272
2018-01-14 | 16:00 | 2017-01-14 16:00 | 4.298
2018-01-14 | 16:30 | 2017-01-14 16:30 | 4.298
2018-01-14 | 17:00 | 2017-01-14 17:00 | 4.298
2018-01-14 | 17:30 | 2017-01-14 17:30 | 4.298
2018-01-14 | 18:00 | 2017-01-14 18:00 | 4.298
2018-01-14 | 18:30 | 2017-01-14 18:30 | 4.298
2018-01-14 | 19:00 | 2017-01-14 19:00 | 4.298
2018-01-14 | 19:30 | 2017-01-14 19:30 | 4.298
2018-01-14 | 20:00 | 2017-01-14 20:00 | 4.298
2018-01-14 | 20:30 | 2017-01-14 20:30 | 4.298
2018-01-14 | 21:00 | 2017-01-14 21:00 | 4.298
2018-01-14 | 21:30 | 2017-01-14 21:30 | 4.298
2018-01-14 | 22:00 | 2017-01-14 22:00 | 4.298
2018-01-14 | 22:30 | 2017-01-14 22:30 | 4.298
2018-01-14 | 23:00 | 2017-01-14 23:00 | 4.298
2018-01-14 | 23:30 | 2017-01-14 23:30 | 4.298 | 4.1392 | 3.958 | 4.298 | 0.13791 | 0.34
2018-01-15 | 0:00 | 2017-01-15 | 4.298
2018-01-15 | 0:30 | 2017-01-15 00:30 | 4.298
2018-01-15 | 1:00 | 2017-01-15 01:00 | 4.272
2018-01-15 | 1:30 | 2017-01-15 01:30 | 4.246
2018-01-15 | 2:00 | 2017-01-15 02:00 | 4.22
2018-01-15 | 2:30 | 2017-01-15 02:30 | 4.194
2018-01-15 | 3:00 | 2017-01-15 03:00 | 4.194
2018-01-15 | 3:30 | 2017-01-15 03:30 | 4.22
2018-01-15 | 4:00 | 2017-01-15 04:00 | 4.194
2018-01-15 | 4:30 | 2017-01-15 04:30 | 4.168
2018-01-15 | 5:00 | 2017-01-15 05:00 | 4.168
2018-01-15 | 5:30 | 2017-01-15 05:30 | 4.141
2018-01-15 | 6:00 | 2017-01-15 06:00 | 4.141
2018-01-15 | 6:30 | 2017-01-15 06:30 | 4.115
2018-01-15 | 7:00 | 2017-01-15 07:00 | 4.115
2018-01-15 | 7:30 | 2017-01-15 07:30 | 4.089
2018-01-15 | 8:00 | 2017-01-15 08:00 | 4.089
2018-01-15 | 8:30 | 2017-01-15 08:30 | 4.063
2018-01-15 | 9:00 | 2017-01-15 09:00 | 4.063
2018-01-15 | 9:30 | 2017-01-15 09:30 | 4.063
2018-01-15 | 10:00 | 2017-01-15 10:00 | 4.089
2018-01-15 | 10:30 | 2017-01-15 10:30 | 4.089
2018-01-15 | 11:00 | 2017-01-15 11:00 | 4.115
2018-01-15 | 11:30 | 2017-01-15 11:30 | 4.141
2018-01-15 | 12:00 | 2017-01-15 12:00 | 4.194
2018-01-15 | 12:30 | 2017-01-15 12:30 | 4.246
2018-01-15 | 13:00 | 2017-01-15 13:00 | 4.272
2018-01-15 | 13:30 | 2017-01-15 13:30 | 4.324
2018-01-15 | 14:00 | 2017-01-15 14:00 | 4.35
2018-01-15 | 14:30 | 2017-01-15 14:30 | 4.402
2018-01-15 | 15:00 | 2017-01-15 15:00 | 4.428
2018-01-15 | 15:30 | 2017-01-15 15:30 | 4.428
2018-01-15 | 16:00 | 2017-01-15 16:00 | 4.428
2018-01-15 | 16:30 | 2017-01-15 16:30 | 4.402
2018-01-15 | 17:00 | 2017-01-15 17:00 | 4.376
2018-01-15 | 17:30 | 2017-01-15 17:30 | 4.35
2018-01-15 | 18:00 | 2017-01-15 18:00 | 4.324
2018-01-15 | 18:30 | 2017-01-15 18:30 | 4.298
2018-01-15 | 19:00 | 2017-01-15 19:00 | 4.272
2018-01-15 | 19:30 | 2017-01-15 19:30 | 4.246
2018-01-15 | 20:00 | 2017-01-15 20:00 | 4.246
2018-01-15 | 20:30 | 2017-01-15 20:30 | 4.246
2018-01-15 | 21:00 | 2017-01-15 21:00 | 4.246
2018-01-15 | 21:30 | 2017-01-15 21:30 | 4.246
2018-01-15 | 22:00 | 2017-01-15 22:00 | 4.246
2018-01-15 | 22:30 | 2017-01-15 22:30 | 4.272
2018-01-15 | 23:00 | 2017-01-15 23:00 | 4.298
2018-01-15 | 23:30 | 2017-01-15 23:30 | 4.35 | 4.2349 | 4.063 | 4.428 | 0.1057 | 0.365
2018-01-16 | 0:00 | 2017-01-16 | 4.376
2018-01-16 | 0:30 | 2017-01-16 00:30 | 4.428
2018-01-16 | 1:00 | 2017-01-16 01:00 | 4.454
2018-01-16 | 1:30 | 2017-01-16 01:30 | 4.506
2018-01-16 | 2:00 | 2017-01-16 02:00 | 4.558
2018-01-16 | 2:30 | 2017-01-16 02:30 | 4.558
2018-01-16 | 3:00 | 2017-01-16 03:00 | 4.558
2018-01-16 | 3:30 | 2017-01-16 03:30 | 4.558
2018-01-16 | 4:00 | 2017-01-16 04:00 | 4.532
2018-01-16 | 4:30 | 2017-01-16 04:30 | 4.558
2018-01-16 | 5:00 | 2017-01-16 05:00 | 4.584
2018-01-16 | 5:30 | 2017-01-16 05:30 | 4.584
2018-01-16 | 6:00 | 2017-01-16 06:00 | 4.584
2018-01-16 | 6:30 | 2017-01-16 06:30 | 4.584
2018-01-16 | 7:00 | 2017-01-16 07:00 | 4.558
2018-01-16 | 7:30 | 2017-01-16 07:30 | 4.558
2018-01-16 | 8:00 | 2017-01-16 08:00 | 4.558
2018-01-16 | 8:30 | 2017-01-16 08:30 | 4.558
2018-01-16 | 9:00 | 2017-01-16 09:00 | 4.584
2018-01-16 | 9:30 | 2017-01-16 09:30 | 4.61
2018-01-16 | 10:00 | 2017-01-16 10:00 | 4.662
2018-01-16 | 10:30 | 2017-01-16 10:30 | 4.74
2018-01-16 | 11:00 | 2017-01-16 11:00 | 4.844
2018-01-16 | 11:30 | 2017-01-16 11:30 | 4.895
2018-01-16 | 12:00 | 2017-01-16 12:00 | 4.921
2018-01-16 | 12:30 | 2017-01-16 12:30 | 4.973
2018-01-16 | 13:00 | 2017-01-16 13:00 | 5.024
2018-01-16 | 13:30 | 2017-01-16 13:30 | 5.128
2018-01-16 | 14:00 | 2017-01-16 14:00 | 5.205
2018-01-16 | 14:30 | 2017-01-16 14:30 | 5.257
2018-01-16 | 15:00 | 2017-01-16 15:00 | 5.282
2018-01-16 | 15:30 | 2017-01-16 15:30 | 5.308
2018-01-16 | 16:00 | 2017-01-16 16:00 | 5.334
2018-01-16 | 16:30 | 2017-01-16 16:30 | 5.36
2018-01-16 | 17:00 | 2017-01-16 17:00 | 5.36
2018-01-16 | 17:30 | 2017-01-16 17:30 | 5.36
2018-01-16 | 18:00 | 2017-01-16 18:00 | 5.36
2018-01-16 | 18:30 | 2017-01-16 18:30 | 5.385
2018-01-16 | 19:00 | 2017-01-16 19:00 | 5.385
2018-01-16 | 19:30 | 2017-01-16 19:30 | 5.385
2018-01-16 | 20:00 | 2017-01-16 20:00 | 5.411
2018-01-16 | 20:30 | 2017-01-16 20:30 | 5.411
2018-01-16 | 21:00 | 2017-01-16 21:00 | 5.437
2018-01-16 | 21:30 | 2017-01-16 21:30 | 5.437
2018-01-16 | 22:00 | 2017-01-16 22:00 | 5.437
2018-01-16 | 22:30 | 2017-01-16 22:30 | 5.411
2018-01-16 | 23:00 | 2017-01-16 23:00 | 5.411
2018-01-16 | 23:30 | 2017-01-16 23:30 | 5.437 | 4.946 | 4.376 | 5.437 | 0.39007 | 1.061
2018-01-17 | 0:00 | 2017-01-17 | 5.437
2018-01-17 | 0:30 | 2017-01-17 00:30 | 5.437
2018-01-17 | 1:00 | 2017-01-17 01:00 | 5.437
2018-01-17 | 1:30 | 2017-01-17 01:30 | 5.437
2018-01-17 | 2:00 | 2017-01-17 02:00 | 5.462
2018-01-17 | 2:30 | 2017-01-17 02:30 | 5.488
2018-01-17 | 3:00 | 2017-01-17 03:00 | 5.539
2018-01-17 | 3:30 | 2017-01-17 03:30 | 5.565
2018-01-17 | 4:00 | 2017-01-17 04:00 | 5.642
2018-01-17 | 4:30 | 2017-01-17 04:30 | 5.693
2018-01-17 | 5:00 | 2017-01-17 05:00 | 5.719
2018-01-17 | 5:30 | 2017-01-17 05:30 | 5.745
2018-01-17 | 6:00 | 2017-01-17 06:00 | 5.796
2018-01-17 | 6:30 | 2017-01-17 06:30 | 5.821
2018-01-17 | 7:00 | 2017-01-17 07:00 | 5.872
2018-01-17 | 7:30 | 2017-01-17 07:30 | 5.924
2018-01-17 | 8:00 | 2017-01-17 08:00 | 5.975
2018-01-17 | 8:30 | 2017-01-17 08:30 | 6
2018-01-17 | 9:00 | 2017-01-17 09:00 | 6.051
2018-01-17 | 9:30 | 2017-01-17 09:30 | 6.102
2018-01-17 | 10:00 | 2017-01-17 10:00 | 6.179
2018-01-17 | 10:30 | 2017-01-17 10:30 | 6.204
2018-01-17 | 11:00 | 2017-01-17 11:00 | 6.281
2018-01-17 | 11:30 | 2017-01-17 11:30 | 6.357
2018-01-17 | 12:00 | 2017-01-17 12:00 | 6.408
2018-01-17 | 12:30 | 2017-01-17 12:30 | 6.458
2018-01-17 | 13:00 | 2017-01-17 13:00 | 6.484
2018-01-17 | 13:30 | 2017-01-17 13:30 | 6.509
2018-01-17 | 14:00 | 2017-01-17 14:00 | 6.56
2018-01-17 | 14:30 | 2017-01-17 14:30 | 6.585
2018-01-17 | 15:00 | 2017-01-17 15:00 | 6.611
2018-01-17 | 15:30 | 2017-01-17 15:30 | 6.661
2018-01-17 | 16:00 | 2017-01-17 16:00 | 6.687
2018-01-17 | 16:30 | 2017-01-17 16:30 | 6.56
2018-01-17 | 17:00 | 2017-01-17 17:00 | 6.585
2018-01-17 | 17:30 | 2017-01-17 17:30 | 6.585
2018-01-17 | 18:00 | 2017-01-17 18:00 | 6.56
2018-01-17 | 18:30 | 2017-01-17 18:30 | 6.661
2018-01-17 | 19:00 | 2017-01-17 19:00 | 6.813
2018-01-17 | 19:30 | 2017-01-17 19:30 | 6.56
2018-01-17 | 20:00 | 2017-01-17 20:00 | 6.636
2018-01-17 | 20:30 | 2017-01-17 20:30 | 6.661
2018-01-17 | 21:00 | 2017-01-17 21:00 | 6.636
2018-01-17 | 21:30 | 2017-01-17 21:30 | 6.661
2018-01-17 | 22:00 | 2017-01-17 22:00 | 6.763
2018-01-17 | 22:30 | 2017-01-17 22:30 | 6.763
2018-01-17 | 23:00 | 2017-01-17 23:00 | 6.737
2018-01-17 | 23:30 | 2017-01-17 23:30 | 6.737 | 6.2093 | 5.437 | 6.813 | 0.46903 | 1.376
2018-01-18 | 0:00 | 2017-01-18 | 6.763
2018-01-18 | 0:30 | 2017-01-18 00:30 | 6.864
2018-01-18 | 1:00 | 2017-01-18 01:00 | 6.864
2018-01-18 | 1:30 | 2017-01-18 01:30 | 6.914
2018-01-18 | 2:00 | 2017-01-18 02:00 | 6.99
2018-01-18 | 2:30 | 2017-01-18 02:30 | 7.066
2018-01-18 | 3:00 | 2017-01-18 03:00 | 7.116
2018-01-18 | 3:30 | 2017-01-18 03:30 | 7.192
2018-01-18 | 4:00 | 2017-01-18 04:00 | 7.217
2018-01-18 | 4:30 | 2017-01-18 04:30 | 7.268
2018-01-18 | 5:00 | 2017-01-18 05:00 | 7.293
2018-01-18 | 5:30 | 2017-01-18 05:30 | 7.318
2018-01-18 | 6:00 | 2017-01-18 06:00 | 7.368
2018-01-18 | 6:30 | 2017-01-18 06:30 | 7.469
2018-01-18 | 7:00 | 2017-01-18 07:00 | 7.519
2018-01-18 | 7:30 | 2017-01-18 07:30 | 7.544
2018-01-18 | 8:00 | 2017-01-18 08:00 | 7.544
2018-01-18 | 8:30 | 2017-01-18 08:30 | 7.544
2018-01-18 | 9:00 | 2017-01-18 09:00 | 7.544
2018-01-18 | 9:30 | 2017-01-18 09:30 | 7.569
2018-01-18 | 10:00 | 2017-01-18 10:00 | 7.594
2018-01-18 | 10:30 | 2017-01-18 10:30 | 7.67
2018-01-18 | 11:00 | 2017-01-18 11:00 | 7.695
2018-01-18 | 11:30 | 2017-01-18 11:30 | 7.72
2018-01-18 | 12:00 | 2017-01-18 12:00 | 7.745
2018-01-18 | 12:30 | 2017-01-18 12:30 | 7.795
2018-01-18 | 13:00 | 2017-01-18 13:00 | 7.845
2018-01-18 | 13:30 | 2017-01-18 13:30 | 7.87
2018-01-18 | 14:00 | 2017-01-18 14:00 | 7.87
2018-01-18 | 14:30 | 2017-01-18 14:30 | 7.895
2018-01-18 | 15:00 | 2017-01-18 15:00 | 7.895
2018-01-18 | 15:30 | 2017-01-18 15:30 | 7.87
2018-01-18 | 16:00 | 2017-01-18 16:00 | 7.845
2018-01-18 | 16:30 | 2017-01-18 16:30 | 7.845
2018-01-18 | 17:00 | 2017-01-18 17:00 | 7.845
2018-01-18 | 17:30 | 2017-01-18 17:30 | 7.82
2018-01-18 | 18:00 | 2017-01-18 18:00 | 7.82
2018-01-18 | 18:30 | 2017-01-18 18:30 | 7.82
2018-01-18 | 19:00 | 2017-01-18 19:00 | 7.795
2018-01-18 | 19:30 | 2017-01-18 19:30 | 7.72
2018-01-18 | 20:00 | 2017-01-18 20:00 | 7.594
2018-01-18 | 20:30 | 2017-01-18 20:30 | 7.544
2018-01-18 | 21:00 | 2017-01-18 21:00 | 7.494
2018-01-18 | 21:30 | 2017-01-18 21:30 | 7.469
2018-01-18 | 22:00 | 2017-01-18 22:00 | 7.469
2018-01-18 | 22:30 | 2017-01-18 22:30 | 7.494
2018-01-18 | 23:00 | 2017-01-18 23:00 | 7.494
2018-01-18 | 23:30 | 2017-01-18 23:30 | 7.494 | 7.5207 | 6.763 | 7.895 | 0.31054 | 1.132
2018-01-19 | 0:00 | 2017-01-19 | 7.519
2018-01-19 | 0:30 | 2017-01-19 00:30 | 7.519
2018-01-19 | 1:00 | 2017-01-19 01:00 | 7.544
2018-01-19 | 1:30 | 2017-01-19 01:30 | 7.544
2018-01-19 | 2:00 | 2017-01-19 02:00 | 7.544
2018-01-19 | 2:30 | 2017-01-19 02:30 | 7.569
2018-01-19 | 3:00 | 2017-01-19 03:00 | 7.569
2018-01-19 | 3:30 | 2017-01-19 03:30 | 7.594
2018-01-19 | 4:00 | 2017-01-19 04:00 | 7.594
2018-01-19 | 4:30 | 2017-01-19 04:30 | 7.594
2018-01-19 | 5:00 | 2017-01-19 05:00 | 7.594
2018-01-19 | 5:30 | 2017-01-19 05:30 | 7.594
2018-01-19 | 6:00 | 2017-01-19 06:00 | 7.594
2018-01-19 | 6:30 | 2017-01-19 06:30 | 7.619
2018-01-19 | 7:00 | 2017-01-19 07:00 | 7.619
2018-01-19 | 7:30 | 2017-01-19 07:30 | 7.619
2018-01-19 | 8:00 | 2017-01-19 08:00 | 7.645
2018-01-19 | 8:30 | 2017-01-19 08:30 | 7.67
2018-01-19 | 9:00 | 2017-01-19 09:00 | 7.695
2018-01-19 | 9:30 | 2017-01-19 09:30 | 7.72
2018-01-19 | 10:00 | 2017-01-19 10:00 | 7.72
2018-01-19 | 10:30 | 2017-01-19 10:30 | 7.745
2018-01-19 | 11:00 | 2017-01-19 11:00 | 7.77
2018-01-19 | 11:30 | 2017-01-19 11:30 | 7.795
2018-01-19 | 12:00 | 2017-01-19 12:00 | 7.82
2018-01-19 | 12:30 | 2017-01-19 12:30 | 7.82
2018-01-19 | 13:00 | 2017-01-19 13:00 | 7.82
2018-01-19 | 13:30 | 2017-01-19 13:30 | 7.845
2018-01-19 | 14:00 | 2017-01-19 14:00 | 7.87
2018-01-19 | 14:30 | 2017-01-19 14:30 | 7.845
2018-01-19 | 15:00 | 2017-01-19 15:00 | 7.845
2018-01-19 | 15:30 | 2017-01-19 15:30 | 7.845
2018-01-19 | 16:00 | 2017-01-19 16:00 | 7.845
2018-01-19 | 16:30 | 2017-01-19 16:30 | 7.87
2018-01-19 | 17:00 | 2017-01-19 17:00 | 7.87
2018-01-19 | 17:30 | 2017-01-19 17:30 | 7.87
2018-01-19 | 18:00 | 2017-01-19 18:00 | 7.87
2018-01-19 | 18:30 | 2017-01-19 18:30 | 7.87
2018-01-19 | 19:00 | 2017-01-19 19:00 | 7.845
2018-01-19 | 19:30 | 2017-01-19 19:30 | 7.845
2018-01-19 | 20:00 | 2017-01-19 20:00 | 7.82
2018-01-19 | 20:30 | 2017-01-19 20:30 | 7.82
2018-01-19 | 21:00 | 2017-01-19 21:00 | 7.82
2018-01-19 | 21:30 | 2017-01-19 21:30 | 7.82
2018-01-19 | 22:00 | 2017-01-19 22:00 | 7.795
2018-01-19 | 22:30 | 2017-01-19 22:30 | 7.795
2018-01-19 | 23:00 | 2017-01-19 23:00 | 7.795
2018-01-19 | 23:30 | 2017-01-19 23:30 | 7.77 | 7.7296 | 7.519 | 7.87 | 0.12134 | 0.351
2018-01-20 | 0:00 | 2017-01-20 | 7.77
2018-01-20 | 0:30 | 2017-01-20 00:30 | 7.77
2018-01-20 | 1:00 | 2017-01-20 01:00 | 7.77
2018-01-20 | 1:30 | 2017-01-20 01:30 | 7.77
2018-01-20 | 2:00 | 2017-01-20 02:00 | 7.77
2018-01-20 | 2:30 | 2017-01-20 02:30 | 7.77
2018-01-20 | 3:00 | 2017-01-20 03:00 | 7.77
2018-01-20 | 3:30 | 2017-01-20 03:30 | 7.77
2018-01-20 | 4:00 | 2017-01-20 04:00 | 7.745
2018-01-20 | 4:30 | 2017-01-20 04:30 | 7.745
2018-01-20 | 5:00 | 2017-01-20 05:00 | 7.745
2018-01-20 | 5:30 | 2017-01-20 05:30 | 7.745
2018-01-20 | 6:00 | 2017-01-20 06:00 | 7.72
2018-01-20 | 6:30 | 2017-01-20 06:30 | 7.745
2018-01-20 | 7:00 | 2017-01-20 07:00 | 7.745
2018-01-20 | 7:30 | 2017-01-20 07:30 | 7.745
2018-01-20 | 8:00 | 2017-01-20 08:00 | 7.745
2018-01-20 | 8:30 | 2017-01-20 08:30 | 7.745
2018-01-20 | 9:00 | 2017-01-20 09:00 | 7.72
2018-01-20 | 9:30 | 2017-01-20 09:30 | 7.72
2018-01-20 | 10:00 | 2017-01-20 10:00 | 7.72
2018-01-20 | 10:30 | 2017-01-20 10:30 | 7.72
2018-01-20 | 11:00 | 2017-01-20 11:00 | 7.745
2018-01-20 | 11:30 | 2017-01-20 11:30 | 7.745
2018-01-20 | 12:00 | 2017-01-20 12:00 | 7.77
2018-01-20 | 12:30 | 2017-01-20 12:30 | 7.795
2018-01-20 | 13:00 | 2017-01-20 13:00 | 7.82
2018-01-20 | 13:30 | 2017-01-20 13:30 | 7.845
2018-01-20 | 14:00 | 2017-01-20 14:00 | 7.87
2018-01-20 | 14:30 | 2017-01-20 14:30 | 7.87
2018-01-20 | 15:00 | 2017-01-20 15:00 | 7.895
2018-01-20 | 15:30 | 2017-01-20 15:30 | 7.895
2018-01-20 | 16:00 | 2017-01-20 16:00 | 7.895
2018-01-20 | 16:30 | 2017-01-20 16:30 | 7.92
2018-01-20 | 17:00 | 2017-01-20 17:00 | 7.895
2018-01-20 | 17:30 | 2017-01-20 17:30 | 7.87
2018-01-20 | 18:00 | 2017-01-20 18:00 | 7.87
2018-01-20 | 18:30 | 2017-01-20 18:30 | 7.87
2018-01-20 | 19:00 | 2017-01-20 19:00 | 7.845
2018-01-20 | 19:30 | 2017-01-20 19:30 | 7.82
2018-01-20 | 20:00 | 2017-01-20 20:00 | 7.82
2018-01-20 | 20:30 | 2017-01-20 20:30 | 7.795
2018-01-20 | 21:00 | 2017-01-20 21:00 | 7.795
2018-01-20 | 21:30 | 2017-01-20 21:30 | 7.795
2018-01-20 | 22:00 | 2017-01-20 22:00 | 7.795
2018-01-20 | 22:30 | 2017-01-20 22:30 | 7.795
2018-01-20 | 23:00 | 2017-01-20 23:00 | 7.795
2018-01-20 | 23:30 | 2017-01-20 23:30 | 7.795 | 7.7934 | 7.72 | 7.92 | 0.056823 | 0.2
2018-01-21 | 0:00 | 2017-01-21 | 7.795
2018-01-21 | 0:30 | 2017-01-21 00:30 | 7.77
2018-01-21 | 1:00 | 2017-01-21 01:00 | 7.77
2018-01-21 | 1:30 | 2017-01-21 01:30 | 7.745
2018-01-21 | 2:00 | 2017-01-21 02:00 | 7.72
2018-01-21 | 2:30 | 2017-01-21 02:30 | 7.72
2018-01-21 | 3:00 | 2017-01-21 03:00 | 7.72
2018-01-21 | 3:30 | 2017-01-21 03:30 | 7.72
2018-01-21 | 4:00 | 2017-01-21 04:00 | 7.695
2018-01-21 | 4:30 | 2017-01-21 04:30 | 7.695
2018-01-21 | 5:00 | 2017-01-21 05:00 | 7.67
2018-01-21 | 5:30 | 2017-01-21 05:30 | 7.67
2018-01-21 | 6:00 | 2017-01-21 06:00 | 7.67
2018-01-21 | 6:30 | 2017-01-21 06:30 | 7.67
2018-01-21 | 7:00 | 2017-01-21 07:00 | 7.67
2018-01-21 | 7:30 | 2017-01-21 07:30 | 7.67
2018-01-21 | 8:00 | 2017-01-21 08:00 | 7.67
2018-01-21 | 8:30 | 2017-01-21 08:30 | 7.695
2018-01-21 | 9:00 | 2017-01-21 09:00 | 7.695
2018-01-21 | 9:30 | 2017-01-21 09:30 | 7.695
2018-01-21 | 10:00 | 2017-01-21 10:00 | 7.695
2018-01-21 | 10:30 | 2017-01-21 10:30 | 7.695
2018-01-21 | 11:00 | 2017-01-21 11:00 | 7.695
2018-01-21 | 11:30 | 2017-01-21 11:30 | 7.72
2018-01-21 | 12:00 | 2017-01-21 12:00 | 7.795
2018-01-21 | 12:30 | 2017-01-21 12:30 | 7.845
2018-01-21 | 13:00 | 2017-01-21 13:00 | 7.895
2018-01-21 | 13:30 | 2017-01-21 13:30 | 7.92
2018-01-21 | 14:00 | 2017-01-21 14:00 | 7.945
2018-01-21 | 14:30 | 2017-01-21 14:30 | 7.97
2018-01-21 | 15:00 | 2017-01-21 15:00 | 7.995
2018-01-21 | 15:30 | 2017-01-21 15:30 | 7.995
2018-01-21 | 16:00 | 2017-01-21 16:00 | 7.995
2018-01-21 | 16:30 | 2017-01-21 16:30 | 7.995
2018-01-21 | 17:00 | 2017-01-21 17:00 | 7.995
2018-01-21 | 17:30 | 2017-01-21 17:30 | 7.995
2018-01-21 | 18:00 | 2017-01-21 18:00 | 7.97
2018-01-21 | 18:30 | 2017-01-21 18:30 | 7.945
2018-01-21 | 19:00 | 2017-01-21 19:00 | 7.92
2018-01-21 | 19:30 | 2017-01-21 19:30 | 7.895
2018-01-21 | 20:00 | 2017-01-21 20:00 | 7.895
2018-01-21 | 20:30 | 2017-01-21 20:30 | 7.895
2018-01-21 | 21:00 | 2017-01-21 21:00 | 7.895
2018-01-21 | 21:30 | 2017-01-21 21:30 | 7.92
2018-01-21 | 22:00 | 2017-01-21 22:00 | 7.92
2018-01-21 | 22:30 | 2017-01-21 22:30 | 7.92
2018-01-21 | 23:00 | 2017-01-21 23:00 | 7.895
2018-01-21 | 23:30 | 2017-01-21 23:30 | 7.87 | 7.8169 | 7.67 | 7.995 | 0.12123 | 0.325
2018-01-22 | 0:00 | 2017-01-22 | 7.87
2018-01-22 | 0:30 | 2017-01-22 00:30 | 7.845
2018-01-22 | 1:00 | 2017-01-22 01:00 | 7.82
2018-01-22 | 1:30 | 2017-01-22 01:30 | 7.82
2018-01-22 | 2:00 | 2017-01-22 02:00 | 7.795
2018-01-22 | 2:30 | 2017-01-22 02:30 | 7.795
2018-01-22 | 3:00 | 2017-01-22 03:00 | 7.795
2018-01-22 | 3:30 | 2017-01-22 03:30 | 7.77
2018-01-22 | 4:00 | 2017-01-22 04:00 | 7.795
2018-01-22 | 4:30 | 2017-01-22 04:30 | 7.77
2018-01-22 | 5:00 | 2017-01-22 05:00 | 7.77
2018-01-22 | 5:30 | 2017-01-22 05:30 | 7.745
2018-01-22 | 6:00 | 2017-01-22 06:00 | 7.745
2018-01-22 | 6:30 | 2017-01-22 06:30 | 7.72
2018-01-22 | 7:00 | 2017-01-22 07:00 | 7.72
2018-01-22 | 7:30 | 2017-01-22 07:30 | 7.695
2018-01-22 | 8:00 | 2017-01-22 08:00 | 7.695
2018-01-22 | 8:30 | 2017-01-22 08:30 | 7.695
2018-01-22 | 9:00 | 2017-01-22 09:00 | 7.67
2018-01-22 | 9:30 | 2017-01-22 09:30 | 7.695
2018-01-22 | 10:00 | 2017-01-22 10:00 | 7.695
2018-01-22 | 10:30 | 2017-01-22 10:30 | 7.72
2018-01-22 | 11:00 | 2017-01-22 11:00 | 7.745
2018-01-22 | 11:30 | 2017-01-22 11:30 | 7.77
2018-01-22 | 12:00 | 2017-01-22 12:00 | 7.77
2018-01-22 | 12:30 | 2017-01-22 12:30 | 7.77
2018-01-22 | 13:00 | 2017-01-22 13:00 | 7.77
2018-01-22 | 13:30 | 2017-01-22 13:30 | 7.77
2018-01-22 | 14:00 | 2017-01-22 14:00 | 7.77
2018-01-22 | 14:30 | 2017-01-22 14:30 | 7.77
2018-01-22 | 15:00 | 2017-01-22 15:00 | 7.77
2018-01-22 | 15:30 | 2017-01-22 15:30 | 7.77
2018-01-22 | 16:00 | 2017-01-22 16:00 | 7.795
2018-01-22 | 16:30 | 2017-01-22 16:30 | 7.77
2018-01-22 | 17:00 | 2017-01-22 17:00 | 7.77
2018-01-22 | 17:30 | 2017-01-22 17:30 | 7.745
2018-01-22 | 18:00 | 2017-01-22 18:00 | 7.72
2018-01-22 | 18:30 | 2017-01-22 18:30 | 7.67
2018-01-22 | 19:00 | 2017-01-22 19:00 | 7.645
2018-01-22 | 19:30 | 2017-01-22 19:30 | 7.619
2018-01-22 | 20:00 | 2017-01-22 20:00 | 7.594
2018-01-22 | 20:30 | 2017-01-22 20:30 | 7.569
2018-01-22 | 21:00 | 2017-01-22 21:00 | 7.569
2018-01-22 | 21:30 | 2017-01-22 21:30 | 7.544
2018-01-22 | 22:00 | 2017-01-22 22:00 | 7.519
2018-01-22 | 22:30 | 2017-01-22 22:30 | 7.519
2018-01-22 | 23:00 | 2017-01-22 23:00 | 7.494
2018-01-22 | 23:30 | 2017-01-22 23:30 | 7.469 | 7.7151 | 7.469 | 7.87 | 0.096082 | 0.401
2018-01-23 | 0:00 | 2017-01-23 | 7.469
2018-01-23 | 0:30 | 2017-01-23 00:30 | 7.444
2018-01-23 | 1:00 | 2017-01-23 01:00 | 7.419
2018-01-23 | 1:30 | 2017-01-23 01:30 | 7.393
2018-01-23 | 2:00 | 2017-01-23 02:00 | 7.368
2018-01-23 | 2:30 | 2017-01-23 02:30 | 7.343
2018-01-23 | 3:00 | 2017-01-23 03:00 | 7.318
2018-01-23 | 3:30 | 2017-01-23 03:30 | 7.293
2018-01-23 | 4:00 | 2017-01-23 04:00 | 7.293
2018-01-23 | 4:30 | 2017-01-23 04:30 | 7.268
2018-01-23 | 5:00 | 2017-01-23 05:00 | 7.268
2018-01-23 | 5:30 | 2017-01-23 05:30 | 7.242
2018-01-23 | 6:00 | 2017-01-23 06:00 | 7.217
2018-01-23 | 6:30 | 2017-01-23 06:30 | 7.217
2018-01-23 | 7:00 | 2017-01-23 07:00 | 7.192
2018-01-23 | 7:30 | 2017-01-23 07:30 | 7.167
2018-01-23 | 8:00 | 2017-01-23 08:00 | 7.167
2018-01-23 | 8:30 | 2017-01-23 08:30 | 7.142
2018-01-23 | 9:00 | 2017-01-23 09:00 | 7.142
2018-01-23 | 9:30 | 2017-01-23 09:30 | 7.142
2018-01-23 | 10:00 | 2017-01-23 10:00 | 7.142
2018-01-23 | 10:30 | 2017-01-23 10:30 | 7.142
2018-01-23 | 11:00 | 2017-01-23 11:00 | 7.142
2018-01-23 | 11:30 | 2017-01-23 11:30 | 7.167
2018-01-23 | 12:00 | 2017-01-23 12:00 | 7.192
2018-01-23 | 12:30 | 2017-01-23 12:30 | 7.217
2018-01-23 | 13:00 | 2017-01-23 13:00 | 7.242
2018-01-23 | 13:30 | 2017-01-23 13:30 | 7.268
2018-01-23 | 14:00 | 2017-01-23 14:00 | 7.293
2018-01-23 | 14:30 | 2017-01-23 14:30 | 7.318
2018-01-23 | 15:00 | 2017-01-23 15:00 | 7.318
2018-01-23 | 15:30 | 2017-01-23 15:30 | 7.318
2018-01-23 | 16:00 | 2017-01-23 16:00 | 7.318
2018-01-23 | 16:30 | 2017-01-23 16:30 | 7.318
2018-01-23 | 17:00 | 2017-01-23 17:00 | 7.318
2018-01-23 | 17:30 | 2017-01-23 17:30 | 7.318
2018-01-23 | 18:00 | 2017-01-23 18:00 | 7.293
2018-01-23 | 18:30 | 2017-01-23 18:30 | 7.293
2018-01-23 | 19:00 | 2017-01-23 19:00 | 7.268
2018-01-23 | 19:30 | 2017-01-23 19:30 | 7.242
2018-01-23 | 20:00 | 2017-01-23 20:00 | 7.217
2018-01-23 | 20:30 | 2017-01-23 20:30 | 7.192
2018-01-23 | 21:00 | 2017-01-23 21:00 | 7.167
2018-01-23 | 21:30 | 2017-01-23 21:30 | 7.116
2018-01-23 | 22:00 | 2017-01-23 22:00 | 7.091
2018-01-23 | 22:30 | 2017-01-23 22:30 | 7.066
2018-01-23 | 23:00 | 2017-01-23 23:00 | 7.041
2018-01-23 | 23:30 | 2017-01-23 23:30 | 7.015 | 7.2403 | 7.015 | 7.469 | 0.10194 | 0.454
2018-01-24 | 0:00 | 2017-01-24 | 6.99
2018-01-24 | 0:30 | 2017-01-24 00:30 | 6.965
2018-01-24 | 1:00 | 2017-01-24 01:00 | 6.914
2018-01-24 | 1:30 | 2017-01-24 01:30 | 6.889
2018-01-24 | 2:00 | 2017-01-24 02:00 | 6.864
2018-01-24 | 2:30 | 2017-01-24 02:30 | 6.813
2018-01-24 | 3:00 | 2017-01-24 03:00 | 6.788
2018-01-24 | 3:30 | 2017-01-24 03:30 | 6.763
2018-01-24 | 4:00 | 2017-01-24 04:00 | 6.737
2018-01-24 | 4:30 | 2017-01-24 04:30 | 6.687
2018-01-24 | 5:00 | 2017-01-24 05:00 | 6.661
2018-01-24 | 5:30 | 2017-01-24 05:30 | 6.611
2018-01-24 | 6:00 | 2017-01-24 06:00 | 6.585
2018-01-24 | 6:30 | 2017-01-24 06:30 | 6.56
2018-01-24 | 7:00 | 2017-01-24 07:00 | 6.509
2018-01-24 | 7:30 | 2017-01-24 07:30 | 6.484
2018-01-24 | 8:00 | 2017-01-24 08:00 | 6.458
2018-01-24 | 8:30 | 2017-01-24 08:30 | 6.458
2018-01-24 | 9:00 | 2017-01-24 09:00 | 6.433
2018-01-24 | 9:30 | 2017-01-24 09:30 | 6.433
2018-01-24 | 10:00 | 2017-01-24 10:00 | 6.458
2018-01-24 | 10:30 | 2017-01-24 10:30 | 6.484
2018-01-24 | 11:00 | 2017-01-24 11:00 | 6.535
2018-01-24 | 11:30 | 2017-01-24 11:30 | 6.585
2018-01-24 | 12:00 | 2017-01-24 12:00 | 6.661
2018-01-24 | 12:30 | 2017-01-24 12:30 | 6.712
2018-01-24 | 13:00 | 2017-01-24 13:00 | 6.763
2018-01-24 | 13:30 | 2017-01-24 13:30 | 6.813
2018-01-24 | 14:00 | 2017-01-24 14:00 | 6.889
2018-01-24 | 14:30 | 2017-01-24 14:30 | 6.965
2018-01-24 | 15:00 | 2017-01-24 15:00 | 7.015
2018-01-24 | 15:30 | 2017-01-24 15:30 | 7.041
2018-01-24 | 16:00 | 2017-01-24 16:00 | 7.091
2018-01-24 | 16:30 | 2017-01-24 16:30 | 7.116
2018-01-24 | 17:00 | 2017-01-24 17:00 | 7.116
2018-01-24 | 17:30 | 2017-01-24 17:30 | 7.116
2018-01-24 | 18:00 | 2017-01-24 18:00 | 7.142
2018-01-24 | 18:30 | 2017-01-24 18:30 | 7.142
2018-01-24 | 19:00 | 2017-01-24 19:00 | 7.142
2018-01-24 | 19:30 | 2017-01-24 19:30 | 7.142
2018-01-24 | 20:00 | 2017-01-24 20:00 | 7.167
2018-01-24 | 20:30 | 2017-01-24 20:30 | 7.167
2018-01-24 | 21:00 | 2017-01-24 21:00 | 7.167
2018-01-24 | 21:30 | 2017-01-24 21:30 | 7.142
2018-01-24 | 22:00 | 2017-01-24 22:00 | 7.142
2018-01-24 | 22:30 | 2017-01-24 22:30 | 7.167
2018-01-24 | 23:00 | 2017-01-24 23:00 | 7.167
2018-01-24 | 23:30 | 2017-01-24 23:30 | 7.167 | 6.8503 | 6.433 | 7.167 | 0.26204 | 0.734
2018-01-25 | 0:00 | 2017-01-25 | 7.167
2018-01-25 | 0:30 | 2017-01-25 00:30 | 7.167
2018-01-25 | 1:00 | 2017-01-25 01:00 | 7.167
2018-01-25 | 1:30 | 2017-01-25 01:30 | 7.167
2018-01-25 | 2:00 | 2017-01-25 02:00 | 7.167
2018-01-25 | 2:30 | 2017-01-25 02:30 | 7.167
2018-01-25 | 3:00 | 2017-01-25 03:00 | 7.167
2018-01-25 | 3:30 | 2017-01-25 03:30 | 7.167
2018-01-25 | 4:00 | 2017-01-25 04:00 | 7.167
2018-01-25 | 4:30 | 2017-01-25 04:30 | 7.167
2018-01-25 | 5:00 | 2017-01-25 05:00 | 7.192
2018-01-25 | 5:30 | 2017-01-25 05:30 | 7.192
2018-01-25 | 6:00 | 2017-01-25 06:00 | 7.192
2018-01-25 | 6:30 | 2017-01-25 06:30 | 7.192
2018-01-25 | 7:00 | 2017-01-25 07:00 | 7.192
2018-01-25 | 7:30 | 2017-01-25 07:30 | 7.192
2018-01-25 | 8:00 | 2017-01-25 08:00 | 7.192
2018-01-25 | 8:30 | 2017-01-25 08:30 | 7.217
2018-01-25 | 9:00 | 2017-01-25 09:00 | 7.217
2018-01-25 | 9:30 | 2017-01-25 09:30 | 7.242
2018-01-25 | 10:00 | 2017-01-25 10:00 | 7.268
2018-01-25 | 10:30 | 2017-01-25 10:30 | 7.293
2018-01-25 | 11:00 | 2017-01-25 11:00 | 7.343
2018-01-25 | 11:30 | 2017-01-25 11:30 | 7.393
2018-01-25 | 12:00 | 2017-01-25 12:00 | 7.444
2018-01-25 | 12:30 | 2017-01-25 12:30 | 7.469
2018-01-25 | 13:00 | 2017-01-25 13:00 | 7.544
2018-01-25 | 13:30 | 2017-01-25 13:30 | 7.594
2018-01-25 | 14:00 | 2017-01-25 14:00 | 7.645
2018-01-25 | 14:30 | 2017-01-25 14:30 | 7.67
2018-01-25 | 15:00 | 2017-01-25 15:00 | 7.695
2018-01-25 | 15:30 | 2017-01-25 15:30 | 7.72
2018-01-25 | 16:00 | 2017-01-25 16:00 | 7.72
2018-01-25 | 16:30 | 2017-01-25 16:30 | 7.72
2018-01-25 | 17:00 | 2017-01-25 17:00 | 7.695
2018-01-25 | 17:30 | 2017-01-25 17:30 | 7.695
2018-01-25 | 18:00 | 2017-01-25 18:00 | 7.67
2018-01-25 | 18:30 | 2017-01-25 18:30 | 7.67
2018-01-25 | 19:00 | 2017-01-25 19:00 | 7.645
2018-01-25 | 19:30 | 2017-01-25 19:30 | 7.645
2018-01-25 | 20:00 | 2017-01-25 20:00 | 7.619
2018-01-25 | 20:30 | 2017-01-25 20:30 | 7.619
2018-01-25 | 21:00 | 2017-01-25 21:00 | 7.619
2018-01-25 | 21:30 | 2017-01-25 21:30 | 7.619
2018-01-25 | 22:00 | 2017-01-25 22:00 | 7.619
2018-01-25 | 22:30 | 2017-01-25 22:30 | 7.594
2018-01-25 | 23:00 | 2017-01-25 23:00 | 7.594
2018-01-25 | 23:30 | 2017-01-25 23:30 | 7.569 | 7.4183 | 7.167 | 7.72 | 0.22263 | 0.553
2018-01-26 | 0:00 | 2017-01-26 | 7.569
2018-01-26 | 0:30 | 2017-01-26 00:30 | 7.569
2018-01-26 | 1:00 | 2017-01-26 01:00 | 7.544
2018-01-26 | 1:30 | 2017-01-26 01:30 | 7.519
2018-01-26 | 2:00 | 2017-01-26 02:00 | 7.494
2018-01-26 | 2:30 | 2017-01-26 02:30 | 7.469
2018-01-26 | 3:00 | 2017-01-26 03:00 | 7.444
2018-01-26 | 3:30 | 2017-01-26 03:30 | 7.444
2018-01-26 | 4:00 | 2017-01-26 04:00 | 7.419
2018-01-26 | 4:30 | 2017-01-26 04:30 | 7.419
2018-01-26 | 5:00 | 2017-01-26 05:00 | 7.393
2018-01-26 | 5:30 | 2017-01-26 05:30 | 7.393
2018-01-26 | 6:00 | 2017-01-26 06:00 | 7.368
2018-01-26 | 6:30 | 2017-01-26 06:30 | 7.368
2018-01-26 | 7:00 | 2017-01-26 07:00 | 7.368
2018-01-26 | 7:30 | 2017-01-26 07:30 | 7.368
2018-01-26 | 8:00 | 2017-01-26 08:00 | 7.368
2018-01-26 | 8:30 | 2017-01-26 08:30 | 7.368
2018-01-26 | 9:00 | 2017-01-26 09:00 | 7.368
2018-01-26 | 9:30 | 2017-01-26 09:30 | 7.368
2018-01-26 | 10:00 | 2017-01-26 10:00 | 7.368
2018-01-26 | 10:30 | 2017-01-26 10:30 | 7.393
2018-01-26 | 11:00 | 2017-01-26 11:00 | 7.419
2018-01-26 | 11:30 | 2017-01-26 11:30 | 7.469
2018-01-26 | 12:00 | 2017-01-26 12:00 | 7.494
2018-01-26 | 12:30 | 2017-01-26 12:30 | 7.494
2018-01-26 | 13:00 | 2017-01-26 13:00 | 7.519
2018-01-26 | 13:30 | 2017-01-26 13:30 | 7.569
2018-01-26 | 14:00 | 2017-01-26 14:00 | 7.619
2018-01-26 | 14:30 | 2017-01-26 14:30 | 7.67
2018-01-26 | 15:00 | 2017-01-26 15:00 | 7.72
2018-01-26 | 15:30 | 2017-01-26 15:30 | 7.745
2018-01-26 | 16:00 | 2017-01-26 16:00 | 7.77
2018-01-26 | 16:30 | 2017-01-26 16:30 | 7.77
2018-01-26 | 17:00 | 2017-01-26 17:00 | 7.77
2018-01-26 | 17:30 | 2017-01-26 17:30 | 7.77
2018-01-26 | 18:00 | 2017-01-26 18:00 | 7.77
2018-01-26 | 18:30 | 2017-01-26 18:30 | 7.77
2018-01-26 | 19:00 | 2017-01-26 19:00 | 7.745
2018-01-26 | 19:30 | 2017-01-26 19:30 | 7.72
2018-01-26 | 20:00 | 2017-01-26 20:00 | 7.695
2018-01-26 | 20:30 | 2017-01-26 20:30 | 7.67
2018-01-26 | 21:00 | 2017-01-26 21:00 | 7.645
2018-01-26 | 21:30 | 2017-01-26 21:30 | 7.619
2018-01-26 | 22:00 | 2017-01-26 22:00 | 7.619
2018-01-26 | 22:30 | 2017-01-26 22:30 | 7.594
2018-01-26 | 23:00 | 2017-01-26 23:00 | 7.569
2018-01-26 | 23:30 | 2017-01-26 23:30 | 7.544 | 7.5446 | 7.368 | 7.77 | 0.14365 | 0.402
2018-01-27 | 0:00 | 2017-01-27 | 7.519
2018-01-27 | 0:30 | 2017-01-27 00:30 | 7.519
2018-01-27 | 1:00 | 2017-01-27 01:00 | 7.494
2018-01-27 | 1:30 | 2017-01-27 01:30 | 7.469
2018-01-27 | 2:00 | 2017-01-27 02:00 | 7.444
2018-01-27 | 2:30 | 2017-01-27 02:30 | 7.444
2018-01-27 | 3:00 | 2017-01-27 03:00 | 7.419
2018-01-27 | 3:30 | 2017-01-27 03:30 | 7.419
2018-01-27 | 4:00 | 2017-01-27 04:00 | 7.393
2018-01-27 | 4:30 | 2017-01-27 04:30 | 7.368
2018-01-27 | 5:00 | 2017-01-27 05:00 | 7.368
2018-01-27 | 5:30 | 2017-01-27 05:30 | 7.343
2018-01-27 | 6:00 | 2017-01-27 06:00 | 7.318
2018-01-27 | 6:30 | 2017-01-27 06:30 | 7.293
2018-01-27 | 7:00 | 2017-01-27 07:00 | 7.293
2018-01-27 | 7:30 | 2017-01-27 07:30 | 7.268
2018-01-27 | 8:00 | 2017-01-27 08:00 | 7.242
2018-01-27 | 8:30 | 2017-01-27 08:30 | 7.242
2018-01-27 | 9:00 | 2017-01-27 09:00 | 7.217
2018-01-27 | 9:30 | 2017-01-27 09:30 | 7.217
2018-01-27 | 10:00 | 2017-01-27 10:00 | 7.217
2018-01-27 | 10:30 | 2017-01-27 10:30 | 7.217
2018-01-27 | 11:00 | 2017-01-27 11:00 | 7.217
2018-01-27 | 11:30 | 2017-01-27 11:30 | 7.217
2018-01-27 | 12:00 | 2017-01-27 12:00 | 7.268
2018-01-27 | 12:30 | 2017-01-27 12:30 | 7.293
2018-01-27 | 13:00 | 2017-01-27 13:00 | 7.318
2018-01-27 | 13:30 | 2017-01-27 13:30 | 7.368
2018-01-27 | 14:00 | 2017-01-27 14:00 | 7.419
2018-01-27 | 14:30 | 2017-01-27 14:30 | 7.494
2018-01-27 | 15:00 | 2017-01-27 15:00 | 7.544
2018-01-27 | 15:30 | 2017-01-27 15:30 | 7.569
2018-01-27 | 16:00 | 2017-01-27 16:00 | 7.594
2018-01-27 | 16:30 | 2017-01-27 16:30 | 7.619
2018-01-27 | 17:00 | 2017-01-27 17:00 | 7.619
2018-01-27 | 17:30 | 2017-01-27 17:30 | 7.619
2018-01-27 | 18:00 | 2017-01-27 18:00 | 7.619
2018-01-27 | 18:30 | 2017-01-27 18:30 | 7.619
2018-01-27 | 19:00 | 2017-01-27 19:00 | 7.619
2018-01-27 | 19:30 | 2017-01-27 19:30 | 7.619
2018-01-27 | 20:00 | 2017-01-27 20:00 | 7.619
2018-01-27 | 20:30 | 2017-01-27 20:30 | 7.619
2018-01-27 | 21:00 | 2017-01-27 21:00 | 7.619
2018-01-27 | 21:30 | 2017-01-27 21:30 | 7.619
2018-01-27 | 22:00 | 2017-01-27 22:00 | 7.594
2018-01-27 | 22:30 | 2017-01-27 22:30 | 7.569
2018-01-27 | 23:00 | 2017-01-27 23:00 | 7.544
2018-01-27 | 23:30 | 2017-01-27 23:30 | 7.519 | 7.4387 | 7.217 | 7.619 | 0.1487 | 0.402
2018-01-28 | 0:00 | 2017-01-28 | 7.519
2018-01-28 | 0:30 | 2017-01-28 00:30 | 7.519
2018-01-28 | 1:00 | 2017-01-28 01:00 | 7.494
2018-01-28 | 1:30 | 2017-01-28 01:30 | 7.494
2018-01-28 | 2:00 | 2017-01-28 02:00 | 7.469
2018-01-28 | 2:30 | 2017-01-28 02:30 | 7.444
2018-01-28 | 3:00 | 2017-01-28 03:00 | 7.444
2018-01-28 | 3:30 | 2017-01-28 03:30 | 7.444
2018-01-28 | 4:00 | 2017-01-28 04:00 | 7.444
2018-01-28 | 4:30 | 2017-01-28 04:30 | 7.444
2018-01-28 | 5:00 | 2017-01-28 05:00 | 7.444
2018-01-28 | 5:30 | 2017-01-28 05:30 | 7.419
2018-01-28 | 6:00 | 2017-01-28 06:00 | 7.419
2018-01-28 | 6:30 | 2017-01-28 06:30 | 7.419
2018-01-28 | 7:00 | 2017-01-28 07:00 | 7.419
2018-01-28 | 7:30 | 2017-01-28 07:30 | 7.419
2018-01-28 | 8:00 | 2017-01-28 08:00 | 7.419
2018-01-28 | 8:30 | 2017-01-28 08:30 | 7.393
2018-01-28 | 9:00 | 2017-01-28 09:00 | 7.393
2018-01-28 | 9:30 | 2017-01-28 09:30 | 7.419
2018-01-28 | 10:00 | 2017-01-28 10:00 | 7.444
2018-01-28 | 10:30 | 2017-01-28 10:30 | 7.469
2018-01-28 | 11:00 | 2017-01-28 11:00 | 7.519
2018-01-28 | 11:30 | 2017-01-28 11:30 | 7.544
2018-01-28 | 12:00 | 2017-01-28 12:00 | 7.594
2018-01-28 | 12:30 | 2017-01-28 12:30 | 7.645
2018-01-28 | 13:00 | 2017-01-28 13:00 | 7.695
2018-01-28 | 13:30 | 2017-01-28 13:30 | 7.72
2018-01-28 | 14:00 | 2017-01-28 14:00 | 7.77
2018-01-28 | 14:30 | 2017-01-28 14:30 | 7.795
2018-01-28 | 15:00 | 2017-01-28 15:00 | 7.82
2018-01-28 | 15:30 | 2017-01-28 15:30 | 7.845
2018-01-28 | 16:00 | 2017-01-28 16:00 | 7.845
2018-01-28 | 16:30 | 2017-01-28 16:30 | 7.845
2018-01-28 | 17:00 | 2017-01-28 17:00 | 7.845
2018-01-28 | 17:30 | 2017-01-28 17:30 | 7.82
2018-01-28 | 18:00 | 2017-01-28 18:00 | 7.82
2018-01-28 | 18:30 | 2017-01-28 18:30 | 7.795
2018-01-28 | 19:00 | 2017-01-28 19:00 | 7.77
2018-01-28 | 19:30 | 2017-01-28 19:30 | 7.745
2018-01-28 | 20:00 | 2017-01-28 20:00 | 7.72
2018-01-28 | 20:30 | 2017-01-28 20:30 | 7.72
2018-01-28 | 21:00 | 2017-01-28 21:00 | 7.695
2018-01-28 | 21:30 | 2017-01-28 21:30 | 7.67
2018-01-28 | 22:00 | 2017-01-28 22:00 | 7.67
2018-01-28 | 22:30 | 2017-01-28 22:30 | 7.645
2018-01-28 | 23:00 | 2017-01-28 23:00 | 7.619
2018-01-28 | 23:30 | 2017-01-28 23:30 | 7.594 | 7.5949 | 7.393 | 7.845 | 0.15841 | 0.452
2018-01-29 | 0:00 | 2017-01-29 | 7.569
2018-01-29 | 0:30 | 2017-01-29 00:30 | 7.544
2018-01-29 | 1:00 | 2017-01-29 01:00 | 7.519
2018-01-29 | 1:30 | 2017-01-29 01:30 | 7.519
2018-01-29 | 2:00 | 2017-01-29 02:00 | 7.519
2018-01-29 | 2:30 | 2017-01-29 02:30 | 7.494
2018-01-29 | 3:00 | 2017-01-29 03:00 | 7.494
2018-01-29 | 3:30 | 2017-01-29 03:30 | 7.469
2018-01-29 | 4:00 | 2017-01-29 04:00 | 7.469
2018-01-29 | 4:30 | 2017-01-29 04:30 | 7.469
2018-01-29 | 5:00 | 2017-01-29 05:00 | 7.469
2018-01-29 | 5:30 | 2017-01-29 05:30 | 7.494
2018-01-29 | 6:00 | 2017-01-29 06:00 | 7.494
2018-01-29 | 6:30 | 2017-01-29 06:30 | 7.519
2018-01-29 | 7:00 | 2017-01-29 07:00 | 7.519
2018-01-29 | 7:30 | 2017-01-29 07:30 | 7.544
2018-01-29 | 8:00 | 2017-01-29 08:00 | 7.569
2018-01-29 | 8:30 | 2017-01-29 08:30 | 7.569
2018-01-29 | 9:00 | 2017-01-29 09:00 | 7.594
2018-01-29 | 9:30 | 2017-01-29 09:30 | 7.619
2018-01-29 | 10:00 | 2017-01-29 10:00 | 7.645
2018-01-29 | 10:30 | 2017-01-29 10:30 | 7.67
2018-01-29 | 11:00 | 2017-01-29 11:00 | 7.695
2018-01-29 | 11:30 | 2017-01-29 11:30 | 7.72
2018-01-29 | 12:00 | 2017-01-29 12:00 | 7.745
2018-01-29 | 12:30 | 2017-01-29 12:30 | 7.77
2018-01-29 | 13:00 | 2017-01-29 13:00 | 7.795
2018-01-29 | 13:30 | 2017-01-29 13:30 | 7.82
2018-01-29 | 14:00 | 2017-01-29 14:00 | 7.845
2018-01-29 | 14:30 | 2017-01-29 14:30 | 7.87
2018-01-29 | 15:00 | 2017-01-29 15:00 | 7.87
2018-01-29 | 15:30 | 2017-01-29 15:30 | 7.895
2018-01-29 | 16:00 | 2017-01-29 16:00 | 7.92
2018-01-29 | 16:30 | 2017-01-29 16:30 | 7.92
2018-01-29 | 17:00 | 2017-01-29 17:00 | 7.945
2018-01-29 | 17:30 | 2017-01-29 17:30 | 7.945
2018-01-29 | 18:00 | 2017-01-29 18:00 | 7.92
2018-01-29 | 18:30 | 2017-01-29 18:30 | 7.92
2018-01-29 | 19:00 | 2017-01-29 19:00 | 7.92
2018-01-29 | 19:30 | 2017-01-29 19:30 | 7.945
2018-01-29 | 20:00 | 2017-01-29 20:00 | 7.945
2018-01-29 | 20:30 | 2017-01-29 20:30 | 7.945
2018-01-29 | 21:00 | 2017-01-29 21:00 | 7.945
2018-01-29 | 21:30 | 2017-01-29 21:30 | 7.945
2018-01-29 | 22:00 | 2017-01-29 22:00 | 7.945
2018-01-29 | 22:30 | 2017-01-29 22:30 | 7.945
2018-01-29 | 23:00 | 2017-01-29 23:00 | 7.945
2018-01-29 | 23:30 | 2017-01-29 23:30 | 7.945 | 7.7248 | 7.469 | 7.945 | 0.18958 | 0.476
2018-01-30 | 0:00 | 2017-01-30 | 7.92
2018-01-30 | 0:30 | 2017-01-30 00:30 | 7.92
2018-01-30 | 1:00 | 2017-01-30 01:00 | 7.92
2018-01-30 | 1:30 | 2017-01-30 01:30 | 7.92
2018-01-30 | 2:00 | 2017-01-30 02:00 | 7.92
2018-01-30 | 2:30 | 2017-01-30 02:30 | 7.895
2018-01-30 | 3:00 | 2017-01-30 03:00 | 7.895
2018-01-30 | 3:30 | 2017-01-30 03:30 | 7.87
2018-01-30 | 4:00 | 2017-01-30 04:00 | 7.87
2018-01-30 | 4:30 | 2017-01-30 04:30 | 7.87
2018-01-30 | 5:00 | 2017-01-30 05:00 | 7.845
2018-01-30 | 5:30 | 2017-01-30 05:30 | 7.795
2018-01-30 | 6:00 | 2017-01-30 06:00 | 7.745
2018-01-30 | 6:30 | 2017-01-30 06:30 | 7.72
2018-01-30 | 7:00 | 2017-01-30 07:00 | 7.67
2018-01-30 | 7:30 | 2017-01-30 07:30 | 7.67
2018-01-30 | 8:00 | 2017-01-30 08:00 | 7.645
2018-01-30 | 8:30 | 2017-01-30 08:30 | 7.645
2018-01-30 | 9:00 | 2017-01-30 09:00 | 7.645
2018-01-30 | 9:30 | 2017-01-30 09:30 | 7.645
2018-01-30 | 10:00 | 2017-01-30 10:00 | 7.645
2018-01-30 | 10:30 | 2017-01-30 10:30 | 7.645
2018-01-30 | 11:00 | 2017-01-30 11:00 | 7.645
2018-01-30 | 11:30 | 2017-01-30 11:30 | 7.645
2018-01-30 | 12:00 | 2017-01-30 12:00 | 7.67
2018-01-30 | 12:30 | 2017-01-30 12:30 | 7.67
2018-01-30 | 13:00 | 2017-01-30 13:00 | 7.72
2018-01-30 | 13:30 | 2017-01-30 13:30 | 7.77
2018-01-30 | 14:00 | 2017-01-30 14:00 | 7.82
2018-01-30 | 14:30 | 2017-01-30 14:30 | 7.845
2018-01-30 | 15:00 | 2017-01-30 15:00 | 7.87
2018-01-30 | 15:30 | 2017-01-30 15:30 | 7.87
2018-01-30 | 16:00 | 2017-01-30 16:00 | 7.87
2018-01-30 | 16:30 | 2017-01-30 16:30 | 7.845
2018-01-30 | 17:00 | 2017-01-30 17:00 | 7.82
2018-01-30 | 17:30 | 2017-01-30 17:30 | 7.795
2018-01-30 | 18:00 | 2017-01-30 18:00 | 7.77
2018-01-30 | 18:30 | 2017-01-30 18:30 | 7.745
2018-01-30 | 19:00 | 2017-01-30 19:00 | 7.745
2018-01-30 | 19:30 | 2017-01-30 19:30 | 7.72
2018-01-30 | 20:00 | 2017-01-30 20:00 | 7.695
2018-01-30 | 20:30 | 2017-01-30 20:30 | 7.67
2018-01-30 | 21:00 | 2017-01-30 21:00 | 7.67
2018-01-30 | 21:30 | 2017-01-30 21:30 | 7.645
2018-01-30 | 22:00 | 2017-01-30 22:00 | 7.619
2018-01-30 | 22:30 | 2017-01-30 22:30 | 7.594
2018-01-30 | 23:00 | 2017-01-30 23:00 | 7.594
2018-01-30 | 23:30 | 2017-01-30 23:30 | 7.569 | 7.7543 | 7.569 | 7.92 | 0.10875 | 0.351
2018-01-31 | 0:00 | 2017-01-31 | 7.544
2018-01-31 | 0:30 | 2017-01-31 00:30 | 7.544
2018-01-31 | 1:00 | 2017-01-31 01:00 | 7.519
2018-01-31 | 1:30 | 2017-01-31 01:30 | 7.494
2018-01-31 | 2:00 | 2017-01-31 02:00 | 7.469
2018-01-31 | 2:30 | 2017-01-31 02:30 | 7.444
2018-01-31 | 3:00 | 2017-01-31 03:00 | 7.419
2018-01-31 | 3:30 | 2017-01-31 03:30 | 7.393
2018-01-31 | 4:00 | 2017-01-31 04:00 | 7.368
2018-01-31 | 4:30 | 2017-01-31 04:30 | 7.368
2018-01-31 | 5:00 | 2017-01-31 05:00 | 7.318
2018-01-31 | 5:30 | 2017-01-31 05:30 | 7.318
2018-01-31 | 6:00 | 2017-01-31 06:00 | 7.268
2018-01-31 | 6:30 | 2017-01-31 06:30 | 7.242
2018-01-31 | 7:00 | 2017-01-31 07:00 | 7.217
2018-01-31 | 7:30 | 2017-01-31 07:30 | 7.142
2018-01-31 | 8:00 | 2017-01-31 08:00 | 7.066
2018-01-31 | 8:30 | 2017-01-31 08:30 | 6.99
2018-01-31 | 9:00 | 2017-01-31 09:00 | 6.94
2018-01-31 | 9:30 | 2017-01-31 09:30 | 6.889
2018-01-31 | 10:00 | 2017-01-31 10:00 | 6.864
2018-01-31 | 10:30 | 2017-01-31 10:30 | 6.839
2018-01-31 | 11:00 | 2017-01-31 11:00 | 6.839
2018-01-31 | 11:30 | 2017-01-31 11:30 | 6.839
2018-01-31 | 12:00 | 2017-01-31 12:00 | 6.864
2018-01-31 | 12:30 | 2017-01-31 12:30 | 6.889
2018-01-31 | 13:00 | 2017-01-31 13:00 | 6.914
2018-01-31 | 13:30 | 2017-01-31 13:30 | 6.914
2018-01-31 | 14:00 | 2017-01-31 14:00 | 6.914
2018-01-31 | 14:30 | 2017-01-31 14:30 | 6.914
2018-01-31 | 15:00 | 2017-01-31 15:00 | 6.914
2018-01-31 | 15:30 | 2017-01-31 15:30 | 6.889
2018-01-31 | 16:00 | 2017-01-31 16:00 | 6.864
2018-01-31 | 16:30 | 2017-01-31 16:30 | 6.864
2018-01-31 | 17:00 | 2017-01-31 17:00 | 6.839
2018-01-31 | 17:30 | 2017-01-31 17:30 | 6.813
2018-01-31 | 18:00 | 2017-01-31 18:00 | 6.763
2018-01-31 | 18:30 | 2017-01-31 18:30 | 6.712
2018-01-31 | 19:00 | 2017-01-31 19:00 | 6.661
2018-01-31 | 19:30 | 2017-01-31 19:30 | 6.611
2018-01-31 | 20:00 | 2017-01-31 20:00 | 6.56
2018-01-31 | 20:30 | 2017-01-31 20:30 | 6.509
2018-01-31 | 21:00 | 2017-01-31 21:00 | 6.458
2018-01-31 | 21:30 | 2017-01-31 21:30 | 6.408
2018-01-31 | 22:00 | 2017-01-31 22:00 | 6.357
2018-01-31 | 22:30 | 2017-01-31 22:30 | 6.306
2018-01-31 | 23:00 | 2017-01-31 23:00 | 6.255
2018-01-31 | 23:30 | 2017-01-31 23:30 | 6.204 | 6.9527 | 6.204 | 7.544 | 0.36549 | 1.34
2018-02-01 | 0:00 | 2017-02-01 | 6.153
2018-02-01 | 0:30 | 2017-02-01 00:30 | 6.102
2018-02-01 | 1:00 | 2017-02-01 01:00 | 6.077
2018-02-01 | 1:30 | 2017-02-01 01:30 | 6.026
2018-02-01 | 2:00 | 2017-02-01 02:00 | 5.975
2018-02-01 | 2:30 | 2017-02-01 02:30 | 5.949
2018-02-01 | 3:00 | 2017-02-01 03:00 | 5.898
2018-02-01 | 3:30 | 2017-02-01 03:30 | 5.872
2018-02-01 | 4:00 | 2017-02-01 04:00 | 5.847
2018-02-01 | 4:30 | 2017-02-01 04:30 | 5.796
2018-02-01 | 5:00 | 2017-02-01 05:00 | 5.77
2018-02-01 | 5:30 | 2017-02-01 05:30 | 5.719
2018-02-01 | 6:00 | 2017-02-01 06:00 | 5.693
2018-02-01 | 6:30 | 2017-02-01 06:30 | 5.642
2018-02-01 | 7:00 | 2017-02-01 07:00 | 5.591
2018-02-01 | 7:30 | 2017-02-01 07:30 | 5.565
2018-02-01 | 8:00 | 2017-02-01 08:00 | 5.539
2018-02-01 | 8:30 | 2017-02-01 08:30 | 5.514
2018-02-01 | 9:00 | 2017-02-01 09:00 | 5.514
2018-02-01 | 9:30 | 2017-02-01 09:30 | 5.514
2018-02-01 | 10:00 | 2017-02-01 10:00 | 5.539
2018-02-01 | 10:30 | 2017-02-01 10:30 | 5.565
2018-02-01 | 11:00 | 2017-02-01 11:00 | 5.591
2018-02-01 | 11:30 | 2017-02-01 11:30 | 5.642
2018-02-01 | 12:00 | 2017-02-01 12:00 | 5.693
2018-02-01 | 12:30 | 2017-02-01 12:30 | 5.719
2018-02-01 | 13:00 | 2017-02-01 13:00 | 5.745
2018-02-01 | 13:30 | 2017-02-01 13:30 | 5.796
2018-02-01 | 14:00 | 2017-02-01 14:00 | 5.847
2018-02-01 | 14:30 | 2017-02-01 14:30 | 5.872
2018-02-01 | 15:00 | 2017-02-01 15:00 | 5.872
2018-02-01 | 15:30 | 2017-02-01 15:30 | 5.872
2018-02-01 | 16:00 | 2017-02-01 16:00 | 5.872
2018-02-01 | 16:30 | 2017-02-01 16:30 | 5.847
2018-02-01 | 17:00 | 2017-02-01 17:00 | 5.821
2018-02-01 | 17:30 | 2017-02-01 17:30 | 5.796
2018-02-01 | 18:00 | 2017-02-01 18:00 | 5.745
2018-02-01 | 18:30 | 2017-02-01 18:30 | 5.719
2018-02-01 | 19:00 | 2017-02-01 19:00 | 5.693
2018-02-01 | 19:30 | 2017-02-01 19:30 | 5.668
2018-02-01 | 20:00 | 2017-02-01 20:00 | 5.642
2018-02-01 | 20:30 | 2017-02-01 20:30 | 5.591
2018-02-01 | 21:00 | 2017-02-01 21:00 | 5.539
2018-02-01 | 21:30 | 2017-02-01 21:30 | 5.488
2018-02-01 | 22:00 | 2017-02-01 22:00 | 5.462
2018-02-01 | 22:30 | 2017-02-01 22:30 | 5.437
2018-02-01 | 23:00 | 2017-02-01 23:00 | 5.385
2018-02-01 | 23:30 | 2017-02-01 23:30 | 5.334 | 5.7198 | 5.334 | 6.153 | 0.19059 | 0.819
2018-02-02 | 0:00 | 2017-02-02 | 5.308
2018-02-02 | 0:30 | 2017-02-02 00:30 | 5.282
2018-02-02 | 1:00 | 2017-02-02 01:00 | 5.257
2018-02-02 | 1:30 | 2017-02-02 01:30 | 5.257
2018-02-02 | 2:00 | 2017-02-02 02:00 | 5.231
2018-02-02 | 2:30 | 2017-02-02 02:30 | 5.179
2018-02-02 | 3:00 | 2017-02-02 03:00 | 5.128
2018-02-02 | 3:30 | 2017-02-02 03:30 | 5.102
2018-02-02 | 4:00 | 2017-02-02 04:00 | 5.076
2018-02-02 | 4:30 | 2017-02-02 04:30 | 5.024
2018-02-02 | 5:00 | 2017-02-02 05:00 | 4.973
2018-02-02 | 5:30 | 2017-02-02 05:30 | 4.947
2018-02-02 | 6:00 | 2017-02-02 06:00 | 4.921
2018-02-02 | 6:30 | 2017-02-02 06:30 | 4.869
2018-02-02 | 7:00 | 2017-02-02 07:00 | 4.844
2018-02-02 | 7:30 | 2017-02-02 07:30 | 4.818
2018-02-02 | 8:00 | 2017-02-02 08:00 | 4.792
2018-02-02 | 8:30 | 2017-02-02 08:30 | 4.766
2018-02-02 | 9:00 | 2017-02-02 09:00 | 4.766
2018-02-02 | 9:30 | 2017-02-02 09:30 | 4.74
2018-02-02 | 10:00 | 2017-02-02 10:00 | 4.74
2018-02-02 | 10:30 | 2017-02-02 10:30 | 4.74
2018-02-02 | 11:00 | 2017-02-02 11:00 | 4.766
2018-02-02 | 11:30 | 2017-02-02 11:30 | 4.818
2018-02-02 | 12:00 | 2017-02-02 12:00 | 4.844
2018-02-02 | 12:30 | 2017-02-02 12:30 | 4.869
2018-02-02 | 13:00 | 2017-02-02 13:00 | 4.869
2018-02-02 | 13:30 | 2017-02-02 13:30 | 4.921
2018-02-02 | 14:00 | 2017-02-02 14:00 | 4.973
2018-02-02 | 14:30 | 2017-02-02 14:30 | 4.999
2018-02-02 | 15:00 | 2017-02-02 15:00 | 4.999
2018-02-02 | 15:30 | 2017-02-02 15:30 | 4.999
2018-02-02 | 16:00 | 2017-02-02 16:00 | 4.999
2018-02-02 | 16:30 | 2017-02-02 16:30 | 4.973
2018-02-02 | 17:00 | 2017-02-02 17:00 | 4.947
2018-02-02 | 17:30 | 2017-02-02 17:30 | 4.895
2018-02-02 | 18:00 | 2017-02-02 18:00 | 4.869
2018-02-02 | 18:30 | 2017-02-02 18:30 | 4.844
2018-02-02 | 19:00 | 2017-02-02 19:00 | 4.818
2018-02-02 | 19:30 | 2017-02-02 19:30 | 4.792
2018-02-02 | 20:00 | 2017-02-02 20:00 | 4.766
2018-02-02 | 20:30 | 2017-02-02 20:30 | 4.74
2018-02-02 | 21:00 | 2017-02-02 21:00 | 4.714
2018-02-02 | 21:30 | 2017-02-02 21:30 | 4.714
2018-02-02 | 22:00 | 2017-02-02 22:00 | 4.688
2018-02-02 | 22:30 | 2017-02-02 22:30 | 4.662
2018-02-02 | 23:00 | 2017-02-02 23:00 | 4.636
2018-02-02 | 23:30 | 2017-02-02 23:30 | 4.61 | 4.9059 | 4.61 | 5.308 | 0.17914 | 0.698
2018-02-03 | 0:00 | 2017-02-03 | 4.61
2018-02-03 | 0:30 | 2017-02-03 00:30 | 4.584
2018-02-03 | 1:00 | 2017-02-03 01:00 | 4.584
2018-02-03 | 1:30 | 2017-02-03 01:30 | 4.558
2018-02-03 | 2:00 | 2017-02-03 02:00 | 4.558
2018-02-03 | 2:30 | 2017-02-03 02:30 | 4.558
2018-02-03 | 3:00 | 2017-02-03 03:00 | 4.558
2018-02-03 | 3:30 | 2017-02-03 03:30 | 4.558
2018-02-03 | 4:00 | 2017-02-03 04:00 | 4.558
2018-02-03 | 4:30 | 2017-02-03 04:30 | 4.558
2018-02-03 | 5:00 | 2017-02-03 05:00 | 4.558
2018-02-03 | 5:30 | 2017-02-03 05:30 | 4.558
2018-02-03 | 6:00 | 2017-02-03 06:00 | 4.584
2018-02-03 | 6:30 | 2017-02-03 06:30 | 4.584
2018-02-03 | 7:00 | 2017-02-03 07:00 | 4.584
2018-02-03 | 7:30 | 2017-02-03 07:30 | 4.584
2018-02-03 | 8:00 | 2017-02-03 08:00 | 4.584
2018-02-03 | 8:30 | 2017-02-03 08:30 | 4.61
2018-02-03 | 9:00 | 2017-02-03 09:00 | 4.636
2018-02-03 | 9:30 | 2017-02-03 09:30 | 4.662
2018-02-03 | 10:00 | 2017-02-03 10:00 | 4.688
2018-02-03 | 10:30 | 2017-02-03 10:30 | 4.714
2018-02-03 | 11:00 | 2017-02-03 11:00 | 4.74
2018-02-03 | 11:30 | 2017-02-03 11:30 | 4.792
2018-02-03 | 12:00 | 2017-02-03 12:00 | 4.869
2018-02-03 | 12:30 | 2017-02-03 12:30 | 4.973
2018-02-03 | 13:00 | 2017-02-03 13:00 | 5.05
2018-02-03 | 13:30 | 2017-02-03 13:30 | 5.102
2018-02-03 | 14:00 | 2017-02-03 14:00 | 5.154
2018-02-03 | 14:30 | 2017-02-03 14:30 | 5.179
2018-02-03 | 15:00 | 2017-02-03 15:00 | 5.231
2018-02-03 | 15:30 | 2017-02-03 15:30 | 5.282
2018-02-03 | 16:00 | 2017-02-03 16:00 | 5.308
2018-02-03 | 16:30 | 2017-02-03 16:30 | 5.334
2018-02-03 | 17:00 | 2017-02-03 17:00 | 5.36
2018-02-03 | 17:30 | 2017-02-03 17:30 | 5.385
2018-02-03 | 18:00 | 2017-02-03 18:00 | 5.411
2018-02-03 | 18:30 | 2017-02-03 18:30 | 5.411
2018-02-03 | 19:00 | 2017-02-03 19:00 | 5.437
2018-02-03 | 19:30 | 2017-02-03 19:30 | 5.437
2018-02-03 | 20:00 | 2017-02-03 20:00 | 5.462
2018-02-03 | 20:30 | 2017-02-03 20:30 | 5.488
2018-02-03 | 21:00 | 2017-02-03 21:00 | 5.514
2018-02-03 | 21:30 | 2017-02-03 21:30 | 5.539
2018-02-03 | 22:00 | 2017-02-03 22:00 | 5.565
2018-02-03 | 22:30 | 2017-02-03 22:30 | 5.616
2018-02-03 | 23:00 | 2017-02-03 23:00 | 5.642
2018-02-03 | 23:30 | 2017-02-03 23:30 | 5.693 | 4.9793 | 4.558 | 5.693 | 0.40766 | 1.135
2018-02-04 | 0:00 | 2017-02-04 | 5.77
2018-02-04 | 0:30 | 2017-02-04 00:30 | 5.847
2018-02-04 | 1:00 | 2017-02-04 01:00 | 5.898
2018-02-04 | 1:30 | 2017-02-04 01:30 | 6
2018-02-04 | 2:00 | 2017-02-04 02:00 | 6.051
2018-02-04 | 2:30 | 2017-02-04 02:30 | 6.102
2018-02-04 | 3:00 | 2017-02-04 03:00 | 6.128
2018-02-04 | 3:30 | 2017-02-04 03:30 | 6.153
2018-02-04 | 4:00 | 2017-02-04 04:00 | 6.204
2018-02-04 | 4:30 | 2017-02-04 04:30 | 6.23
2018-02-04 | 5:00 | 2017-02-04 05:00 | 6.255
2018-02-04 | 5:30 | 2017-02-04 05:30 | 6.281
2018-02-04 | 6:00 | 2017-02-04 06:00 | 6.306
2018-02-04 | 6:30 | 2017-02-04 06:30 | 6.331
2018-02-04 | 7:00 | 2017-02-04 07:00 | 6.357
2018-02-04 | 7:30 | 2017-02-04 07:30 | 6.357
2018-02-04 | 8:00 | 2017-02-04 08:00 | 6.382
2018-02-04 | 8:30 | 2017-02-04 08:30 | 6.408
2018-02-04 | 9:00 | 2017-02-04 09:00 | 6.408
2018-02-04 | 9:30 | 2017-02-04 09:30 | 6.458
2018-02-04 | 10:00 | 2017-02-04 10:00 | 6.484
2018-02-04 | 10:30 | 2017-02-04 10:30 | 6.509
2018-02-04 | 11:00 | 2017-02-04 11:00 | 6.535
2018-02-04 | 11:30 | 2017-02-04 11:30 | 6.56
2018-02-04 | 12:00 | 2017-02-04 12:00 | 6.585
2018-02-04 | 12:30 | 2017-02-04 12:30 | 6.636
2018-02-04 | 13:00 | 2017-02-04 13:00 | 6.661
2018-02-04 | 13:30 | 2017-02-04 13:30 | 6.712
2018-02-04 | 14:00 | 2017-02-04 14:00 | 6.737
2018-02-04 | 14:30 | 2017-02-04 14:30 | 6.737
2018-02-04 | 15:00 | 2017-02-04 15:00 | 6.763
2018-02-04 | 15:30 | 2017-02-04 15:30 | 6.763
2018-02-04 | 16:00 | 2017-02-04 16:00 | 6.763
2018-02-04 | 16:30 | 2017-02-04 16:30 | 6.763
2018-02-04 | 17:00 | 2017-02-04 17:00 | 6.763
2018-02-04 | 17:30 | 2017-02-04 17:30 | 6.737
2018-02-04 | 18:00 | 2017-02-04 18:00 | 6.737
2018-02-04 | 18:30 | 2017-02-04 18:30 | 6.712
2018-02-04 | 19:00 | 2017-02-04 19:00 | 6.712
2018-02-04 | 19:30 | 2017-02-04 19:30 | 6.712
2018-02-04 | 20:00 | 2017-02-04 20:00 | 6.712
2018-02-04 | 20:30 | 2017-02-04 20:30 | 6.687
2018-02-04 | 21:00 | 2017-02-04 21:00 | 6.687
2018-02-04 | 21:30 | 2017-02-04 21:30 | 6.687
2018-02-04 | 22:00 | 2017-02-04 22:00 | 6.687
2018-02-04 | 22:30 | 2017-02-04 22:30 | 6.661
2018-02-04 | 23:00 | 2017-02-04 23:00 | 6.661
2018-02-04 | 23:30 | 2017-02-04 23:30 | 6.636 | 6.4776 | 5.77 | 6.763 | 0.27817 | 0.993
2018-02-05 | 0:00 | 2017-02-05 | 6.636
2018-02-05 | 0:30 | 2017-02-05 00:30 | 6.611
2018-02-05 | 1:00 | 2017-02-05 01:00 | 6.585
2018-02-05 | 1:30 | 2017-02-05 01:30 | 6.585
2018-02-05 | 2:00 | 2017-02-05 02:00 | 6.56
2018-02-05 | 2:30 | 2017-02-05 02:30 | 6.535
2018-02-05 | 3:00 | 2017-02-05 03:00 | 6.535
2018-02-05 | 3:30 | 2017-02-05 03:30 | 6.509
2018-02-05 | 4:00 | 2017-02-05 04:00 | 6.509
2018-02-05 | 4:30 | 2017-02-05 04:30 | 6.484
2018-02-05 | 5:00 | 2017-02-05 05:00 | 6.458
2018-02-05 | 5:30 | 2017-02-05 05:30 | 6.458
2018-02-05 | 6:00 | 2017-02-05 06:00 | 6.433
2018-02-05 | 6:30 | 2017-02-05 06:30 | 6.408
2018-02-05 | 7:00 | 2017-02-05 07:00 | 6.408
2018-02-05 | 7:30 | 2017-02-05 07:30 | 6.382
2018-02-05 | 8:00 | 2017-02-05 08:00 | 6.357
2018-02-05 | 8:30 | 2017-02-05 08:30 | 6.331
2018-02-05 | 9:00 | 2017-02-05 09:00 | 6.306
2018-02-05 | 9:30 | 2017-02-05 09:30 | 6.281
2018-02-05 | 10:00 | 2017-02-05 10:00 | 6.255
2018-02-05 | 10:30 | 2017-02-05 10:30 | 6.23
2018-02-05 | 11:00 | 2017-02-05 11:00 | 6.204
2018-02-05 | 11:30 | 2017-02-05 11:30 | 6.179
2018-02-05 | 12:00 | 2017-02-05 12:00 | 6.179
2018-02-05 | 12:30 | 2017-02-05 12:30 | 6.153
2018-02-05 | 13:00 | 2017-02-05 13:00 | 6.128
2018-02-05 | 13:30 | 2017-02-05 13:30 | 6.102
2018-02-05 | 14:00 | 2017-02-05 14:00 | 6.077
2018-02-05 | 14:30 | 2017-02-05 14:30 | 6.026
2018-02-05 | 15:00 | 2017-02-05 15:00 | 5.949
2018-02-05 | 15:30 | 2017-02-05 15:30 | 5.872
2018-02-05 | 16:00 | 2017-02-05 16:00 | 5.821
2018-02-05 | 16:30 | 2017-02-05 16:30 | 5.796
2018-02-05 | 17:00 | 2017-02-05 17:00 | 5.77
2018-02-05 | 17:30 | 2017-02-05 17:30 | 5.745
2018-02-05 | 18:00 | 2017-02-05 18:00 | 5.745
2018-02-05 | 18:30 | 2017-02-05 18:30 | 5.719
2018-02-05 | 19:00 | 2017-02-05 19:00 | 5.719
2018-02-05 | 19:30 | 2017-02-05 19:30 | 5.693
2018-02-05 | 20:00 | 2017-02-05 20:00 | 5.668
2018-02-05 | 20:30 | 2017-02-05 20:30 | 5.591
2018-02-05 | 21:00 | 2017-02-05 21:00 | 5.539
2018-02-05 | 21:30 | 2017-02-05 21:30 | 5.462
2018-02-05 | 22:00 | 2017-02-05 22:00 | 5.385
2018-02-05 | 22:30 | 2017-02-05 22:30 | 5.334
2018-02-05 | 23:00 | 2017-02-05 23:00 | 5.282
2018-02-05 | 23:30 | 2017-02-05 23:30 | 5.334 | 6.0902 | 5.282 | 6.636 | 0.40145 | 1.354
2018-02-06 | 0:00 | 2017-02-06 | 5.385
2018-02-06 | 0:30 | 2017-02-06 00:30 | 5.411
2018-02-06 | 1:00 | 2017-02-06 01:00 | 5.437
2018-02-06 | 1:30 | 2017-02-06 01:30 | 5.462
2018-02-06 | 2:00 | 2017-02-06 02:00 | 5.462
2018-02-06 | 2:30 | 2017-02-06 02:30 | 5.462
2018-02-06 | 3:00 | 2017-02-06 03:00 | 5.462
2018-02-06 | 3:30 | 2017-02-06 03:30 | 5.437
2018-02-06 | 4:00 | 2017-02-06 04:00 | 5.411
2018-02-06 | 4:30 | 2017-02-06 04:30 | 5.385
2018-02-06 | 5:00 | 2017-02-06 05:00 | 5.385
2018-02-06 | 5:30 | 2017-02-06 05:30 | 5.385
2018-02-06 | 6:00 | 2017-02-06 06:00 | 5.411
2018-02-06 | 6:30 | 2017-02-06 06:30 | 5.411
2018-02-06 | 7:00 | 2017-02-06 07:00 | 5.411
2018-02-06 | 7:30 | 2017-02-06 07:30 | 5.437
2018-02-06 | 8:00 | 2017-02-06 08:00 | 5.437
2018-02-06 | 8:30 | 2017-02-06 08:30 | 5.437
2018-02-06 | 9:00 | 2017-02-06 09:00 | 5.411
2018-02-06 | 9:30 | 2017-02-06 09:30 | 5.437
2018-02-06 | 10:00 | 2017-02-06 10:00 | 5.437
2018-02-06 | 10:30 | 2017-02-06 10:30 | 5.488
2018-02-06 | 11:00 | 2017-02-06 11:00 | 5.514
2018-02-06 | 11:30 | 2017-02-06 11:30 | 5.565
2018-02-06 | 12:00 | 2017-02-06 12:00 | 5.591
2018-02-06 | 12:30 | 2017-02-06 12:30 | 5.642
2018-02-06 | 13:00 | 2017-02-06 13:00 | 5.693
2018-02-06 | 13:30 | 2017-02-06 13:30 | 5.719
2018-02-06 | 14:00 | 2017-02-06 14:00 | 5.77
2018-02-06 | 14:30 | 2017-02-06 14:30 | 5.821
2018-02-06 | 15:00 | 2017-02-06 15:00 | 5.847
2018-02-06 | 15:30 | 2017-02-06 15:30 | 5.872
2018-02-06 | 16:00 | 2017-02-06 16:00 | 5.898
2018-02-06 | 16:30 | 2017-02-06 16:30 | 5.898
2018-02-06 | 17:00 | 2017-02-06 17:00 | 5.898
2018-02-06 | 17:30 | 2017-02-06 17:30 | 5.898
2018-02-06 | 18:00 | 2017-02-06 18:00 | 5.898
2018-02-06 | 18:30 | 2017-02-06 18:30 | 5.898
2018-02-06 | 19:00 | 2017-02-06 19:00 | 5.898
2018-02-06 | 19:30 | 2017-02-06 19:30 | 5.898
2018-02-06 | 20:00 | 2017-02-06 20:00 | 5.872
2018-02-06 | 20:30 | 2017-02-06 20:30 | 5.872
2018-02-06 | 21:00 | 2017-02-06 21:00 | 5.847
2018-02-06 | 21:30 | 2017-02-06 21:30 | 5.821
2018-02-06 | 22:00 | 2017-02-06 22:00 | 5.796
2018-02-06 | 22:30 | 2017-02-06 22:30 | 5.77
2018-02-06 | 23:00 | 2017-02-06 23:00 | 5.719
2018-02-06 | 23:30 | 2017-02-06 23:30 | 5.693 | 5.6252 | 5.385 | 5.898 | 0.20358 | 0.513
2018-02-07 | 0:00 | 2017-02-07 | 5.693
2018-02-07 | 0:30 | 2017-02-07 00:30 | 5.668
2018-02-07 | 1:00 | 2017-02-07 01:00 | 5.668
2018-02-07 | 1:30 | 2017-02-07 01:30 | 5.668
2018-02-07 | 2:00 | 2017-02-07 02:00 | 5.668
2018-02-07 | 2:30 | 2017-02-07 02:30 | 5.642
2018-02-07 | 3:00 | 2017-02-07 03:00 | 5.642
2018-02-07 | 3:30 | 2017-02-07 03:30 | 5.616
2018-02-07 | 4:00 | 2017-02-07 04:00 | 5.591
2018-02-07 | 4:30 | 2017-02-07 04:30 | 5.591
2018-02-07 | 5:00 | 2017-02-07 05:00 | 5.591
2018-02-07 | 5:30 | 2017-02-07 05:30 | 5.591
2018-02-07 | 6:00 | 2017-02-07 06:00 | 5.591
2018-02-07 | 6:30 | 2017-02-07 06:30 | 5.616
2018-02-07 | 7:00 | 2017-02-07 07:00 | 5.616
2018-02-07 | 7:30 | 2017-02-07 07:30 | 5.616
2018-02-07 | 8:00 | 2017-02-07 08:00 | 5.642
2018-02-07 | 8:30 | 2017-02-07 08:30 | 5.642
2018-02-07 | 9:00 | 2017-02-07 09:00 | 5.642
2018-02-07 | 9:30 | 2017-02-07 09:30 | 5.693
2018-02-07 | 10:00 | 2017-02-07 10:00 | 5.719
2018-02-07 | 10:30 | 2017-02-07 10:30 | 5.745
2018-02-07 | 11:00 | 2017-02-07 11:00 | 5.796
2018-02-07 | 11:30 | 2017-02-07 11:30 | 5.847
2018-02-07 | 12:00 | 2017-02-07 12:00 | 5.872
2018-02-07 | 12:30 | 2017-02-07 12:30 | 5.949
2018-02-07 | 13:00 | 2017-02-07 13:00 | 6.026
2018-02-07 | 13:30 | 2017-02-07 13:30 | 6.077
2018-02-07 | 14:00 | 2017-02-07 14:00 | 6.128
2018-02-07 | 14:30 | 2017-02-07 14:30 | 6.179
2018-02-07 | 15:00 | 2017-02-07 15:00 | 6.204
2018-02-07 | 15:30 | 2017-02-07 15:30 | 6.23
2018-02-07 | 16:00 | 2017-02-07 16:00 | 6.23
2018-02-07 | 16:30 | 2017-02-07 16:30 | 6.204
2018-02-07 | 17:00 | 2017-02-07 17:00 | 6.204
2018-02-07 | 17:30 | 2017-02-07 17:30 | 6.179
2018-02-07 | 18:00 | 2017-02-07 18:00 | 6.153
2018-02-07 | 18:30 | 2017-02-07 18:30 | 6.128
2018-02-07 | 19:00 | 2017-02-07 19:00 | 6.102
2018-02-07 | 19:30 | 2017-02-07 19:30 | 6.051
2018-02-07 | 20:00 | 2017-02-07 20:00 | 6
2018-02-07 | 20:30 | 2017-02-07 20:30 | 5.975
2018-02-07 | 21:00 | 2017-02-07 21:00 | 5.924
2018-02-07 | 21:30 | 2017-02-07 21:30 | 5.924
2018-02-07 | 22:00 | 2017-02-07 22:00 | 5.924
2018-02-07 | 22:30 | 2017-02-07 22:30 | 5.924
2018-02-07 | 23:00 | 2017-02-07 23:00 | 5.924
2018-02-07 | 23:30 | 2017-02-07 23:30 | 5.924 | 5.8589 | 5.591 | 6.23 | 0.2248 | 0.639
2018-02-08 | 0:00 | 2017-02-08 | 5.924
2018-02-08 | 0:30 | 2017-02-08 00:30 | 5.924
2018-02-08 | 1:00 | 2017-02-08 01:00 | 5.924
2018-02-08 | 1:30 | 2017-02-08 01:30 | 5.924
2018-02-08 | 2:00 | 2017-02-08 02:00 | 5.924
2018-02-08 | 2:30 | 2017-02-08 02:30 | 5.924
2018-02-08 | 3:00 | 2017-02-08 03:00 | 5.949
2018-02-08 | 3:30 | 2017-02-08 03:30 | 5.949
2018-02-08 | 4:00 | 2017-02-08 04:00 | 5.949
2018-02-08 | 4:30 | 2017-02-08 04:30 | 5.949
2018-02-08 | 5:00 | 2017-02-08 05:00 | 5.975
2018-02-08 | 5:30 | 2017-02-08 05:30 | 5.975
2018-02-08 | 6:00 | 2017-02-08 06:00 | 5.975
2018-02-08 | 6:30 | 2017-02-08 06:30 | 5.975
2018-02-08 | 7:00 | 2017-02-08 07:00 | 5.975
2018-02-08 | 7:30 | 2017-02-08 07:30 | 5.975
2018-02-08 | 8:00 | 2017-02-08 08:00 | 6
2018-02-08 | 8:30 | 2017-02-08 08:30 | 6
2018-02-08 | 9:00 | 2017-02-08 09:00 | 6.026
2018-02-08 | 9:30 | 2017-02-08 09:30 | 6.051
2018-02-08 | 10:00 | 2017-02-08 10:00 | 6.051
2018-02-08 | 10:30 | 2017-02-08 10:30 | 6.102
2018-02-08 | 11:00 | 2017-02-08 11:00 | 6.153
2018-02-08 | 11:30 | 2017-02-08 11:30 | 6.204
2018-02-08 | 12:00 | 2017-02-08 12:00 | 6.255
2018-02-08 | 12:30 | 2017-02-08 12:30 | 6.306
2018-02-08 | 13:00 | 2017-02-08 13:00 | 6.306
2018-02-08 | 13:30 | 2017-02-08 13:30 | 6.331
2018-02-08 | 14:00 | 2017-02-08 14:00 | 6.357
2018-02-08 | 14:30 | 2017-02-08 14:30 | 6.382
2018-02-08 | 15:00 | 2017-02-08 15:00 | 6.408
2018-02-08 | 15:30 | 2017-02-08 15:30 | 6.433
2018-02-08 | 16:00 | 2017-02-08 16:00 | 6.484
2018-02-08 | 16:30 | 2017-02-08 16:30 | 6.535
2018-02-08 | 17:00 | 2017-02-08 17:00 | 6.56
2018-02-08 | 17:30 | 2017-02-08 17:30 | 6.585
2018-02-08 | 18:00 | 2017-02-08 18:00 | 6.585
2018-02-08 | 18:30 | 2017-02-08 18:30 | 6.585
2018-02-08 | 19:00 | 2017-02-08 19:00 | 6.56
2018-02-08 | 19:30 | 2017-02-08 19:30 | 6.56
2018-02-08 | 20:00 | 2017-02-08 20:00 | 6.56
2018-02-08 | 20:30 | 2017-02-08 20:30 | 6.56
2018-02-08 | 21:00 | 2017-02-08 21:00 | 6.56
2018-02-08 | 21:30 | 2017-02-08 21:30 | 6.56
2018-02-08 | 22:00 | 2017-02-08 22:00 | 6.56
2018-02-08 | 22:30 | 2017-02-08 22:30 | 6.56
2018-02-08 | 23:00 | 2017-02-08 23:00 | 6.56
2018-02-08 | 23:30 | 2017-02-08 23:30 | 6.585 | 6.2399 | 5.924 | 6.585 | 0.26828 | 0.661
2018-02-09 | 0:00 | 2017-02-09 | 6.585
2018-02-09 | 0:30 | 2017-02-09 00:30 | 6.661
2018-02-09 | 1:00 | 2017-02-09 01:00 | 6.737
2018-02-09 | 1:30 | 2017-02-09 01:30 | 6.712
2018-02-09 | 2:00 | 2017-02-09 02:00 | 6.687
2018-02-09 | 2:30 | 2017-02-09 02:30 | 6.687
2018-02-09 | 3:00 | 2017-02-09 03:00 | 6.737
2018-02-09 | 3:30 | 2017-02-09 03:30 | 6.864
2018-02-09 | 4:00 | 2017-02-09 04:00 | 6.99
2018-02-09 | 4:30 | 2017-02-09 04:30 | 7.066
2018-02-09 | 5:00 | 2017-02-09 05:00 | 7.116
2018-02-09 | 5:30 | 2017-02-09 05:30 | 7.142
2018-02-09 | 6:00 | 2017-02-09 06:00 | 7.192
2018-02-09 | 6:30 | 2017-02-09 06:30 | 7.217
2018-02-09 | 7:00 | 2017-02-09 07:00 | 7.217
2018-02-09 | 7:30 | 2017-02-09 07:30 | 7.217
2018-02-09 | 8:00 | 2017-02-09 08:00 | 7.242
2018-02-09 | 8:30 | 2017-02-09 08:30 | 7.268
2018-02-09 | 9:00 | 2017-02-09 09:00 | 7.318
2018-02-09 | 9:30 | 2017-02-09 09:30 | 7.393
2018-02-09 | 10:00 | 2017-02-09 10:00 | 7.569
2018-02-09 | 10:30 | 2017-02-09 10:30 | 7.569
2018-02-09 | 11:00 | 2017-02-09 11:00 | 7.494
2018-02-09 | 11:30 | 2017-02-09 11:30 | 7.469
2018-02-09 | 12:00 | 2017-02-09 12:00 | 7.444
2018-02-09 | 12:30 | 2017-02-09 12:30 | 7.419
2018-02-09 | 13:00 | 2017-02-09 13:00 | 7.419
2018-02-09 | 13:30 | 2017-02-09 13:30 | 7.393
2018-02-09 | 14:00 | 2017-02-09 14:00 | 7.419
2018-02-09 | 14:30 | 2017-02-09 14:30 | 7.444
2018-02-09 | 15:00 | 2017-02-09 15:00 | 7.494
2018-02-09 | 15:30 | 2017-02-09 15:30 | 7.569
2018-02-09 | 16:00 | 2017-02-09 16:00 | 7.619
2018-02-09 | 16:30 | 2017-02-09 16:30 | 7.695
2018-02-09 | 17:00 | 2017-02-09 17:00 | 7.745
2018-02-09 | 17:30 | 2017-02-09 17:30 | 7.77
2018-02-09 | 18:00 | 2017-02-09 18:00 | 7.795
2018-02-09 | 18:30 | 2017-02-09 18:30 | 7.82
2018-02-09 | 19:00 | 2017-02-09 19:00 | 7.87
2018-02-09 | 19:30 | 2017-02-09 19:30 | 7.87
2018-02-09 | 20:00 | 2017-02-09 20:00 | 7.87
2018-02-09 | 20:30 | 2017-02-09 20:30 | 7.87
2018-02-09 | 21:00 | 2017-02-09 21:00 | 7.895
2018-02-09 | 21:30 | 2017-02-09 21:30 | 7.895
2018-02-09 | 22:00 | 2017-02-09 22:00 | 7.895
2018-02-09 | 22:30 | 2017-02-09 22:30 | 7.895
2018-02-09 | 23:00 | 2017-02-09 23:00 | 7.895
2018-02-09 | 23:30 | 2017-02-09 23:30 | 7.92 | 7.3973 | 6.585 | 7.92 | 0.40481 | 1.335
2018-02-10 | 0:00 | 2017-02-10 | 7.92
2018-02-10 | 0:30 | 2017-02-10 00:30 | 7.92
2018-02-10 | 1:00 | 2017-02-10 01:00 | 7.92
2018-02-10 | 1:30 | 2017-02-10 01:30 | 7.92
2018-02-10 | 2:00 | 2017-02-10 02:00 | 7.92
2018-02-10 | 2:30 | 2017-02-10 02:30 | 7.92
2018-02-10 | 3:00 | 2017-02-10 03:00 | 7.92
2018-02-10 | 3:30 | 2017-02-10 03:30 | 7.92
2018-02-10 | 4:00 | 2017-02-10 04:00 | 7.92
2018-02-10 | 4:30 | 2017-02-10 04:30 | 7.92
2018-02-10 | 5:00 | 2017-02-10 05:00 | 7.92
2018-02-10 | 5:30 | 2017-02-10 05:30 | 7.92
2018-02-10 | 6:00 | 2017-02-10 06:00 | 7.92
2018-02-10 | 6:30 | 2017-02-10 06:30 | 7.92
2018-02-10 | 7:00 | 2017-02-10 07:00 | 7.92
2018-02-10 | 7:30 | 2017-02-10 07:30 | 7.945
2018-02-10 | 8:00 | 2017-02-10 08:00 | 7.945
2018-02-10 | 8:30 | 2017-02-10 08:30 | 7.92
2018-02-10 | 9:00 | 2017-02-10 09:00 | 7.92
2018-02-10 | 9:30 | 2017-02-10 09:30 | 7.92
2018-02-10 | 10:00 | 2017-02-10 10:00 | 7.945
2018-02-10 | 10:30 | 2017-02-10 10:30 | 7.945
2018-02-10 | 11:00 | 2017-02-10 11:00 | 7.945
2018-02-10 | 11:30 | 2017-02-10 11:30 | 7.97
2018-02-10 | 12:00 | 2017-02-10 12:00 | 7.97
2018-02-10 | 12:30 | 2017-02-10 12:30 | 7.995
2018-02-10 | 13:00 | 2017-02-10 13:00 | 7.995
2018-02-10 | 13:30 | 2017-02-10 13:30 | 7.995
2018-02-10 | 14:00 | 2017-02-10 14:00 | 7.995
2018-02-10 | 14:30 | 2017-02-10 14:30 | 7.995
2018-02-10 | 15:00 | 2017-02-10 15:00 | 7.995
2018-02-10 | 15:30 | 2017-02-10 15:30 | 7.995
2018-02-10 | 16:00 | 2017-02-10 16:00 | 7.995
2018-02-10 | 16:30 | 2017-02-10 16:30 | 7.97
2018-02-10 | 17:00 | 2017-02-10 17:00 | 7.97
2018-02-10 | 17:30 | 2017-02-10 17:30 | 7.945
2018-02-10 | 18:00 | 2017-02-10 18:00 | 7.92
2018-02-10 | 18:30 | 2017-02-10 18:30 | 7.895
2018-02-10 | 19:00 | 2017-02-10 19:00 | 7.87
2018-02-10 | 19:30 | 2017-02-10 19:30 | 7.845
2018-02-10 | 20:00 | 2017-02-10 20:00 | 7.82
2018-02-10 | 20:30 | 2017-02-10 20:30 | 7.795
2018-02-10 | 21:00 | 2017-02-10 21:00 | 7.77
2018-02-10 | 21:30 | 2017-02-10 21:30 | 7.745
2018-02-10 | 22:00 | 2017-02-10 22:00 | 7.72
2018-02-10 | 22:30 | 2017-02-10 22:30 | 7.695
2018-02-10 | 23:00 | 2017-02-10 23:00 | 7.695
2018-02-10 | 23:30 | 2017-02-10 23:30 | 7.67 | 7.9065 | 7.67 | 7.995 | 0.085203 | 0.325
2018-02-11 | 0:00 | 2017-02-11 | 7.645
2018-02-11 | 0:30 | 2017-02-11 00:30 | 7.619
2018-02-11 | 1:00 | 2017-02-11 01:00 | 7.594
2018-02-11 | 1:30 | 2017-02-11 01:30 | 7.569
2018-02-11 | 2:00 | 2017-02-11 02:00 | 7.544
2018-02-11 | 2:30 | 2017-02-11 02:30 | 7.519
2018-02-11 | 3:00 | 2017-02-11 03:00 | 7.494
2018-02-11 | 3:30 | 2017-02-11 03:30 | 7.469
2018-02-11 | 4:00 | 2017-02-11 04:00 | 7.444
2018-02-11 | 4:30 | 2017-02-11 04:30 | 7.419
2018-02-11 | 5:00 | 2017-02-11 05:00 | 7.393
2018-02-11 | 5:30 | 2017-02-11 05:30 | 7.368
2018-02-11 | 6:00 | 2017-02-11 06:00 | 7.343
2018-02-11 | 6:30 | 2017-02-11 06:30 | 7.318
2018-02-11 | 7:00 | 2017-02-11 07:00 | 7.293
2018-02-11 | 7:30 | 2017-02-11 07:30 | 7.268
2018-02-11 | 8:00 | 2017-02-11 08:00 | 7.268
2018-02-11 | 8:30 | 2017-02-11 08:30 | 7.268
2018-02-11 | 9:00 | 2017-02-11 09:00 | 7.268
2018-02-11 | 9:30 | 2017-02-11 09:30 | 7.268
2018-02-11 | 10:00 | 2017-02-11 10:00 | 7.268
2018-02-11 | 10:30 | 2017-02-11 10:30 | 7.293
2018-02-11 | 11:00 | 2017-02-11 11:00 | 7.318
2018-02-11 | 11:30 | 2017-02-11 11:30 | 7.368
2018-02-11 | 12:00 | 2017-02-11 12:00 | 7.419
2018-02-11 | 12:30 | 2017-02-11 12:30 | 7.444
2018-02-11 | 13:00 | 2017-02-11 13:00 | 7.494
2018-02-11 | 13:30 | 2017-02-11 13:30 | 7.519
2018-02-11 | 14:00 | 2017-02-11 14:00 | 7.544
2018-02-11 | 14:30 | 2017-02-11 14:30 | 7.569
2018-02-11 | 15:00 | 2017-02-11 15:00 | 7.569
2018-02-11 | 15:30 | 2017-02-11 15:30 | 7.594
2018-02-11 | 16:00 | 2017-02-11 16:00 | 7.594
2018-02-11 | 16:30 | 2017-02-11 16:30 | 7.594
2018-02-11 | 17:00 | 2017-02-11 17:00 | 7.594
2018-02-11 | 17:30 | 2017-02-11 17:30 | 7.594
2018-02-11 | 18:00 | 2017-02-11 18:00 | 7.594
2018-02-11 | 18:30 | 2017-02-11 18:30 | 7.569
2018-02-11 | 19:00 | 2017-02-11 19:00 | 7.544
2018-02-11 | 19:30 | 2017-02-11 19:30 | 7.519
2018-02-11 | 20:00 | 2017-02-11 20:00 | 7.494
2018-02-11 | 20:30 | 2017-02-11 20:30 | 7.469
2018-02-11 | 21:00 | 2017-02-11 21:00 | 7.419
2018-02-11 | 21:30 | 2017-02-11 21:30 | 7.393
2018-02-11 | 22:00 | 2017-02-11 22:00 | 7.368
2018-02-11 | 22:30 | 2017-02-11 22:30 | 7.318
2018-02-11 | 23:00 | 2017-02-11 23:00 | 7.318
2018-02-11 | 23:30 | 2017-02-11 23:30 | 7.293 | 7.4467 | 7.268 | 7.645 | 0.12192 | 0.377
2018-02-12 | 0:00 | 2017-02-12 | 7.268
2018-02-12 | 0:30 | 2017-02-12 00:30 | 7.268
2018-02-12 | 1:00 | 2017-02-12 01:00 | 7.242
2018-02-12 | 1:30 | 2017-02-12 01:30 | 7.217
2018-02-12 | 2:00 | 2017-02-12 02:00 | 7.217
2018-02-12 | 2:30 | 2017-02-12 02:30 | 7.192
2018-02-12 | 3:00 | 2017-02-12 03:00 | 7.192
2018-02-12 | 3:30 | 2017-02-12 03:30 | 7.167
2018-02-12 | 4:00 | 2017-02-12 04:00 | 7.167
2018-02-12 | 4:30 | 2017-02-12 04:30 | 7.142
2018-02-12 | 5:00 | 2017-02-12 05:00 | 7.142
2018-02-12 | 5:30 | 2017-02-12 05:30 | 7.116
2018-02-12 | 6:00 | 2017-02-12 06:00 | 7.116
2018-02-12 | 6:30 | 2017-02-12 06:30 | 7.091
2018-02-12 | 7:00 | 2017-02-12 07:00 | 7.091
2018-02-12 | 7:30 | 2017-02-12 07:30 | 7.066
2018-02-12 | 8:00 | 2017-02-12 08:00 | 7.066
2018-02-12 | 8:30 | 2017-02-12 08:30 | 7.066
2018-02-12 | 9:00 | 2017-02-12 09:00 | 7.066
2018-02-12 | 9:30 | 2017-02-12 09:30 | 7.091
2018-02-12 | 10:00 | 2017-02-12 10:00 | 7.116
2018-02-12 | 10:30 | 2017-02-12 10:30 | 7.142
2018-02-12 | 11:00 | 2017-02-12 11:00 | 7.167
2018-02-12 | 11:30 | 2017-02-12 11:30 | 7.217
2018-02-12 | 12:00 | 2017-02-12 12:00 | 7.268
2018-02-12 | 12:30 | 2017-02-12 12:30 | 7.318
2018-02-12 | 13:00 | 2017-02-12 13:00 | 7.343
2018-02-12 | 13:30 | 2017-02-12 13:30 | 7.368
2018-02-12 | 14:00 | 2017-02-12 14:00 | 7.419
2018-02-12 | 14:30 | 2017-02-12 14:30 | 7.469
2018-02-12 | 15:00 | 2017-02-12 15:00 | 7.494
2018-02-12 | 15:30 | 2017-02-12 15:30 | 7.494
2018-02-12 | 16:00 | 2017-02-12 16:00 | 7.494
2018-02-12 | 16:30 | 2017-02-12 16:30 | 7.494
2018-02-12 | 17:00 | 2017-02-12 17:00 | 7.469
2018-02-12 | 17:30 | 2017-02-12 17:30 | 7.469
2018-02-12 | 18:00 | 2017-02-12 18:00 | 7.444
2018-02-12 | 18:30 | 2017-02-12 18:30 | 7.419
2018-02-12 | 19:00 | 2017-02-12 19:00 | 7.419
2018-02-12 | 19:30 | 2017-02-12 19:30 | 7.368
2018-02-12 | 20:00 | 2017-02-12 20:00 | 7.343
2018-02-12 | 20:30 | 2017-02-12 20:30 | 7.318
2018-02-12 | 21:00 | 2017-02-12 21:00 | 7.293
2018-02-12 | 21:30 | 2017-02-12 21:30 | 7.242
2018-02-12 | 22:00 | 2017-02-12 22:00 | 7.217
2018-02-12 | 22:30 | 2017-02-12 22:30 | 7.192
2018-02-12 | 23:00 | 2017-02-12 23:00 | 7.167
2018-02-12 | 23:30 | 2017-02-12 23:30 | 7.116 | 7.2555 | 7.066 | 7.494 | 0.14001 | 0.428
2018-02-13 | 0:00 | 2017-02-13 | 7.091
2018-02-13 | 0:30 | 2017-02-13 00:30 | 7.066
2018-02-13 | 1:00 | 2017-02-13 01:00 | 7.015
2018-02-13 | 1:30 | 2017-02-13 01:30 | 6.99
2018-02-13 | 2:00 | 2017-02-13 02:00 | 6.965
2018-02-13 | 2:30 | 2017-02-13 02:30 | 6.94
2018-02-13 | 3:00 | 2017-02-13 03:00 | 6.914
2018-02-13 | 3:30 | 2017-02-13 03:30 | 6.889
2018-02-13 | 4:00 | 2017-02-13 04:00 | 6.864
2018-02-13 | 4:30 | 2017-02-13 04:30 | 6.839
2018-02-13 | 5:00 | 2017-02-13 05:00 | 6.813
2018-02-13 | 5:30 | 2017-02-13 05:30 | 6.813
2018-02-13 | 6:00 | 2017-02-13 06:00 | 6.788
2018-02-13 | 6:30 | 2017-02-13 06:30 | 6.788
2018-02-13 | 7:00 | 2017-02-13 07:00 | 6.763
2018-02-13 | 7:30 | 2017-02-13 07:30 | 6.763
2018-02-13 | 8:00 | 2017-02-13 08:00 | 6.763
2018-02-13 | 8:30 | 2017-02-13 08:30 | 6.763
2018-02-13 | 9:00 | 2017-02-13 09:00 | 6.788
2018-02-13 | 9:30 | 2017-02-13 09:30 | 6.813
2018-02-13 | 10:00 | 2017-02-13 10:00 | 6.839
2018-02-13 | 10:30 | 2017-02-13 10:30 | 6.864
2018-02-13 | 11:00 | 2017-02-13 11:00 | 6.914
2018-02-13 | 11:30 | 2017-02-13 11:30 | 6.965
2018-02-13 | 12:00 | 2017-02-13 12:00 | 7.015
2018-02-13 | 12:30 | 2017-02-13 12:30 | 7.091
2018-02-13 | 13:00 | 2017-02-13 13:00 | 7.142
2018-02-13 | 13:30 | 2017-02-13 13:30 | 7.217
2018-02-13 | 14:00 | 2017-02-13 14:00 | 7.268
2018-02-13 | 14:30 | 2017-02-13 14:30 | 7.318
2018-02-13 | 15:00 | 2017-02-13 15:00 | 7.343
2018-02-13 | 15:30 | 2017-02-13 15:30 | 7.368
2018-02-13 | 16:00 | 2017-02-13 16:00 | 7.393
2018-02-13 | 16:30 | 2017-02-13 16:30 | 7.419
2018-02-13 | 17:00 | 2017-02-13 17:00 | 7.419
2018-02-13 | 17:30 | 2017-02-13 17:30 | 7.444
2018-02-13 | 18:00 | 2017-02-13 18:00 | 7.444
2018-02-13 | 18:30 | 2017-02-13 18:30 | 7.444
2018-02-13 | 19:00 | 2017-02-13 19:00 | 7.444
2018-02-13 | 19:30 | 2017-02-13 19:30 | 7.444
2018-02-13 | 20:00 | 2017-02-13 20:00 | 7.419
2018-02-13 | 20:30 | 2017-02-13 20:30 | 7.419
2018-02-13 | 21:00 | 2017-02-13 21:00 | 7.393
2018-02-13 | 21:30 | 2017-02-13 21:30 | 7.368
2018-02-13 | 22:00 | 2017-02-13 22:00 | 7.343
2018-02-13 | 22:30 | 2017-02-13 22:30 | 7.343
2018-02-13 | 23:00 | 2017-02-13 23:00 | 7.318
2018-02-13 | 23:30 | 2017-02-13 23:30 | 7.293 | 7.1066 | 6.763 | 7.444 | 0.25723 | 0.681
2018-02-14 | 0:00 | 2017-02-14 | 7.268
2018-02-14 | 0:30 | 2017-02-14 00:30 | 7.242
2018-02-14 | 1:00 | 2017-02-14 01:00 | 7.217
2018-02-14 | 1:30 | 2017-02-14 01:30 | 7.217
2018-02-14 | 2:00 | 2017-02-14 02:00 | 7.217
2018-02-14 | 2:30 | 2017-02-14 02:30 | 7.217
2018-02-14 | 3:00 | 2017-02-14 03:00 | 7.217
2018-02-14 | 3:30 | 2017-02-14 03:30 | 7.217
2018-02-14 | 4:00 | 2017-02-14 04:00 | 7.192
2018-02-14 | 4:30 | 2017-02-14 04:30 | 7.192
2018-02-14 | 5:00 | 2017-02-14 05:00 | 7.192
2018-02-14 | 5:30 | 2017-02-14 05:30 | 7.192
2018-02-14 | 6:00 | 2017-02-14 06:00 | 7.192
2018-02-14 | 6:30 | 2017-02-14 06:30 | 7.192
2018-02-14 | 7:00 | 2017-02-14 07:00 | 7.192
2018-02-14 | 7:30 | 2017-02-14 07:30 | 7.192
2018-02-14 | 8:00 | 2017-02-14 08:00 | 7.217
2018-02-14 | 8:30 | 2017-02-14 08:30 | 7.217
2018-02-14 | 9:00 | 2017-02-14 09:00 | 7.217
2018-02-14 | 9:30 | 2017-02-14 09:30 | 7.268
2018-02-14 | 10:00 | 2017-02-14 10:00 | 7.293
2018-02-14 | 10:30 | 2017-02-14 10:30 | 7.343
2018-02-14 | 11:00 | 2017-02-14 11:00 | 7.393
2018-02-14 | 11:30 | 2017-02-14 11:30 | 7.444
2018-02-14 | 12:00 | 2017-02-14 12:00 | 7.494
2018-02-14 | 12:30 | 2017-02-14 12:30 | 7.544
2018-02-14 | 13:00 | 2017-02-14 13:00 | 7.594
2018-02-14 | 13:30 | 2017-02-14 13:30 | 7.67
2018-02-14 | 14:00 | 2017-02-14 14:00 | 7.72
2018-02-14 | 14:30 | 2017-02-14 14:30 | 7.745
2018-02-14 | 15:00 | 2017-02-14 15:00 | 7.795
2018-02-14 | 15:30 | 2017-02-14 15:30 | 7.795
2018-02-14 | 16:00 | 2017-02-14 16:00 | 7.82
2018-02-14 | 16:30 | 2017-02-14 16:30 | 7.82
2018-02-14 | 17:00 | 2017-02-14 17:00 | 7.845
2018-02-14 | 17:30 | 2017-02-14 17:30 | 7.845
2018-02-14 | 18:00 | 2017-02-14 18:00 | 7.845
2018-02-14 | 18:30 | 2017-02-14 18:30 | 7.845
2018-02-14 | 19:00 | 2017-02-14 19:00 | 7.845
2018-02-14 | 19:30 | 2017-02-14 19:30 | 7.845
2018-02-14 | 20:00 | 2017-02-14 20:00 | 7.845
2018-02-14 | 20:30 | 2017-02-14 20:30 | 7.845
2018-02-14 | 21:00 | 2017-02-14 21:00 | 7.845
2018-02-14 | 21:30 | 2017-02-14 21:30 | 7.845
2018-02-14 | 22:00 | 2017-02-14 22:00 | 7.845
2018-02-14 | 22:30 | 2017-02-14 22:30 | 7.87
2018-02-14 | 23:00 | 2017-02-14 23:00 | 7.87
2018-02-14 | 23:30 | 2017-02-14 23:30 | 7.895 | 7.5139 | 7.192 | 7.895 | 0.29147 | 0.703
2018-02-15 | 0:00 | 2017-02-15 | 7.92
2018-02-15 | 0:30 | 2017-02-15 00:30 | 7.92
2018-02-15 | 1:00 | 2017-02-15 01:00 | 7.92
2018-02-15 | 1:30 | 2017-02-15 01:30 | 7.92
2018-02-15 | 2:00 | 2017-02-15 02:00 | 7.945
2018-02-15 | 2:30 | 2017-02-15 02:30 | 7.945
2018-02-15 | 3:00 | 2017-02-15 03:00 | 7.97
2018-02-15 | 3:30 | 2017-02-15 03:30 | 7.97
2018-02-15 | 4:00 | 2017-02-15 04:00 | 7.995
2018-02-15 | 4:30 | 2017-02-15 04:30 | 7.97
2018-02-15 | 5:00 | 2017-02-15 05:00 | 7.97
2018-02-15 | 5:30 | 2017-02-15 05:30 | 7.97
2018-02-15 | 6:00 | 2017-02-15 06:00 | 7.97
2018-02-15 | 6:30 | 2017-02-15 06:30 | 7.995
2018-02-15 | 7:00 | 2017-02-15 07:00 | 7.995
2018-02-15 | 7:30 | 2017-02-15 07:30 | 7.995
2018-02-15 | 8:00 | 2017-02-15 08:00 | 7.995
2018-02-15 | 8:30 | 2017-02-15 08:30 | 7.995
2018-02-15 | 9:00 | 2017-02-15 09:00 | 7.995
2018-02-15 | 9:30 | 2017-02-15 09:30 | 7.995
2018-02-15 | 10:00 | 2017-02-15 10:00 | 8.02
2018-02-15 | 10:30 | 2017-02-15 10:30 | 8.045
2018-02-15 | 11:00 | 2017-02-15 11:00 | 8.07
2018-02-15 | 11:30 | 2017-02-15 11:30 | 8.095
2018-02-15 | 12:00 | 2017-02-15 12:00 | 8.12
2018-02-15 | 12:30 | 2017-02-15 12:30 | 8.12
2018-02-15 | 13:00 | 2017-02-15 13:00 | 8.145
2018-02-15 | 13:30 | 2017-02-15 13:30 | 8.145
2018-02-15 | 14:00 | 2017-02-15 14:00 | 8.145
2018-02-15 | 14:30 | 2017-02-15 14:30 | 8.17
2018-02-15 | 15:00 | 2017-02-15 15:00 | 8.145
2018-02-15 | 15:30 | 2017-02-15 15:30 | 8.12
2018-02-15 | 16:00 | 2017-02-15 16:00 | 8.12
2018-02-15 | 16:30 | 2017-02-15 16:30 | 8.12
2018-02-15 | 17:00 | 2017-02-15 17:00 | 8.17
2018-02-15 | 17:30 | 2017-02-15 17:30 | 8.195
2018-02-15 | 18:00 | 2017-02-15 18:00 | 8.195
2018-02-15 | 18:30 | 2017-02-15 18:30 | 8.22
2018-02-15 | 19:00 | 2017-02-15 19:00 | 8.245
2018-02-15 | 19:30 | 2017-02-15 19:30 | 8.27
2018-02-15 | 20:00 | 2017-02-15 20:00 | 8.27
2018-02-15 | 20:30 | 2017-02-15 20:30 | 8.27
2018-02-15 | 21:00 | 2017-02-15 21:00 | 8.295
2018-02-15 | 21:30 | 2017-02-15 21:30 | 8.319
2018-02-15 | 22:00 | 2017-02-15 22:00 | 8.344
2018-02-15 | 22:30 | 2017-02-15 22:30 | 8.369
2018-02-15 | 23:00 | 2017-02-15 23:00 | 8.369
2018-02-15 | 23:30 | 2017-02-15 23:30 | 8.369 | 8.1006 | 7.92 | 8.369 | 0.1384 | 0.449
2018-02-16 | 0:00 | 2017-02-16 | 8.369
2018-02-16 | 0:30 | 2017-02-16 00:30 | 8.369
2018-02-16 | 1:00 | 2017-02-16 01:00 | 8.394
2018-02-16 | 1:30 | 2017-02-16 01:30 | 8.394
2018-02-16 | 2:00 | 2017-02-16 02:00 | 8.394
2018-02-16 | 2:30 | 2017-02-16 02:30 | 8.394
2018-02-16 | 3:00 | 2017-02-16 03:00 | 8.394
2018-02-16 | 3:30 | 2017-02-16 03:30 | 8.394
2018-02-16 | 4:00 | 2017-02-16 04:00 | 8.394
2018-02-16 | 4:30 | 2017-02-16 04:30 | 8.394
2018-02-16 | 5:00 | 2017-02-16 05:00 | 8.369
2018-02-16 | 5:30 | 2017-02-16 05:30 | 8.369
2018-02-16 | 6:00 | 2017-02-16 06:00 | 8.369
2018-02-16 | 6:30 | 2017-02-16 06:30 | 8.369
2018-02-16 | 7:00 | 2017-02-16 07:00 | 8.369
2018-02-16 | 7:30 | 2017-02-16 07:30 | 8.369
2018-02-16 | 8:00 | 2017-02-16 08:00 | 8.369
2018-02-16 | 8:30 | 2017-02-16 08:30 | 8.369
2018-02-16 | 9:00 | 2017-02-16 09:00 | 8.369
2018-02-16 | 9:30 | 2017-02-16 09:30 | 8.369
2018-02-16 | 10:00 | 2017-02-16 10:00 | 8.369
2018-02-16 | 10:30 | 2017-02-16 10:30 | 8.369
2018-02-16 | 11:00 | 2017-02-16 11:00 | 8.394
2018-02-16 | 11:30 | 2017-02-16 11:30 | 8.394
2018-02-16 | 12:00 | 2017-02-16 12:00 | 8.419
2018-02-16 | 12:30 | 2017-02-16 12:30 | 8.419
2018-02-16 | 13:00 | 2017-02-16 13:00 | 8.444
2018-02-16 | 13:30 | 2017-02-16 13:30 | 8.469
2018-02-16 | 14:00 | 2017-02-16 14:00 | 8.494
2018-02-16 | 14:30 | 2017-02-16 14:30 | 8.519
2018-02-16 | 15:00 | 2017-02-16 15:00 | 8.543
2018-02-16 | 15:30 | 2017-02-16 15:30 | 8.543
2018-02-16 | 16:00 | 2017-02-16 16:00 | 8.543
2018-02-16 | 16:30 | 2017-02-16 16:30 | 8.543
2018-02-16 | 17:00 | 2017-02-16 17:00 | 8.568
2018-02-16 | 17:30 | 2017-02-16 17:30 | 8.593
2018-02-16 | 18:00 | 2017-02-16 18:00 | 8.593
2018-02-16 | 18:30 | 2017-02-16 18:30 | 8.593
2018-02-16 | 19:00 | 2017-02-16 19:00 | 8.593
2018-02-16 | 19:30 | 2017-02-16 19:30 | 8.593
2018-02-16 | 20:00 | 2017-02-16 20:00 | 8.593
2018-02-16 | 20:30 | 2017-02-16 20:30 | 8.568
2018-02-16 | 21:00 | 2017-02-16 21:00 | 8.568
2018-02-16 | 21:30 | 2017-02-16 21:30 | 8.568
2018-02-16 | 22:00 | 2017-02-16 22:00 | 8.543
2018-02-16 | 22:30 | 2017-02-16 22:30 | 8.543
2018-02-16 | 23:00 | 2017-02-16 23:00 | 8.519
2018-02-16 | 23:30 | 2017-02-16 23:30 | 8.494 | 8.4577 | 8.369 | 8.593 | 0.088287 | 0.224
2018-02-17 | 0:00 | 2017-02-17 | 8.494
2018-02-17 | 0:30 | 2017-02-17 00:30 | 8.469
2018-02-17 | 1:00 | 2017-02-17 01:00 | 8.444
2018-02-17 | 1:30 | 2017-02-17 01:30 | 8.419
2018-02-17 | 2:00 | 2017-02-17 02:00 | 8.419
2018-02-17 | 2:30 | 2017-02-17 02:30 | 8.394
2018-02-17 | 3:00 | 2017-02-17 03:00 | 8.394
2018-02-17 | 3:30 | 2017-02-17 03:30 | 8.369
2018-02-17 | 4:00 | 2017-02-17 04:00 | 8.369
2018-02-17 | 4:30 | 2017-02-17 04:30 | 8.344
2018-02-17 | 5:00 | 2017-02-17 05:00 | 8.344
2018-02-17 | 5:30 | 2017-02-17 05:30 | 8.344
2018-02-17 | 6:00 | 2017-02-17 06:00 | 8.319
2018-02-17 | 6:30 | 2017-02-17 06:30 | 8.319
2018-02-17 | 7:00 | 2017-02-17 07:00 | 8.319
2018-02-17 | 7:30 | 2017-02-17 07:30 | 8.295
2018-02-17 | 8:00 | 2017-02-17 08:00 | 8.295
2018-02-17 | 8:30 | 2017-02-17 08:30 | 8.27
2018-02-17 | 9:00 | 2017-02-17 09:00 | 8.27
2018-02-17 | 9:30 | 2017-02-17 09:30 | 8.245
2018-02-17 | 10:00 | 2017-02-17 10:00 | 8.245
2018-02-17 | 10:30 | 2017-02-17 10:30 | 8.245
2018-02-17 | 11:00 | 2017-02-17 11:00 | 8.27
2018-02-17 | 11:30 | 2017-02-17 11:30 | 8.27
2018-02-17 | 12:00 | 2017-02-17 12:00 | 8.295
2018-02-17 | 12:30 | 2017-02-17 12:30 | 8.319
2018-02-17 | 13:00 | 2017-02-17 13:00 | 8.344
2018-02-17 | 13:30 | 2017-02-17 13:30 | 8.369
2018-02-17 | 14:00 | 2017-02-17 14:00 | 8.394
2018-02-17 | 14:30 | 2017-02-17 14:30 | 8.394
2018-02-17 | 15:00 | 2017-02-17 15:00 | 8.419
2018-02-17 | 15:30 | 2017-02-17 15:30 | 8.419
2018-02-17 | 16:00 | 2017-02-17 16:00 | 8.419
2018-02-17 | 16:30 | 2017-02-17 16:30 | 8.419
2018-02-17 | 17:00 | 2017-02-17 17:00 | 8.419
2018-02-17 | 17:30 | 2017-02-17 17:30 | 8.419
2018-02-17 | 18:00 | 2017-02-17 18:00 | 8.419
2018-02-17 | 18:30 | 2017-02-17 18:30 | 8.419
2018-02-17 | 19:00 | 2017-02-17 19:00 | 8.419
2018-02-17 | 19:30 | 2017-02-17 19:30 | 8.394
2018-02-17 | 20:00 | 2017-02-17 20:00 | 8.394
2018-02-17 | 20:30 | 2017-02-17 20:30 | 8.369
2018-02-17 | 21:00 | 2017-02-17 21:00 | 8.369
2018-02-17 | 21:30 | 2017-02-17 21:30 | 8.369
2018-02-17 | 22:00 | 2017-02-17 22:00 | 8.344
2018-02-17 | 22:30 | 2017-02-17 22:30 | 8.344
2018-02-17 | 23:00 | 2017-02-17 23:00 | 8.344
2018-02-17 | 23:30 | 2017-02-17 23:30 | 8.319 | 8.3604 | 8.245 | 8.494 | 0.061462 | 0.249
2018-02-18 | 0:00 | 2017-02-18 | 8.319
2018-02-18 | 0:30 | 2017-02-18 00:30 | 8.295
2018-02-18 | 1:00 | 2017-02-18 01:00 | 8.27
2018-02-18 | 1:30 | 2017-02-18 01:30 | 8.27
2018-02-18 | 2:00 | 2017-02-18 02:00 | 8.245
2018-02-18 | 2:30 | 2017-02-18 02:30 | 8.22
2018-02-18 | 3:00 | 2017-02-18 03:00 | 8.22
2018-02-18 | 3:30 | 2017-02-18 03:30 | 8.22
2018-02-18 | 4:00 | 2017-02-18 04:00 | 8.195
2018-02-18 | 4:30 | 2017-02-18 04:30 | 8.195
2018-02-18 | 5:00 | 2017-02-18 05:00 | 8.195
2018-02-18 | 5:30 | 2017-02-18 05:30 | 8.17
2018-02-18 | 6:00 | 2017-02-18 06:00 | 8.17
2018-02-18 | 6:30 | 2017-02-18 06:30 | 8.17
2018-02-18 | 7:00 | 2017-02-18 07:00 | 8.17
2018-02-18 | 7:30 | 2017-02-18 07:30 | 8.17
2018-02-18 | 8:00 | 2017-02-18 08:00 | 8.17
2018-02-18 | 8:30 | 2017-02-18 08:30 | 8.17
2018-02-18 | 9:00 | 2017-02-18 09:00 | 8.17
2018-02-18 | 9:30 | 2017-02-18 09:30 | 8.195
2018-02-18 | 10:00 | 2017-02-18 10:00 | 8.195
2018-02-18 | 10:30 | 2017-02-18 10:30 | 8.22
2018-02-18 | 11:00 | 2017-02-18 11:00 | 8.22
2018-02-18 | 11:30 | 2017-02-18 11:30 | 8.245
2018-02-18 | 12:00 | 2017-02-18 12:00 | 8.27
2018-02-18 | 12:30 | 2017-02-18 12:30 | 8.27
2018-02-18 | 13:00 | 2017-02-18 13:00 | 8.295
2018-02-18 | 13:30 | 2017-02-18 13:30 | 8.319
2018-02-18 | 14:00 | 2017-02-18 14:00 | 8.344
2018-02-18 | 14:30 | 2017-02-18 14:30 | 8.369
2018-02-18 | 15:00 | 2017-02-18 15:00 | 8.394
2018-02-18 | 15:30 | 2017-02-18 15:30 | 8.394
2018-02-18 | 16:00 | 2017-02-18 16:00 | 8.394
2018-02-18 | 16:30 | 2017-02-18 16:30 | 8.394
2018-02-18 | 17:00 | 2017-02-18 17:00 | 8.394
2018-02-18 | 17:30 | 2017-02-18 17:30 | 8.394
2018-02-18 | 18:00 | 2017-02-18 18:00 | 8.369
2018-02-18 | 18:30 | 2017-02-18 18:30 | 8.369
2018-02-18 | 19:00 | 2017-02-18 19:00 | 8.344
2018-02-18 | 19:30 | 2017-02-18 19:30 | 8.319
2018-02-18 | 20:00 | 2017-02-18 20:00 | 8.319
2018-02-18 | 20:30 | 2017-02-18 20:30 | 8.295
2018-02-18 | 21:00 | 2017-02-18 21:00 | 8.27
2018-02-18 | 21:30 | 2017-02-18 21:30 | 8.245
2018-02-18 | 22:00 | 2017-02-18 22:00 | 8.22
2018-02-18 | 22:30 | 2017-02-18 22:30 | 8.195
2018-02-18 | 23:00 | 2017-02-18 23:00 | 8.17
2018-02-18 | 23:30 | 2017-02-18 23:30 | 8.145 | 8.2619 | 8.145 | 8.394 | 0.079516 | 0.249
2018-02-19 | 0:00 | 2017-02-19 | 8.12
2018-02-19 | 0:30 | 2017-02-19 00:30 | 8.12
2018-02-19 | 1:00 | 2017-02-19 01:00 | 8.095
2018-02-19 | 1:30 | 2017-02-19 01:30 | 8.07
2018-02-19 | 2:00 | 2017-02-19 02:00 | 8.045
2018-02-19 | 2:30 | 2017-02-19 02:30 | 8.02
2018-02-19 | 3:00 | 2017-02-19 03:00 | 7.995
2018-02-19 | 3:30 | 2017-02-19 03:30 | 7.995
2018-02-19 | 4:00 | 2017-02-19 04:00 | 7.97
2018-02-19 | 4:30 | 2017-02-19 04:30 | 7.945
2018-02-19 | 5:00 | 2017-02-19 05:00 | 7.945
2018-02-19 | 5:30 | 2017-02-19 05:30 | 7.92
2018-02-19 | 6:00 | 2017-02-19 06:00 | 7.895
2018-02-19 | 6:30 | 2017-02-19 06:30 | 7.895
2018-02-19 | 7:00 | 2017-02-19 07:00 | 7.87
2018-02-19 | 7:30 | 2017-02-19 07:30 | 7.87
2018-02-19 | 8:00 | 2017-02-19 08:00 | 7.845
2018-02-19 | 8:30 | 2017-02-19 08:30 | 7.845
2018-02-19 | 9:00 | 2017-02-19 09:00 | 7.87
2018-02-19 | 9:30 | 2017-02-19 09:30 | 7.87
2018-02-19 | 10:00 | 2017-02-19 10:00 | 7.87
2018-02-19 | 10:30 | 2017-02-19 10:30 | 7.895
2018-02-19 | 11:00 | 2017-02-19 11:00 | 7.895
2018-02-19 | 11:30 | 2017-02-19 11:30 | 7.895
2018-02-19 | 12:00 | 2017-02-19 12:00 | 7.87
2018-02-19 | 12:30 | 2017-02-19 12:30 | 7.87
2018-02-19 | 13:00 | 2017-02-19 13:00 | 7.845
2018-02-19 | 13:30 | 2017-02-19 13:30 | 7.82
2018-02-19 | 14:00 | 2017-02-19 14:00 | 7.82
2018-02-19 | 14:30 | 2017-02-19 14:30 | 7.82
2018-02-19 | 15:00 | 2017-02-19 15:00 | 7.845
2018-02-19 | 15:30 | 2017-02-19 15:30 | 7.82
2018-02-19 | 16:00 | 2017-02-19 16:00 | 7.82
2018-02-19 | 16:30 | 2017-02-19 16:30 | 7.82
2018-02-19 | 17:00 | 2017-02-19 17:00 | 7.845
2018-02-19 | 17:30 | 2017-02-19 17:30 | 7.87
2018-02-19 | 18:00 | 2017-02-19 18:00 | 7.87
2018-02-19 | 18:30 | 2017-02-19 18:30 | 7.87
2018-02-19 | 19:00 | 2017-02-19 19:00 | 7.87
2018-02-19 | 19:30 | 2017-02-19 19:30 | 7.87
2018-02-19 | 20:00 | 2017-02-19 20:00 | 7.845
2018-02-19 | 20:30 | 2017-02-19 20:30 | 7.845
2018-02-19 | 21:00 | 2017-02-19 21:00 | 7.82
2018-02-19 | 21:30 | 2017-02-19 21:30 | 7.82
2018-02-19 | 22:00 | 2017-02-19 22:00 | 7.82
2018-02-19 | 22:30 | 2017-02-19 22:30 | 7.82
2018-02-19 | 23:00 | 2017-02-19 23:00 | 7.82
2018-02-19 | 23:30 | 2017-02-19 23:30 | 7.82 | 7.894 | 7.82 | 8.12 | 0.084261 | 0.3
2018-02-20 | 0:00 | 2017-02-20 | 7.82
2018-02-20 | 0:30 | 2017-02-20 00:30 | 7.82
2018-02-20 | 1:00 | 2017-02-20 01:00 | 7.82
2018-02-20 | 1:30 | 2017-02-20 01:30 | 7.82
2018-02-20 | 2:00 | 2017-02-20 02:00 | 7.82
2018-02-20 | 2:30 | 2017-02-20 02:30 | 7.82
2018-02-20 | 3:00 | 2017-02-20 03:00 | 7.82
2018-02-20 | 3:30 | 2017-02-20 03:30 | 7.82
2018-02-20 | 4:00 | 2017-02-20 04:00 | 7.82
2018-02-20 | 4:30 | 2017-02-20 04:30 | 7.82
2018-02-20 | 5:00 | 2017-02-20 05:00 | 7.82
2018-02-20 | 5:30 | 2017-02-20 05:30 | 7.82
2018-02-20 | 6:00 | 2017-02-20 06:00 | 7.82
2018-02-20 | 6:30 | 2017-02-20 06:30 | 7.82
2018-02-20 | 7:00 | 2017-02-20 07:00 | 7.82
2018-02-20 | 7:30 | 2017-02-20 07:30 | 7.82
2018-02-20 | 8:00 | 2017-02-20 08:00 | 7.82
2018-02-20 | 8:30 | 2017-02-20 08:30 | 7.82
2018-02-20 | 9:00 | 2017-02-20 09:00 | 7.845
2018-02-20 | 9:30 | 2017-02-20 09:30 | 7.845
2018-02-20 | 10:00 | 2017-02-20 10:00 | 7.845
2018-02-20 | 10:30 | 2017-02-20 10:30 | 7.87
2018-02-20 | 11:00 | 2017-02-20 11:00 | 7.87
2018-02-20 | 11:30 | 2017-02-20 11:30 | 7.895
2018-02-20 | 12:00 | 2017-02-20 12:00 | 7.92
2018-02-20 | 12:30 | 2017-02-20 12:30 | 7.945
2018-02-20 | 13:00 | 2017-02-20 13:00 | 7.97
2018-02-20 | 13:30 | 2017-02-20 13:30 | 7.995
2018-02-20 | 14:00 | 2017-02-20 14:00 | 8.02
2018-02-20 | 14:30 | 2017-02-20 14:30 | 8.045
2018-02-20 | 15:00 | 2017-02-20 15:00 | 8.07
2018-02-20 | 15:30 | 2017-02-20 15:30 | 8.095
2018-02-20 | 16:00 | 2017-02-20 16:00 | 8.12
2018-02-20 | 16:30 | 2017-02-20 16:30 | 8.12
2018-02-20 | 17:00 | 2017-02-20 17:00 | 8.145
2018-02-20 | 17:30 | 2017-02-20 17:30 | 8.145
2018-02-20 | 18:00 | 2017-02-20 18:00 | 8.17
2018-02-20 | 18:30 | 2017-02-20 18:30 | 8.17
2018-02-20 | 19:00 | 2017-02-20 19:00 | 8.17
2018-02-20 | 19:30 | 2017-02-20 19:30 | 8.17
2018-02-20 | 20:00 | 2017-02-20 20:00 | 8.17
2018-02-20 | 20:30 | 2017-02-20 20:30 | 8.17
2018-02-20 | 21:00 | 2017-02-20 21:00 | 8.17
2018-02-20 | 21:30 | 2017-02-20 21:30 | 8.145
2018-02-20 | 22:00 | 2017-02-20 22:00 | 8.145
2018-02-20 | 22:30 | 2017-02-20 22:30 | 8.12
2018-02-20 | 23:00 | 2017-02-20 23:00 | 8.12
2018-02-20 | 23:30 | 2017-02-20 23:30 | 8.095 | 7.9653 | 7.82 | 8.17 | 0.14747 | 0.35
2018-02-21 | 0:00 | 2017-02-21 | 8.095
2018-02-21 | 0:30 | 2017-02-21 00:30 | 8.07
2018-02-21 | 1:00 | 2017-02-21 01:00 | 8.07
2018-02-21 | 1:30 | 2017-02-21 01:30 | 8.045
2018-02-21 | 2:00 | 2017-02-21 02:00 | 8.02
2018-02-21 | 2:30 | 2017-02-21 02:30 | 8.02
2018-02-21 | 3:00 | 2017-02-21 03:00 | 8.02
2018-02-21 | 3:30 | 2017-02-21 03:30 | 7.995
2018-02-21 | 4:00 | 2017-02-21 04:00 | 7.995
2018-02-21 | 4:30 | 2017-02-21 04:30 | 7.995
2018-02-21 | 5:00 | 2017-02-21 05:00 | 7.97
2018-02-21 | 5:30 | 2017-02-21 05:30 | 7.97
2018-02-21 | 6:00 | 2017-02-21 06:00 | 7.97
2018-02-21 | 6:30 | 2017-02-21 06:30 | 7.97
2018-02-21 | 7:00 | 2017-02-21 07:00 | 7.97
2018-02-21 | 7:30 | 2017-02-21 07:30 | 7.97
2018-02-21 | 8:00 | 2017-02-21 08:00 | 7.97
2018-02-21 | 8:30 | 2017-02-21 08:30 | 7.945
2018-02-21 | 9:00 | 2017-02-21 09:00 | 7.945
2018-02-21 | 9:30 | 2017-02-21 09:30 | 7.945
2018-02-21 | 10:00 | 2017-02-21 10:00 | 7.97
2018-02-21 | 10:30 | 2017-02-21 10:30 | 7.97
2018-02-21 | 11:00 | 2017-02-21 11:00 | 7.995
2018-02-21 | 11:30 | 2017-02-21 11:30 | 8.02
2018-02-21 | 12:00 | 2017-02-21 12:00 | 8.045
2018-02-21 | 12:30 | 2017-02-21 12:30 | 8.07
2018-02-21 | 13:00 | 2017-02-21 13:00 | 8.095
2018-02-21 | 13:30 | 2017-02-21 13:30 | 8.12
2018-02-21 | 14:00 | 2017-02-21 14:00 | 8.145
2018-02-21 | 14:30 | 2017-02-21 14:30 | 8.145
2018-02-21 | 15:00 | 2017-02-21 15:00 | 8.17
2018-02-21 | 15:30 | 2017-02-21 15:30 | 8.17
2018-02-21 | 16:00 | 2017-02-21 16:00 | 8.17
2018-02-21 | 16:30 | 2017-02-21 16:30 | 8.17
2018-02-21 | 17:00 | 2017-02-21 17:00 | 8.17
2018-02-21 | 17:30 | 2017-02-21 17:30 | 8.17
2018-02-21 | 18:00 | 2017-02-21 18:00 | 8.145
2018-02-21 | 18:30 | 2017-02-21 18:30 | 8.12
2018-02-21 | 19:00 | 2017-02-21 19:00 | 8.095
2018-02-21 | 19:30 | 2017-02-21 19:30 | 8.07
2018-02-21 | 20:00 | 2017-02-21 20:00 | 8.045
2018-02-21 | 20:30 | 2017-02-21 20:30 | 8.02
2018-02-21 | 21:00 | 2017-02-21 21:00 | 7.995
2018-02-21 | 21:30 | 2017-02-21 21:30 | 7.97
2018-02-21 | 22:00 | 2017-02-21 22:00 | 7.97
2018-02-21 | 22:30 | 2017-02-21 22:30 | 7.945
2018-02-21 | 23:00 | 2017-02-21 23:00 | 7.92
2018-02-21 | 23:30 | 2017-02-21 23:30 | 7.895 | 8.0361 | 7.895 | 8.17 | 0.079475 | 0.275
2018-02-22 | 0:00 | 2017-02-22 | 7.87
2018-02-22 | 0:30 | 2017-02-22 00:30 | 7.845
2018-02-22 | 1:00 | 2017-02-22 01:00 | 7.82
2018-02-22 | 1:30 | 2017-02-22 01:30 | 7.795
2018-02-22 | 2:00 | 2017-02-22 02:00 | 7.77
2018-02-22 | 2:30 | 2017-02-22 02:30 | 7.745
2018-02-22 | 3:00 | 2017-02-22 03:00 | 7.72
2018-02-22 | 3:30 | 2017-02-22 03:30 | 7.67
2018-02-22 | 4:00 | 2017-02-22 04:00 | 7.645
2018-02-22 | 4:30 | 2017-02-22 04:30 | 7.619
2018-02-22 | 5:00 | 2017-02-22 05:00 | 7.569
2018-02-22 | 5:30 | 2017-02-22 05:30 | 7.544
2018-02-22 | 6:00 | 2017-02-22 06:00 | 7.519
2018-02-22 | 6:30 | 2017-02-22 06:30 | 7.469
2018-02-22 | 7:00 | 2017-02-22 07:00 | 7.419
2018-02-22 | 7:30 | 2017-02-22 07:30 | 7.393
2018-02-22 | 8:00 | 2017-02-22 08:00 | 7.368
2018-02-22 | 8:30 | 2017-02-22 08:30 | 7.343
2018-02-22 | 9:00 | 2017-02-22 09:00 | 7.318
2018-02-22 | 9:30 | 2017-02-22 09:30 | 7.343
2018-02-22 | 10:00 | 2017-02-22 10:00 | 7.343
2018-02-22 | 10:30 | 2017-02-22 10:30 | 7.368
2018-02-22 | 11:00 | 2017-02-22 11:00 | 7.393
2018-02-22 | 11:30 | 2017-02-22 11:30 | 7.419
2018-02-22 | 12:00 | 2017-02-22 12:00 | 7.444
2018-02-22 | 12:30 | 2017-02-22 12:30 | 7.469
2018-02-22 | 13:00 | 2017-02-22 13:00 | 7.519
2018-02-22 | 13:30 | 2017-02-22 13:30 | 7.544
2018-02-22 | 14:00 | 2017-02-22 14:00 | 7.569
2018-02-22 | 14:30 | 2017-02-22 14:30 | 7.569
2018-02-22 | 15:00 | 2017-02-22 15:00 | 7.569
2018-02-22 | 15:30 | 2017-02-22 15:30 | 7.569
2018-02-22 | 16:00 | 2017-02-22 16:00 | 7.569
2018-02-22 | 16:30 | 2017-02-22 16:30 | 7.544
2018-02-22 | 17:00 | 2017-02-22 17:00 | 7.544
2018-02-22 | 17:30 | 2017-02-22 17:30 | 7.519
2018-02-22 | 18:00 | 2017-02-22 18:00 | 7.519
2018-02-22 | 18:30 | 2017-02-22 18:30 | 7.494
2018-02-22 | 19:00 | 2017-02-22 19:00 | 7.469
2018-02-22 | 19:30 | 2017-02-22 19:30 | 7.419
2018-02-22 | 20:00 | 2017-02-22 20:00 | 7.393
2018-02-22 | 20:30 | 2017-02-22 20:30 | 7.343
2018-02-22 | 21:00 | 2017-02-22 21:00 | 7.318
2018-02-22 | 21:30 | 2017-02-22 21:30 | 7.268
2018-02-22 | 22:00 | 2017-02-22 22:00 | 7.217
2018-02-22 | 22:30 | 2017-02-22 22:30 | 7.167
2018-02-22 | 23:00 | 2017-02-22 23:00 | 7.142
2018-02-22 | 23:30 | 2017-02-22 23:30 | 7.116 | 7.4917 | 7.116 | 7.87 | 0.17897 | 0.754
2018-02-23 | 0:00 | 2017-02-23 | 7.066
2018-02-23 | 0:30 | 2017-02-23 00:30 | 7.041
2018-02-23 | 1:00 | 2017-02-23 01:00 | 6.99
2018-02-23 | 1:30 | 2017-02-23 01:30 | 6.965
2018-02-23 | 2:00 | 2017-02-23 02:00 | 6.914
2018-02-23 | 2:30 | 2017-02-23 02:30 | 6.889
2018-02-23 | 3:00 | 2017-02-23 03:00 | 6.864
2018-02-23 | 3:30 | 2017-02-23 03:30 | 6.839
2018-02-23 | 4:00 | 2017-02-23 04:00 | 6.813
2018-02-23 | 4:30 | 2017-02-23 04:30 | 6.788
2018-02-23 | 5:00 | 2017-02-23 05:00 | 6.763
2018-02-23 | 5:30 | 2017-02-23 05:30 | 6.737
2018-02-23 | 6:00 | 2017-02-23 06:00 | 6.737
2018-02-23 | 6:30 | 2017-02-23 06:30 | 6.712
2018-02-23 | 7:00 | 2017-02-23 07:00 | 6.687
2018-02-23 | 7:30 | 2017-02-23 07:30 | 6.687
2018-02-23 | 8:00 | 2017-02-23 08:00 | 6.661
2018-02-23 | 8:30 | 2017-02-23 08:30 | 6.636
2018-02-23 | 9:00 | 2017-02-23 09:00 | 6.611
2018-02-23 | 9:30 | 2017-02-23 09:30 | 6.611
2018-02-23 | 10:00 | 2017-02-23 10:00 | 6.585
2018-02-23 | 10:30 | 2017-02-23 10:30 | 6.611
2018-02-23 | 11:00 | 2017-02-23 11:00 | 6.611
2018-02-23 | 11:30 | 2017-02-23 11:30 | 6.661
2018-02-23 | 12:00 | 2017-02-23 12:00 | 6.687
2018-02-23 | 12:30 | 2017-02-23 12:30 | 6.737
2018-02-23 | 13:00 | 2017-02-23 13:00 | 6.788
2018-02-23 | 13:30 | 2017-02-23 13:30 | 6.839
2018-02-23 | 14:00 | 2017-02-23 14:00 | 6.864
2018-02-23 | 14:30 | 2017-02-23 14:30 | 6.889
2018-02-23 | 15:00 | 2017-02-23 15:00 | 6.914
2018-02-23 | 15:30 | 2017-02-23 15:30 | 6.94
2018-02-23 | 16:00 | 2017-02-23 16:00 | 6.965
2018-02-23 | 16:30 | 2017-02-23 16:30 | 6.965
2018-02-23 | 17:00 | 2017-02-23 17:00 | 6.965
2018-02-23 | 17:30 | 2017-02-23 17:30 | 6.965
2018-02-23 | 18:00 | 2017-02-23 18:00 | 6.965
2018-02-23 | 18:30 | 2017-02-23 18:30 | 6.965
2018-02-23 | 19:00 | 2017-02-23 19:00 | 6.965
2018-02-23 | 19:30 | 2017-02-23 19:30 | 6.94
2018-02-23 | 20:00 | 2017-02-23 20:00 | 6.914
2018-02-23 | 20:30 | 2017-02-23 20:30 | 6.889
2018-02-23 | 21:00 | 2017-02-23 21:00 | 6.864
2018-02-23 | 21:30 | 2017-02-23 21:30 | 6.813
2018-02-23 | 22:00 | 2017-02-23 22:00 | 6.788
2018-02-23 | 22:30 | 2017-02-23 22:30 | 6.763
2018-02-23 | 23:00 | 2017-02-23 23:00 | 6.712
2018-02-23 | 23:30 | 2017-02-23 23:30 | 6.687 | 6.818 | 6.585 | 7.066 | 0.13218 | 0.481
2018-02-24 | 0:00 | 2017-02-24 | 6.661
2018-02-24 | 0:30 | 2017-02-24 00:30 | 6.636
2018-02-24 | 1:00 | 2017-02-24 01:00 | 6.611
2018-02-24 | 1:30 | 2017-02-24 01:30 | 6.585
2018-02-24 | 2:00 | 2017-02-24 02:00 | 6.585
2018-02-24 | 2:30 | 2017-02-24 02:30 | 6.56
2018-02-24 | 3:00 | 2017-02-24 03:00 | 6.56
2018-02-24 | 3:30 | 2017-02-24 03:30 | 6.56
2018-02-24 | 4:00 | 2017-02-24 04:00 | 6.535
2018-02-24 | 4:30 | 2017-02-24 04:30 | 6.535
2018-02-24 | 5:00 | 2017-02-24 05:00 | 6.535
2018-02-24 | 5:30 | 2017-02-24 05:30 | 6.509
2018-02-24 | 6:00 | 2017-02-24 06:00 | 6.509
2018-02-24 | 6:30 | 2017-02-24 06:30 | 6.509
2018-02-24 | 7:00 | 2017-02-24 07:00 | 6.509
2018-02-24 | 7:30 | 2017-02-24 07:30 | 6.458
2018-02-24 | 8:00 | 2017-02-24 08:00 | 6.382
2018-02-24 | 8:30 | 2017-02-24 08:30 | 6.306
2018-02-24 | 9:00 | 2017-02-24 09:00 | 6.255
2018-02-24 | 9:30 | 2017-02-24 09:30 | 6.23
2018-02-24 | 10:00 | 2017-02-24 10:00 | 6.23
2018-02-24 | 10:30 | 2017-02-24 10:30 | 6.255
2018-02-24 | 11:00 | 2017-02-24 11:00 | 6.281
2018-02-24 | 11:30 | 2017-02-24 11:30 | 6.331
2018-02-24 | 12:00 | 2017-02-24 12:00 | 6.357
2018-02-24 | 12:30 | 2017-02-24 12:30 | 6.357
2018-02-24 | 13:00 | 2017-02-24 13:00 | 6.382
2018-02-24 | 13:30 | 2017-02-24 13:30 | 6.408
2018-02-24 | 14:00 | 2017-02-24 14:00 | 6.458
2018-02-24 | 14:30 | 2017-02-24 14:30 | 6.509
2018-02-24 | 15:00 | 2017-02-24 15:00 | 6.509
2018-02-24 | 15:30 | 2017-02-24 15:30 | 6.535
2018-02-24 | 16:00 | 2017-02-24 16:00 | 6.535
2018-02-24 | 16:30 | 2017-02-24 16:30 | 6.535
2018-02-24 | 17:00 | 2017-02-24 17:00 | 6.56
2018-02-24 | 17:30 | 2017-02-24 17:30 | 6.56
2018-02-24 | 18:00 | 2017-02-24 18:00 | 6.56
2018-02-24 | 18:30 | 2017-02-24 18:30 | 6.56
2018-02-24 | 19:00 | 2017-02-24 19:00 | 6.535
2018-02-24 | 19:30 | 2017-02-24 19:30 | 6.535
2018-02-24 | 20:00 | 2017-02-24 20:00 | 6.509
2018-02-24 | 20:30 | 2017-02-24 20:30 | 6.509
2018-02-24 | 21:00 | 2017-02-24 21:00 | 6.484
2018-02-24 | 21:30 | 2017-02-24 21:30 | 6.458
2018-02-24 | 22:00 | 2017-02-24 22:00 | 6.458
2018-02-24 | 22:30 | 2017-02-24 22:30 | 6.408
2018-02-24 | 23:00 | 2017-02-24 23:00 | 6.408
2018-02-24 | 23:30 | 2017-02-24 23:30 | 6.382 | 6.4716 | 6.23 | 6.661 | 0.1095 | 0.431
2018-02-25 | 0:00 | 2017-02-25 | 6.357
2018-02-25 | 0:30 | 2017-02-25 00:30 | 6.331
2018-02-25 | 1:00 | 2017-02-25 01:00 | 6.331
2018-02-25 | 1:30 | 2017-02-25 01:30 | 6.306
2018-02-25 | 2:00 | 2017-02-25 02:00 | 6.281
2018-02-25 | 2:30 | 2017-02-25 02:30 | 6.281
2018-02-25 | 3:00 | 2017-02-25 03:00 | 6.255
2018-02-25 | 3:30 | 2017-02-25 03:30 | 6.255
2018-02-25 | 4:00 | 2017-02-25 04:00 | 6.23
2018-02-25 | 4:30 | 2017-02-25 04:30 | 6.204
2018-02-25 | 5:00 | 2017-02-25 05:00 | 6.179
2018-02-25 | 5:30 | 2017-02-25 05:30 | 6.153
2018-02-25 | 6:00 | 2017-02-25 06:00 | 6.102
2018-02-25 | 6:30 | 2017-02-25 06:30 | 6.102
2018-02-25 | 7:00 | 2017-02-25 07:00 | 6.051
2018-02-25 | 7:30 | 2017-02-25 07:30 | 6.051
2018-02-25 | 8:00 | 2017-02-25 08:00 | 6.026
2018-02-25 | 8:30 | 2017-02-25 08:30 | 6
2018-02-25 | 9:00 | 2017-02-25 09:00 | 6
2018-02-25 | 9:30 | 2017-02-25 09:30 | 6
2018-02-25 | 10:00 | 2017-02-25 10:00 | 6
2018-02-25 | 10:30 | 2017-02-25 10:30 | 6
2018-02-25 | 11:00 | 2017-02-25 11:00 | 6.026
2018-02-25 | 11:30 | 2017-02-25 11:30 | 6.077
2018-02-25 | 12:00 | 2017-02-25 12:00 | 6.128
2018-02-25 | 12:30 | 2017-02-25 12:30 | 6.179
2018-02-25 | 13:00 | 2017-02-25 13:00 | 6.23
2018-02-25 | 13:30 | 2017-02-25 13:30 | 6.281
2018-02-25 | 14:00 | 2017-02-25 14:00 | 6.331
2018-02-25 | 14:30 | 2017-02-25 14:30 | 6.357
2018-02-25 | 15:00 | 2017-02-25 15:00 | 6.382
2018-02-25 | 15:30 | 2017-02-25 15:30 | 6.382
2018-02-25 | 16:00 | 2017-02-25 16:00 | 6.408
2018-02-25 | 16:30 | 2017-02-25 16:30 | 6.408
2018-02-25 | 17:00 | 2017-02-25 17:00 | 6.433
2018-02-25 | 17:30 | 2017-02-25 17:30 | 6.458
2018-02-25 | 18:00 | 2017-02-25 18:00 | 6.458
2018-02-25 | 18:30 | 2017-02-25 18:30 | 6.484
2018-02-25 | 19:00 | 2017-02-25 19:00 | 6.484
2018-02-25 | 19:30 | 2017-02-25 19:30 | 6.484
2018-02-25 | 20:00 | 2017-02-25 20:00 | 6.484
2018-02-25 | 20:30 | 2017-02-25 20:30 | 6.484
2018-02-25 | 21:00 | 2017-02-25 21:00 | 6.458
2018-02-25 | 21:30 | 2017-02-25 21:30 | 6.458
2018-02-25 | 22:00 | 2017-02-25 22:00 | 6.458
2018-02-25 | 22:30 | 2017-02-25 22:30 | 6.458
2018-02-25 | 23:00 | 2017-02-25 23:00 | 6.458
2018-02-25 | 23:30 | 2017-02-25 23:30 | 6.484 | 6.2756 | 6 | 6.484 | 0.17073 | 0.484
2018-02-26 | 0:00 | 2017-02-26 | 6.484
2018-02-26 | 0:30 | 2017-02-26 00:30 | 6.484
2018-02-26 | 1:00 | 2017-02-26 01:00 | 6.484
2018-02-26 | 1:30 | 2017-02-26 01:30 | 6.484
2018-02-26 | 2:00 | 2017-02-26 02:00 | 6.484
2018-02-26 | 2:30 | 2017-02-26 02:30 | 6.484
2018-02-26 | 3:00 | 2017-02-26 03:00 | 6.509
2018-02-26 | 3:30 | 2017-02-26 03:30 | 6.509
2018-02-26 | 4:00 | 2017-02-26 04:00 | 6.509
2018-02-26 | 4:30 | 2017-02-26 04:30 | 6.509
2018-02-26 | 5:00 | 2017-02-26 05:00 | 6.509
2018-02-26 | 5:30 | 2017-02-26 05:30 | 6.535
2018-02-26 | 6:00 | 2017-02-26 06:00 | 6.509
2018-02-26 | 6:30 | 2017-02-26 06:30 | 6.535
2018-02-26 | 7:00 | 2017-02-26 07:00 | 6.535
2018-02-26 | 7:30 | 2017-02-26 07:30 | 6.535
2018-02-26 | 8:00 | 2017-02-26 08:00 | 6.509
2018-02-26 | 8:30 | 2017-02-26 08:30 | 6.535
2018-02-26 | 9:00 | 2017-02-26 09:00 | 6.535
2018-02-26 | 9:30 | 2017-02-26 09:30 | 6.56
2018-02-26 | 10:00 | 2017-02-26 10:00 | 6.56
2018-02-26 | 10:30 | 2017-02-26 10:30 | 6.535
2018-02-26 | 11:00 | 2017-02-26 11:00 | 6.56
2018-02-26 | 11:30 | 2017-02-26 11:30 | 6.585
2018-02-26 | 12:00 | 2017-02-26 12:00 | 6.611
2018-02-26 | 12:30 | 2017-02-26 12:30 | 6.661
2018-02-26 | 13:00 | 2017-02-26 13:00 | 6.687
2018-02-26 | 13:30 | 2017-02-26 13:30 | 6.712
2018-02-26 | 14:00 | 2017-02-26 14:00 | 6.712
2018-02-26 | 14:30 | 2017-02-26 14:30 | 6.712
2018-02-26 | 15:00 | 2017-02-26 15:00 | 6.712
2018-02-26 | 15:30 | 2017-02-26 15:30 | 6.712
2018-02-26 | 16:00 | 2017-02-26 16:00 | 6.712
2018-02-26 | 16:30 | 2017-02-26 16:30 | 6.712
2018-02-26 | 17:00 | 2017-02-26 17:00 | 6.712
2018-02-26 | 17:30 | 2017-02-26 17:30 | 6.687
2018-02-26 | 18:00 | 2017-02-26 18:00 | 6.661
2018-02-26 | 18:30 | 2017-02-26 18:30 | 6.661
2018-02-26 | 19:00 | 2017-02-26 19:00 | 6.611
2018-02-26 | 19:30 | 2017-02-26 19:30 | 6.585
2018-02-26 | 20:00 | 2017-02-26 20:00 | 6.509
2018-02-26 | 20:30 | 2017-02-26 20:30 | 6.458
2018-02-26 | 21:00 | 2017-02-26 21:00 | 6.382
2018-02-26 | 21:30 | 2017-02-26 21:30 | 6.331
2018-02-26 | 22:00 | 2017-02-26 22:00 | 6.281
2018-02-26 | 22:30 | 2017-02-26 22:30 | 6.23
2018-02-26 | 23:00 | 2017-02-26 23:00 | 6.204
2018-02-26 | 23:30 | 2017-02-26 23:30 | 6.128 | 6.5387 | 6.128 | 6.712 | 0.13737 | 0.584
2018-02-27 | 0:00 | 2017-02-27 | 6.102
2018-02-27 | 0:30 | 2017-02-27 00:30 | 6.051
2018-02-27 | 1:00 | 2017-02-27 01:00 | 6.051
2018-02-27 | 1:30 | 2017-02-27 01:30 | 6.026
2018-02-27 | 2:00 | 2017-02-27 02:00 | 6.026
2018-02-27 | 2:30 | 2017-02-27 02:30 | 6.051
2018-02-27 | 3:00 | 2017-02-27 03:00 | 6.026
2018-02-27 | 3:30 | 2017-02-27 03:30 | 6.026
2018-02-27 | 4:00 | 2017-02-27 04:00 | 6.026
2018-02-27 | 4:30 | 2017-02-27 04:30 | 6
2018-02-27 | 5:00 | 2017-02-27 05:00 | 6
2018-02-27 | 5:30 | 2017-02-27 05:30 | 5.975
2018-02-27 | 6:00 | 2017-02-27 06:00 | 5.975
2018-02-27 | 6:30 | 2017-02-27 06:30 | 5.949
2018-02-27 | 7:00 | 2017-02-27 07:00 | 5.949
2018-02-27 | 7:30 | 2017-02-27 07:30 | 5.975
2018-02-27 | 8:00 | 2017-02-27 08:00 | 5.975
2018-02-27 | 8:30 | 2017-02-27 08:30 | 6
2018-02-27 | 9:00 | 2017-02-27 09:00 | 6
2018-02-27 | 9:30 | 2017-02-27 09:30 | 6.026
2018-02-27 | 10:00 | 2017-02-27 10:00 | 6.077
2018-02-27 | 10:30 | 2017-02-27 10:30 | 6.128
2018-02-27 | 11:00 | 2017-02-27 11:00 | 6.179
2018-02-27 | 11:30 | 2017-02-27 11:30 | 6.23
2018-02-27 | 12:00 | 2017-02-27 12:00 | 6.281
2018-02-27 | 12:30 | 2017-02-27 12:30 | 6.281
2018-02-27 | 13:00 | 2017-02-27 13:00 | 6.281
2018-02-27 | 13:30 | 2017-02-27 13:30 | 6.331
2018-02-27 | 14:00 | 2017-02-27 14:00 | 6.357
2018-02-27 | 14:30 | 2017-02-27 14:30 | 6.408
2018-02-27 | 15:00 | 2017-02-27 15:00 | 6.408
2018-02-27 | 15:30 | 2017-02-27 15:30 | 6.458
2018-02-27 | 16:00 | 2017-02-27 16:00 | 6.484
2018-02-27 | 16:30 | 2017-02-27 16:30 | 6.509
2018-02-27 | 17:00 | 2017-02-27 17:00 | 6.509
2018-02-27 | 17:30 | 2017-02-27 17:30 | 6.535
2018-02-27 | 18:00 | 2017-02-27 18:00 | 6.535
2018-02-27 | 18:30 | 2017-02-27 18:30 | 6.535
2018-02-27 | 19:00 | 2017-02-27 19:00 | 6.535
2018-02-27 | 19:30 | 2017-02-27 19:30 | 6.509
2018-02-27 | 20:00 | 2017-02-27 20:00 | 6.484
2018-02-27 | 20:30 | 2017-02-27 20:30 | 6.484
2018-02-27 | 21:00 | 2017-02-27 21:00 | 6.458
2018-02-27 | 21:30 | 2017-02-27 21:30 | 6.458
2018-02-27 | 22:00 | 2017-02-27 22:00 | 6.433
2018-02-27 | 22:30 | 2017-02-27 22:30 | 6.433
2018-02-27 | 23:00 | 2017-02-27 23:00 | 6.408
2018-02-27 | 23:30 | 2017-02-27 23:30 | 6.408 | 6.2364 | 5.949 | 6.535 | 0.21756 | 0.586
2018-02-28 | 0:00 | 2017-02-28 | 6.382
2018-02-28 | 0:30 | 2017-02-28 00:30 | 6.357
2018-02-28 | 1:00 | 2017-02-28 01:00 | 6.331
2018-02-28 | 1:30 | 2017-02-28 01:30 | 6.331
2018-02-28 | 2:00 | 2017-02-28 02:00 | 6.306
2018-02-28 | 2:30 | 2017-02-28 02:30 | 6.306
2018-02-28 | 3:00 | 2017-02-28 03:00 | 6.306
2018-02-28 | 3:30 | 2017-02-28 03:30 | 6.281
2018-02-28 | 4:00 | 2017-02-28 04:00 | 6.281
2018-02-28 | 4:30 | 2017-02-28 04:30 | 6.281
2018-02-28 | 5:00 | 2017-02-28 05:00 | 6.281
2018-02-28 | 5:30 | 2017-02-28 05:30 | 6.255
2018-02-28 | 6:00 | 2017-02-28 06:00 | 6.255
2018-02-28 | 6:30 | 2017-02-28 06:30 | 6.255
2018-02-28 | 7:00 | 2017-02-28 07:00 | 6.281
2018-02-28 | 7:30 | 2017-02-28 07:30 | 6.281
2018-02-28 | 8:00 | 2017-02-28 08:00 | 6.281
2018-02-28 | 8:30 | 2017-02-28 08:30 | 6.281
2018-02-28 | 9:00 | 2017-02-28 09:00 | 6.306
2018-02-28 | 9:30 | 2017-02-28 09:30 | 6.306
2018-02-28 | 10:00 | 2017-02-28 10:00 | 6.331
2018-02-28 | 10:30 | 2017-02-28 10:30 | 6.382
2018-02-28 | 11:00 | 2017-02-28 11:00 | 6.408
2018-02-28 | 11:30 | 2017-02-28 11:30 | 6.458
2018-02-28 | 12:00 | 2017-02-28 12:00 | 6.535
2018-02-28 | 12:30 | 2017-02-28 12:30 | 6.585
2018-02-28 | 13:00 | 2017-02-28 13:00 | 6.611
2018-02-28 | 13:30 | 2017-02-28 13:30 | 6.661
2018-02-28 | 14:00 | 2017-02-28 14:00 | 6.687
2018-02-28 | 14:30 | 2017-02-28 14:30 | 6.712
2018-02-28 | 15:00 | 2017-02-28 15:00 | 6.763
2018-02-28 | 15:30 | 2017-02-28 15:30 | 6.763
2018-02-28 | 16:00 | 2017-02-28 16:00 | 6.788
2018-02-28 | 16:30 | 2017-02-28 16:30 | 6.813
2018-02-28 | 17:00 | 2017-02-28 17:00 | 6.813
2018-02-28 | 17:30 | 2017-02-28 17:30 | 6.813
2018-02-28 | 18:00 | 2017-02-28 18:00 | 6.813
2018-02-28 | 18:30 | 2017-02-28 18:30 | 6.813
2018-02-28 | 19:00 | 2017-02-28 19:00 | 6.813
2018-02-28 | 19:30 | 2017-02-28 19:30 | 6.813
2018-02-28 | 20:00 | 2017-02-28 20:00 | 6.813
2018-02-28 | 20:30 | 2017-02-28 20:30 | 6.813
2018-02-28 | 21:00 | 2017-02-28 21:00 | 6.813
2018-02-28 | 21:30 | 2017-02-28 21:30 | 6.813
2018-02-28 | 22:00 | 2017-02-28 22:00 | 6.813
2018-02-28 | 22:30 | 2017-02-28 22:30 | 6.839
2018-02-28 | 23:00 | 2017-02-28 23:00 | 6.839
2018-02-28 | 23:30 | 2017-02-28 23:30 | 6.839 | 6.5396 | 6.255 | 6.839 | 0.2392 | 0.584
2018-03-01 | 0:00 | 2017-03-01 | 6.864
2018-03-01 | 0:30 | 2017-03-01 00:30 | 6.864
2018-03-01 | 1:00 | 2017-03-01 01:00 | 6.864
2018-03-01 | 1:30 | 2017-03-01 01:30 | 6.864
2018-03-01 | 2:00 | 2017-03-01 02:00 | 6.889
2018-03-01 | 2:30 | 2017-03-01 02:30 | 6.889
2018-03-01 | 3:00 | 2017-03-01 03:00 | 6.889
2018-03-01 | 3:30 | 2017-03-01 03:30 | 6.889
2018-03-01 | 4:00 | 2017-03-01 04:00 | 6.914
2018-03-01 | 4:30 | 2017-03-01 04:30 | 6.914
2018-03-01 | 5:00 | 2017-03-01 05:00 | 6.914
2018-03-01 | 5:30 | 2017-03-01 05:30 | 6.914
2018-03-01 | 6:00 | 2017-03-01 06:00 | 6.914
2018-03-01 | 6:30 | 2017-03-01 06:30 | 6.914
2018-03-01 | 7:00 | 2017-03-01 07:00 | 6.914
2018-03-01 | 7:30 | 2017-03-01 07:30 | 6.914
2018-03-01 | 8:00 | 2017-03-01 08:00 | 6.94
2018-03-01 | 8:30 | 2017-03-01 08:30 | 6.94
2018-03-01 | 9:00 | 2017-03-01 09:00 | 6.965
2018-03-01 | 9:30 | 2017-03-01 09:30 | 6.99
2018-03-01 | 10:00 | 2017-03-01 10:00 | 7.015
2018-03-01 | 10:30 | 2017-03-01 10:30 | 7.066
2018-03-01 | 11:00 | 2017-03-01 11:00 | 7.116
2018-03-01 | 11:30 | 2017-03-01 11:30 | 7.167
2018-03-01 | 12:00 | 2017-03-01 12:00 | 7.217
2018-03-01 | 12:30 | 2017-03-01 12:30 | 7.268
2018-03-01 | 13:00 | 2017-03-01 13:00 | 7.318
2018-03-01 | 13:30 | 2017-03-01 13:30 | 7.343
2018-03-01 | 14:00 | 2017-03-01 14:00 | 7.393
2018-03-01 | 14:30 | 2017-03-01 14:30 | 7.419
2018-03-01 | 15:00 | 2017-03-01 15:00 | 7.444
2018-03-01 | 15:30 | 2017-03-01 15:30 | 7.469
2018-03-01 | 16:00 | 2017-03-01 16:00 | 7.469
2018-03-01 | 16:30 | 2017-03-01 16:30 | 7.469
2018-03-01 | 17:00 | 2017-03-01 17:00 | 7.469
2018-03-01 | 17:30 | 2017-03-01 17:30 | 7.469
2018-03-01 | 18:00 | 2017-03-01 18:00 | 7.469
2018-03-01 | 18:30 | 2017-03-01 18:30 | 7.444
2018-03-01 | 19:00 | 2017-03-01 19:00 | 7.419
2018-03-01 | 19:30 | 2017-03-01 19:30 | 7.419
2018-03-01 | 20:00 | 2017-03-01 20:00 | 7.419
2018-03-01 | 20:30 | 2017-03-01 20:30 | 7.393
2018-03-01 | 21:00 | 2017-03-01 21:00 | 7.393
2018-03-01 | 21:30 | 2017-03-01 21:30 | 7.368
2018-03-01 | 22:00 | 2017-03-01 22:00 | 7.368
2018-03-01 | 22:30 | 2017-03-01 22:30 | 7.368
2018-03-01 | 23:00 | 2017-03-01 23:00 | 7.343
2018-03-01 | 23:30 | 2017-03-01 23:30 | 7.343 | 7.167 | 6.864 | 7.469 | 0.2422 | 0.605
2018-03-02 | 0:00 | 2017-03-02 | 7.343
2018-03-02 | 0:30 | 2017-03-02 00:30 | 7.343
2018-03-02 | 1:00 | 2017-03-02 01:00 | 7.318
2018-03-02 | 1:30 | 2017-03-02 01:30 | 7.318
2018-03-02 | 2:00 | 2017-03-02 02:00 | 7.318
2018-03-02 | 2:30 | 2017-03-02 02:30 | 7.318
2018-03-02 | 3:00 | 2017-03-02 03:00 | 7.318
2018-03-02 | 3:30 | 2017-03-02 03:30 | 7.318
2018-03-02 | 4:00 | 2017-03-02 04:00 | 7.318
2018-03-02 | 4:30 | 2017-03-02 04:30 | 7.293
2018-03-02 | 5:00 | 2017-03-02 05:00 | 7.293
2018-03-02 | 5:30 | 2017-03-02 05:30 | 7.293
2018-03-02 | 6:00 | 2017-03-02 06:00 | 7.293
2018-03-02 | 6:30 | 2017-03-02 06:30 | 7.293
2018-03-02 | 7:00 | 2017-03-02 07:00 | 7.293
2018-03-02 | 7:30 | 2017-03-02 07:30 | 7.293
2018-03-02 | 8:00 | 2017-03-02 08:00 | 7.293
2018-03-02 | 8:30 | 2017-03-02 08:30 | 7.318
2018-03-02 | 9:00 | 2017-03-02 09:00 | 7.318
2018-03-02 | 9:30 | 2017-03-02 09:30 | 7.343
2018-03-02 | 10:00 | 2017-03-02 10:00 | 7.368
2018-03-02 | 10:30 | 2017-03-02 10:30 | 7.393
2018-03-02 | 11:00 | 2017-03-02 11:00 | 7.419
2018-03-02 | 11:30 | 2017-03-02 11:30 | 7.469
2018-03-02 | 12:00 | 2017-03-02 12:00 | 7.494
2018-03-02 | 12:30 | 2017-03-02 12:30 | 7.519
2018-03-02 | 13:00 | 2017-03-02 13:00 | 7.544
2018-03-02 | 13:30 | 2017-03-02 13:30 | 7.569
2018-03-02 | 14:00 | 2017-03-02 14:00 | 7.594
2018-03-02 | 14:30 | 2017-03-02 14:30 | 7.594
2018-03-02 | 15:00 | 2017-03-02 15:00 | 7.619
2018-03-02 | 15:30 | 2017-03-02 15:30 | 7.619
2018-03-02 | 16:00 | 2017-03-02 16:00 | 7.619
2018-03-02 | 16:30 | 2017-03-02 16:30 | 7.619
2018-03-02 | 17:00 | 2017-03-02 17:00 | 7.594
2018-03-02 | 17:30 | 2017-03-02 17:30 | 7.594
2018-03-02 | 18:00 | 2017-03-02 18:00 | 7.569
2018-03-02 | 18:30 | 2017-03-02 18:30 | 7.569
2018-03-02 | 19:00 | 2017-03-02 19:00 | 7.569
2018-03-02 | 19:30 | 2017-03-02 19:30 | 7.569
2018-03-02 | 20:00 | 2017-03-02 20:00 | 7.569
2018-03-02 | 20:30 | 2017-03-02 20:30 | 7.569
2018-03-02 | 21:00 | 2017-03-02 21:00 | 7.569
2018-03-02 | 21:30 | 2017-03-02 21:30 | 7.569
2018-03-02 | 22:00 | 2017-03-02 22:00 | 7.569
2018-03-02 | 22:30 | 2017-03-02 22:30 | 7.569
2018-03-02 | 23:00 | 2017-03-02 23:00 | 7.569
2018-03-02 | 23:30 | 2017-03-02 23:30 | 7.569 | 7.4519 | 7.293 | 7.619 | 0.13016 | 0.326
2018-03-03 | 0:00 | 2017-03-03 | 7.594
2018-03-03 | 0:30 | 2017-03-03 00:30 | 7.594
2018-03-03 | 1:00 | 2017-03-03 01:00 | 7.594
2018-03-03 | 1:30 | 2017-03-03 01:30 | 7.594
2018-03-03 | 2:00 | 2017-03-03 02:00 | 7.594
2018-03-03 | 2:30 | 2017-03-03 02:30 | 7.594
2018-03-03 | 3:00 | 2017-03-03 03:00 | 7.594
2018-03-03 | 3:30 | 2017-03-03 03:30 | 7.594
2018-03-03 | 4:00 | 2017-03-03 04:00 | 7.594
2018-03-03 | 4:30 | 2017-03-03 04:30 | 7.569
2018-03-03 | 5:00 | 2017-03-03 05:00 | 7.569
2018-03-03 | 5:30 | 2017-03-03 05:30 | 7.594
2018-03-03 | 6:00 | 2017-03-03 06:00 | 7.594
2018-03-03 | 6:30 | 2017-03-03 06:30 | 7.594
2018-03-03 | 7:00 | 2017-03-03 07:00 | 7.594
2018-03-03 | 7:30 | 2017-03-03 07:30 | 7.594
2018-03-03 | 8:00 | 2017-03-03 08:00 | 7.594
2018-03-03 | 8:30 | 2017-03-03 08:30 | 7.619
2018-03-03 | 9:00 | 2017-03-03 09:00 | 7.619
2018-03-03 | 9:30 | 2017-03-03 09:30 | 7.619
2018-03-03 | 10:00 | 2017-03-03 10:00 | 7.619
2018-03-03 | 10:30 | 2017-03-03 10:30 | 7.619
2018-03-03 | 11:00 | 2017-03-03 11:00 | 7.619
2018-03-03 | 11:30 | 2017-03-03 11:30 | 7.619
2018-03-03 | 12:00 | 2017-03-03 12:00 | 7.619
2018-03-03 | 12:30 | 2017-03-03 12:30 | 7.619
2018-03-03 | 13:00 | 2017-03-03 13:00 | 7.645
2018-03-03 | 13:30 | 2017-03-03 13:30 | 7.67
2018-03-03 | 14:00 | 2017-03-03 14:00 | 7.645
2018-03-03 | 14:30 | 2017-03-03 14:30 | 7.619
2018-03-03 | 15:00 | 2017-03-03 15:00 | 7.569
2018-03-03 | 15:30 | 2017-03-03 15:30 | 7.544
2018-03-03 | 16:00 | 2017-03-03 16:00 | 7.519
2018-03-03 | 16:30 | 2017-03-03 16:30 | 7.544
2018-03-03 | 17:00 | 2017-03-03 17:00 | 7.569
2018-03-03 | 17:30 | 2017-03-03 17:30 | 7.569
2018-03-03 | 18:00 | 2017-03-03 18:00 | 7.569
2018-03-03 | 18:30 | 2017-03-03 18:30 | 7.494
2018-03-03 | 19:00 | 2017-03-03 19:00 | 7.469
2018-03-03 | 19:30 | 2017-03-03 19:30 | 7.469
2018-03-03 | 20:00 | 2017-03-03 20:00 | 7.469
2018-03-03 | 20:30 | 2017-03-03 20:30 | 7.444
2018-03-03 | 21:00 | 2017-03-03 21:00 | 7.393
2018-03-03 | 21:30 | 2017-03-03 21:30 | 7.343
2018-03-03 | 22:00 | 2017-03-03 22:00 | 7.293
2018-03-03 | 22:30 | 2017-03-03 22:30 | 7.268
2018-03-03 | 23:00 | 2017-03-03 23:00 | 7.217
2018-03-03 | 23:30 | 2017-03-03 23:30 | 7.192 | 7.5444 | 7.192 | 7.67 | 0.1127 | 0.478
2018-03-04 | 0:00 | 2017-03-04 | 7.167
2018-03-04 | 0:30 | 2017-03-04 00:30 | 7.167
2018-03-04 | 1:00 | 2017-03-04 01:00 | 7.167
2018-03-04 | 1:30 | 2017-03-04 01:30 | 7.142
2018-03-04 | 2:00 | 2017-03-04 02:00 | 7.116
2018-03-04 | 2:30 | 2017-03-04 02:30 | 7.066
2018-03-04 | 3:00 | 2017-03-04 03:00 | 6.99
2018-03-04 | 3:30 | 2017-03-04 03:30 | 6.94
2018-03-04 | 4:00 | 2017-03-04 04:00 | 6.94
2018-03-04 | 4:30 | 2017-03-04 04:30 | 6.94
2018-03-04 | 5:00 | 2017-03-04 05:00 | 6.94
2018-03-04 | 5:30 | 2017-03-04 05:30 | 6.94
2018-03-04 | 6:00 | 2017-03-04 06:00 | 6.914
2018-03-04 | 6:30 | 2017-03-04 06:30 | 6.864
2018-03-04 | 7:00 | 2017-03-04 07:00 | 6.864
2018-03-04 | 7:30 | 2017-03-04 07:30 | 6.864
2018-03-04 | 8:00 | 2017-03-04 08:00 | 6.889
2018-03-04 | 8:30 | 2017-03-04 08:30 | 6.889
2018-03-04 | 9:00 | 2017-03-04 09:00 | 6.914
2018-03-04 | 9:30 | 2017-03-04 09:30 | 6.813
2018-03-04 | 10:00 | 2017-03-04 10:00 | 6.864
2018-03-04 | 10:30 | 2017-03-04 10:30 | 6.965
2018-03-04 | 11:00 | 2017-03-04 11:00 | 7.091
2018-03-04 | 11:30 | 2017-03-04 11:30 | 7.142
2018-03-04 | 12:00 | 2017-03-04 12:00 | 7.167
2018-03-04 | 12:30 | 2017-03-04 12:30 | 7.318
2018-03-04 | 13:00 | 2017-03-04 13:00 | 7.368
2018-03-04 | 13:30 | 2017-03-04 13:30 | 7.368
2018-03-04 | 14:00 | 2017-03-04 14:00 | 7.343
2018-03-04 | 14:30 | 2017-03-04 14:30 | 7.318
2018-03-04 | 15:00 | 2017-03-04 15:00 | 7.293
2018-03-04 | 15:30 | 2017-03-04 15:30 | 7.242
2018-03-04 | 16:00 | 2017-03-04 16:00 | 7.167
2018-03-04 | 16:30 | 2017-03-04 16:30 | 7.142
2018-03-04 | 17:00 | 2017-03-04 17:00 | 7.091
2018-03-04 | 17:30 | 2017-03-04 17:30 | 7.041
2018-03-04 | 18:00 | 2017-03-04 18:00 | 7.015
2018-03-04 | 18:30 | 2017-03-04 18:30 | 6.99
2018-03-04 | 19:00 | 2017-03-04 19:00 | 6.914
2018-03-04 | 19:30 | 2017-03-04 19:30 | 6.864
2018-03-04 | 20:00 | 2017-03-04 20:00 | 6.788
2018-03-04 | 20:30 | 2017-03-04 20:30 | 6.763
2018-03-04 | 21:00 | 2017-03-04 21:00 | 6.813
2018-03-04 | 21:30 | 2017-03-04 21:30 | 6.813
2018-03-04 | 22:00 | 2017-03-04 22:00 | 6.661
2018-03-04 | 22:30 | 2017-03-04 22:30 | 6.611
2018-03-04 | 23:00 | 2017-03-04 23:00 | 6.636
2018-03-04 | 23:30 | 2017-03-04 23:30 | 6.636 | 6.999 | 6.611 | 7.368 | 0.19932 | 0.757
2018-03-05 | 0:00 | 2017-03-05 | 6.636
2018-03-05 | 0:30 | 2017-03-05 00:30 | 6.281
2018-03-05 | 1:00 | 2017-03-05 01:00 | 6.408
2018-03-05 | 1:30 | 2017-03-05 01:30 | 6.408
2018-03-05 | 2:00 | 2017-03-05 02:00 | 6.357
2018-03-05 | 2:30 | 2017-03-05 02:30 | 5.821
2018-03-05 | 3:00 | 2017-03-05 03:00 | 5.462
2018-03-05 | 3:30 | 2017-03-05 03:30 | 5.745
2018-03-05 | 4:00 | 2017-03-05 04:00 | 5.821
2018-03-05 | 4:30 | 2017-03-05 04:30 | 5.821
2018-03-05 | 5:00 | 2017-03-05 05:00 | 5.847
2018-03-05 | 5:30 | 2017-03-05 05:30 | 5.949
2018-03-05 | 6:00 | 2017-03-05 06:00 | 5.975
2018-03-05 | 6:30 | 2017-03-05 06:30 | 6.051
2018-03-05 | 7:00 | 2017-03-05 07:00 | 6.128
2018-03-05 | 7:30 | 2017-03-05 07:30 | 6.128
2018-03-05 | 8:00 | 2017-03-05 08:00 | 6.128
2018-03-05 | 8:30 | 2017-03-05 08:30 | 5.128
2018-03-05 | 9:00 | 2017-03-05 09:00 | 4.999
2018-03-05 | 9:30 | 2017-03-05 09:30 | 5.36
2018-03-05 | 10:00 | 2017-03-05 10:00 | 5.539
2018-03-05 | 10:30 | 2017-03-05 10:30 | 4.921
2018-03-05 | 11:00 | 2017-03-05 11:00 | 5.024
2018-03-05 | 11:30 | 2017-03-05 11:30 | 4.973
2018-03-05 | 12:00 | 2017-03-05 12:00 | 5.308
2018-03-05 | 12:30 | 2017-03-05 12:30 | 5.565
2018-03-05 | 13:00 | 2017-03-05 13:00 | 5.693
2018-03-05 | 13:30 | 2017-03-05 13:30 | 5.77
2018-03-05 | 14:00 | 2017-03-05 14:00 | 5.872
2018-03-05 | 14:30 | 2017-03-05 14:30 | 6.026
2018-03-05 | 15:00 | 2017-03-05 15:00 | 6.153
2018-03-05 | 15:30 | 2017-03-05 15:30 | 6.204
2018-03-05 | 16:00 | 2017-03-05 16:00 | 6.281
2018-03-05 | 16:30 | 2017-03-05 16:30 | 6.306
2018-03-05 | 17:00 | 2017-03-05 17:00 | 6.281
2018-03-05 | 17:30 | 2017-03-05 17:30 | 6.281
2018-03-05 | 18:00 | 2017-03-05 18:00 | 6.281
2018-03-05 | 18:30 | 2017-03-05 18:30 | 6.255
2018-03-05 | 19:00 | 2017-03-05 19:00 | 6.255
2018-03-05 | 19:30 | 2017-03-05 19:30 | 6.204
2018-03-05 | 20:00 | 2017-03-05 20:00 | 6.23
2018-03-05 | 20:30 | 2017-03-05 20:30 | 6.23
2018-03-05 | 21:00 | 2017-03-05 21:00 | 6.255
2018-03-05 | 21:30 | 2017-03-05 21:30 | 6.281
2018-03-05 | 22:00 | 2017-03-05 22:00 | 6.153
2018-03-05 | 22:30 | 2017-03-05 22:30 | 6.153
2018-03-05 | 23:00 | 2017-03-05 23:00 | 6.204
2018-03-05 | 23:30 | 2017-03-05 23:30 | 6.204 | 5.9449 | 4.921 | 6.636 | 0.43126 | 1.715
2018-03-06 | 0:00 | 2017-03-06 | 6.204
2018-03-06 | 0:30 | 2017-03-06 00:30 | 6.204
2018-03-06 | 1:00 | 2017-03-06 01:00 | 6.204
2018-03-06 | 1:30 | 2017-03-06 01:30 | 6.255
2018-03-06 | 2:00 | 2017-03-06 02:00 | 6.281
2018-03-06 | 2:30 | 2017-03-06 02:30 | 6.128
2018-03-06 | 3:00 | 2017-03-06 03:00 | 6.102
2018-03-06 | 3:30 | 2017-03-06 03:30 | 6.077
2018-03-06 | 4:00 | 2017-03-06 04:00 | 6.051
2018-03-06 | 4:30 | 2017-03-06 04:30 | 6.077
2018-03-06 | 5:00 | 2017-03-06 05:00 | 6.077
2018-03-06 | 5:30 | 2017-03-06 05:30 | 6.051
2018-03-06 | 6:00 | 2017-03-06 06:00 | 6.051
2018-03-06 | 6:30 | 2017-03-06 06:30 | 6.026
2018-03-06 | 7:00 | 2017-03-06 07:00 | 5.898
2018-03-06 | 7:30 | 2017-03-06 07:30 | 5.77
2018-03-06 | 8:00 | 2017-03-06 08:00 | 5.872
2018-03-06 | 8:30 | 2017-03-06 08:30 | 5.924
2018-03-06 | 9:00 | 2017-03-06 09:00 | 5.975
2018-03-06 | 9:30 | 2017-03-06 09:30 | 6.051
2018-03-06 | 10:00 | 2017-03-06 10:00 | 6.102
2018-03-06 | 10:30 | 2017-03-06 10:30 | 6.153
2018-03-06 | 11:00 | 2017-03-06 11:00 | 6.331
2018-03-06 | 11:30 | 2017-03-06 11:30 | 6.382
2018-03-06 | 12:00 | 2017-03-06 12:00 | 6.306
2018-03-06 | 12:30 | 2017-03-06 12:30 | 6.331
2018-03-06 | 13:00 | 2017-03-06 13:00 | 6.357
2018-03-06 | 13:30 | 2017-03-06 13:30 | 6.458
2018-03-06 | 14:00 | 2017-03-06 14:00 | 6.535
2018-03-06 | 14:30 | 2017-03-06 14:30 | 6.661
2018-03-06 | 15:00 | 2017-03-06 15:00 | 6.687
2018-03-06 | 15:30 | 2017-03-06 15:30 | 6.712
2018-03-06 | 16:00 | 2017-03-06 16:00 | 6.687
2018-03-06 | 16:30 | 2017-03-06 16:30 | 6.636
2018-03-06 | 17:00 | 2017-03-06 17:00 | 6.611
2018-03-06 | 17:30 | 2017-03-06 17:30 | 6.611
2018-03-06 | 18:00 | 2017-03-06 18:00 | 6.611
2018-03-06 | 18:30 | 2017-03-06 18:30 | 6.56
2018-03-06 | 19:00 | 2017-03-06 19:00 | 6.509
2018-03-06 | 19:30 | 2017-03-06 19:30 | 6.458
2018-03-06 | 20:00 | 2017-03-06 20:00 | 6.408
2018-03-06 | 20:30 | 2017-03-06 20:30 | 6.382
2018-03-06 | 21:00 | 2017-03-06 21:00 | 6.331
2018-03-06 | 21:30 | 2017-03-06 21:30 | 6.23
2018-03-06 | 22:00 | 2017-03-06 22:00 | 6.255
2018-03-06 | 22:30 | 2017-03-06 22:30 | 6.306
2018-03-06 | 23:00 | 2017-03-06 23:00 | 6.281
2018-03-06 | 23:30 | 2017-03-06 23:30 | 6.306 | 6.2807 | 5.77 | 6.712 | 0.24165 | 0.942
2018-03-07 | 0:00 | 2017-03-07 | 6.331
2018-03-07 | 0:30 | 2017-03-07 00:30 | 6.357
2018-03-07 | 1:00 | 2017-03-07 01:00 | 6.382
2018-03-07 | 1:30 | 2017-03-07 01:30 | 6.408
2018-03-07 | 2:00 | 2017-03-07 02:00 | 6.408
2018-03-07 | 2:30 | 2017-03-07 02:30 | 6.433
2018-03-07 | 3:00 | 2017-03-07 03:00 | 6.433
2018-03-07 | 3:30 | 2017-03-07 03:30 | 6.458
2018-03-07 | 4:00 | 2017-03-07 04:00 | 6.484
2018-03-07 | 4:30 | 2017-03-07 04:30 | 6.484
2018-03-07 | 5:00 | 2017-03-07 05:00 | 6.484
2018-03-07 | 5:30 | 2017-03-07 05:30 | 6.484
2018-03-07 | 6:00 | 2017-03-07 06:00 | 6.484
2018-03-07 | 6:30 | 2017-03-07 06:30 | 6.484
2018-03-07 | 7:00 | 2017-03-07 07:00 | 6.484
2018-03-07 | 7:30 | 2017-03-07 07:30 | 6.509
2018-03-07 | 8:00 | 2017-03-07 08:00 | 6.509
2018-03-07 | 8:30 | 2017-03-07 08:30 | 6.535
2018-03-07 | 9:00 | 2017-03-07 09:00 | 6.56
2018-03-07 | 9:30 | 2017-03-07 09:30 | 6.585
2018-03-07 | 10:00 | 2017-03-07 10:00 | 6.585
2018-03-07 | 10:30 | 2017-03-07 10:30 | 6.585
2018-03-07 | 11:00 | 2017-03-07 11:00 | 6.585
2018-03-07 | 11:30 | 2017-03-07 11:30 | 6.56
2018-03-07 | 12:00 | 2017-03-07 12:00 | 6.535
2018-03-07 | 12:30 | 2017-03-07 12:30 | 6.509
2018-03-07 | 13:00 | 2017-03-07 13:00 | 6.509
2018-03-07 | 13:30 | 2017-03-07 13:30 | 6.56
2018-03-07 | 14:00 | 2017-03-07 14:00 | 6.509
2018-03-07 | 14:30 | 2017-03-07 14:30 | 6.458
2018-03-07 | 15:00 | 2017-03-07 15:00 | 6.535
2018-03-07 | 15:30 | 2017-03-07 15:30 | 6.585
2018-03-07 | 16:00 | 2017-03-07 16:00 | 6.585
2018-03-07 | 16:30 | 2017-03-07 16:30 | 6.636
2018-03-07 | 17:00 | 2017-03-07 17:00 | 6.661
2018-03-07 | 17:30 | 2017-03-07 17:30 | 6.687
2018-03-07 | 18:00 | 2017-03-07 18:00 | 6.712
2018-03-07 | 18:30 | 2017-03-07 18:30 | 6.763
2018-03-07 | 19:00 | 2017-03-07 19:00 | 6.737
2018-03-07 | 19:30 | 2017-03-07 19:30 | 6.687
2018-03-07 | 20:00 | 2017-03-07 20:00 | 6.687
2018-03-07 | 20:30 | 2017-03-07 20:30 | 6.737
2018-03-07 | 21:00 | 2017-03-07 21:00 | 6.788
2018-03-07 | 21:30 | 2017-03-07 21:30 | 6.839
2018-03-07 | 22:00 | 2017-03-07 22:00 | 6.864
2018-03-07 | 22:30 | 2017-03-07 22:30 | 6.914
2018-03-07 | 23:00 | 2017-03-07 23:00 | 6.965
2018-03-07 | 23:30 | 2017-03-07 23:30 | 6.99 | 6.5846 | 6.331 | 6.99 | 0.1559 | 0.659
2018-03-08 | 0:00 | 2017-03-08 | 7.015
2018-03-08 | 0:30 | 2017-03-08 00:30 | 7.015
2018-03-08 | 1:00 | 2017-03-08 01:00 | 7.015
2018-03-08 | 1:30 | 2017-03-08 01:30 | 7.015
2018-03-08 | 2:00 | 2017-03-08 02:00 | 7.015
2018-03-08 | 2:30 | 2017-03-08 02:30 | 7.041
2018-03-08 | 3:00 | 2017-03-08 03:00 | 7.041
2018-03-08 | 3:30 | 2017-03-08 03:30 | 7.066
2018-03-08 | 4:00 | 2017-03-08 04:00 | 7.066
2018-03-08 | 4:30 | 2017-03-08 04:30 | 7.091
2018-03-08 | 5:00 | 2017-03-08 05:00 | 7.091
2018-03-08 | 5:30 | 2017-03-08 05:30 | 7.116
2018-03-08 | 6:00 | 2017-03-08 06:00 | 7.116
2018-03-08 | 6:30 | 2017-03-08 06:30 | 7.116
2018-03-08 | 7:00 | 2017-03-08 07:00 | 7.142
2018-03-08 | 7:30 | 2017-03-08 07:30 | 7.142
2018-03-08 | 8:00 | 2017-03-08 08:00 | 7.167
2018-03-08 | 8:30 | 2017-03-08 08:30 | 7.192
2018-03-08 | 9:00 | 2017-03-08 09:00 | 7.217
2018-03-08 | 9:30 | 2017-03-08 09:30 | 7.242
2018-03-08 | 10:00 | 2017-03-08 10:00 | 7.268
2018-03-08 | 10:30 | 2017-03-08 10:30 | 7.318
2018-03-08 | 11:00 | 2017-03-08 11:00 | 7.393
2018-03-08 | 11:30 | 2017-03-08 11:30 | 7.393
2018-03-08 | 12:00 | 2017-03-08 12:00 | 7.393
2018-03-08 | 12:30 | 2017-03-08 12:30 | 7.444
2018-03-08 | 13:00 | 2017-03-08 13:00 | 7.444
2018-03-08 | 13:30 | 2017-03-08 13:30 | 7.469
2018-03-08 | 14:00 | 2017-03-08 14:00 | 7.469
2018-03-08 | 14:30 | 2017-03-08 14:30 | 7.469
2018-03-08 | 15:00 | 2017-03-08 15:00 | 7.494
2018-03-08 | 15:30 | 2017-03-08 15:30 | 7.519
2018-03-08 | 16:00 | 2017-03-08 16:00 | 7.519
2018-03-08 | 16:30 | 2017-03-08 16:30 | 7.519
2018-03-08 | 17:00 | 2017-03-08 17:00 | 7.519
2018-03-08 | 17:30 | 2017-03-08 17:30 | 7.519
2018-03-08 | 18:00 | 2017-03-08 18:00 | 7.494
2018-03-08 | 18:30 | 2017-03-08 18:30 | 7.494
2018-03-08 | 19:00 | 2017-03-08 19:00 | 7.494
2018-03-08 | 19:30 | 2017-03-08 19:30 | 7.469
2018-03-08 | 20:00 | 2017-03-08 20:00 | 7.469
2018-03-08 | 20:30 | 2017-03-08 20:30 | 7.469
2018-03-08 | 21:00 | 2017-03-08 21:00 | 7.469
2018-03-08 | 21:30 | 2017-03-08 21:30 | 7.469
2018-03-08 | 22:00 | 2017-03-08 22:00 | 7.469
2018-03-08 | 22:30 | 2017-03-08 22:30 | 7.494
2018-03-08 | 23:00 | 2017-03-08 23:00 | 7.519
2018-03-08 | 23:30 | 2017-03-08 23:30 | 7.519 | 7.3104 | 7.015 | 7.519 | 0.19422 | 0.504
2018-03-09 | 0:00 | 2017-03-09 | 7.544
2018-03-09 | 0:30 | 2017-03-09 00:30 | 7.569
2018-03-09 | 1:00 | 2017-03-09 01:00 | 7.569
2018-03-09 | 1:30 | 2017-03-09 01:30 | 7.594
2018-03-09 | 2:00 | 2017-03-09 02:00 | 7.594
2018-03-09 | 2:30 | 2017-03-09 02:30 | 7.594
2018-03-09 | 3:00 | 2017-03-09 03:00 | 7.594
2018-03-09 | 3:30 | 2017-03-09 03:30 | 7.619
2018-03-09 | 4:00 | 2017-03-09 04:00 | 7.619
2018-03-09 | 4:30 | 2017-03-09 04:30 | 7.619
2018-03-09 | 5:00 | 2017-03-09 05:00 | 7.619
2018-03-09 | 5:30 | 2017-03-09 05:30 | 7.619
2018-03-09 | 6:00 | 2017-03-09 06:00 | 7.619
2018-03-09 | 6:30 | 2017-03-09 06:30 | 7.619
2018-03-09 | 7:00 | 2017-03-09 07:00 | 7.594
2018-03-09 | 7:30 | 2017-03-09 07:30 | 7.594
2018-03-09 | 8:00 | 2017-03-09 08:00 | 7.619
2018-03-09 | 8:30 | 2017-03-09 08:30 | 7.645
2018-03-09 | 9:00 | 2017-03-09 09:00 | 7.67
2018-03-09 | 9:30 | 2017-03-09 09:30 | 7.72
2018-03-09 | 10:00 | 2017-03-09 10:00 | 7.77
2018-03-09 | 10:30 | 2017-03-09 10:30 | 7.82
2018-03-09 | 11:00 | 2017-03-09 11:00 | 7.845
2018-03-09 | 11:30 | 2017-03-09 11:30 | 7.895
2018-03-09 | 12:00 | 2017-03-09 12:00 | 7.945
2018-03-09 | 12:30 | 2017-03-09 12:30 | 7.995
2018-03-09 | 13:00 | 2017-03-09 13:00 | 8.02
2018-03-09 | 13:30 | 2017-03-09 13:30 | 8.07
2018-03-09 | 14:00 | 2017-03-09 14:00 | 8.12
2018-03-09 | 14:30 | 2017-03-09 14:30 | 8.145
2018-03-09 | 15:00 | 2017-03-09 15:00 | 8.145
2018-03-09 | 15:30 | 2017-03-09 15:30 | 8.12
2018-03-09 | 16:00 | 2017-03-09 16:00 | 8.07
2018-03-09 | 16:30 | 2017-03-09 16:30 | 8.045
2018-03-09 | 17:00 | 2017-03-09 17:00 | 8.045
2018-03-09 | 17:30 | 2017-03-09 17:30 | 8.07
2018-03-09 | 18:00 | 2017-03-09 18:00 | 8.07
2018-03-09 | 18:30 | 2017-03-09 18:30 | 8.02
2018-03-09 | 19:00 | 2017-03-09 19:00 | 7.995
2018-03-09 | 19:30 | 2017-03-09 19:30 | 7.945
2018-03-09 | 20:00 | 2017-03-09 20:00 | 7.92
2018-03-09 | 20:30 | 2017-03-09 20:30 | 7.92
2018-03-09 | 21:00 | 2017-03-09 21:00 | 7.92
2018-03-09 | 21:30 | 2017-03-09 21:30 | 7.92
2018-03-09 | 22:00 | 2017-03-09 22:00 | 7.92
2018-03-09 | 22:30 | 2017-03-09 22:30 | 7.92
2018-03-09 | 23:00 | 2017-03-09 23:00 | 7.945
2018-03-09 | 23:30 | 2017-03-09 23:30 | 7.97 | 7.8295 | 7.544 | 8.145 | 0.20172 | 0.601
2018-03-10 | 0:00 | 2017-03-10 | 7.97
2018-03-10 | 0:30 | 2017-03-10 00:30 | 7.995
2018-03-10 | 1:00 | 2017-03-10 01:00 | 8.02
2018-03-10 | 1:30 | 2017-03-10 01:30 | 8.02
2018-03-10 | 2:00 | 2017-03-10 02:00 | 8.045
2018-03-10 | 2:30 | 2017-03-10 02:30 | 8.045
2018-03-10 | 3:00 | 2017-03-10 03:00 | 8.07
2018-03-10 | 3:30 | 2017-03-10 03:30 | 8.07
2018-03-10 | 4:00 | 2017-03-10 04:00 | 8.07
2018-03-10 | 4:30 | 2017-03-10 04:30 | 8.095
2018-03-10 | 5:00 | 2017-03-10 05:00 | 8.095
2018-03-10 | 5:30 | 2017-03-10 05:30 | 8.12
2018-03-10 | 6:00 | 2017-03-10 06:00 | 8.12
2018-03-10 | 6:30 | 2017-03-10 06:30 | 8.12
2018-03-10 | 7:00 | 2017-03-10 07:00 | 8.12
2018-03-10 | 7:30 | 2017-03-10 07:30 | 8.145
2018-03-10 | 8:00 | 2017-03-10 08:00 | 8.145
2018-03-10 | 8:30 | 2017-03-10 08:30 | 8.17
2018-03-10 | 9:00 | 2017-03-10 09:00 | 8.17
2018-03-10 | 9:30 | 2017-03-10 09:30 | 8.22
2018-03-10 | 10:00 | 2017-03-10 10:00 | 8.27
2018-03-10 | 10:30 | 2017-03-10 10:30 | 8.295
2018-03-10 | 11:00 | 2017-03-10 11:00 | 8.344
2018-03-10 | 11:30 | 2017-03-10 11:30 | 8.394
2018-03-10 | 12:00 | 2017-03-10 12:00 | 8.419
2018-03-10 | 12:30 | 2017-03-10 12:30 | 8.469
2018-03-10 | 13:00 | 2017-03-10 13:00 | 8.444
2018-03-10 | 13:30 | 2017-03-10 13:30 | 8.444
2018-03-10 | 14:00 | 2017-03-10 14:00 | 8.469
2018-03-10 | 14:30 | 2017-03-10 14:30 | 8.469
2018-03-10 | 15:00 | 2017-03-10 15:00 | 8.494
2018-03-10 | 15:30 | 2017-03-10 15:30 | 8.469
2018-03-10 | 16:00 | 2017-03-10 16:00 | 8.469
2018-03-10 | 16:30 | 2017-03-10 16:30 | 8.419
2018-03-10 | 17:00 | 2017-03-10 17:00 | 8.419
2018-03-10 | 17:30 | 2017-03-10 17:30 | 8.419
2018-03-10 | 18:00 | 2017-03-10 18:00 | 8.394
2018-03-10 | 18:30 | 2017-03-10 18:30 | 8.344
2018-03-10 | 19:00 | 2017-03-10 19:00 | 8.319
2018-03-10 | 19:30 | 2017-03-10 19:30 | 8.27
2018-03-10 | 20:00 | 2017-03-10 20:00 | 8.22
2018-03-10 | 20:30 | 2017-03-10 20:30 | 8.17
2018-03-10 | 21:00 | 2017-03-10 21:00 | 8.12
2018-03-10 | 21:30 | 2017-03-10 21:30 | 8.095
2018-03-10 | 22:00 | 2017-03-10 22:00 | 8.07
2018-03-10 | 22:30 | 2017-03-10 22:30 | 8.02
2018-03-10 | 23:00 | 2017-03-10 23:00 | 7.995
2018-03-10 | 23:30 | 2017-03-10 23:30 | 7.995 | 8.2196 | 7.97 | 8.494 | 0.16991 | 0.524
2018-03-11 | 0:00 | 2017-03-11 | 7.995
2018-03-11 | 0:30 | 2017-03-11 00:30 | 7.995
2018-03-11 | 1:00 | 2017-03-11 01:00 | 8.02
2018-03-11 | 1:30 | 2017-03-11 01:30 | 8.07
2018-03-11 | 2:00 | 2017-03-11 02:00 | 8.095
2018-03-11 | 2:30 | 2017-03-11 02:30 | 8.095
2018-03-11 | 3:00 | 2017-03-11 03:00 | 8.12
2018-03-11 | 3:30 | 2017-03-11 03:30 | 8.12
2018-03-11 | 4:00 | 2017-03-11 04:00 | 8.145
2018-03-11 | 4:30 | 2017-03-11 04:30 | 8.17
2018-03-11 | 5:00 | 2017-03-11 05:00 | 8.17
2018-03-11 | 5:30 | 2017-03-11 05:30 | 8.195
2018-03-11 | 6:00 | 2017-03-11 06:00 | 8.195
2018-03-11 | 6:30 | 2017-03-11 06:30 | 8.22
2018-03-11 | 7:00 | 2017-03-11 07:00 | 8.22
2018-03-11 | 7:30 | 2017-03-11 07:30 | 8.245
2018-03-11 | 8:00 | 2017-03-11 08:00 | 8.27
2018-03-11 | 8:30 | 2017-03-11 08:30 | 8.295
2018-03-11 | 9:00 | 2017-03-11 09:00 | 8.344
2018-03-11 | 9:30 | 2017-03-11 09:30 | 8.369
2018-03-11 | 10:00 | 2017-03-11 10:00 | 8.419
2018-03-11 | 10:30 | 2017-03-11 10:30 | 8.444
2018-03-11 | 11:00 | 2017-03-11 11:00 | 8.494
2018-03-11 | 11:30 | 2017-03-11 11:30 | 8.543
2018-03-11 | 12:00 | 2017-03-11 12:00 | 8.593
2018-03-11 | 12:30 | 2017-03-11 12:30 | 8.618
2018-03-11 | 13:00 | 2017-03-11 13:00 | 8.618
2018-03-11 | 13:30 | 2017-03-11 13:30 | 8.668
2018-03-11 | 14:00 | 2017-03-11 14:00 | 8.693
2018-03-11 | 14:30 | 2017-03-11 14:30 | 8.717
2018-03-11 | 15:00 | 2017-03-11 15:00 | 8.742
2018-03-11 | 15:30 | 2017-03-11 15:30 | 8.717
2018-03-11 | 16:00 | 2017-03-11 16:00 | 8.717
2018-03-11 | 16:30 | 2017-03-11 16:30 | 8.717
2018-03-11 | 17:00 | 2017-03-11 17:00 | 8.693
2018-03-11 | 17:30 | 2017-03-11 17:30 | 8.668
2018-03-11 | 18:00 | 2017-03-11 18:00 | 8.643
2018-03-11 | 18:30 | 2017-03-11 18:30 | 8.618
2018-03-11 | 19:00 | 2017-03-11 19:00 | 8.593
2018-03-11 | 19:30 | 2017-03-11 19:30 | 8.568
2018-03-11 | 20:00 | 2017-03-11 20:00 | 8.543
2018-03-11 | 20:30 | 2017-03-11 20:30 | 8.543
2018-03-11 | 21:00 | 2017-03-11 21:00 | 8.519
2018-03-11 | 21:30 | 2017-03-11 21:30 | 8.494
2018-03-11 | 22:00 | 2017-03-11 22:00 | 8.494
2018-03-11 | 22:30 | 2017-03-11 22:30 | 8.494
2018-03-11 | 23:00 | 2017-03-11 23:00 | 8.469
2018-03-11 | 23:30 | 2017-03-11 23:30 | 8.469 | 8.4137 | 7.995 | 8.742 | 0.23303 | 0.747
2018-03-12 | 0:00 | 2017-03-12 | 8.469
2018-03-12 | 0:30 | 2017-03-12 00:30 | 8.469
2018-03-12 | 1:00 | 2017-03-12 01:00 | 8.469
2018-03-12 | 1:30 | 2017-03-12 01:30 | 8.494
2018-03-12 | 2:00 | 2017-03-12 02:00 | 8.494
2018-03-12 | 2:30 | 2017-03-12 02:30 | 8.494
2018-03-12 | 3:00 | 2017-03-12 03:00 | 8.494
2018-03-12 | 3:30 | 2017-03-12 03:30 | 8.494
2018-03-12 | 4:00 | 2017-03-12 04:00 | 8.494
2018-03-12 | 4:30 | 2017-03-12 04:30 | 8.494
2018-03-12 | 5:00 | 2017-03-12 05:00 | 8.494
2018-03-12 | 5:30 | 2017-03-12 05:30 | 8.494
2018-03-12 | 6:00 | 2017-03-12 06:00 | 8.494
2018-03-12 | 6:30 | 2017-03-12 06:30 | 8.469
2018-03-12 | 7:00 | 2017-03-12 07:00 | 8.469
2018-03-12 | 7:30 | 2017-03-12 07:30 | 8.494
2018-03-12 | 8:00 | 2017-03-12 08:00 | 8.519
2018-03-12 | 8:30 | 2017-03-12 08:30 | 8.543
2018-03-12 | 9:00 | 2017-03-12 09:00 | 8.618
2018-03-12 | 9:30 | 2017-03-12 09:30 | 8.693
2018-03-12 | 10:00 | 2017-03-12 10:00 | 8.767
2018-03-12 | 10:30 | 2017-03-12 10:30 | 8.817
2018-03-12 | 11:00 | 2017-03-12 11:00 | 8.891
2018-03-12 | 11:30 | 2017-03-12 11:30 | 8.941
2018-03-12 | 12:00 | 2017-03-12 12:00 | 9.089
2018-03-12 | 12:30 | 2017-03-12 12:30 | 9.163
2018-03-12 | 13:00 | 2017-03-12 13:00 | 9.188
2018-03-12 | 13:30 | 2017-03-12 13:30 | 9.238
2018-03-12 | 14:00 | 2017-03-12 14:00 | 9.287
2018-03-12 | 14:30 | 2017-03-12 14:30 | 9.336
2018-03-12 | 15:00 | 2017-03-12 15:00 | 9.312
2018-03-12 | 15:30 | 2017-03-12 15:30 | 9.312
2018-03-12 | 16:00 | 2017-03-12 16:00 | 9.262
2018-03-12 | 16:30 | 2017-03-12 16:30 | 9.213
2018-03-12 | 17:00 | 2017-03-12 17:00 | 9.188
2018-03-12 | 17:30 | 2017-03-12 17:30 | 9.163
2018-03-12 | 18:00 | 2017-03-12 18:00 | 9.114
2018-03-12 | 18:30 | 2017-03-12 18:30 | 9.064
2018-03-12 | 19:00 | 2017-03-12 19:00 | 9.04
2018-03-12 | 19:30 | 2017-03-12 19:30 | 9.015
2018-03-12 | 20:00 | 2017-03-12 20:00 | 8.965
2018-03-12 | 20:30 | 2017-03-12 20:30 | 8.965
2018-03-12 | 21:00 | 2017-03-12 21:00 | 8.941
2018-03-12 | 21:30 | 2017-03-12 21:30 | 8.916
2018-03-12 | 22:00 | 2017-03-12 22:00 | 8.916
2018-03-12 | 22:30 | 2017-03-12 22:30 | 8.891
2018-03-12 | 23:00 | 2017-03-12 23:00 | 8.891
2018-03-12 | 23:30 | 2017-03-12 23:30 | 8.891 | 8.8318 | 8.469 | 9.336 | 0.30664 | 0.867
2018-03-13 | 0:00 | 2017-03-13 | 8.891
2018-03-13 | 0:30 | 2017-03-13 00:30 | 8.891
2018-03-13 | 1:00 | 2017-03-13 01:00 | 8.891
2018-03-13 | 1:30 | 2017-03-13 01:30 | 8.916
2018-03-13 | 2:00 | 2017-03-13 02:00 | 8.916
2018-03-13 | 2:30 | 2017-03-13 02:30 | 8.916
2018-03-13 | 3:00 | 2017-03-13 03:00 | 8.941
2018-03-13 | 3:30 | 2017-03-13 03:30 | 8.941
2018-03-13 | 4:00 | 2017-03-13 04:00 | 8.965
2018-03-13 | 4:30 | 2017-03-13 04:30 | 8.965
2018-03-13 | 5:00 | 2017-03-13 05:00 | 8.99
2018-03-13 | 5:30 | 2017-03-13 05:30 | 9.015
2018-03-13 | 6:00 | 2017-03-13 06:00 | 9.015
2018-03-13 | 6:30 | 2017-03-13 06:30 | 9.04
2018-03-13 | 7:00 | 2017-03-13 07:00 | 9.064
2018-03-13 | 7:30 | 2017-03-13 07:30 | 9.114
2018-03-13 | 8:00 | 2017-03-13 08:00 | 9.114
2018-03-13 | 8:30 | 2017-03-13 08:30 | 9.114
2018-03-13 | 9:00 | 2017-03-13 09:00 | 9.114
2018-03-13 | 9:30 | 2017-03-13 09:30 | 9.064
2018-03-13 | 10:00 | 2017-03-13 10:00 | 8.99
2018-03-13 | 10:30 | 2017-03-13 10:30 | 8.941
2018-03-13 | 11:00 | 2017-03-13 11:00 | 8.891
2018-03-13 | 11:30 | 2017-03-13 11:30 | 8.841
2018-03-13 | 12:00 | 2017-03-13 12:00 | 8.817
2018-03-13 | 12:30 | 2017-03-13 12:30 | 8.792
2018-03-13 | 13:00 | 2017-03-13 13:00 | 8.841
2018-03-13 | 13:30 | 2017-03-13 13:30 | 8.866
2018-03-13 | 14:00 | 2017-03-13 14:00 | 8.891
2018-03-13 | 14:30 | 2017-03-13 14:30 | 8.891
2018-03-13 | 15:00 | 2017-03-13 15:00 | 8.891
2018-03-13 | 15:30 | 2017-03-13 15:30 | 8.891
2018-03-13 | 16:00 | 2017-03-13 16:00 | 8.866
2018-03-13 | 16:30 | 2017-03-13 16:30 | 8.891
2018-03-13 | 17:00 | 2017-03-13 17:00 | 8.866
2018-03-13 | 17:30 | 2017-03-13 17:30 | 8.866
2018-03-13 | 18:00 | 2017-03-13 18:00 | 8.841
2018-03-13 | 18:30 | 2017-03-13 18:30 | 8.841
2018-03-13 | 19:00 | 2017-03-13 19:00 | 8.841
2018-03-13 | 19:30 | 2017-03-13 19:30 | 8.817
2018-03-13 | 20:00 | 2017-03-13 20:00 | 8.817
2018-03-13 | 20:30 | 2017-03-13 20:30 | 8.817
2018-03-13 | 21:00 | 2017-03-13 21:00 | 8.817
2018-03-13 | 21:30 | 2017-03-13 21:30 | 8.817
2018-03-13 | 22:00 | 2017-03-13 22:00 | 8.817
2018-03-13 | 22:30 | 2017-03-13 22:30 | 8.817
2018-03-13 | 23:00 | 2017-03-13 23:00 | 8.841
2018-03-13 | 23:30 | 2017-03-13 23:30 | 8.841 | 8.9132 | 8.792 | 9.114 | 0.092442 | 0.322
2018-03-14 | 0:00 | 2017-03-14 | 8.866
2018-03-14 | 0:30 | 2017-03-14 00:30 | 8.891
2018-03-14 | 1:00 | 2017-03-14 01:00 | 8.891
2018-03-14 | 1:30 | 2017-03-14 01:30 | 8.916
2018-03-14 | 2:00 | 2017-03-14 02:00 | 8.941
2018-03-14 | 2:30 | 2017-03-14 02:30 | 8.99
2018-03-14 | 3:00 | 2017-03-14 03:00 | 9.064
2018-03-14 | 3:30 | 2017-03-14 03:30 | 9.139
2018-03-14 | 4:00 | 2017-03-14 04:00 | 9.139
2018-03-14 | 4:30 | 2017-03-14 04:30 | 9.04
2018-03-14 | 5:00 | 2017-03-14 05:00 | 9.015
2018-03-14 | 5:30 | 2017-03-14 05:30 | 8.99
2018-03-14 | 6:00 | 2017-03-14 06:00 | 8.965
2018-03-14 | 6:30 | 2017-03-14 06:30 | 8.916
2018-03-14 | 7:00 | 2017-03-14 07:00 | 8.866
2018-03-14 | 7:30 | 2017-03-14 07:30 | 8.866
2018-03-14 | 8:00 | 2017-03-14 08:00 | 8.916
2018-03-14 | 8:30 | 2017-03-14 08:30 | 8.916
2018-03-14 | 9:00 | 2017-03-14 09:00 | 8.965
2018-03-14 | 9:30 | 2017-03-14 09:30 | 8.99
2018-03-14 | 10:00 | 2017-03-14 10:00 | 9.015
2018-03-14 | 10:30 | 2017-03-14 10:30 | 9.04
2018-03-14 | 11:00 | 2017-03-14 11:00 | 9.064
2018-03-14 | 11:30 | 2017-03-14 11:30 | 9.114
2018-03-14 | 12:00 | 2017-03-14 12:00 | 9.114
2018-03-14 | 12:30 | 2017-03-14 12:30 | 9.139
2018-03-14 | 13:00 | 2017-03-14 13:00 | 9.163
2018-03-14 | 13:30 | 2017-03-14 13:30 | 9.163
2018-03-14 | 14:00 | 2017-03-14 14:00 | 9.163
2018-03-14 | 14:30 | 2017-03-14 14:30 | 9.139
2018-03-14 | 15:00 | 2017-03-14 15:00 | 9.114
2018-03-14 | 15:30 | 2017-03-14 15:30 | 9.114
2018-03-14 | 16:00 | 2017-03-14 16:00 | 9.114
2018-03-14 | 16:30 | 2017-03-14 16:30 | 9.114
2018-03-14 | 17:00 | 2017-03-14 17:00 | 9.114
2018-03-14 | 17:30 | 2017-03-14 17:30 | 9.089
2018-03-14 | 18:00 | 2017-03-14 18:00 | 9.064
2018-03-14 | 18:30 | 2017-03-14 18:30 | 9.064
2018-03-14 | 19:00 | 2017-03-14 19:00 | 9.064
2018-03-14 | 19:30 | 2017-03-14 19:30 | 9.04
2018-03-14 | 20:00 | 2017-03-14 20:00 | 9.04
2018-03-14 | 20:30 | 2017-03-14 20:30 | 9.04
2018-03-14 | 21:00 | 2017-03-14 21:00 | 9.064
2018-03-14 | 21:30 | 2017-03-14 21:30 | 9.04
2018-03-14 | 22:00 | 2017-03-14 22:00 | 9.04
2018-03-14 | 22:30 | 2017-03-14 22:30 | 9.015
2018-03-14 | 23:00 | 2017-03-14 23:00 | 8.965
2018-03-14 | 23:30 | 2017-03-14 23:30 | 8.941 | 9.0298 | 8.866 | 9.163 | 0.088294 | 0.297
2018-03-15 | 0:00 | 2017-03-15 | 8.916
2018-03-15 | 0:30 | 2017-03-15 00:30 | 8.891
2018-03-15 | 1:00 | 2017-03-15 01:00 | 8.891
2018-03-15 | 1:30 | 2017-03-15 01:30 | 8.866
2018-03-15 | 2:00 | 2017-03-15 02:00 | 8.841
2018-03-15 | 2:30 | 2017-03-15 02:30 | 8.817
2018-03-15 | 3:00 | 2017-03-15 03:00 | 8.792
2018-03-15 | 3:30 | 2017-03-15 03:30 | 8.792
2018-03-15 | 4:00 | 2017-03-15 04:00 | 8.767
2018-03-15 | 4:30 | 2017-03-15 04:30 | 8.767
2018-03-15 | 5:00 | 2017-03-15 05:00 | 8.767
2018-03-15 | 5:30 | 2017-03-15 05:30 | 8.767
2018-03-15 | 6:00 | 2017-03-15 06:00 | 8.767
2018-03-15 | 6:30 | 2017-03-15 06:30 | 8.767
2018-03-15 | 7:00 | 2017-03-15 07:00 | 8.767
2018-03-15 | 7:30 | 2017-03-15 07:30 | 8.767
2018-03-15 | 8:00 | 2017-03-15 08:00 | 8.792
2018-03-15 | 8:30 | 2017-03-15 08:30 | 8.817
2018-03-15 | 9:00 | 2017-03-15 09:00 | 8.866
2018-03-15 | 9:30 | 2017-03-15 09:30 | 8.866
2018-03-15 | 10:00 | 2017-03-15 10:00 | 8.916
2018-03-15 | 10:30 | 2017-03-15 10:30 | 8.941
2018-03-15 | 11:00 | 2017-03-15 11:00 | 8.99
2018-03-15 | 11:30 | 2017-03-15 11:30 | 9.015
2018-03-15 | 12:00 | 2017-03-15 12:00 | 9.064
2018-03-15 | 12:30 | 2017-03-15 12:30 | 9.064
2018-03-15 | 13:00 | 2017-03-15 13:00 | 9.114
2018-03-15 | 13:30 | 2017-03-15 13:30 | 9.188
2018-03-15 | 14:00 | 2017-03-15 14:00 | 9.238
2018-03-15 | 14:30 | 2017-03-15 14:30 | 9.262
2018-03-15 | 15:00 | 2017-03-15 15:00 | 9.238
2018-03-15 | 15:30 | 2017-03-15 15:30 | 9.213
2018-03-15 | 16:00 | 2017-03-15 16:00 | 9.238
2018-03-15 | 16:30 | 2017-03-15 16:30 | 9.213
2018-03-15 | 17:00 | 2017-03-15 17:00 | 9.213
2018-03-15 | 17:30 | 2017-03-15 17:30 | 9.163
2018-03-15 | 18:00 | 2017-03-15 18:00 | 9.139
2018-03-15 | 18:30 | 2017-03-15 18:30 | 9.064
2018-03-15 | 19:00 | 2017-03-15 19:00 | 9.015
2018-03-15 | 19:30 | 2017-03-15 19:30 | 8.965
2018-03-15 | 20:00 | 2017-03-15 20:00 | 8.941
2018-03-15 | 20:30 | 2017-03-15 20:30 | 8.891
2018-03-15 | 21:00 | 2017-03-15 21:00 | 8.841
2018-03-15 | 21:30 | 2017-03-15 21:30 | 8.792
2018-03-15 | 22:00 | 2017-03-15 22:00 | 8.767
2018-03-15 | 22:30 | 2017-03-15 22:30 | 8.717
2018-03-15 | 23:00 | 2017-03-15 23:00 | 8.643
2018-03-15 | 23:30 | 2017-03-15 23:30 | 8.618 | 8.9322 | 8.618 | 9.262 | 0.17898 | 0.644
2018-03-16 | 0:00 | 2017-03-16 | 8.543
2018-03-16 | 0:30 | 2017-03-16 00:30 | 8.519
2018-03-16 | 1:00 | 2017-03-16 01:00 | 8.469
2018-03-16 | 1:30 | 2017-03-16 01:30 | 8.419
2018-03-16 | 2:00 | 2017-03-16 02:00 | 8.369
2018-03-16 | 2:30 | 2017-03-16 02:30 | 8.319
2018-03-16 | 3:00 | 2017-03-16 03:00 | 8.27
2018-03-16 | 3:30 | 2017-03-16 03:30 | 8.245
2018-03-16 | 4:00 | 2017-03-16 04:00 | 8.195
2018-03-16 | 4:30 | 2017-03-16 04:30 | 8.17
2018-03-16 | 5:00 | 2017-03-16 05:00 | 8.12
2018-03-16 | 5:30 | 2017-03-16 05:30 | 8.095
2018-03-16 | 6:00 | 2017-03-16 06:00 | 8.045
2018-03-16 | 6:30 | 2017-03-16 06:30 | 8.02
2018-03-16 | 7:00 | 2017-03-16 07:00 | 8.02
2018-03-16 | 7:30 | 2017-03-16 07:30 | 8.02
2018-03-16 | 8:00 | 2017-03-16 08:00 | 8.045
2018-03-16 | 8:30 | 2017-03-16 08:30 | 8.07
2018-03-16 | 9:00 | 2017-03-16 09:00 | 8.12
2018-03-16 | 9:30 | 2017-03-16 09:30 | 8.17
2018-03-16 | 10:00 | 2017-03-16 10:00 | 8.195
2018-03-16 | 10:30 | 2017-03-16 10:30 | 8.27
2018-03-16 | 11:00 | 2017-03-16 11:00 | 8.419
2018-03-16 | 11:30 | 2017-03-16 11:30 | 8.593
2018-03-16 | 12:00 | 2017-03-16 12:00 | 8.618
2018-03-16 | 12:30 | 2017-03-16 12:30 | 8.643
2018-03-16 | 13:00 | 2017-03-16 13:00 | 8.717
2018-03-16 | 13:30 | 2017-03-16 13:30 | 8.767
2018-03-16 | 14:00 | 2017-03-16 14:00 | 8.792
2018-03-16 | 14:30 | 2017-03-16 14:30 | 8.817
2018-03-16 | 15:00 | 2017-03-16 15:00 | 8.817
2018-03-16 | 15:30 | 2017-03-16 15:30 | 8.767
2018-03-16 | 16:00 | 2017-03-16 16:00 | 8.717
2018-03-16 | 16:30 | 2017-03-16 16:30 | 8.668
2018-03-16 | 17:00 | 2017-03-16 17:00 | 8.668
2018-03-16 | 17:30 | 2017-03-16 17:30 | 8.618
2018-03-16 | 18:00 | 2017-03-16 18:00 | 8.593
2018-03-16 | 18:30 | 2017-03-16 18:30 | 8.543
2018-03-16 | 19:00 | 2017-03-16 19:00 | 8.469
2018-03-16 | 19:30 | 2017-03-16 19:30 | 8.419
2018-03-16 | 20:00 | 2017-03-16 20:00 | 8.344
2018-03-16 | 20:30 | 2017-03-16 20:30 | 8.295
2018-03-16 | 21:00 | 2017-03-16 21:00 | 8.245
2018-03-16 | 21:30 | 2017-03-16 21:30 | 8.195
2018-03-16 | 22:00 | 2017-03-16 22:00 | 8.145
2018-03-16 | 22:30 | 2017-03-16 22:30 | 8.095
2018-03-16 | 23:00 | 2017-03-16 23:00 | 8.045
2018-03-16 | 23:30 | 2017-03-16 23:30 | 7.995 | 8.369 | 7.995 | 8.817 | 0.26057 | 0.822
2018-03-17 | 0:00 | 2017-03-17 | 7.945
2018-03-17 | 0:30 | 2017-03-17 00:30 | 7.895
2018-03-17 | 1:00 | 2017-03-17 01:00 | 7.845
2018-03-17 | 1:30 | 2017-03-17 01:30 | 7.795
2018-03-17 | 2:00 | 2017-03-17 02:00 | 7.77
2018-03-17 | 2:30 | 2017-03-17 02:30 | 7.72
2018-03-17 | 3:00 | 2017-03-17 03:00 | 7.695
2018-03-17 | 3:30 | 2017-03-17 03:30 | 7.67
2018-03-17 | 4:00 | 2017-03-17 04:00 | 7.67
2018-03-17 | 4:30 | 2017-03-17 04:30 | 7.67
2018-03-17 | 5:00 | 2017-03-17 05:00 | 7.695
2018-03-17 | 5:30 | 2017-03-17 05:30 | 7.72
2018-03-17 | 6:00 | 2017-03-17 06:00 | 7.745
2018-03-17 | 6:30 | 2017-03-17 06:30 | 7.745
2018-03-17 | 7:00 | 2017-03-17 07:00 | 7.77
2018-03-17 | 7:30 | 2017-03-17 07:30 | 7.795
2018-03-17 | 8:00 | 2017-03-17 08:00 | 7.845
2018-03-17 | 8:30 | 2017-03-17 08:30 | 7.895
2018-03-17 | 9:00 | 2017-03-17 09:00 | 7.945
2018-03-17 | 9:30 | 2017-03-17 09:30 | 7.995
2018-03-17 | 10:00 | 2017-03-17 10:00 | 8.07
2018-03-17 | 10:30 | 2017-03-17 10:30 | 8.12
2018-03-17 | 11:00 | 2017-03-17 11:00 | 8.17
2018-03-17 | 11:30 | 2017-03-17 11:30 | 8.195
2018-03-17 | 12:00 | 2017-03-17 12:00 | 8.22
2018-03-17 | 12:30 | 2017-03-17 12:30 | 8.245
2018-03-17 | 13:00 | 2017-03-17 13:00 | 8.295
2018-03-17 | 13:30 | 2017-03-17 13:30 | 8.295
2018-03-17 | 14:00 | 2017-03-17 14:00 | 8.295
2018-03-17 | 14:30 | 2017-03-17 14:30 | 8.319
2018-03-17 | 15:00 | 2017-03-17 15:00 | 8.344
2018-03-17 | 15:30 | 2017-03-17 15:30 | 8.344
2018-03-17 | 16:00 | 2017-03-17 16:00 | 8.344
2018-03-17 | 16:30 | 2017-03-17 16:30 | 8.319
2018-03-17 | 17:00 | 2017-03-17 17:00 | 8.319
2018-03-17 | 17:30 | 2017-03-17 17:30 | 8.319
2018-03-17 | 18:00 | 2017-03-17 18:00 | 8.319
2018-03-17 | 18:30 | 2017-03-17 18:30 | 8.344
2018-03-17 | 19:00 | 2017-03-17 19:00 | 8.369
2018-03-17 | 19:30 | 2017-03-17 19:30 | 8.394
2018-03-17 | 20:00 | 2017-03-17 20:00 | 8.369
2018-03-17 | 20:30 | 2017-03-17 20:30 | 8.369
2018-03-17 | 21:00 | 2017-03-17 21:00 | 8.369
2018-03-17 | 21:30 | 2017-03-17 21:30 | 8.344
2018-03-17 | 22:00 | 2017-03-17 22:00 | 8.319
2018-03-17 | 22:30 | 2017-03-17 22:30 | 8.344
2018-03-17 | 23:00 | 2017-03-17 23:00 | 8.419
2018-03-17 | 23:30 | 2017-03-17 23:30 | 8.543 | 8.0946 | 7.67 | 8.543 | 0.2761 | 0.873
2018-03-18 | 0:00 | 2017-03-18 | 8.618
2018-03-18 | 0:30 | 2017-03-18 00:30 | 8.693
2018-03-18 | 1:00 | 2017-03-18 01:00 | 8.742
2018-03-18 | 1:30 | 2017-03-18 01:30 | 8.767
2018-03-18 | 2:00 | 2017-03-18 02:00 | 8.817
2018-03-18 | 2:30 | 2017-03-18 02:30 | 8.841
2018-03-18 | 3:00 | 2017-03-18 03:00 | 8.792
2018-03-18 | 3:30 | 2017-03-18 03:30 | 8.717
2018-03-18 | 4:00 | 2017-03-18 04:00 | 8.668
2018-03-18 | 4:30 | 2017-03-18 04:30 | 8.618
2018-03-18 | 5:00 | 2017-03-18 05:00 | 8.568
2018-03-18 | 5:30 | 2017-03-18 05:30 | 8.519
2018-03-18 | 6:00 | 2017-03-18 06:00 | 8.469
2018-03-18 | 6:30 | 2017-03-18 06:30 | 8.419
2018-03-18 | 7:00 | 2017-03-18 07:00 | 8.369
2018-03-18 | 7:30 | 2017-03-18 07:30 | 8.319
2018-03-18 | 8:00 | 2017-03-18 08:00 | 8.295
2018-03-18 | 8:30 | 2017-03-18 08:30 | 8.27
2018-03-18 | 9:00 | 2017-03-18 09:00 | 8.295
2018-03-18 | 9:30 | 2017-03-18 09:30 | 8.295
2018-03-18 | 10:00 | 2017-03-18 10:00 | 8.27
2018-03-18 | 10:30 | 2017-03-18 10:30 | 8.27
2018-03-18 | 11:00 | 2017-03-18 11:00 | 8.295
2018-03-18 | 11:30 | 2017-03-18 11:30 | 8.295
2018-03-18 | 12:00 | 2017-03-18 12:00 | 8.295
2018-03-18 | 12:30 | 2017-03-18 12:30 | 8.369
2018-03-18 | 13:00 | 2017-03-18 13:00 | 8.469
2018-03-18 | 13:30 | 2017-03-18 13:30 | 8.469
2018-03-18 | 14:00 | 2017-03-18 14:00 | 8.444
2018-03-18 | 14:30 | 2017-03-18 14:30 | 8.419
2018-03-18 | 15:00 | 2017-03-18 15:00 | 8.394
2018-03-18 | 15:30 | 2017-03-18 15:30 | 8.394
2018-03-18 | 16:00 | 2017-03-18 16:00 | 8.344
2018-03-18 | 16:30 | 2017-03-18 16:30 | 8.344
2018-03-18 | 17:00 | 2017-03-18 17:00 | 8.319
2018-03-18 | 17:30 | 2017-03-18 17:30 | 8.295
2018-03-18 | 18:00 | 2017-03-18 18:00 | 8.245
2018-03-18 | 18:30 | 2017-03-18 18:30 | 8.195
2018-03-18 | 19:00 | 2017-03-18 19:00 | 8.12
2018-03-18 | 19:30 | 2017-03-18 19:30 | 8.02
2018-03-18 | 20:00 | 2017-03-18 20:00 | 7.945
2018-03-18 | 20:30 | 2017-03-18 20:30 | 7.87
2018-03-18 | 21:00 | 2017-03-18 21:00 | 7.82
2018-03-18 | 21:30 | 2017-03-18 21:30 | 7.745
2018-03-18 | 22:00 | 2017-03-18 22:00 | 7.695
2018-03-18 | 22:30 | 2017-03-18 22:30 | 7.645
2018-03-18 | 23:00 | 2017-03-18 23:00 | 7.594
2018-03-18 | 23:30 | 2017-03-18 23:30 | 7.569 | 8.3175 | 7.569 | 8.841 | 0.32479 | 1.272
2018-03-19 | 0:00 | 2017-03-19 | 7.544
2018-03-19 | 0:30 | 2017-03-19 00:30 | 7.544
2018-03-19 | 1:00 | 2017-03-19 01:00 | 7.544
2018-03-19 | 1:30 | 2017-03-19 01:30 | 7.569
2018-03-19 | 2:00 | 2017-03-19 02:00 | 7.569
2018-03-19 | 2:30 | 2017-03-19 02:30 | 7.569
2018-03-19 | 3:00 | 2017-03-19 03:00 | 7.519
2018-03-19 | 3:30 | 2017-03-19 03:30 | 7.494
2018-03-19 | 4:00 | 2017-03-19 04:00 | 7.469
2018-03-19 | 4:30 | 2017-03-19 04:30 | 7.444
2018-03-19 | 5:00 | 2017-03-19 05:00 | 7.419
2018-03-19 | 5:30 | 2017-03-19 05:30 | 7.393
2018-03-19 | 6:00 | 2017-03-19 06:00 | 7.343
2018-03-19 | 6:30 | 2017-03-19 06:30 | 7.318
2018-03-19 | 7:00 | 2017-03-19 07:00 | 7.293
2018-03-19 | 7:30 | 2017-03-19 07:30 | 7.268
2018-03-19 | 8:00 | 2017-03-19 08:00 | 7.268
2018-03-19 | 8:30 | 2017-03-19 08:30 | 7.293
2018-03-19 | 9:00 | 2017-03-19 09:00 | 7.343
2018-03-19 | 9:30 | 2017-03-19 09:30 | 7.444
2018-03-19 | 10:00 | 2017-03-19 10:00 | 7.569
2018-03-19 | 10:30 | 2017-03-19 10:30 | 7.72
2018-03-19 | 11:00 | 2017-03-19 11:00 | 7.895
2018-03-19 | 11:30 | 2017-03-19 11:30 | 8.07
2018-03-19 | 12:00 | 2017-03-19 12:00 | 8.17
2018-03-19 | 12:30 | 2017-03-19 12:30 | 8.245
2018-03-19 | 13:00 | 2017-03-19 13:00 | 8.295
2018-03-19 | 13:30 | 2017-03-19 13:30 | 8.344
2018-03-19 | 14:00 | 2017-03-19 14:00 | 8.369
2018-03-19 | 14:30 | 2017-03-19 14:30 | 8.394
2018-03-19 | 15:00 | 2017-03-19 15:00 | 8.394
2018-03-19 | 15:30 | 2017-03-19 15:30 | 8.394
2018-03-19 | 16:00 | 2017-03-19 16:00 | 8.419
2018-03-19 | 16:30 | 2017-03-19 16:30 | 8.394
2018-03-19 | 17:00 | 2017-03-19 17:00 | 8.369
2018-03-19 | 17:30 | 2017-03-19 17:30 | 8.344
2018-03-19 | 18:00 | 2017-03-19 18:00 | 8.319
2018-03-19 | 18:30 | 2017-03-19 18:30 | 8.295
2018-03-19 | 19:00 | 2017-03-19 19:00 | 8.245
2018-03-19 | 19:30 | 2017-03-19 19:30 | 8.195
2018-03-19 | 20:00 | 2017-03-19 20:00 | 8.145
2018-03-19 | 20:30 | 2017-03-19 20:30 | 8.095
2018-03-19 | 21:00 | 2017-03-19 21:00 | 8.02
2018-03-19 | 21:30 | 2017-03-19 21:30 | 7.97
2018-03-19 | 22:00 | 2017-03-19 22:00 | 7.92
2018-03-19 | 22:30 | 2017-03-19 22:30 | 7.87
2018-03-19 | 23:00 | 2017-03-19 23:00 | 7.845
2018-03-19 | 23:30 | 2017-03-19 23:30 | 7.845 | 7.8499 | 7.268 | 8.419 | 0.40592 | 1.151
2018-03-20 | 0:00 | 2017-03-20 | 7.845
2018-03-20 | 0:30 | 2017-03-20 00:30 | 7.795
2018-03-20 | 1:00 | 2017-03-20 01:00 | 7.77
2018-03-20 | 1:30 | 2017-03-20 01:30 | 7.72
2018-03-20 | 2:00 | 2017-03-20 02:00 | 7.72
2018-03-20 | 2:30 | 2017-03-20 02:30 | 7.77
2018-03-20 | 3:00 | 2017-03-20 03:00 | 7.795
2018-03-20 | 3:30 | 2017-03-20 03:30 | 7.77
2018-03-20 | 4:00 | 2017-03-20 04:00 | 7.77
2018-03-20 | 4:30 | 2017-03-20 04:30 | 7.77
2018-03-20 | 5:00 | 2017-03-20 05:00 | 7.745
2018-03-20 | 5:30 | 2017-03-20 05:30 | 7.72
2018-03-20 | 6:00 | 2017-03-20 06:00 | 7.72
2018-03-20 | 6:30 | 2017-03-20 06:30 | 7.72
2018-03-20 | 7:00 | 2017-03-20 07:00 | 7.72
2018-03-20 | 7:30 | 2017-03-20 07:30 | 7.745
2018-03-20 | 8:00 | 2017-03-20 08:00 | 7.795
2018-03-20 | 8:30 | 2017-03-20 08:30 | 7.82
2018-03-20 | 9:00 | 2017-03-20 09:00 | 7.895
2018-03-20 | 9:30 | 2017-03-20 09:30 | 7.945
2018-03-20 | 10:00 | 2017-03-20 10:00 | 7.995
2018-03-20 | 10:30 | 2017-03-20 10:30 | 8.07
2018-03-20 | 11:00 | 2017-03-20 11:00 | 8.145
2018-03-20 | 11:30 | 2017-03-20 11:30 | 8.17
2018-03-20 | 12:00 | 2017-03-20 12:00 | 8.195
2018-03-20 | 12:30 | 2017-03-20 12:30 | 8.22
2018-03-20 | 13:00 | 2017-03-20 13:00 | 8.27
2018-03-20 | 13:30 | 2017-03-20 13:30 | 8.319
2018-03-20 | 14:00 | 2017-03-20 14:00 | 8.344
2018-03-20 | 14:30 | 2017-03-20 14:30 | 8.394
2018-03-20 | 15:00 | 2017-03-20 15:00 | 8.419
2018-03-20 | 15:30 | 2017-03-20 15:30 | 8.494
2018-03-20 | 16:00 | 2017-03-20 16:00 | 8.494
2018-03-20 | 16:30 | 2017-03-20 16:30 | 8.469
2018-03-20 | 17:00 | 2017-03-20 17:00 | 8.444
2018-03-20 | 17:30 | 2017-03-20 17:30 | 8.444
2018-03-20 | 18:00 | 2017-03-20 18:00 | 8.419
2018-03-20 | 18:30 | 2017-03-20 18:30 | 8.394
2018-03-20 | 19:00 | 2017-03-20 19:00 | 8.394
2018-03-20 | 19:30 | 2017-03-20 19:30 | 8.369
2018-03-20 | 20:00 | 2017-03-20 20:00 | 8.369
2018-03-20 | 20:30 | 2017-03-20 20:30 | 8.394
2018-03-20 | 21:00 | 2017-03-20 21:00 | 8.394
2018-03-20 | 21:30 | 2017-03-20 21:30 | 8.394
2018-03-20 | 22:00 | 2017-03-20 22:00 | 8.394
2018-03-20 | 22:30 | 2017-03-20 22:30 | 8.419
2018-03-20 | 23:00 | 2017-03-20 23:00 | 8.394
2018-03-20 | 23:30 | 2017-03-20 23:30 | 8.394 | 8.1076 | 7.72 | 8.494 | 0.30031 | 0.774
2018-03-21 | 0:00 | 2017-03-21 | 8.394
2018-03-21 | 0:30 | 2017-03-21 00:30 | 8.369
2018-03-21 | 1:00 | 2017-03-21 01:00 | 8.369
2018-03-21 | 1:30 | 2017-03-21 01:30 | 8.369
2018-03-21 | 2:00 | 2017-03-21 02:00 | 8.369
2018-03-21 | 2:30 | 2017-03-21 02:30 | 8.369
2018-03-21 | 3:00 | 2017-03-21 03:00 | 8.369
2018-03-21 | 3:30 | 2017-03-21 03:30 | 8.369
2018-03-21 | 4:00 | 2017-03-21 04:00 | 8.394
2018-03-21 | 4:30 | 2017-03-21 04:30 | 8.394
2018-03-21 | 5:00 | 2017-03-21 05:00 | 8.394
2018-03-21 | 5:30 | 2017-03-21 05:30 | 8.394
2018-03-21 | 6:00 | 2017-03-21 06:00 | 8.419
2018-03-21 | 6:30 | 2017-03-21 06:30 | 8.419
2018-03-21 | 7:00 | 2017-03-21 07:00 | 8.419
2018-03-21 | 7:30 | 2017-03-21 07:30 | 8.469
2018-03-21 | 8:00 | 2017-03-21 08:00 | 8.494
2018-03-21 | 8:30 | 2017-03-21 08:30 | 8.543
2018-03-21 | 9:00 | 2017-03-21 09:00 | 8.618
2018-03-21 | 9:30 | 2017-03-21 09:30 | 8.668
2018-03-21 | 10:00 | 2017-03-21 10:00 | 8.742
2018-03-21 | 10:30 | 2017-03-21 10:30 | 8.792
2018-03-21 | 11:00 | 2017-03-21 11:00 | 8.866
2018-03-21 | 11:30 | 2017-03-21 11:30 | 8.99
2018-03-21 | 12:00 | 2017-03-21 12:00 | 9.089
2018-03-21 | 12:30 | 2017-03-21 12:30 | 9.139
2018-03-21 | 13:00 | 2017-03-21 13:00 | 9.139
2018-03-21 | 13:30 | 2017-03-21 13:30 | 9.213
2018-03-21 | 14:00 | 2017-03-21 14:00 | 9.238
2018-03-21 | 14:30 | 2017-03-21 14:30 | 9.312
2018-03-21 | 15:00 | 2017-03-21 15:00 | 9.41
2018-03-21 | 15:30 | 2017-03-21 15:30 | 9.41
2018-03-21 | 16:00 | 2017-03-21 16:00 | 9.41
2018-03-21 | 16:30 | 2017-03-21 16:30 | 9.361
2018-03-21 | 17:00 | 2017-03-21 17:00 | 9.312
2018-03-21 | 17:30 | 2017-03-21 17:30 | 9.287
2018-03-21 | 18:00 | 2017-03-21 18:00 | 9.213
2018-03-21 | 18:30 | 2017-03-21 18:30 | 9.188
2018-03-21 | 19:00 | 2017-03-21 19:00 | 9.163
2018-03-21 | 19:30 | 2017-03-21 19:30 | 9.139
2018-03-21 | 20:00 | 2017-03-21 20:00 | 9.114
2018-03-21 | 20:30 | 2017-03-21 20:30 | 9.114
2018-03-21 | 21:00 | 2017-03-21 21:00 | 9.114
2018-03-21 | 21:30 | 2017-03-21 21:30 | 9.089
2018-03-21 | 22:00 | 2017-03-21 22:00 | 9.064
2018-03-21 | 22:30 | 2017-03-21 22:30 | 9.04
2018-03-21 | 23:00 | 2017-03-21 23:00 | 9.04
2018-03-21 | 23:30 | 2017-03-21 23:30 | 9.015 | 8.8459 | 8.369 | 9.41 | 0.38229 | 1.041
2018-03-22 | 0:00 | 2017-03-22 | 9.015
2018-03-22 | 0:30 | 2017-03-22 00:30 | 9.015
2018-03-22 | 1:00 | 2017-03-22 01:00 | 9.015
2018-03-22 | 1:30 | 2017-03-22 01:30 | 9.015
2018-03-22 | 2:00 | 2017-03-22 02:00 | 9.015
2018-03-22 | 2:30 | 2017-03-22 02:30 | 9.015
2018-03-22 | 3:00 | 2017-03-22 03:00 | 9.015
2018-03-22 | 3:30 | 2017-03-22 03:30 | 8.99
2018-03-22 | 4:00 | 2017-03-22 04:00 | 8.99
2018-03-22 | 4:30 | 2017-03-22 04:30 | 8.965
2018-03-22 | 5:00 | 2017-03-22 05:00 | 8.941
2018-03-22 | 5:30 | 2017-03-22 05:30 | 8.916
2018-03-22 | 6:00 | 2017-03-22 06:00 | 8.891
2018-03-22 | 6:30 | 2017-03-22 06:30 | 8.817
2018-03-22 | 7:00 | 2017-03-22 07:00 | 8.817
2018-03-22 | 7:30 | 2017-03-22 07:30 | 8.792
2018-03-22 | 8:00 | 2017-03-22 08:00 | 8.767
2018-03-22 | 8:30 | 2017-03-22 08:30 | 8.742
2018-03-22 | 9:00 | 2017-03-22 09:00 | 8.767
2018-03-22 | 9:30 | 2017-03-22 09:30 | 8.817
2018-03-22 | 10:00 | 2017-03-22 10:00 | 8.866
2018-03-22 | 10:30 | 2017-03-22 10:30 | 8.916
2018-03-22 | 11:00 | 2017-03-22 11:00 | 8.866
2018-03-22 | 11:30 | 2017-03-22 11:30 | 8.841
2018-03-22 | 12:00 | 2017-03-22 12:00 | 8.817
2018-03-22 | 12:30 | 2017-03-22 12:30 | 8.817
2018-03-22 | 13:00 | 2017-03-22 13:00 | 8.767
2018-03-22 | 13:30 | 2017-03-22 13:30 | 8.767
2018-03-22 | 14:00 | 2017-03-22 14:00 | 8.767
2018-03-22 | 14:30 | 2017-03-22 14:30 | 8.767
2018-03-22 | 15:00 | 2017-03-22 15:00 | 8.767
2018-03-22 | 15:30 | 2017-03-22 15:30 | 8.767
2018-03-22 | 16:00 | 2017-03-22 16:00 | 8.792
2018-03-22 | 16:30 | 2017-03-22 16:30 | 8.742
2018-03-22 | 17:00 | 2017-03-22 17:00 | 8.668
2018-03-22 | 17:30 | 2017-03-22 17:30 | 8.618
2018-03-22 | 18:00 | 2017-03-22 18:00 | 8.568
2018-03-22 | 18:30 | 2017-03-22 18:30 | 8.519
2018-03-22 | 19:00 | 2017-03-22 19:00 | 8.469
2018-03-22 | 19:30 | 2017-03-22 19:30 | 8.394
2018-03-22 | 20:00 | 2017-03-22 20:00 | 8.369
2018-03-22 | 20:30 | 2017-03-22 20:30 | 8.344
2018-03-22 | 21:00 | 2017-03-22 21:00 | 8.295
2018-03-22 | 21:30 | 2017-03-22 21:30 | 8.245
2018-03-22 | 22:00 | 2017-03-22 22:00 | 8.22
2018-03-22 | 22:30 | 2017-03-22 22:30 | 8.17
2018-03-22 | 23:00 | 2017-03-22 23:00 | 8.145
2018-03-22 | 23:30 | 2017-03-22 23:30 | 8.095 | 8.7228 | 8.095 | 9.015 | 0.26471 | 0.92
2018-03-23 | 0:00 | 2017-03-23 | 8.045
2018-03-23 | 0:30 | 2017-03-23 00:30 | 7.995
2018-03-23 | 1:00 | 2017-03-23 01:00 | 7.97
2018-03-23 | 1:30 | 2017-03-23 01:30 | 7.97
2018-03-23 | 2:00 | 2017-03-23 02:00 | 7.945
2018-03-23 | 2:30 | 2017-03-23 02:30 | 7.945
2018-03-23 | 3:00 | 2017-03-23 03:00 | 7.945
2018-03-23 | 3:30 | 2017-03-23 03:30 | 7.945
2018-03-23 | 4:00 | 2017-03-23 04:00 | 7.945
2018-03-23 | 4:30 | 2017-03-23 04:30 | 7.945
2018-03-23 | 5:00 | 2017-03-23 05:00 | 7.92
2018-03-23 | 5:30 | 2017-03-23 05:30 | 7.92
2018-03-23 | 6:00 | 2017-03-23 06:00 | 7.92
2018-03-23 | 6:30 | 2017-03-23 06:30 | 7.92
2018-03-23 | 7:00 | 2017-03-23 07:00 | 7.92
2018-03-23 | 7:30 | 2017-03-23 07:30 | 7.97
2018-03-23 | 8:00 | 2017-03-23 08:00 | 7.995
2018-03-23 | 8:30 | 2017-03-23 08:30 | 8.045
2018-03-23 | 9:00 | 2017-03-23 09:00 | 8.12
2018-03-23 | 9:30 | 2017-03-23 09:30 | 8.195
2018-03-23 | 10:00 | 2017-03-23 10:00 | 8.27
2018-03-23 | 10:30 | 2017-03-23 10:30 | 8.394
2018-03-23 | 11:00 | 2017-03-23 11:00 | 8.568
2018-03-23 | 11:30 | 2017-03-23 11:30 | 8.618
2018-03-23 | 12:00 | 2017-03-23 12:00 | 8.593
2018-03-23 | 12:30 | 2017-03-23 12:30 | 8.593
2018-03-23 | 13:00 | 2017-03-23 13:00 | 8.618
2018-03-23 | 13:30 | 2017-03-23 13:30 | 8.693
2018-03-23 | 14:00 | 2017-03-23 14:00 | 8.767
2018-03-23 | 14:30 | 2017-03-23 14:30 | 8.717
2018-03-23 | 15:00 | 2017-03-23 15:00 | 8.693
2018-03-23 | 15:30 | 2017-03-23 15:30 | 8.618
2018-03-23 | 16:00 | 2017-03-23 16:00 | 8.593
2018-03-23 | 16:30 | 2017-03-23 16:30 | 8.568
2018-03-23 | 17:00 | 2017-03-23 17:00 | 8.543
2018-03-23 | 17:30 | 2017-03-23 17:30 | 8.543
2018-03-23 | 18:00 | 2017-03-23 18:00 | 8.494
2018-03-23 | 18:30 | 2017-03-23 18:30 | 8.469
2018-03-23 | 19:00 | 2017-03-23 19:00 | 8.419
2018-03-23 | 19:30 | 2017-03-23 19:30 | 8.369
2018-03-23 | 20:00 | 2017-03-23 20:00 | 8.369
2018-03-23 | 20:30 | 2017-03-23 20:30 | 8.344
2018-03-23 | 21:00 | 2017-03-23 21:00 | 8.344
2018-03-23 | 21:30 | 2017-03-23 21:30 | 8.344
2018-03-23 | 22:00 | 2017-03-23 22:00 | 8.344
2018-03-23 | 22:30 | 2017-03-23 22:30 | 8.344
2018-03-23 | 23:00 | 2017-03-23 23:00 | 8.344
2018-03-23 | 23:30 | 2017-03-23 23:30 | 8.344 | 8.2811 | 7.92 | 8.767 | 0.28374 | 0.847
2018-03-24 | 0:00 | 2017-03-24 | 8.369
2018-03-24 | 0:30 | 2017-03-24 00:30 | 8.394
2018-03-24 | 1:00 | 2017-03-24 01:00 | 8.419
2018-03-24 | 1:30 | 2017-03-24 01:30 | 8.444
2018-03-24 | 2:00 | 2017-03-24 02:00 | 8.469
2018-03-24 | 2:30 | 2017-03-24 02:30 | 8.494
2018-03-24 | 3:00 | 2017-03-24 03:00 | 8.519
2018-03-24 | 3:30 | 2017-03-24 03:30 | 8.519
2018-03-24 | 4:00 | 2017-03-24 04:00 | 8.519
2018-03-24 | 4:30 | 2017-03-24 04:30 | 8.494
2018-03-24 | 5:00 | 2017-03-24 05:00 | 8.469
2018-03-24 | 5:30 | 2017-03-24 05:30 | 8.469
2018-03-24 | 6:00 | 2017-03-24 06:00 | 8.469
2018-03-24 | 6:30 | 2017-03-24 06:30 | 8.494
2018-03-24 | 7:00 | 2017-03-24 07:00 | 8.494
2018-03-24 | 7:30 | 2017-03-24 07:30 | 8.519
2018-03-24 | 8:00 | 2017-03-24 08:00 | 8.568
2018-03-24 | 8:30 | 2017-03-24 08:30 | 8.593
2018-03-24 | 9:00 | 2017-03-24 09:00 | 8.593
2018-03-24 | 9:30 | 2017-03-24 09:30 | 8.618
2018-03-24 | 10:00 | 2017-03-24 10:00 | 8.668
2018-03-24 | 10:30 | 2017-03-24 10:30 | 8.668
2018-03-24 | 11:00 | 2017-03-24 11:00 | 8.717
2018-03-24 | 11:30 | 2017-03-24 11:30 | 8.767
2018-03-24 | 12:00 | 2017-03-24 12:00 | 8.866
2018-03-24 | 12:30 | 2017-03-24 12:30 | 8.99
2018-03-24 | 13:00 | 2017-03-24 13:00 | 8.965
2018-03-24 | 13:30 | 2017-03-24 13:30 | 8.941
2018-03-24 | 14:00 | 2017-03-24 14:00 | 8.841
2018-03-24 | 14:30 | 2017-03-24 14:30 | 8.841
2018-03-24 | 15:00 | 2017-03-24 15:00 | 8.916
2018-03-24 | 15:30 | 2017-03-24 15:30 | 8.916
2018-03-24 | 16:00 | 2017-03-24 16:00 | 8.891
2018-03-24 | 16:30 | 2017-03-24 16:30 | 8.841
2018-03-24 | 17:00 | 2017-03-24 17:00 | 8.817
2018-03-24 | 17:30 | 2017-03-24 17:30 | 8.792
2018-03-24 | 18:00 | 2017-03-24 18:00 | 8.742
2018-03-24 | 18:30 | 2017-03-24 18:30 | 8.693
2018-03-24 | 19:00 | 2017-03-24 19:00 | 8.618
2018-03-24 | 19:30 | 2017-03-24 19:30 | 8.543
2018-03-24 | 20:00 | 2017-03-24 20:00 | 8.494
2018-03-24 | 20:30 | 2017-03-24 20:30 | 8.444
2018-03-24 | 21:00 | 2017-03-24 21:00 | 8.419
2018-03-24 | 21:30 | 2017-03-24 21:30 | 8.369
2018-03-24 | 22:00 | 2017-03-24 22:00 | 8.369
2018-03-24 | 22:30 | 2017-03-24 22:30 | 8.344
2018-03-24 | 23:00 | 2017-03-24 23:00 | 8.344
2018-03-24 | 23:30 | 2017-03-24 23:30 | 8.319 | 8.6054 | 8.319 | 8.99 | 0.19439 | 0.671
2018-03-25 | 0:00 | 2017-03-25 | 8.319
2018-03-25 | 0:30 | 2017-03-25 00:30 | 8.319
2018-03-25 | 1:00 | 2017-03-25 01:00 | 8.319
2018-03-25 | 1:30 | 2017-03-25 01:30 | 8.319
2018-03-25 | 2:00 | 2017-03-25 02:00 | 8.295
2018-03-25 | 2:30 | 2017-03-25 02:30 | 8.295
2018-03-25 | 3:00 | 2017-03-25 03:00 | 8.295
2018-03-25 | 3:30 | 2017-03-25 03:30 | 8.27
2018-03-25 | 4:00 | 2017-03-25 04:00 | 8.245
2018-03-25 | 4:30 | 2017-03-25 04:30 | 8.195
2018-03-25 | 5:00 | 2017-03-25 05:00 | 8.17
2018-03-25 | 5:30 | 2017-03-25 05:30 | 8.12
2018-03-25 | 6:00 | 2017-03-25 06:00 | 8.12
2018-03-25 | 6:30 | 2017-03-25 06:30 | 8.095
2018-03-25 | 7:00 | 2017-03-25 07:00 | 8.095
2018-03-25 | 7:30 | 2017-03-25 07:30 | 8.12
2018-03-25 | 8:00 | 2017-03-25 08:00 | 8.17
2018-03-25 | 8:30 | 2017-03-25 08:30 | 8.27
2018-03-25 | 9:00 | 2017-03-25 09:00 | 8.319
2018-03-25 | 9:30 | 2017-03-25 09:30 | 8.419
2018-03-25 | 10:00 | 2017-03-25 10:00 | 8.469
2018-03-25 | 10:30 | 2017-03-25 10:30 | 8.568
2018-03-25 | 11:00 | 2017-03-25 11:00 | 8.742
2018-03-25 | 11:30 | 2017-03-25 11:30 | 8.817
2018-03-25 | 12:00 | 2017-03-25 12:00 | 8.742
2018-03-25 | 12:30 | 2017-03-25 12:30 | 8.817
2018-03-25 | 13:00 | 2017-03-25 13:00 | 8.891
2018-03-25 | 13:30 | 2017-03-25 13:30 | 8.941
2018-03-25 | 14:00 | 2017-03-25 14:00 | 8.866
2018-03-25 | 14:30 | 2017-03-25 14:30 | 8.866
2018-03-25 | 15:00 | 2017-03-25 15:00 | 8.817
2018-03-25 | 15:30 | 2017-03-25 15:30 | 8.767
2018-03-25 | 16:00 | 2017-03-25 16:00 | 8.767
2018-03-25 | 16:30 | 2017-03-25 16:30 | 8.717
2018-03-25 | 17:00 | 2017-03-25 17:00 | 8.693
2018-03-25 | 17:30 | 2017-03-25 17:30 | 8.618
2018-03-25 | 18:00 | 2017-03-25 18:00 | 8.568
2018-03-25 | 18:30 | 2017-03-25 18:30 | 8.519
2018-03-25 | 19:00 | 2017-03-25 19:00 | 8.444
2018-03-25 | 19:30 | 2017-03-25 19:30 | 8.394
2018-03-25 | 20:00 | 2017-03-25 20:00 | 8.319
2018-03-25 | 20:30 | 2017-03-25 20:30 | 8.27
2018-03-25 | 21:00 | 2017-03-25 21:00 | 8.22
2018-03-25 | 21:30 | 2017-03-25 21:30 | 8.195
2018-03-25 | 22:00 | 2017-03-25 22:00 | 8.17
2018-03-25 | 22:30 | 2017-03-25 22:30 | 8.145
2018-03-25 | 23:00 | 2017-03-25 23:00 | 8.12
2018-03-25 | 23:30 | 2017-03-25 23:30 | 8.12 | 8.424 | 8.095 | 8.941 | 0.26667 | 0.846
2018-03-26 | 0:00 | 2017-03-26 | 8.095
2018-03-26 | 0:30 | 2017-03-26 00:30 | 8.095
2018-03-26 | 1:00 | 2017-03-26 01:00 | 8.095
2018-03-26 | 1:30 | 2017-03-26 01:30 | 8.095
2018-03-26 | 2:00 | 2017-03-26 02:00 | 8.095
2018-03-26 | 2:30 | 2017-03-26 02:30 | 8.095
2018-03-26 | 3:00 | 2017-03-26 03:00 | 8.095
2018-03-26 | 3:30 | 2017-03-26 03:30 | 8.095
2018-03-26 | 4:00 | 2017-03-26 04:00 | 8.095
2018-03-26 | 4:30 | 2017-03-26 04:30 | 8.07
2018-03-26 | 5:00 | 2017-03-26 05:00 | 8.07
2018-03-26 | 5:30 | 2017-03-26 05:30 | 8.07
2018-03-26 | 6:00 | 2017-03-26 06:00 | 8.045
2018-03-26 | 6:30 | 2017-03-26 06:30 | 8.045
2018-03-26 | 7:00 | 2017-03-26 07:00 | 8.02
2018-03-26 | 7:30 | 2017-03-26 07:30 | 8.045
2018-03-26 | 8:00 | 2017-03-26 08:00 | 8.045
2018-03-26 | 8:30 | 2017-03-26 08:30 | 8.045
2018-03-26 | 9:00 | 2017-03-26 09:00 | 8.095
2018-03-26 | 9:30 | 2017-03-26 09:30 | 8.12
2018-03-26 | 10:00 | 2017-03-26 10:00 | 8.145
2018-03-26 | 10:30 | 2017-03-26 10:30 | 8.17
2018-03-26 | 11:00 | 2017-03-26 11:00 | 8.245
2018-03-26 | 11:30 | 2017-03-26 11:30 | 8.319
2018-03-26 | 12:00 | 2017-03-26 12:00 | 8.419
2018-03-26 | 12:30 | 2017-03-26 12:30 | 8.419
2018-03-26 | 13:00 | 2017-03-26 13:00 | 8.419
2018-03-26 | 13:30 | 2017-03-26 13:30 | 8.419
2018-03-26 | 14:00 | 2017-03-26 14:00 | 8.419
2018-03-26 | 14:30 | 2017-03-26 14:30 | 8.444
2018-03-26 | 15:00 | 2017-03-26 15:00 | 8.469
2018-03-26 | 15:30 | 2017-03-26 15:30 | 8.469
2018-03-26 | 16:00 | 2017-03-26 16:00 | 8.469
2018-03-26 | 16:30 | 2017-03-26 16:30 | 8.469
2018-03-26 | 17:00 | 2017-03-26 17:00 | 8.444
2018-03-26 | 17:30 | 2017-03-26 17:30 | 8.444
2018-03-26 | 18:00 | 2017-03-26 18:00 | 8.444
2018-03-26 | 18:30 | 2017-03-26 18:30 | 8.444
2018-03-26 | 19:00 | 2017-03-26 19:00 | 8.419
2018-03-26 | 19:30 | 2017-03-26 19:30 | 8.394
2018-03-26 | 20:00 | 2017-03-26 20:00 | 8.394
2018-03-26 | 20:30 | 2017-03-26 20:30 | 8.369
2018-03-26 | 21:00 | 2017-03-26 21:00 | 8.369
2018-03-26 | 21:30 | 2017-03-26 21:30 | 8.344
2018-03-26 | 22:00 | 2017-03-26 22:00 | 8.344
2018-03-26 | 22:30 | 2017-03-26 22:30 | 8.344
2018-03-26 | 23:00 | 2017-03-26 23:00 | 8.319
2018-03-26 | 23:30 | 2017-03-26 23:30 | 8.319 | 8.2544 | 8.02 | 8.469 | 0.16605 | 0.449
2018-03-27 | 0:00 | 2017-03-27 | 8.319
2018-03-27 | 0:30 | 2017-03-27 00:30 | 8.295
2018-03-27 | 1:00 | 2017-03-27 01:00 | 8.27
2018-03-27 | 1:30 | 2017-03-27 01:30 | 8.27
2018-03-27 | 2:00 | 2017-03-27 02:00 | 8.245
2018-03-27 | 2:30 | 2017-03-27 02:30 | 8.22
2018-03-27 | 3:00 | 2017-03-27 03:00 | 8.22
2018-03-27 | 3:30 | 2017-03-27 03:30 | 7.97
2018-03-27 | 4:00 | 2017-03-27 04:00 | 8.045
2018-03-27 | 4:30 | 2017-03-27 04:30 | 8.095
2018-03-27 | 5:00 | 2017-03-27 05:00 | 8.095
2018-03-27 | 5:30 | 2017-03-27 05:30 | 8.07
2018-03-27 | 6:00 | 2017-03-27 06:00 | 8.07
2018-03-27 | 6:30 | 2017-03-27 06:30 | 8.07
2018-03-27 | 7:00 | 2017-03-27 07:00 | 8.07
2018-03-27 | 7:30 | 2017-03-27 07:30 | 8.07
2018-03-27 | 8:00 | 2017-03-27 08:00 | 8.095
2018-03-27 | 8:30 | 2017-03-27 08:30 | 8.17
2018-03-27 | 9:00 | 2017-03-27 09:00 | 8.245
2018-03-27 | 9:30 | 2017-03-27 09:30 | 8.295
2018-03-27 | 10:00 | 2017-03-27 10:00 | 8.369
2018-03-27 | 10:30 | 2017-03-27 10:30 | 8.444
2018-03-27 | 11:00 | 2017-03-27 11:00 | 8.568
2018-03-27 | 11:30 | 2017-03-27 11:30 | 8.668
2018-03-27 | 12:00 | 2017-03-27 12:00 | 8.717
2018-03-27 | 12:30 | 2017-03-27 12:30 | 8.717
2018-03-27 | 13:00 | 2017-03-27 13:00 | 8.792
2018-03-27 | 13:30 | 2017-03-27 13:30 | 8.817
2018-03-27 | 14:00 | 2017-03-27 14:00 | 8.767
2018-03-27 | 14:30 | 2017-03-27 14:30 | 8.792
2018-03-27 | 15:00 | 2017-03-27 15:00 | 8.792
2018-03-27 | 15:30 | 2017-03-27 15:30 | 8.792
2018-03-27 | 16:00 | 2017-03-27 16:00 | 8.792
2018-03-27 | 16:30 | 2017-03-27 16:30 | 8.767
2018-03-27 | 17:00 | 2017-03-27 17:00 | 8.717
2018-03-27 | 17:30 | 2017-03-27 17:30 | 8.668
2018-03-27 | 18:00 | 2017-03-27 18:00 | 8.618
2018-03-27 | 18:30 | 2017-03-27 18:30 | 8.593
2018-03-27 | 19:00 | 2017-03-27 19:00 | 8.568
2018-03-27 | 19:30 | 2017-03-27 19:30 | 8.519
2018-03-27 | 20:00 | 2017-03-27 20:00 | 8.519
2018-03-27 | 20:30 | 2017-03-27 20:30 | 8.519
2018-03-27 | 21:00 | 2017-03-27 21:00 | 8.494
2018-03-27 | 21:30 | 2017-03-27 21:30 | 8.494
2018-03-27 | 22:00 | 2017-03-27 22:00 | 8.469
2018-03-27 | 22:30 | 2017-03-27 22:30 | 8.469
2018-03-27 | 23:00 | 2017-03-27 23:00 | 8.444
2018-03-27 | 23:30 | 2017-03-27 23:30 | 8.419 | 8.4271 | 7.97 | 8.817 | 0.26093 | 0.847
2018-03-28 | 0:00 | 2017-03-28 | 8.419
2018-03-28 | 0:30 | 2017-03-28 00:30 | 8.444
2018-03-28 | 1:00 | 2017-03-28 01:00 | 8.469
2018-03-28 | 1:30 | 2017-03-28 01:30 | 8.469
2018-03-28 | 2:00 | 2017-03-28 02:00 | 8.469
2018-03-28 | 2:30 | 2017-03-28 02:30 | 8.494
2018-03-28 | 3:00 | 2017-03-28 03:00 | 8.494
2018-03-28 | 3:30 | 2017-03-28 03:30 | 8.519
2018-03-28 | 4:00 | 2017-03-28 04:00 | 8.519
2018-03-28 | 4:30 | 2017-03-28 04:30 | 8.543
2018-03-28 | 5:00 | 2017-03-28 05:00 | 8.568
2018-03-28 | 5:30 | 2017-03-28 05:30 | 8.568
2018-03-28 | 6:00 | 2017-03-28 06:00 | 8.593
2018-03-28 | 6:30 | 2017-03-28 06:30 | 8.618
2018-03-28 | 7:00 | 2017-03-28 07:00 | 8.618
2018-03-28 | 7:30 | 2017-03-28 07:30 | 8.618
2018-03-28 | 8:00 | 2017-03-28 08:00 | 8.618
2018-03-28 | 8:30 | 2017-03-28 08:30 | 8.618
2018-03-28 | 9:00 | 2017-03-28 09:00 | 8.643
2018-03-28 | 9:30 | 2017-03-28 09:30 | 8.643
2018-03-28 | 10:00 | 2017-03-28 10:00 | 8.668
2018-03-28 | 10:30 | 2017-03-28 10:30 | 8.693
2018-03-28 | 11:00 | 2017-03-28 11:00 | 8.717
2018-03-28 | 11:30 | 2017-03-28 11:30 | 8.742
2018-03-28 | 12:00 | 2017-03-28 12:00 | 8.767
2018-03-28 | 12:30 | 2017-03-28 12:30 | 8.792
2018-03-28 | 13:00 | 2017-03-28 13:00 | 8.817
2018-03-28 | 13:30 | 2017-03-28 13:30 | 8.817
2018-03-28 | 14:00 | 2017-03-28 14:00 | 8.817
2018-03-28 | 14:30 | 2017-03-28 14:30 | 8.817
2018-03-28 | 15:00 | 2017-03-28 15:00 | 8.817
2018-03-28 | 15:30 | 2017-03-28 15:30 | 8.817
2018-03-28 | 16:00 | 2017-03-28 16:00 | 8.792
2018-03-28 | 16:30 | 2017-03-28 16:30 | 8.792
2018-03-28 | 17:00 | 2017-03-28 17:00 | 8.792
2018-03-28 | 17:30 | 2017-03-28 17:30 | 8.792
2018-03-28 | 18:00 | 2017-03-28 18:00 | 8.792
2018-03-28 | 18:30 | 2017-03-28 18:30 | 8.767
2018-03-28 | 19:00 | 2017-03-28 19:00 | 8.767
2018-03-28 | 19:30 | 2017-03-28 19:30 | 8.767
2018-03-28 | 20:00 | 2017-03-28 20:00 | 8.767
2018-03-28 | 20:30 | 2017-03-28 20:30 | 8.742
2018-03-28 | 21:00 | 2017-03-28 21:00 | 8.717
2018-03-28 | 21:30 | 2017-03-28 21:30 | 8.693
2018-03-28 | 22:00 | 2017-03-28 22:00 | 8.643
2018-03-28 | 22:30 | 2017-03-28 22:30 | 8.593
2018-03-28 | 23:00 | 2017-03-28 23:00 | 8.543
2018-03-28 | 23:30 | 2017-03-28 23:30 | 8.494 | 8.66 | 8.419 | 8.817 | 0.12475 | 0.398
2018-03-29 | 0:00 | 2017-03-29 | 8.444
2018-03-29 | 0:30 | 2017-03-29 00:30 | 8.444
2018-03-29 | 1:00 | 2017-03-29 01:00 | 8.444
2018-03-29 | 1:30 | 2017-03-29 01:30 | 8.419
2018-03-29 | 2:00 | 2017-03-29 02:00 | 8.419
2018-03-29 | 2:30 | 2017-03-29 02:30 | 8.444
2018-03-29 | 3:00 | 2017-03-29 03:00 | 8.444
2018-03-29 | 3:30 | 2017-03-29 03:30 | 8.469
2018-03-29 | 4:00 | 2017-03-29 04:00 | 8.469
2018-03-29 | 4:30 | 2017-03-29 04:30 | 8.444
2018-03-29 | 5:00 | 2017-03-29 05:00 | 8.444
2018-03-29 | 5:30 | 2017-03-29 05:30 | 8.469
2018-03-29 | 6:00 | 2017-03-29 06:00 | 8.469
2018-03-29 | 6:30 | 2017-03-29 06:30 | 8.469
2018-03-29 | 7:00 | 2017-03-29 07:00 | 8.469
2018-03-29 | 7:30 | 2017-03-29 07:30 | 8.519
2018-03-29 | 8:00 | 2017-03-29 08:00 | 8.543
2018-03-29 | 8:30 | 2017-03-29 08:30 | 8.593
2018-03-29 | 9:00 | 2017-03-29 09:00 | 8.618
2018-03-29 | 9:30 | 2017-03-29 09:30 | 8.668
2018-03-29 | 10:00 | 2017-03-29 10:00 | 8.668
2018-03-29 | 10:30 | 2017-03-29 10:30 | 8.717
2018-03-29 | 11:00 | 2017-03-29 11:00 | 8.742
2018-03-29 | 11:30 | 2017-03-29 11:30 | 8.767
2018-03-29 | 12:00 | 2017-03-29 12:00 | 8.767
2018-03-29 | 12:30 | 2017-03-29 12:30 | 8.792
2018-03-29 | 13:00 | 2017-03-29 13:00 | 8.841
2018-03-29 | 13:30 | 2017-03-29 13:30 | 8.916
2018-03-29 | 14:00 | 2017-03-29 14:00 | 8.916
2018-03-29 | 14:30 | 2017-03-29 14:30 | 8.916
2018-03-29 | 15:00 | 2017-03-29 15:00 | 8.916
2018-03-29 | 15:30 | 2017-03-29 15:30 | 8.916
2018-03-29 | 16:00 | 2017-03-29 16:00 | 8.916
2018-03-29 | 16:30 | 2017-03-29 16:30 | 8.866
2018-03-29 | 17:00 | 2017-03-29 17:00 | 8.841
2018-03-29 | 17:30 | 2017-03-29 17:30 | 8.817
2018-03-29 | 18:00 | 2017-03-29 18:00 | 8.792
2018-03-29 | 18:30 | 2017-03-29 18:30 | 8.767
2018-03-29 | 19:00 | 2017-03-29 19:00 | 8.742
2018-03-29 | 19:30 | 2017-03-29 19:30 | 8.717
2018-03-29 | 20:00 | 2017-03-29 20:00 | 8.693
2018-03-29 | 20:30 | 2017-03-29 20:30 | 8.643
2018-03-29 | 21:00 | 2017-03-29 21:00 | 8.643
2018-03-29 | 21:30 | 2017-03-29 21:30 | 8.643
2018-03-29 | 22:00 | 2017-03-29 22:00 | 8.618
2018-03-29 | 22:30 | 2017-03-29 22:30 | 8.618
2018-03-29 | 23:00 | 2017-03-29 23:00 | 8.618
2018-03-29 | 23:30 | 2017-03-29 23:30 | 8.618 | 8.6485 | 8.419 | 8.916 | 0.16754 | 0.497
2018-03-30 | 0:00 | 2017-03-30 | 8.618
2018-03-30 | 0:30 | 2017-03-30 00:30 | 8.618
2018-03-30 | 1:00 | 2017-03-30 01:00 | 8.593
2018-03-30 | 1:30 | 2017-03-30 01:30 | 8.568
2018-03-30 | 2:00 | 2017-03-30 02:00 | 8.543
2018-03-30 | 2:30 | 2017-03-30 02:30 | 8.543
2018-03-30 | 3:00 | 2017-03-30 03:00 | 8.519
2018-03-30 | 3:30 | 2017-03-30 03:30 | 8.519
2018-03-30 | 4:00 | 2017-03-30 04:00 | 8.543
2018-03-30 | 4:30 | 2017-03-30 04:30 | 8.543
2018-03-30 | 5:00 | 2017-03-30 05:00 | 8.543
2018-03-30 | 5:30 | 2017-03-30 05:30 | 8.543
2018-03-30 | 6:00 | 2017-03-30 06:00 | 8.519
2018-03-30 | 6:30 | 2017-03-30 06:30 | 8.519
2018-03-30 | 7:00 | 2017-03-30 07:00 | 8.519
2018-03-30 | 7:30 | 2017-03-30 07:30 | 8.543
2018-03-30 | 8:00 | 2017-03-30 08:00 | 8.568
2018-03-30 | 8:30 | 2017-03-30 08:30 | 8.593
2018-03-30 | 9:00 | 2017-03-30 09:00 | 8.643
2018-03-30 | 9:30 | 2017-03-30 09:30 | 8.693
2018-03-30 | 10:00 | 2017-03-30 10:00 | 8.742
2018-03-30 | 10:30 | 2017-03-30 10:30 | 8.792
2018-03-30 | 11:00 | 2017-03-30 11:00 | 8.916
2018-03-30 | 11:30 | 2017-03-30 11:30 | 8.99
2018-03-30 | 12:00 | 2017-03-30 12:00 | 9.064
2018-03-30 | 12:30 | 2017-03-30 12:30 | 9.089
2018-03-30 | 13:00 | 2017-03-30 13:00 | 9.188
2018-03-30 | 13:30 | 2017-03-30 13:30 | 9.213
2018-03-30 | 14:00 | 2017-03-30 14:00 | 9.213
2018-03-30 | 14:30 | 2017-03-30 14:30 | 9.188
2018-03-30 | 15:00 | 2017-03-30 15:00 | 9.139
2018-03-30 | 15:30 | 2017-03-30 15:30 | 9.163
2018-03-30 | 16:00 | 2017-03-30 16:00 | 9.114
2018-03-30 | 16:30 | 2017-03-30 16:30 | 9.114
2018-03-30 | 17:00 | 2017-03-30 17:00 | 9.064
2018-03-30 | 17:30 | 2017-03-30 17:30 | 9.04
2018-03-30 | 18:00 | 2017-03-30 18:00 | 9.015
2018-03-30 | 18:30 | 2017-03-30 18:30 | 8.965
2018-03-30 | 19:00 | 2017-03-30 19:00 | 8.941
2018-03-30 | 19:30 | 2017-03-30 19:30 | 8.916
2018-03-30 | 20:00 | 2017-03-30 20:00 | 8.866
2018-03-30 | 20:30 | 2017-03-30 20:30 | 8.841
2018-03-30 | 21:00 | 2017-03-30 21:00 | 8.817
2018-03-30 | 21:30 | 2017-03-30 21:30 | 8.817
2018-03-30 | 22:00 | 2017-03-30 22:00 | 8.792
2018-03-30 | 22:30 | 2017-03-30 22:30 | 8.767
2018-03-30 | 23:00 | 2017-03-30 23:00 | 8.767
2018-03-30 | 23:30 | 2017-03-30 23:30 | 8.717 | 8.8029 | 8.519 | 9.213 | 0.23944 | 0.694
2018-03-31 | 0:00 | 2017-03-31 | 8.693
2018-03-31 | 0:30 | 2017-03-31 00:30 | 8.693
2018-03-31 | 1:00 | 2017-03-31 01:00 | 8.668
2018-03-31 | 1:30 | 2017-03-31 01:30 | 8.668
2018-03-31 | 2:00 | 2017-03-31 02:00 | 8.643
2018-03-31 | 2:30 | 2017-03-31 02:30 | 8.618
2018-03-31 | 3:00 | 2017-03-31 03:00 | 8.618
2018-03-31 | 3:30 | 2017-03-31 03:30 | 8.593
2018-03-31 | 4:00 | 2017-03-31 04:00 | 8.568
2018-03-31 | 4:30 | 2017-03-31 04:30 | 8.568
2018-03-31 | 5:00 | 2017-03-31 05:00 | 8.543
2018-03-31 | 5:30 | 2017-03-31 05:30 | 8.519
2018-03-31 | 6:00 | 2017-03-31 06:00 | 8.519
2018-03-31 | 6:30 | 2017-03-31 06:30 | 8.519
2018-03-31 | 7:00 | 2017-03-31 07:00 | 8.543
2018-03-31 | 7:30 | 2017-03-31 07:30 | 8.568
2018-03-31 | 8:00 | 2017-03-31 08:00 | 8.643
2018-03-31 | 8:30 | 2017-03-31 08:30 | 8.717
2018-03-31 | 9:00 | 2017-03-31 09:00 | 8.767
2018-03-31 | 9:30 | 2017-03-31 09:30 | 8.792
2018-03-31 | 10:00 | 2017-03-31 10:00 | 8.817
2018-03-31 | 10:30 | 2017-03-31 10:30 | 8.891
2018-03-31 | 11:00 | 2017-03-31 11:00 | 8.99
2018-03-31 | 11:30 | 2017-03-31 11:30 | 9.015
2018-03-31 | 12:00 | 2017-03-31 12:00 | 9.163
2018-03-31 | 12:30 | 2017-03-31 12:30 | 9.213
2018-03-31 | 13:00 | 2017-03-31 13:00 | 9.361
2018-03-31 | 13:30 | 2017-03-31 13:30 | 9.361
2018-03-31 | 14:00 | 2017-03-31 14:00 | 9.361
2018-03-31 | 14:30 | 2017-03-31 14:30 | 9.361
2018-03-31 | 15:00 | 2017-03-31 15:00 | 9.312
2018-03-31 | 15:30 | 2017-03-31 15:30 | 9.262
2018-03-31 | 16:00 | 2017-03-31 16:00 | 9.238
2018-03-31 | 16:30 | 2017-03-31 16:30 | 9.213
2018-03-31 | 17:00 | 2017-03-31 17:00 | 9.213
2018-03-31 | 17:30 | 2017-03-31 17:30 | 9.163
2018-03-31 | 18:00 | 2017-03-31 18:00 | 9.114
2018-03-31 | 18:30 | 2017-03-31 18:30 | 9.089
2018-03-31 | 19:00 | 2017-03-31 19:00 | 9.04
2018-03-31 | 19:30 | 2017-03-31 19:30 | 9.015
2018-03-31 | 20:00 | 2017-03-31 20:00 | 8.99
2018-03-31 | 20:30 | 2017-03-31 20:30 | 8.965
2018-03-31 | 21:00 | 2017-03-31 21:00 | 8.941
2018-03-31 | 21:30 | 2017-03-31 21:30 | 8.941
2018-03-31 | 22:00 | 2017-03-31 22:00 | 8.916
2018-03-31 | 22:30 | 2017-03-31 22:30 | 8.916
2018-03-31 | 23:00 | 2017-03-31 23:00 | 8.891
2018-03-31 | 23:30 | 2017-03-31 23:30 | 8.891 | 8.898 | 8.519 | 9.361 | 0.27362 | 0.842
2018-04-01 | 0:00 | 2017-04-01 | 8.891
2018-04-01 | 0:30 | 2017-04-01 00:30 | 8.891
2018-04-01 | 1:00 | 2017-04-01 01:00 | 8.891
2018-04-01 | 1:30 | 2017-04-01 01:30 | 8.866
2018-04-01 | 2:00 | 2017-04-01 02:00 | 8.866
2018-04-01 | 2:30 | 2017-04-01 02:30 | 8.866
2018-04-01 | 3:00 | 2017-04-01 03:00 | 8.866
2018-04-01 | 3:30 | 2017-04-01 03:30 | 8.866
2018-04-01 | 4:00 | 2017-04-01 04:00 | 8.866
2018-04-01 | 4:30 | 2017-04-01 04:30 | 8.866
2018-04-01 | 5:00 | 2017-04-01 05:00 | 8.841
2018-04-01 | 5:30 | 2017-04-01 05:30 | 8.817
2018-04-01 | 6:00 | 2017-04-01 06:00 | 8.767
2018-04-01 | 6:30 | 2017-04-01 06:30 | 8.767
2018-04-01 | 7:00 | 2017-04-01 07:00 | 8.792
2018-04-01 | 7:30 | 2017-04-01 07:30 | 8.817
2018-04-01 | 8:00 | 2017-04-01 08:00 | 8.841
2018-04-01 | 8:30 | 2017-04-01 08:30 | 8.866
2018-04-01 | 9:00 | 2017-04-01 09:00 | 8.916
2018-04-01 | 9:30 | 2017-04-01 09:30 | 9.015
2018-04-01 | 10:00 | 2017-04-01 10:00 | 9.139
2018-04-01 | 10:30 | 2017-04-01 10:30 | 9.213
2018-04-01 | 11:00 | 2017-04-01 11:00 | 9.213
2018-04-01 | 11:30 | 2017-04-01 11:30 | 9.262
2018-04-01 | 12:00 | 2017-04-01 12:00 | 9.312
2018-04-01 | 12:30 | 2017-04-01 12:30 | 9.361
2018-04-01 | 13:00 | 2017-04-01 13:00 | 9.41
2018-04-01 | 13:30 | 2017-04-01 13:30 | 9.435
2018-04-01 | 14:00 | 2017-04-01 14:00 | 9.485
2018-04-01 | 14:30 | 2017-04-01 14:30 | 9.534
2018-04-01 | 15:00 | 2017-04-01 15:00 | 9.509
2018-04-01 | 15:30 | 2017-04-01 15:30 | 9.46
2018-04-01 | 16:00 | 2017-04-01 16:00 | 9.41
2018-04-01 | 16:30 | 2017-04-01 16:30 | 9.361
2018-04-01 | 17:00 | 2017-04-01 17:00 | 9.336
2018-04-01 | 17:30 | 2017-04-01 17:30 | 9.287
2018-04-01 | 18:00 | 2017-04-01 18:00 | 9.262
2018-04-01 | 18:30 | 2017-04-01 18:30 | 9.213
2018-04-01 | 19:00 | 2017-04-01 19:00 | 9.163
2018-04-01 | 19:30 | 2017-04-01 19:30 | 9.089
2018-04-01 | 20:00 | 2017-04-01 20:00 | 9.064
2018-04-01 | 20:30 | 2017-04-01 20:30 | 9.015
2018-04-01 | 21:00 | 2017-04-01 21:00 | 8.99
2018-04-01 | 21:30 | 2017-04-01 21:30 | 8.941
2018-04-01 | 22:00 | 2017-04-01 22:00 | 8.891
2018-04-01 | 22:30 | 2017-04-01 22:30 | 8.891
2018-04-01 | 23:00 | 2017-04-01 23:00 | 8.841
2018-04-01 | 23:30 | 2017-04-01 23:30 | 8.817 | 9.0641 | 8.767 | 9.534 | 0.24171 | 0.767
2018-04-02 | 0:00 | 2017-04-02 | 8.742
2018-04-02 | 0:30 | 2017-04-02 00:30 | 8.693
2018-04-02 | 1:00 | 2017-04-02 01:00 | 8.643
2018-04-02 | 1:30 | 2017-04-02 01:30 | 8.618
2018-04-02 | 2:00 | 2017-04-02 02:00 | 8.568
2018-04-02 | 2:30 | 2017-04-02 02:30 | 8.543
2018-04-02 | 3:00 | 2017-04-02 03:00 | 8.519
2018-04-02 | 3:30 | 2017-04-02 03:30 | 8.469
2018-04-02 | 4:00 | 2017-04-02 04:00 | 8.469
2018-04-02 | 4:30 | 2017-04-02 04:30 | 8.469
2018-04-02 | 5:00 | 2017-04-02 05:00 | 8.444
2018-04-02 | 5:30 | 2017-04-02 05:30 | 8.444
2018-04-02 | 6:00 | 2017-04-02 06:00 | 8.444
2018-04-02 | 6:30 | 2017-04-02 06:30 | 8.419
2018-04-02 | 7:00 | 2017-04-02 07:00 | 8.444
2018-04-02 | 7:30 | 2017-04-02 07:30 | 8.444
2018-04-02 | 8:00 | 2017-04-02 08:00 | 8.469
2018-04-02 | 8:30 | 2017-04-02 08:30 | 8.494
2018-04-02 | 9:00 | 2017-04-02 09:00 | 8.543
2018-04-02 | 9:30 | 2017-04-02 09:30 | 8.618
2018-04-02 | 10:00 | 2017-04-02 10:00 | 8.693
2018-04-02 | 10:30 | 2017-04-02 10:30 | 8.717
2018-04-02 | 11:00 | 2017-04-02 11:00 | 8.841
2018-04-02 | 11:30 | 2017-04-02 11:30 | 9.015
2018-04-02 | 12:00 | 2017-04-02 12:00 | 9.213
2018-04-02 | 12:30 | 2017-04-02 12:30 | 9.213
2018-04-02 | 13:00 | 2017-04-02 13:00 | 9.163
2018-04-02 | 13:30 | 2017-04-02 13:30 | 9.238
2018-04-02 | 14:00 | 2017-04-02 14:00 | 9.287
2018-04-02 | 14:30 | 2017-04-02 14:30 | 9.139
2018-04-02 | 15:00 | 2017-04-02 15:00 | 9.163
2018-04-02 | 15:30 | 2017-04-02 15:30 | 9.064
2018-04-02 | 16:00 | 2017-04-02 16:00 | 8.99
2018-04-02 | 16:30 | 2017-04-02 16:30 | 8.916
2018-04-02 | 17:00 | 2017-04-02 17:00 | 8.866
2018-04-02 | 17:30 | 2017-04-02 17:30 | 8.817
2018-04-02 | 18:00 | 2017-04-02 18:00 | 8.767
2018-04-02 | 18:30 | 2017-04-02 18:30 | 8.668
2018-04-02 | 19:00 | 2017-04-02 19:00 | 8.618
2018-04-02 | 19:30 | 2017-04-02 19:30 | 8.568
2018-04-02 | 20:00 | 2017-04-02 20:00 | 8.519
2018-04-02 | 20:30 | 2017-04-02 20:30 | 8.469
2018-04-02 | 21:00 | 2017-04-02 21:00 | 8.419
2018-04-02 | 21:30 | 2017-04-02 21:30 | 8.369
2018-04-02 | 22:00 | 2017-04-02 22:00 | 8.319
2018-04-02 | 22:30 | 2017-04-02 22:30 | 8.27
2018-04-02 | 23:00 | 2017-04-02 23:00 | 8.245
2018-04-02 | 23:30 | 2017-04-02 23:30 | 8.22 | 8.6725 | 8.22 | 9.287 | 0.29253 | 1.067
2018-04-03 | 0:00 | 2017-04-03 | 8.22
2018-04-03 | 0:30 | 2017-04-03 00:30 | 8.195
2018-04-03 | 1:00 | 2017-04-03 01:00 | 8.145
2018-04-03 | 1:30 | 2017-04-03 01:30 | 8.12
2018-04-03 | 2:00 | 2017-04-03 02:00 | 8.07
2018-04-03 | 2:30 | 2017-04-03 02:30 | 7.995
2018-04-03 | 3:00 | 2017-04-03 03:00 | 7.92
2018-04-03 | 3:30 | 2017-04-03 03:30 | 7.845
2018-04-03 | 4:00 | 2017-04-03 04:00 | 7.77
2018-04-03 | 4:30 | 2017-04-03 04:30 | 7.67
2018-04-03 | 5:00 | 2017-04-03 05:00 | 7.594
2018-04-03 | 5:30 | 2017-04-03 05:30 | 7.519
2018-04-03 | 6:00 | 2017-04-03 06:00 | 7.444
2018-04-03 | 6:30 | 2017-04-03 06:30 | 7.368
2018-04-03 | 7:00 | 2017-04-03 07:00 | 7.318
2018-04-03 | 7:30 | 2017-04-03 07:30 | 7.293
2018-04-03 | 8:00 | 2017-04-03 08:00 | 7.268
2018-04-03 | 8:30 | 2017-04-03 08:30 | 7.318
2018-04-03 | 9:00 | 2017-04-03 09:00 | 7.393
2018-04-03 | 9:30 | 2017-04-03 09:30 | 7.519
2018-04-03 | 10:00 | 2017-04-03 10:00 | 7.67
2018-04-03 | 10:30 | 2017-04-03 10:30 | 7.87
2018-04-03 | 11:00 | 2017-04-03 11:00 | 8.17
2018-04-03 | 11:30 | 2017-04-03 11:30 | 8.369
2018-04-03 | 12:00 | 2017-04-03 12:00 | 8.444
2018-04-03 | 12:30 | 2017-04-03 12:30 | 8.494
2018-04-03 | 13:00 | 2017-04-03 13:00 | 8.593
2018-04-03 | 13:30 | 2017-04-03 13:30 | 8.742
2018-04-03 | 14:00 | 2017-04-03 14:00 | 8.792
2018-04-03 | 14:30 | 2017-04-03 14:30 | 8.792
2018-04-03 | 15:00 | 2017-04-03 15:00 | 8.693
2018-04-03 | 15:30 | 2017-04-03 15:30 | 8.668
2018-04-03 | 16:00 | 2017-04-03 16:00 | 8.618
2018-04-03 | 16:30 | 2017-04-03 16:30 | 8.593
2018-04-03 | 17:00 | 2017-04-03 17:00 | 8.568
2018-04-03 | 17:30 | 2017-04-03 17:30 | 8.568
2018-04-03 | 18:00 | 2017-04-03 18:00 | 8.543
2018-04-03 | 18:30 | 2017-04-03 18:30 | 8.494
2018-04-03 | 19:00 | 2017-04-03 19:00 | 8.419
2018-04-03 | 19:30 | 2017-04-03 19:30 | 8.344
2018-04-03 | 20:00 | 2017-04-03 20:00 | 8.295
2018-04-03 | 20:30 | 2017-04-03 20:30 | 8.22
2018-04-03 | 21:00 | 2017-04-03 21:00 | 8.17
2018-04-03 | 21:30 | 2017-04-03 21:30 | 8.12
2018-04-03 | 22:00 | 2017-04-03 22:00 | 8.095
2018-04-03 | 22:30 | 2017-04-03 22:30 | 8.07
2018-04-03 | 23:00 | 2017-04-03 23:00 | 8.045
2018-04-03 | 23:30 | 2017-04-03 23:30 | 8.02 | 8.093 | 7.268 | 8.792 | 0.45655 | 1.524
2018-04-04 | 0:00 | 2017-04-04 | 8.02
2018-04-04 | 0:30 | 2017-04-04 00:30 | 7.995
2018-04-04 | 1:00 | 2017-04-04 01:00 | 7.995
2018-04-04 | 1:30 | 2017-04-04 01:30 | 7.995
2018-04-04 | 2:00 | 2017-04-04 02:00 | 7.995
2018-04-04 | 2:30 | 2017-04-04 02:30 | 7.995
2018-04-04 | 3:00 | 2017-04-04 03:00 | 7.995
2018-04-04 | 3:30 | 2017-04-04 03:30 | 8.02
2018-04-04 | 4:00 | 2017-04-04 04:00 | 8.02
2018-04-04 | 4:30 | 2017-04-04 04:30 | 8.045
2018-04-04 | 5:00 | 2017-04-04 05:00 | 8.07
2018-04-04 | 5:30 | 2017-04-04 05:30 | 8.07
2018-04-04 | 6:00 | 2017-04-04 06:00 | 8.095
2018-04-04 | 6:30 | 2017-04-04 06:30 | 8.095
2018-04-04 | 7:00 | 2017-04-04 07:00 | 8.145
2018-04-04 | 7:30 | 2017-04-04 07:30 | 8.195
2018-04-04 | 8:00 | 2017-04-04 08:00 | 8.27
2018-04-04 | 8:30 | 2017-04-04 08:30 | 8.319
2018-04-04 | 9:00 | 2017-04-04 09:00 | 8.419
2018-04-04 | 9:30 | 2017-04-04 09:30 | 8.494
2018-04-04 | 10:00 | 2017-04-04 10:00 | 8.643
2018-04-04 | 10:30 | 2017-04-04 10:30 | 8.742
2018-04-04 | 11:00 | 2017-04-04 11:00 | 8.817
2018-04-04 | 11:30 | 2017-04-04 11:30 | 8.866
2018-04-04 | 12:00 | 2017-04-04 12:00 | 8.916
2018-04-04 | 12:30 | 2017-04-04 12:30 | 8.965
2018-04-04 | 13:00 | 2017-04-04 13:00 | 9.015
2018-04-04 | 13:30 | 2017-04-04 13:30 | 9.089
2018-04-04 | 14:00 | 2017-04-04 14:00 | 9.139
2018-04-04 | 14:30 | 2017-04-04 14:30 | 9.188
2018-04-04 | 15:00 | 2017-04-04 15:00 | 9.163
2018-04-04 | 15:30 | 2017-04-04 15:30 | 9.139
2018-04-04 | 16:00 | 2017-04-04 16:00 | 9.089
2018-04-04 | 16:30 | 2017-04-04 16:30 | 9.064
2018-04-04 | 17:00 | 2017-04-04 17:00 | 9.04
2018-04-04 | 17:30 | 2017-04-04 17:30 | 9.04
2018-04-04 | 18:00 | 2017-04-04 18:00 | 9.015
2018-04-04 | 18:30 | 2017-04-04 18:30 | 8.99
2018-04-04 | 19:00 | 2017-04-04 19:00 | 8.941
2018-04-04 | 19:30 | 2017-04-04 19:30 | 8.916
2018-04-04 | 20:00 | 2017-04-04 20:00 | 8.866
2018-04-04 | 20:30 | 2017-04-04 20:30 | 8.841
2018-04-04 | 21:00 | 2017-04-04 21:00 | 8.817
2018-04-04 | 21:30 | 2017-04-04 21:30 | 8.817
2018-04-04 | 22:00 | 2017-04-04 22:00 | 8.841
2018-04-04 | 22:30 | 2017-04-04 22:30 | 8.841
2018-04-04 | 23:00 | 2017-04-04 23:00 | 8.841
2018-04-04 | 23:30 | 2017-04-04 23:30 | 8.866 | 8.599 | 7.995 | 9.188 | 0.4392 | 1.193
2018-04-05 | 0:00 | 2017-04-05 | 8.866
2018-04-05 | 0:30 | 2017-04-05 00:30 | 8.841
2018-04-05 | 1:00 | 2017-04-05 01:00 | 8.792
2018-04-05 | 1:30 | 2017-04-05 01:30 | 8.767
2018-04-05 | 2:00 | 2017-04-05 02:00 | 8.767
2018-04-05 | 2:30 | 2017-04-05 02:30 | 8.767
2018-04-05 | 3:00 | 2017-04-05 03:00 | 8.742
2018-04-05 | 3:30 | 2017-04-05 03:30 | 8.717
2018-04-05 | 4:00 | 2017-04-05 04:00 | 8.693
2018-04-05 | 4:30 | 2017-04-05 04:30 | 8.643
2018-04-05 | 5:00 | 2017-04-05 05:00 | 8.643
2018-04-05 | 5:30 | 2017-04-05 05:30 | 8.618
2018-04-05 | 6:00 | 2017-04-05 06:00 | 8.618
2018-04-05 | 6:30 | 2017-04-05 06:30 | 8.593
2018-04-05 | 7:00 | 2017-04-05 07:00 | 8.618
2018-04-05 | 7:30 | 2017-04-05 07:30 | 8.618
2018-04-05 | 8:00 | 2017-04-05 08:00 | 8.618
2018-04-05 | 8:30 | 2017-04-05 08:30 | 8.618
2018-04-05 | 9:00 | 2017-04-05 09:00 | 8.643
2018-04-05 | 9:30 | 2017-04-05 09:30 | 8.668
2018-04-05 | 10:00 | 2017-04-05 10:00 | 8.668
2018-04-05 | 10:30 | 2017-04-05 10:30 | 8.693
2018-04-05 | 11:00 | 2017-04-05 11:00 | 8.693
2018-04-05 | 11:30 | 2017-04-05 11:30 | 8.742
2018-04-05 | 12:00 | 2017-04-05 12:00 | 8.767
2018-04-05 | 12:30 | 2017-04-05 12:30 | 8.767
2018-04-05 | 13:00 | 2017-04-05 13:00 | 8.792
2018-04-05 | 13:30 | 2017-04-05 13:30 | 8.792
2018-04-05 | 14:00 | 2017-04-05 14:00 | 8.792
2018-04-05 | 14:30 | 2017-04-05 14:30 | 8.792
2018-04-05 | 15:00 | 2017-04-05 15:00 | 8.817
2018-04-05 | 15:30 | 2017-04-05 15:30 | 8.841
2018-04-05 | 16:00 | 2017-04-05 16:00 | 8.817
2018-04-05 | 16:30 | 2017-04-05 16:30 | 8.817
2018-04-05 | 17:00 | 2017-04-05 17:00 | 8.817
2018-04-05 | 17:30 | 2017-04-05 17:30 | 8.817
2018-04-05 | 18:00 | 2017-04-05 18:00 | 8.817
2018-04-05 | 18:30 | 2017-04-05 18:30 | 8.792
2018-04-05 | 19:00 | 2017-04-05 19:00 | 8.767
2018-04-05 | 19:30 | 2017-04-05 19:30 | 8.742
2018-04-05 | 20:00 | 2017-04-05 20:00 | 8.717
2018-04-05 | 20:30 | 2017-04-05 20:30 | 8.717
2018-04-05 | 21:00 | 2017-04-05 21:00 | 8.693
2018-04-05 | 21:30 | 2017-04-05 21:30 | 8.668
2018-04-05 | 22:00 | 2017-04-05 22:00 | 8.668
2018-04-05 | 22:30 | 2017-04-05 22:30 | 8.668
2018-04-05 | 23:00 | 2017-04-05 23:00 | 8.668
2018-04-05 | 23:30 | 2017-04-05 23:30 | 8.668 | 8.7262 | 8.593 | 8.866 | 0.075683 | 0.273
2018-04-06 | 0:00 | 2017-04-06 | 8.668
2018-04-06 | 0:30 | 2017-04-06 00:30 | 8.668
2018-04-06 | 1:00 | 2017-04-06 01:00 | 8.668
2018-04-06 | 1:30 | 2017-04-06 01:30 | 8.668
2018-04-06 | 2:00 | 2017-04-06 02:00 | 8.693
2018-04-06 | 2:30 | 2017-04-06 02:30 | 8.693
2018-04-06 | 3:00 | 2017-04-06 03:00 | 8.717
2018-04-06 | 3:30 | 2017-04-06 03:30 | 8.717
2018-04-06 | 4:00 | 2017-04-06 04:00 | 8.742
2018-04-06 | 4:30 | 2017-04-06 04:30 | 8.717
2018-04-06 | 5:00 | 2017-04-06 05:00 | 8.717
2018-04-06 | 5:30 | 2017-04-06 05:30 | 8.717
2018-04-06 | 6:00 | 2017-04-06 06:00 | 8.742
2018-04-06 | 6:30 | 2017-04-06 06:30 | 8.742
2018-04-06 | 7:00 | 2017-04-06 07:00 | 8.742
2018-04-06 | 7:30 | 2017-04-06 07:30 | 8.742
2018-04-06 | 8:00 | 2017-04-06 08:00 | 8.742
2018-04-06 | 8:30 | 2017-04-06 08:30 | 8.742
2018-04-06 | 9:00 | 2017-04-06 09:00 | 8.767
2018-04-06 | 9:30 | 2017-04-06 09:30 | 8.817
2018-04-06 | 10:00 | 2017-04-06 10:00 | 8.841
2018-04-06 | 10:30 | 2017-04-06 10:30 | 8.841
2018-04-06 | 11:00 | 2017-04-06 11:00 | 8.941
2018-04-06 | 11:30 | 2017-04-06 11:30 | 9.064
2018-04-06 | 12:00 | 2017-04-06 12:00 | 9.163
2018-04-06 | 12:30 | 2017-04-06 12:30 | 9.336
2018-04-06 | 13:00 | 2017-04-06 13:00 | 9.435
2018-04-06 | 13:30 | 2017-04-06 13:30 | 9.534
2018-04-06 | 14:00 | 2017-04-06 14:00 | 9.46
2018-04-06 | 14:30 | 2017-04-06 14:30 | 9.509
2018-04-06 | 15:00 | 2017-04-06 15:00 | 9.46
2018-04-06 | 15:30 | 2017-04-06 15:30 | 9.485
2018-04-06 | 16:00 | 2017-04-06 16:00 | 9.46
2018-04-06 | 16:30 | 2017-04-06 16:30 | 9.435
2018-04-06 | 17:00 | 2017-04-06 17:00 | 9.41
2018-04-06 | 17:30 | 2017-04-06 17:30 | 9.386
2018-04-06 | 18:00 | 2017-04-06 18:00 | 9.361
2018-04-06 | 18:30 | 2017-04-06 18:30 | 9.312
2018-04-06 | 19:00 | 2017-04-06 19:00 | 9.262
2018-04-06 | 19:30 | 2017-04-06 19:30 | 9.238
2018-04-06 | 20:00 | 2017-04-06 20:00 | 9.213
2018-04-06 | 20:30 | 2017-04-06 20:30 | 9.188
2018-04-06 | 21:00 | 2017-04-06 21:00 | 9.188
2018-04-06 | 21:30 | 2017-04-06 21:30 | 9.188
2018-04-06 | 22:00 | 2017-04-06 22:00 | 9.188
2018-04-06 | 22:30 | 2017-04-06 22:30 | 9.163
2018-04-06 | 23:00 | 2017-04-06 23:00 | 9.163
2018-04-06 | 23:30 | 2017-04-06 23:30 | 9.163 | 9.0377 | 8.668 | 9.534 | 0.30744 | 0.866
2018-04-07 | 0:00 | 2017-04-07 | 9.163
2018-04-07 | 0:30 | 2017-04-07 00:30 | 9.188
2018-04-07 | 1:00 | 2017-04-07 01:00 | 9.213
2018-04-07 | 1:30 | 2017-04-07 01:30 | 9.188
2018-04-07 | 2:00 | 2017-04-07 02:00 | 9.163
2018-04-07 | 2:30 | 2017-04-07 02:30 | 9.139
2018-04-07 | 3:00 | 2017-04-07 03:00 | 9.114
2018-04-07 | 3:30 | 2017-04-07 03:30 | 9.114
2018-04-07 | 4:00 | 2017-04-07 04:00 | 9.139
2018-04-07 | 4:30 | 2017-04-07 04:30 | 9.114
2018-04-07 | 5:00 | 2017-04-07 05:00 | 9.089
2018-04-07 | 5:30 | 2017-04-07 05:30 | 9.089
2018-04-07 | 6:00 | 2017-04-07 06:00 | 9.064
2018-04-07 | 6:30 | 2017-04-07 06:30 | 9.064
2018-04-07 | 7:00 | 2017-04-07 07:00 | 9.04
2018-04-07 | 7:30 | 2017-04-07 07:30 | 8.99
2018-04-07 | 8:00 | 2017-04-07 08:00 | 8.965
2018-04-07 | 8:30 | 2017-04-07 08:30 | 8.965
2018-04-07 | 9:00 | 2017-04-07 09:00 | 8.99
2018-04-07 | 9:30 | 2017-04-07 09:30 | 8.99
2018-04-07 | 10:00 | 2017-04-07 10:00 | 8.965
2018-04-07 | 10:30 | 2017-04-07 10:30 | 8.916
2018-04-07 | 11:00 | 2017-04-07 11:00 | 8.99
2018-04-07 | 11:30 | 2017-04-07 11:30 | 9.015
2018-04-07 | 12:00 | 2017-04-07 12:00 | 9.04
2018-04-07 | 12:30 | 2017-04-07 12:30 | 9.04
2018-04-07 | 13:00 | 2017-04-07 13:00 | 9.064
2018-04-07 | 13:30 | 2017-04-07 13:30 | 9.064
2018-04-07 | 14:00 | 2017-04-07 14:00 | 9.04
2018-04-07 | 14:30 | 2017-04-07 14:30 | 8.99
2018-04-07 | 15:00 | 2017-04-07 15:00 | 8.99
2018-04-07 | 15:30 | 2017-04-07 15:30 | 8.941
2018-04-07 | 16:00 | 2017-04-07 16:00 | 8.941
2018-04-07 | 16:30 | 2017-04-07 16:30 | 8.916
2018-04-07 | 17:00 | 2017-04-07 17:00 | 8.866
2018-04-07 | 17:30 | 2017-04-07 17:30 | 8.817
2018-04-07 | 18:00 | 2017-04-07 18:00 | 8.767
2018-04-07 | 18:30 | 2017-04-07 18:30 | 8.717
2018-04-07 | 19:00 | 2017-04-07 19:00 | 8.668
2018-04-07 | 19:30 | 2017-04-07 19:30 | 8.593
2018-04-07 | 20:00 | 2017-04-07 20:00 | 8.568
2018-04-07 | 20:30 | 2017-04-07 20:30 | 8.543
2018-04-07 | 21:00 | 2017-04-07 21:00 | 8.519
2018-04-07 | 21:30 | 2017-04-07 21:30 | 8.519
2018-04-07 | 22:00 | 2017-04-07 22:00 | 8.494
2018-04-07 | 22:30 | 2017-04-07 22:30 | 8.469
2018-04-07 | 23:00 | 2017-04-07 23:00 | 8.22
2018-04-07 | 23:30 | 2017-04-07 23:30 | 8.319 | 8.9119 | 8.22 | 9.213 | 0.24705 | 0.993
2018-04-08 | 0:00 | 2017-04-08 | 8.319
2018-04-08 | 0:30 | 2017-04-08 00:30 | 8.295
2018-04-08 | 1:00 | 2017-04-08 01:00 | 8.27
2018-04-08 | 1:30 | 2017-04-08 01:30 | 8.245
2018-04-08 | 2:00 | 2017-04-08 02:00 | 8.22
2018-04-08 | 2:30 | 2017-04-08 02:30 | 8.195
2018-04-08 | 3:00 | 2017-04-08 03:00 | 8.145
2018-04-08 | 3:30 | 2017-04-08 03:30 | 8.07
2018-04-08 | 4:00 | 2017-04-08 04:00 | 8.045
2018-04-08 | 4:30 | 2017-04-08 04:30 | 8.02
2018-04-08 | 5:00 | 2017-04-08 05:00 | 8.02
2018-04-08 | 5:30 | 2017-04-08 05:30 | 8.02
2018-04-08 | 6:00 | 2017-04-08 06:00 | 7.895
2018-04-08 | 6:30 | 2017-04-08 06:30 | 7.645
2018-04-08 | 7:00 | 2017-04-08 07:00 | 7.67
2018-04-08 | 7:30 | 2017-04-08 07:30 | 7.77
2018-04-08 | 8:00 | 2017-04-08 08:00 | 7.87
2018-04-08 | 8:30 | 2017-04-08 08:30 | 7.945
2018-04-08 | 9:00 | 2017-04-08 09:00 | 8.02
2018-04-08 | 9:30 | 2017-04-08 09:30 | 8.07
2018-04-08 | 10:00 | 2017-04-08 10:00 | 8.245
2018-04-08 | 10:30 | 2017-04-08 10:30 | 8.295
2018-04-08 | 11:00 | 2017-04-08 11:00 | 8.369
2018-04-08 | 11:30 | 2017-04-08 11:30 | 8.568
2018-04-08 | 12:00 | 2017-04-08 12:00 | 8.643
2018-04-08 | 12:30 | 2017-04-08 12:30 | 8.742
2018-04-08 | 13:00 | 2017-04-08 13:00 | 8.916
2018-04-08 | 13:30 | 2017-04-08 13:30 | 8.965
2018-04-08 | 14:00 | 2017-04-08 14:00 | 8.866
2018-04-08 | 14:30 | 2017-04-08 14:30 | 8.866
2018-04-08 | 15:00 | 2017-04-08 15:00 | 8.866
2018-04-08 | 15:30 | 2017-04-08 15:30 | 8.742
2018-04-08 | 16:00 | 2017-04-08 16:00 | 8.717
2018-04-08 | 16:30 | 2017-04-08 16:30 | 8.693
2018-04-08 | 17:00 | 2017-04-08 17:00 | 8.668
2018-04-08 | 17:30 | 2017-04-08 17:30 | 8.668
2018-04-08 | 18:00 | 2017-04-08 18:00 | 8.618
2018-04-08 | 18:30 | 2017-04-08 18:30 | 8.568
2018-04-08 | 19:00 | 2017-04-08 19:00 | 8.469
2018-04-08 | 19:30 | 2017-04-08 19:30 | 8.369
2018-04-08 | 20:00 | 2017-04-08 20:00 | 8.295
2018-04-08 | 20:30 | 2017-04-08 20:30 | 8.245
2018-04-08 | 21:00 | 2017-04-08 21:00 | 8.195
2018-04-08 | 21:30 | 2017-04-08 21:30 | 8.12
2018-04-08 | 22:00 | 2017-04-08 22:00 | 8.07
2018-04-08 | 22:30 | 2017-04-08 22:30 | 8.02
2018-04-08 | 23:00 | 2017-04-08 23:00 | 7.97
2018-04-08 | 23:30 | 2017-04-08 23:30 | 7.92 | 8.3008 | 7.645 | 8.965 | 0.34883 | 1.32
2018-04-09 | 0:00 | 2017-04-09 | 7.895
2018-04-09 | 0:30 | 2017-04-09 00:30 | 7.87
2018-04-09 | 1:00 | 2017-04-09 01:00 | 7.87
2018-04-09 | 1:30 | 2017-04-09 01:30 | 7.845
2018-04-09 | 2:00 | 2017-04-09 02:00 | 7.82
2018-04-09 | 2:30 | 2017-04-09 02:30 | 7.795
2018-04-09 | 3:00 | 2017-04-09 03:00 | 7.795
2018-04-09 | 3:30 | 2017-04-09 03:30 | 7.77
2018-04-09 | 4:00 | 2017-04-09 04:00 | 7.745
2018-04-09 | 4:30 | 2017-04-09 04:30 | 7.72
2018-04-09 | 5:00 | 2017-04-09 05:00 | 7.695
2018-04-09 | 5:30 | 2017-04-09 05:30 | 7.67
2018-04-09 | 6:00 | 2017-04-09 06:00 | 7.67
2018-04-09 | 6:30 | 2017-04-09 06:30 | 7.67
2018-04-09 | 7:00 | 2017-04-09 07:00 | 7.695
2018-04-09 | 7:30 | 2017-04-09 07:30 | 7.745
2018-04-09 | 8:00 | 2017-04-09 08:00 | 7.77
2018-04-09 | 8:30 | 2017-04-09 08:30 | 7.845
2018-04-09 | 9:00 | 2017-04-09 09:00 | 7.92
2018-04-09 | 9:30 | 2017-04-09 09:30 | 8.045
2018-04-09 | 10:00 | 2017-04-09 10:00 | 8.22
2018-04-09 | 10:30 | 2017-04-09 10:30 | 8.344
2018-04-09 | 11:00 | 2017-04-09 11:00 | 8.543
2018-04-09 | 11:30 | 2017-04-09 11:30 | 8.717
2018-04-09 | 12:00 | 2017-04-09 12:00 | 8.792
2018-04-09 | 12:30 | 2017-04-09 12:30 | 8.941
2018-04-09 | 13:00 | 2017-04-09 13:00 | 8.866
2018-04-09 | 13:30 | 2017-04-09 13:30 | 8.891
2018-04-09 | 14:00 | 2017-04-09 14:00 | 8.891
2018-04-09 | 14:30 | 2017-04-09 14:30 | 8.891
2018-04-09 | 15:00 | 2017-04-09 15:00 | 8.841
2018-04-09 | 15:30 | 2017-04-09 15:30 | 8.792
2018-04-09 | 16:00 | 2017-04-09 16:00 | 8.742
2018-04-09 | 16:30 | 2017-04-09 16:30 | 8.693
2018-04-09 | 17:00 | 2017-04-09 17:00 | 8.643
2018-04-09 | 17:30 | 2017-04-09 17:30 | 8.593
2018-04-09 | 18:00 | 2017-04-09 18:00 | 8.568
2018-04-09 | 18:30 | 2017-04-09 18:30 | 8.519
2018-04-09 | 19:00 | 2017-04-09 19:00 | 8.469
2018-04-09 | 19:30 | 2017-04-09 19:30 | 8.444
2018-04-09 | 20:00 | 2017-04-09 20:00 | 8.419
2018-04-09 | 20:30 | 2017-04-09 20:30 | 8.394
2018-04-09 | 21:00 | 2017-04-09 21:00 | 8.369
2018-04-09 | 21:30 | 2017-04-09 21:30 | 8.344
2018-04-09 | 22:00 | 2017-04-09 22:00 | 8.319
2018-04-09 | 22:30 | 2017-04-09 22:30 | 8.295
2018-04-09 | 23:00 | 2017-04-09 23:00 | 8.27
2018-04-09 | 23:30 | 2017-04-09 23:30 | 8.22 | 8.2475 | 7.67 | 8.941 | 0.43171 | 1.271
2018-04-10 | 0:00 | 2017-04-10 | 8.195
2018-04-10 | 0:30 | 2017-04-10 00:30 | 8.145
2018-04-10 | 1:00 | 2017-04-10 01:00 | 8.095
2018-04-10 | 1:30 | 2017-04-10 01:30 | 8.07
2018-04-10 | 2:00 | 2017-04-10 02:00 | 7.97
2018-04-10 | 2:30 | 2017-04-10 02:30 | 7.97
2018-04-10 | 3:00 | 2017-04-10 03:00 | 7.995
2018-04-10 | 3:30 | 2017-04-10 03:30 | 7.995
2018-04-10 | 4:00 | 2017-04-10 04:00 | 7.995
2018-04-10 | 4:30 | 2017-04-10 04:30 | 7.995
2018-04-10 | 5:00 | 2017-04-10 05:00 | 7.97
2018-04-10 | 5:30 | 2017-04-10 05:30 | 7.97
2018-04-10 | 6:00 | 2017-04-10 06:00 | 7.97
2018-04-10 | 6:30 | 2017-04-10 06:30 | 7.97
2018-04-10 | 7:00 | 2017-04-10 07:00 | 7.995
2018-04-10 | 7:30 | 2017-04-10 07:30 | 8.02
2018-04-10 | 8:00 | 2017-04-10 08:00 | 7.895
2018-04-10 | 8:30 | 2017-04-10 08:30 | 7.945
2018-04-10 | 9:00 | 2017-04-10 09:00 | 8.02
2018-04-10 | 9:30 | 2017-04-10 09:30 | 8.045
2018-04-10 | 10:00 | 2017-04-10 10:00 | 8.12
2018-04-10 | 10:30 | 2017-04-10 10:30 | 8.27
2018-04-10 | 11:00 | 2017-04-10 11:00 | 8.394
2018-04-10 | 11:30 | 2017-04-10 11:30 | 8.469
2018-04-10 | 12:00 | 2017-04-10 12:00 | 8.742
2018-04-10 | 12:30 | 2017-04-10 12:30 | 8.717
2018-04-10 | 13:00 | 2017-04-10 13:00 | 8.792
2018-04-10 | 13:30 | 2017-04-10 13:30 | 8.668
2018-04-10 | 14:00 | 2017-04-10 14:00 | 8.866
2018-04-10 | 14:30 | 2017-04-10 14:30 | 8.767
2018-04-10 | 15:00 | 2017-04-10 15:00 | 8.866
2018-04-10 | 15:30 | 2017-04-10 15:30 | 8.767
2018-04-10 | 16:00 | 2017-04-10 16:00 | 8.792
2018-04-10 | 16:30 | 2017-04-10 16:30 | 8.767
2018-04-10 | 17:00 | 2017-04-10 17:00 | 8.767
2018-04-10 | 17:30 | 2017-04-10 17:30 | 8.717
2018-04-10 | 18:00 | 2017-04-10 18:00 | 8.643
2018-04-10 | 18:30 | 2017-04-10 18:30 | 8.593
2018-04-10 | 19:00 | 2017-04-10 19:00 | 8.543
2018-04-10 | 19:30 | 2017-04-10 19:30 | 8.494
2018-04-10 | 20:00 | 2017-04-10 20:00 | 8.419
2018-04-10 | 20:30 | 2017-04-10 20:30 | 8.369
2018-04-10 | 21:00 | 2017-04-10 21:00 | 8.295
2018-04-10 | 21:30 | 2017-04-10 21:30 | 8.22
2018-04-10 | 22:00 | 2017-04-10 22:00 | 8.195
2018-04-10 | 22:30 | 2017-04-10 22:30 | 8.095
2018-04-10 | 23:00 | 2017-04-10 23:00 | 8.02
2018-04-10 | 23:30 | 2017-04-10 23:30 | 7.945 | 8.3029 | 7.895 | 8.866 | 0.32907 | 0.971
2018-04-11 | 0:00 | 2017-04-11 | 7.87
2018-04-11 | 0:30 | 2017-04-11 00:30 | 7.845
2018-04-11 | 1:00 | 2017-04-11 01:00 | 7.82
2018-04-11 | 1:30 | 2017-04-11 01:30 | 7.77
2018-04-11 | 2:00 | 2017-04-11 02:00 | 7.72
2018-04-11 | 2:30 | 2017-04-11 02:30 | 7.67
2018-04-11 | 3:00 | 2017-04-11 03:00 | 7.619
2018-04-11 | 3:30 | 2017-04-11 03:30 | 7.569
2018-04-11 | 4:00 | 2017-04-11 04:00 | 7.519
2018-04-11 | 4:30 | 2017-04-11 04:30 | 7.469
2018-04-11 | 5:00 | 2017-04-11 05:00 | 7.419
2018-04-11 | 5:30 | 2017-04-11 05:30 | 7.368
2018-04-11 | 6:00 | 2017-04-11 06:00 | 7.343
2018-04-11 | 6:30 | 2017-04-11 06:30 | 7.318
2018-04-11 | 7:00 | 2017-04-11 07:00 | 7.318
2018-04-11 | 7:30 | 2017-04-11 07:30 | 7.393
2018-04-11 | 8:00 | 2017-04-11 08:00 | 7.469
2018-04-11 | 8:30 | 2017-04-11 08:30 | 7.569
2018-04-11 | 9:00 | 2017-04-11 09:00 | 7.695
2018-04-11 | 9:30 | 2017-04-11 09:30 | 7.845
2018-04-11 | 10:00 | 2017-04-11 10:00 | 8.02
2018-04-11 | 10:30 | 2017-04-11 10:30 | 8.195
2018-04-11 | 11:00 | 2017-04-11 11:00 | 8.394
2018-04-11 | 11:30 | 2017-04-11 11:30 | 8.668
2018-04-11 | 12:00 | 2017-04-11 12:00 | 8.866
2018-04-11 | 12:30 | 2017-04-11 12:30 | 8.916
2018-04-11 | 13:00 | 2017-04-11 13:00 | 8.916
2018-04-11 | 13:30 | 2017-04-11 13:30 | 8.941
2018-04-11 | 14:00 | 2017-04-11 14:00 | 8.965
2018-04-11 | 14:30 | 2017-04-11 14:30 | 9.04
2018-04-11 | 15:00 | 2017-04-11 15:00 | 9.064
2018-04-11 | 15:30 | 2017-04-11 15:30 | 9.04
2018-04-11 | 16:00 | 2017-04-11 16:00 | 9.015
2018-04-11 | 16:30 | 2017-04-11 16:30 | 8.99
2018-04-11 | 17:00 | 2017-04-11 17:00 | 8.965
2018-04-11 | 17:30 | 2017-04-11 17:30 | 8.965
2018-04-11 | 18:00 | 2017-04-11 18:00 | 8.916
2018-04-11 | 18:30 | 2017-04-11 18:30 | 8.866
2018-04-11 | 19:00 | 2017-04-11 19:00 | 8.841
2018-04-11 | 19:30 | 2017-04-11 19:30 | 8.817
2018-04-11 | 20:00 | 2017-04-11 20:00 | 8.767
2018-04-11 | 20:30 | 2017-04-11 20:30 | 8.767
2018-04-11 | 21:00 | 2017-04-11 21:00 | 8.742
2018-04-11 | 21:30 | 2017-04-11 21:30 | 8.717
2018-04-11 | 22:00 | 2017-04-11 22:00 | 8.693
2018-04-11 | 22:30 | 2017-04-11 22:30 | 8.668
2018-04-11 | 23:00 | 2017-04-11 23:00 | 8.643
2018-04-11 | 23:30 | 2017-04-11 23:30 | 8.618 | 8.2838 | 7.318 | 9.064 | 0.64119 | 1.746
2018-04-12 | 0:00 | 2017-04-12 | 8.593
2018-04-12 | 0:30 | 2017-04-12 00:30 | 8.593
2018-04-12 | 1:00 | 2017-04-12 01:00 | 8.568
2018-04-12 | 1:30 | 2017-04-12 01:30 | 8.543
2018-04-12 | 2:00 | 2017-04-12 02:00 | 8.543
2018-04-12 | 2:30 | 2017-04-12 02:30 | 8.543
2018-04-12 | 3:00 | 2017-04-12 03:00 | 8.543
2018-04-12 | 3:30 | 2017-04-12 03:30 | 8.543
2018-04-12 | 4:00 | 2017-04-12 04:00 | 8.568
2018-04-12 | 4:30 | 2017-04-12 04:30 | 8.593
2018-04-12 | 5:00 | 2017-04-12 05:00 | 8.618
2018-04-12 | 5:30 | 2017-04-12 05:30 | 8.618
2018-04-12 | 6:00 | 2017-04-12 06:00 | 8.593
2018-04-12 | 6:30 | 2017-04-12 06:30 | 8.593
2018-04-12 | 7:00 | 2017-04-12 07:00 | 8.593
2018-04-12 | 7:30 | 2017-04-12 07:30 | 8.618
2018-04-12 | 8:00 | 2017-04-12 08:00 | 8.618
2018-04-12 | 8:30 | 2017-04-12 08:30 | 8.693
2018-04-12 | 9:00 | 2017-04-12 09:00 | 8.767
2018-04-12 | 9:30 | 2017-04-12 09:30 | 8.817
2018-04-12 | 10:00 | 2017-04-12 10:00 | 8.866
2018-04-12 | 10:30 | 2017-04-12 10:30 | 8.965
2018-04-12 | 11:00 | 2017-04-12 11:00 | 9.089
2018-04-12 | 11:30 | 2017-04-12 11:30 | 9.04
2018-04-12 | 12:00 | 2017-04-12 12:00 | 9.089
2018-04-12 | 12:30 | 2017-04-12 12:30 | 9.163
2018-04-12 | 13:00 | 2017-04-12 13:00 | 9.188
2018-04-12 | 13:30 | 2017-04-12 13:30 | 9.163
2018-04-12 | 14:00 | 2017-04-12 14:00 | 9.139
2018-04-12 | 14:30 | 2017-04-12 14:30 | 9.114
2018-04-12 | 15:00 | 2017-04-12 15:00 | 9.114
2018-04-12 | 15:30 | 2017-04-12 15:30 | 9.089
2018-04-12 | 16:00 | 2017-04-12 16:00 | 9.04
2018-04-12 | 16:30 | 2017-04-12 16:30 | 8.99
2018-04-12 | 17:00 | 2017-04-12 17:00 | 8.99
2018-04-12 | 17:30 | 2017-04-12 17:30 | 8.99
2018-04-12 | 18:00 | 2017-04-12 18:00 | 8.941
2018-04-12 | 18:30 | 2017-04-12 18:30 | 8.891
2018-04-12 | 19:00 | 2017-04-12 19:00 | 8.841
2018-04-12 | 19:30 | 2017-04-12 19:30 | 8.792
2018-04-12 | 20:00 | 2017-04-12 20:00 | 8.742
2018-04-12 | 20:30 | 2017-04-12 20:30 | 8.717
2018-04-12 | 21:00 | 2017-04-12 21:00 | 8.668
2018-04-12 | 21:30 | 2017-04-12 21:30 | 8.668
2018-04-12 | 22:00 | 2017-04-12 22:00 | 8.618
2018-04-12 | 22:30 | 2017-04-12 22:30 | 8.593
2018-04-12 | 23:00 | 2017-04-12 23:00 | 8.543
2018-04-12 | 23:30 | 2017-04-12 23:30 | 8.494 | 8.7853 | 8.494 | 9.188 | 0.22467 | 0.694
2018-04-13 | 0:00 | 2017-04-13 | 8.419
2018-04-13 | 0:30 | 2017-04-13 00:30 | 8.394
2018-04-13 | 1:00 | 2017-04-13 01:00 | 8.369
2018-04-13 | 1:30 | 2017-04-13 01:30 | 8.344
2018-04-13 | 2:00 | 2017-04-13 02:00 | 8.319
2018-04-13 | 2:30 | 2017-04-13 02:30 | 8.319
2018-04-13 | 3:00 | 2017-04-13 03:00 | 8.319
2018-04-13 | 3:30 | 2017-04-13 03:30 | 8.295
2018-04-13 | 4:00 | 2017-04-13 04:00 | 8.295
2018-04-13 | 4:30 | 2017-04-13 04:30 | 8.319
2018-04-13 | 5:00 | 2017-04-13 05:00 | 8.319
2018-04-13 | 5:30 | 2017-04-13 05:30 | 8.27
2018-04-13 | 6:00 | 2017-04-13 06:00 | 8.245
2018-04-13 | 6:30 | 2017-04-13 06:30 | 8.245
2018-04-13 | 7:00 | 2017-04-13 07:00 | 8.245
2018-04-13 | 7:30 | 2017-04-13 07:30 | 8.27
2018-04-13 | 8:00 | 2017-04-13 08:00 | 8.295
2018-04-13 | 8:30 | 2017-04-13 08:30 | 8.344
2018-04-13 | 9:00 | 2017-04-13 09:00 | 8.369
2018-04-13 | 9:30 | 2017-04-13 09:30 | 8.444
2018-04-13 | 10:00 | 2017-04-13 10:00 | 8.543
2018-04-13 | 10:30 | 2017-04-13 10:30 | 8.568
2018-04-13 | 11:00 | 2017-04-13 11:00 | 8.618
2018-04-13 | 11:30 | 2017-04-13 11:30 | 8.717
2018-04-13 | 12:00 | 2017-04-13 12:00 | 8.717
2018-04-13 | 12:30 | 2017-04-13 12:30 | 8.643
2018-04-13 | 13:00 | 2017-04-13 13:00 | 8.668
2018-04-13 | 13:30 | 2017-04-13 13:30 | 8.792
2018-04-13 | 14:00 | 2017-04-13 14:00 | 8.767
2018-04-13 | 14:30 | 2017-04-13 14:30 | 8.817
2018-04-13 | 15:00 | 2017-04-13 15:00 | 8.717
2018-04-13 | 15:30 | 2017-04-13 15:30 | 8.717
2018-04-13 | 16:00 | 2017-04-13 16:00 | 8.767
2018-04-13 | 16:30 | 2017-04-13 16:30 | 8.792
2018-04-13 | 17:00 | 2017-04-13 17:00 | 8.767
2018-04-13 | 17:30 | 2017-04-13 17:30 | 8.767
2018-04-13 | 18:00 | 2017-04-13 18:00 | 8.717
2018-04-13 | 18:30 | 2017-04-13 18:30 | 8.643
2018-04-13 | 19:00 | 2017-04-13 19:00 | 8.593
2018-04-13 | 19:30 | 2017-04-13 19:30 | 8.543
2018-04-13 | 20:00 | 2017-04-13 20:00 | 8.469
2018-04-13 | 20:30 | 2017-04-13 20:30 | 8.419
2018-04-13 | 21:00 | 2017-04-13 21:00 | 8.369
2018-04-13 | 21:30 | 2017-04-13 21:30 | 8.319
2018-04-13 | 22:00 | 2017-04-13 22:00 | 8.295
2018-04-13 | 22:30 | 2017-04-13 22:30 | 8.27
2018-04-13 | 23:00 | 2017-04-13 23:00 | 8.245
2018-04-13 | 23:30 | 2017-04-13 23:30 | 8.22 | 8.4774 | 8.22 | 8.817 | 0.19881 | 0.597
2018-04-14 | 0:00 | 2017-04-14 | 8.22
2018-04-14 | 0:30 | 2017-04-14 00:30 | 8.195
2018-04-14 | 1:00 | 2017-04-14 01:00 | 8.195
2018-04-14 | 1:30 | 2017-04-14 01:30 | 8.17
2018-04-14 | 2:00 | 2017-04-14 02:00 | 8.145
2018-04-14 | 2:30 | 2017-04-14 02:30 | 8.045
2018-04-14 | 3:00 | 2017-04-14 03:00 | 8.095
2018-04-14 | 3:30 | 2017-04-14 03:30 | 8.095
2018-04-14 | 4:00 | 2017-04-14 04:00 | 8.07
2018-04-14 | 4:30 | 2017-04-14 04:30 | 8.02
2018-04-14 | 5:00 | 2017-04-14 05:00 | 8.02
2018-04-14 | 5:30 | 2017-04-14 05:30 | 7.995
2018-04-14 | 6:00 | 2017-04-14 06:00 | 7.97
2018-04-14 | 6:30 | 2017-04-14 06:30 | 7.97
2018-04-14 | 7:00 | 2017-04-14 07:00 | 7.995
2018-04-14 | 7:30 | 2017-04-14 07:30 | 8.02
2018-04-14 | 8:00 | 2017-04-14 08:00 | 8.045
2018-04-14 | 8:30 | 2017-04-14 08:30 | 8.145
2018-04-14 | 9:00 | 2017-04-14 09:00 | 7.77
2018-04-14 | 9:30 | 2017-04-14 09:30 | 7.544
2018-04-14 | 10:00 | 2017-04-14 10:00 | 7.845
2018-04-14 | 10:30 | 2017-04-14 10:30 | 7.995
2018-04-14 | 11:00 | 2017-04-14 11:00 | 8.095
2018-04-14 | 11:30 | 2017-04-14 11:30 | 8.27
2018-04-14 | 12:00 | 2017-04-14 12:00 | 8.394
2018-04-14 | 12:30 | 2017-04-14 12:30 | 8.643
2018-04-14 | 13:00 | 2017-04-14 13:00 | 8.767
2018-04-14 | 13:30 | 2017-04-14 13:30 | 8.792
2018-04-14 | 14:00 | 2017-04-14 14:00 | 8.941
2018-04-14 | 14:30 | 2017-04-14 14:30 | 8.965
2018-04-14 | 15:00 | 2017-04-14 15:00 | 8.916
2018-04-14 | 15:30 | 2017-04-14 15:30 | 8.866
2018-04-14 | 16:00 | 2017-04-14 16:00 | 8.891
2018-04-14 | 16:30 | 2017-04-14 16:30 | 8.817
2018-04-14 | 17:00 | 2017-04-14 17:00 | 8.742
2018-04-14 | 17:30 | 2017-04-14 17:30 | 8.693
2018-04-14 | 18:00 | 2017-04-14 18:00 | 8.643
2018-04-14 | 18:30 | 2017-04-14 18:30 | 8.618
2018-04-14 | 19:00 | 2017-04-14 19:00 | 8.568
2018-04-14 | 19:30 | 2017-04-14 19:30 | 8.519
2018-04-14 | 20:00 | 2017-04-14 20:00 | 8.469
2018-04-14 | 20:30 | 2017-04-14 20:30 | 8.419
2018-04-14 | 21:00 | 2017-04-14 21:00 | 8.394
2018-04-14 | 21:30 | 2017-04-14 21:30 | 8.319
2018-04-14 | 22:00 | 2017-04-14 22:00 | 8.295
2018-04-14 | 22:30 | 2017-04-14 22:30 | 8.22
2018-04-14 | 23:00 | 2017-04-14 23:00 | 8.145
2018-04-14 | 23:30 | 2017-04-14 23:30 | 8.145 | 8.3148 | 7.544 | 8.965 | 0.34932 | 1.421
2018-04-15 | 0:00 | 2017-04-15 | 8.095
2018-04-15 | 0:30 | 2017-04-15 00:30 | 8.045
2018-04-15 | 1:00 | 2017-04-15 01:00 | 8.02
2018-04-15 | 1:30 | 2017-04-15 01:30 | 7.995
2018-04-15 | 2:00 | 2017-04-15 02:00 | 7.995
2018-04-15 | 2:30 | 2017-04-15 02:30 | 7.97
2018-04-15 | 3:00 | 2017-04-15 03:00 | 7.945
2018-04-15 | 3:30 | 2017-04-15 03:30 | 7.92
2018-04-15 | 4:00 | 2017-04-15 04:00 | 7.87
2018-04-15 | 4:30 | 2017-04-15 04:30 | 7.845
2018-04-15 | 5:00 | 2017-04-15 05:00 | 7.82
2018-04-15 | 5:30 | 2017-04-15 05:30 | 7.77
2018-04-15 | 6:00 | 2017-04-15 06:00 | 7.745
2018-04-15 | 6:30 | 2017-04-15 06:30 | 7.745
2018-04-15 | 7:00 | 2017-04-15 07:00 | 7.77
2018-04-15 | 7:30 | 2017-04-15 07:30 | 7.795
2018-04-15 | 8:00 | 2017-04-15 08:00 | 7.845
2018-04-15 | 8:30 | 2017-04-15 08:30 | 7.945
2018-04-15 | 9:00 | 2017-04-15 09:00 | 7.995
2018-04-15 | 9:30 | 2017-04-15 09:30 | 8.195
2018-04-15 | 10:00 | 2017-04-15 10:00 | 8.245
2018-04-15 | 10:30 | 2017-04-15 10:30 | 8.295
2018-04-15 | 11:00 | 2017-04-15 11:00 | 8.369
2018-04-15 | 11:30 | 2017-04-15 11:30 | 8.369
2018-04-15 | 12:00 | 2017-04-15 12:00 | 8.693
2018-04-15 | 12:30 | 2017-04-15 12:30 | 9.114
2018-04-15 | 13:00 | 2017-04-15 13:00 | 9.262
2018-04-15 | 13:30 | 2017-04-15 13:30 | 9.336
2018-04-15 | 14:00 | 2017-04-15 14:00 | 9.336
2018-04-15 | 14:30 | 2017-04-15 14:30 | 9.336
2018-04-15 | 15:00 | 2017-04-15 15:00 | 9.213
2018-04-15 | 15:30 | 2017-04-15 15:30 | 9.114
2018-04-15 | 16:00 | 2017-04-15 16:00 | 9.015
2018-04-15 | 16:30 | 2017-04-15 16:30 | 8.965
2018-04-15 | 17:00 | 2017-04-15 17:00 | 8.891
2018-04-15 | 17:30 | 2017-04-15 17:30 | 8.841
2018-04-15 | 18:00 | 2017-04-15 18:00 | 8.792
2018-04-15 | 18:30 | 2017-04-15 18:30 | 8.767
2018-04-15 | 19:00 | 2017-04-15 19:00 | 8.693
2018-04-15 | 19:30 | 2017-04-15 19:30 | 8.643
2018-04-15 | 20:00 | 2017-04-15 20:00 | 8.593
2018-04-15 | 20:30 | 2017-04-15 20:30 | 8.519
2018-04-15 | 21:00 | 2017-04-15 21:00 | 8.469
2018-04-15 | 21:30 | 2017-04-15 21:30 | 8.394
2018-04-15 | 22:00 | 2017-04-15 22:00 | 8.344
2018-04-15 | 22:30 | 2017-04-15 22:30 | 8.27
2018-04-15 | 23:00 | 2017-04-15 23:00 | 8.195
2018-04-15 | 23:30 | 2017-04-15 23:30 | 8.17 | 8.3868 | 7.745 | 9.336 | 0.5028 | 1.591
2018-04-16 | 0:00 | 2017-04-16 | 8.12
2018-04-16 | 0:30 | 2017-04-16 00:30 | 8.07
2018-04-16 | 1:00 | 2017-04-16 01:00 | 8.07
2018-04-16 | 1:30 | 2017-04-16 01:30 | 8.045
2018-04-16 | 2:00 | 2017-04-16 02:00 | 8.02
2018-04-16 | 2:30 | 2017-04-16 02:30 | 7.995
2018-04-16 | 3:00 | 2017-04-16 03:00 | 7.97
2018-04-16 | 3:30 | 2017-04-16 03:30 | 7.97
2018-04-16 | 4:00 | 2017-04-16 04:00 | 7.945
2018-04-16 | 4:30 | 2017-04-16 04:30 | 7.92
2018-04-16 | 5:00 | 2017-04-16 05:00 | 7.945
2018-04-16 | 5:30 | 2017-04-16 05:30 | 7.945
2018-04-16 | 6:00 | 2017-04-16 06:00 | 7.97
2018-04-16 | 6:30 | 2017-04-16 06:30 | 7.995
2018-04-16 | 7:00 | 2017-04-16 07:00 | 8.045
2018-04-16 | 7:30 | 2017-04-16 07:30 | 8.12
2018-04-16 | 8:00 | 2017-04-16 08:00 | 8.17
2018-04-16 | 8:30 | 2017-04-16 08:30 | 8.27
2018-04-16 | 9:00 | 2017-04-16 09:00 | 8.319
2018-04-16 | 9:30 | 2017-04-16 09:30 | 8.494
2018-04-16 | 10:00 | 2017-04-16 10:00 | 8.668
2018-04-16 | 10:30 | 2017-04-16 10:30 | 8.841
2018-04-16 | 11:00 | 2017-04-16 11:00 | 9.089
2018-04-16 | 11:30 | 2017-04-16 11:30 | 9.262
2018-04-16 | 12:00 | 2017-04-16 12:00 | 9.41
2018-04-16 | 12:30 | 2017-04-16 12:30 | 9.534
2018-04-16 | 13:00 | 2017-04-16 13:00 | 9.682
2018-04-16 | 13:30 | 2017-04-16 13:30 | 9.657
2018-04-16 | 14:00 | 2017-04-16 14:00 | 9.657
2018-04-16 | 14:30 | 2017-04-16 14:30 | 9.731
2018-04-16 | 15:00 | 2017-04-16 15:00 | 9.805
2018-04-16 | 15:30 | 2017-04-16 15:30 | 9.805
2018-04-16 | 16:00 | 2017-04-16 16:00 | 9.756
2018-04-16 | 16:30 | 2017-04-16 16:30 | 9.682
2018-04-16 | 17:00 | 2017-04-16 17:00 | 9.583
2018-04-16 | 17:30 | 2017-04-16 17:30 | 9.558
2018-04-16 | 18:00 | 2017-04-16 18:00 | 9.509
2018-04-16 | 18:30 | 2017-04-16 18:30 | 9.46
2018-04-16 | 19:00 | 2017-04-16 19:00 | 9.41
2018-04-16 | 19:30 | 2017-04-16 19:30 | 9.361
2018-04-16 | 20:00 | 2017-04-16 20:00 | 9.312
2018-04-16 | 20:30 | 2017-04-16 20:30 | 9.287
2018-04-16 | 21:00 | 2017-04-16 21:00 | 9.238
2018-04-16 | 21:30 | 2017-04-16 21:30 | 9.213
2018-04-16 | 22:00 | 2017-04-16 22:00 | 9.188
2018-04-16 | 22:30 | 2017-04-16 22:30 | 9.188
2018-04-16 | 23:00 | 2017-04-16 23:00 | 9.163
2018-04-16 | 23:30 | 2017-04-16 23:30 | 9.139 | 8.8455 | 7.92 | 9.805 | 0.70329 | 1.885
2018-04-17 | 0:00 | 2017-04-17 | 9.139
2018-04-17 | 0:30 | 2017-04-17 00:30 | 9.114
2018-04-17 | 1:00 | 2017-04-17 01:00 | 9.04
2018-04-17 | 1:30 | 2017-04-17 01:30 | 8.965
2018-04-17 | 2:00 | 2017-04-17 02:00 | 8.916
2018-04-17 | 2:30 | 2017-04-17 02:30 | 8.866
2018-04-17 | 3:00 | 2017-04-17 03:00 | 8.841
2018-04-17 | 3:30 | 2017-04-17 03:30 | 8.817
2018-04-17 | 4:00 | 2017-04-17 04:00 | 8.817
2018-04-17 | 4:30 | 2017-04-17 04:30 | 8.817
2018-04-17 | 5:00 | 2017-04-17 05:00 | 8.841
2018-04-17 | 5:30 | 2017-04-17 05:30 | 8.866
2018-04-17 | 6:00 | 2017-04-17 06:00 | 8.891
2018-04-17 | 6:30 | 2017-04-17 06:30 | 8.916
2018-04-17 | 7:00 | 2017-04-17 07:00 | 8.965
2018-04-17 | 7:30 | 2017-04-17 07:30 | 9.015
2018-04-17 | 8:00 | 2017-04-17 08:00 | 9.089
2018-04-17 | 8:30 | 2017-04-17 08:30 | 9.163
2018-04-17 | 9:00 | 2017-04-17 09:00 | 9.262
2018-04-17 | 9:30 | 2017-04-17 09:30 | 9.386
2018-04-17 | 10:00 | 2017-04-17 10:00 | 9.534
2018-04-17 | 10:30 | 2017-04-17 10:30 | 9.558
2018-04-17 | 11:00 | 2017-04-17 11:00 | 9.583
2018-04-17 | 11:30 | 2017-04-17 11:30 | 9.657
2018-04-17 | 12:00 | 2017-04-17 12:00 | 9.632
2018-04-17 | 12:30 | 2017-04-17 12:30 | 9.583
2018-04-17 | 13:00 | 2017-04-17 13:00 | 9.583
2018-04-17 | 13:30 | 2017-04-17 13:30 | 9.608
2018-04-17 | 14:00 | 2017-04-17 14:00 | 9.608
2018-04-17 | 14:30 | 2017-04-17 14:30 | 9.608
2018-04-17 | 15:00 | 2017-04-17 15:00 | 9.632
2018-04-17 | 15:30 | 2017-04-17 15:30 | 9.608
2018-04-17 | 16:00 | 2017-04-17 16:00 | 9.558
2018-04-17 | 16:30 | 2017-04-17 16:30 | 9.583
2018-04-17 | 17:00 | 2017-04-17 17:00 | 9.558
2018-04-17 | 17:30 | 2017-04-17 17:30 | 9.534
2018-04-17 | 18:00 | 2017-04-17 18:00 | 9.509
2018-04-17 | 18:30 | 2017-04-17 18:30 | 9.485
2018-04-17 | 19:00 | 2017-04-17 19:00 | 9.46
2018-04-17 | 19:30 | 2017-04-17 19:30 | 9.435
2018-04-17 | 20:00 | 2017-04-17 20:00 | 9.41
2018-04-17 | 20:30 | 2017-04-17 20:30 | 9.41
2018-04-17 | 21:00 | 2017-04-17 21:00 | 9.41
2018-04-17 | 21:30 | 2017-04-17 21:30 | 9.386
2018-04-17 | 22:00 | 2017-04-17 22:00 | 9.386
2018-04-17 | 22:30 | 2017-04-17 22:30 | 9.361
2018-04-17 | 23:00 | 2017-04-17 23:00 | 9.336
2018-04-17 | 23:30 | 2017-04-17 23:30 | 9.312 | 9.2928 | 8.817 | 9.657 | 0.29167 | 0.84
2018-04-18 | 0:00 | 2017-04-18 | 9.312
2018-04-18 | 0:30 | 2017-04-18 00:30 | 9.287
2018-04-18 | 1:00 | 2017-04-18 01:00 | 9.287
2018-04-18 | 1:30 | 2017-04-18 01:30 | 9.262
2018-04-18 | 2:00 | 2017-04-18 02:00 | 9.287
2018-04-18 | 2:30 | 2017-04-18 02:30 | 9.287
2018-04-18 | 3:00 | 2017-04-18 03:00 | 9.312
2018-04-18 | 3:30 | 2017-04-18 03:30 | 9.312
2018-04-18 | 4:00 | 2017-04-18 04:00 | 9.312
2018-04-18 | 4:30 | 2017-04-18 04:30 | 9.287
2018-04-18 | 5:00 | 2017-04-18 05:00 | 9.287
2018-04-18 | 5:30 | 2017-04-18 05:30 | 9.287
2018-04-18 | 6:00 | 2017-04-18 06:00 | 9.287
2018-04-18 | 6:30 | 2017-04-18 06:30 | 9.312
2018-04-18 | 7:00 | 2017-04-18 07:00 | 9.312
2018-04-18 | 7:30 | 2017-04-18 07:30 | 9.361
2018-04-18 | 8:00 | 2017-04-18 08:00 | 9.386
2018-04-18 | 8:30 | 2017-04-18 08:30 | 9.386
2018-04-18 | 9:00 | 2017-04-18 09:00 | 9.509
2018-04-18 | 9:30 | 2017-04-18 09:30 | 9.682
2018-04-18 | 10:00 | 2017-04-18 10:00 | 9.78
2018-04-18 | 10:30 | 2017-04-18 10:30 | 9.928
2018-04-18 | 11:00 | 2017-04-18 11:00 | 10.075
2018-04-18 | 11:30 | 2017-04-18 11:30 | 10.271
2018-04-18 | 12:00 | 2017-04-18 12:00 | 10.492
2018-04-18 | 12:30 | 2017-04-18 12:30 | 10.59
2018-04-18 | 13:00 | 2017-04-18 13:00 | 10.638
2018-04-18 | 13:30 | 2017-04-18 13:30 | 10.736
2018-04-18 | 14:00 | 2017-04-18 14:00 | 10.712
2018-04-18 | 14:30 | 2017-04-18 14:30 | 10.565
2018-04-18 | 15:00 | 2017-04-18 15:00 | 10.492
2018-04-18 | 15:30 | 2017-04-18 15:30 | 10.492
2018-04-18 | 16:00 | 2017-04-18 16:00 | 10.467
2018-04-18 | 16:30 | 2017-04-18 16:30 | 10.345
2018-04-18 | 17:00 | 2017-04-18 17:00 | 10.247
2018-04-18 | 17:30 | 2017-04-18 17:30 | 10.198
2018-04-18 | 18:00 | 2017-04-18 18:00 | 10.149
2018-04-18 | 18:30 | 2017-04-18 18:30 | 10.075
2018-04-18 | 19:00 | 2017-04-18 19:00 | 10.001
2018-04-18 | 19:30 | 2017-04-18 19:30 | 9.903
2018-04-18 | 20:00 | 2017-04-18 20:00 | 9.829
2018-04-18 | 20:30 | 2017-04-18 20:30 | 9.756
2018-04-18 | 21:00 | 2017-04-18 21:00 | 9.682
2018-04-18 | 21:30 | 2017-04-18 21:30 | 9.583
2018-04-18 | 22:00 | 2017-04-18 22:00 | 9.534
2018-04-18 | 22:30 | 2017-04-18 22:30 | 9.46
2018-04-18 | 23:00 | 2017-04-18 23:00 | 9.41
2018-04-18 | 23:30 | 2017-04-18 23:30 | 9.361 | 9.7818 | 9.262 | 10.736 | 0.50012 | 1.474
2018-04-19 | 0:00 | 2017-04-19 | 9.312
2018-04-19 | 0:30 | 2017-04-19 00:30 | 9.287
2018-04-19 | 1:00 | 2017-04-19 01:00 | 9.262
2018-04-19 | 1:30 | 2017-04-19 01:30 | 9.262
2018-04-19 | 2:00 | 2017-04-19 02:00 | 9.238
2018-04-19 | 2:30 | 2017-04-19 02:30 | 9.213
2018-04-19 | 3:00 | 2017-04-19 03:00 | 9.213
2018-04-19 | 3:30 | 2017-04-19 03:30 | 9.213
2018-04-19 | 4:00 | 2017-04-19 04:00 | 9.213
2018-04-19 | 4:30 | 2017-04-19 04:30 | 9.213
2018-04-19 | 5:00 | 2017-04-19 05:00 | 9.188
2018-04-19 | 5:30 | 2017-04-19 05:30 | 9.188
2018-04-19 | 6:00 | 2017-04-19 06:00 | 9.188
2018-04-19 | 6:30 | 2017-04-19 06:30 | 9.163
2018-04-19 | 7:00 | 2017-04-19 07:00 | 9.163
2018-04-19 | 7:30 | 2017-04-19 07:30 | 9.163
2018-04-19 | 8:00 | 2017-04-19 08:00 | 9.188
2018-04-19 | 8:30 | 2017-04-19 08:30 | 9.213
2018-04-19 | 9:00 | 2017-04-19 09:00 | 9.287
2018-04-19 | 9:30 | 2017-04-19 09:30 | 9.386
2018-04-19 | 10:00 | 2017-04-19 10:00 | 9.435
2018-04-19 | 10:30 | 2017-04-19 10:30 | 9.608
2018-04-19 | 11:00 | 2017-04-19 11:00 | 9.879
2018-04-19 | 11:30 | 2017-04-19 11:30 | 9.805
2018-04-19 | 12:00 | 2017-04-19 12:00 | 9.756
2018-04-19 | 12:30 | 2017-04-19 12:30 | 9.854
2018-04-19 | 13:00 | 2017-04-19 13:00 | 9.854
2018-04-19 | 13:30 | 2017-04-19 13:30 | 9.879
2018-04-19 | 14:00 | 2017-04-19 14:00 | 9.879
2018-04-19 | 14:30 | 2017-04-19 14:30 | 9.854
2018-04-19 | 15:00 | 2017-04-19 15:00 | 9.829
2018-04-19 | 15:30 | 2017-04-19 15:30 | 9.854
2018-04-19 | 16:00 | 2017-04-19 16:00 | 9.829
2018-04-19 | 16:30 | 2017-04-19 16:30 | 9.829
2018-04-19 | 17:00 | 2017-04-19 17:00 | 9.78
2018-04-19 | 17:30 | 2017-04-19 17:30 | 9.756
2018-04-19 | 18:00 | 2017-04-19 18:00 | 9.682
2018-04-19 | 18:30 | 2017-04-19 18:30 | 9.608
2018-04-19 | 19:00 | 2017-04-19 19:00 | 9.558
2018-04-19 | 19:30 | 2017-04-19 19:30 | 9.509
2018-04-19 | 20:00 | 2017-04-19 20:00 | 9.46
2018-04-19 | 20:30 | 2017-04-19 20:30 | 9.435
2018-04-19 | 21:00 | 2017-04-19 21:00 | 9.41
2018-04-19 | 21:30 | 2017-04-19 21:30 | 9.386
2018-04-19 | 22:00 | 2017-04-19 22:00 | 9.386
2018-04-19 | 22:30 | 2017-04-19 22:30 | 9.361
2018-04-19 | 23:00 | 2017-04-19 23:00 | 9.361
2018-04-19 | 23:30 | 2017-04-19 23:30 | 9.361 | 9.474 | 9.163 | 9.879 | 0.26232 | 0.716
2018-04-20 | 0:00 | 2017-04-20 | 9.336
2018-04-20 | 0:30 | 2017-04-20 00:30 | 9.312
2018-04-20 | 1:00 | 2017-04-20 01:00 | 9.287
2018-04-20 | 1:30 | 2017-04-20 01:30 | 9.262
2018-04-20 | 2:00 | 2017-04-20 02:00 | 9.238
2018-04-20 | 2:30 | 2017-04-20 02:30 | 9.238
2018-04-20 | 3:00 | 2017-04-20 03:00 | 9.213
2018-04-20 | 3:30 | 2017-04-20 03:30 | 9.213
2018-04-20 | 4:00 | 2017-04-20 04:00 | 9.213
2018-04-20 | 4:30 | 2017-04-20 04:30 | 9.188
2018-04-20 | 5:00 | 2017-04-20 05:00 | 9.163
2018-04-20 | 5:30 | 2017-04-20 05:30 | 9.139
2018-04-20 | 6:00 | 2017-04-20 06:00 | 9.114
2018-04-20 | 6:30 | 2017-04-20 06:30 | 9.114
2018-04-20 | 7:00 | 2017-04-20 07:00 | 9.089
2018-04-20 | 7:30 | 2017-04-20 07:30 | 9.114
2018-04-20 | 8:00 | 2017-04-20 08:00 | 9.139
2018-04-20 | 8:30 | 2017-04-20 08:30 | 9.213
2018-04-20 | 9:00 | 2017-04-20 09:00 | 9.238
2018-04-20 | 9:30 | 2017-04-20 09:30 | 9.262
2018-04-20 | 10:00 | 2017-04-20 10:00 | 9.312
2018-04-20 | 10:30 | 2017-04-20 10:30 | 9.361
2018-04-20 | 11:00 | 2017-04-20 11:00 | 9.608
2018-04-20 | 11:30 | 2017-04-20 11:30 | 9.78
2018-04-20 | 12:00 | 2017-04-20 12:00 | 9.854
2018-04-20 | 12:30 | 2017-04-20 12:30 | 9.879
2018-04-20 | 13:00 | 2017-04-20 13:00 | 9.854
2018-04-20 | 13:30 | 2017-04-20 13:30 | 9.854
2018-04-20 | 14:00 | 2017-04-20 14:00 | 9.928
2018-04-20 | 14:30 | 2017-04-20 14:30 | 9.952
2018-04-20 | 15:00 | 2017-04-20 15:00 | 9.952
2018-04-20 | 15:30 | 2017-04-20 15:30 | 9.928
2018-04-20 | 16:00 | 2017-04-20 16:00 | 9.928
2018-04-20 | 16:30 | 2017-04-20 16:30 | 9.854
2018-04-20 | 17:00 | 2017-04-20 17:00 | 9.829
2018-04-20 | 17:30 | 2017-04-20 17:30 | 9.78
2018-04-20 | 18:00 | 2017-04-20 18:00 | 9.706
2018-04-20 | 18:30 | 2017-04-20 18:30 | 9.657
2018-04-20 | 19:00 | 2017-04-20 19:00 | 9.583
2018-04-20 | 19:30 | 2017-04-20 19:30 | 9.534
2018-04-20 | 20:00 | 2017-04-20 20:00 | 9.509
2018-04-20 | 20:30 | 2017-04-20 20:30 | 9.46
2018-04-20 | 21:00 | 2017-04-20 21:00 | 9.386
2018-04-20 | 21:30 | 2017-04-20 21:30 | 9.287
2018-04-20 | 22:00 | 2017-04-20 22:00 | 9.213
2018-04-20 | 22:30 | 2017-04-20 22:30 | 9.114
2018-04-20 | 23:00 | 2017-04-20 23:00 | 9.015
2018-04-20 | 23:30 | 2017-04-20 23:30 | 8.941 | 9.4405 | 8.941 | 9.952 | 0.3102 | 1.011
2018-04-21 | 0:00 | 2017-04-21 | 8.841
2018-04-21 | 0:30 | 2017-04-21 00:30 | 8.767
2018-04-21 | 1:00 | 2017-04-21 01:00 | 8.668
2018-04-21 | 1:30 | 2017-04-21 01:30 | 8.593
2018-04-21 | 2:00 | 2017-04-21 02:00 | 8.543
2018-04-21 | 2:30 | 2017-04-21 02:30 | 8.519
2018-04-21 | 3:00 | 2017-04-21 03:00 | 8.469
2018-04-21 | 3:30 | 2017-04-21 03:30 | 8.419
2018-04-21 | 4:00 | 2017-04-21 04:00 | 8.369
2018-04-21 | 4:30 | 2017-04-21 04:30 | 8.319
2018-04-21 | 5:00 | 2017-04-21 05:00 | 8.27
2018-04-21 | 5:30 | 2017-04-21 05:30 | 8.195
2018-04-21 | 6:00 | 2017-04-21 06:00 | 8.195
2018-04-21 | 6:30 | 2017-04-21 06:30 | 8.17
2018-04-21 | 7:00 | 2017-04-21 07:00 | 8.195
2018-04-21 | 7:30 | 2017-04-21 07:30 | 8.22
2018-04-21 | 8:00 | 2017-04-21 08:00 | 8.295
2018-04-21 | 8:30 | 2017-04-21 08:30 | 8.419
2018-04-21 | 9:00 | 2017-04-21 09:00 | 8.519
2018-04-21 | 9:30 | 2017-04-21 09:30 | 8.643
2018-04-21 | 10:00 | 2017-04-21 10:00 | 8.841
2018-04-21 | 10:30 | 2017-04-21 10:30 | 9.064
2018-04-21 | 11:00 | 2017-04-21 11:00 | 9.435
2018-04-21 | 11:30 | 2017-04-21 11:30 | 9.78
2018-04-21 | 12:00 | 2017-04-21 12:00 | 10.051
2018-04-21 | 12:30 | 2017-04-21 12:30 | 10.247
2018-04-21 | 13:00 | 2017-04-21 13:00 | 10.345
2018-04-21 | 13:30 | 2017-04-21 13:30 | 10.394
2018-04-21 | 14:00 | 2017-04-21 14:00 | 10.418
2018-04-21 | 14:30 | 2017-04-21 14:30 | 10.345
2018-04-21 | 15:00 | 2017-04-21 15:00 | 10.32
2018-04-21 | 15:30 | 2017-04-21 15:30 | 10.247
2018-04-21 | 16:00 | 2017-04-21 16:00 | 10.149
2018-04-21 | 16:30 | 2017-04-21 16:30 | 10.149
2018-04-21 | 17:00 | 2017-04-21 17:00 | 10.1
2018-04-21 | 17:30 | 2017-04-21 17:30 | 10.026
2018-04-21 | 18:00 | 2017-04-21 18:00 | 10.001
2018-04-21 | 18:30 | 2017-04-21 18:30 | 9.952
2018-04-21 | 19:00 | 2017-04-21 19:00 | 9.903
2018-04-21 | 19:30 | 2017-04-21 19:30 | 9.829
2018-04-21 | 20:00 | 2017-04-21 20:00 | 9.805
2018-04-21 | 20:30 | 2017-04-21 20:30 | 9.78
2018-04-21 | 21:00 | 2017-04-21 21:00 | 9.78
2018-04-21 | 21:30 | 2017-04-21 21:30 | 9.756
2018-04-21 | 22:00 | 2017-04-21 22:00 | 9.731
2018-04-21 | 22:30 | 2017-04-21 22:30 | 9.706
2018-04-21 | 23:00 | 2017-04-21 23:00 | 9.682
2018-04-21 | 23:30 | 2017-04-21 23:30 | 9.682 | 9.2947 | 8.17 | 10.418 | 0.80087 | 2.248
2018-04-22 | 0:00 | 2017-04-22 | 9.657
2018-04-22 | 0:30 | 2017-04-22 00:30 | 9.657
2018-04-22 | 1:00 | 2017-04-22 01:00 | 9.657
2018-04-22 | 1:30 | 2017-04-22 01:30 | 9.632
2018-04-22 | 2:00 | 2017-04-22 02:00 | 9.632
2018-04-22 | 2:30 | 2017-04-22 02:30 | 9.608
2018-04-22 | 3:00 | 2017-04-22 03:00 | 9.608
2018-04-22 | 3:30 | 2017-04-22 03:30 | 9.608
2018-04-22 | 4:00 | 2017-04-22 04:00 | 9.608
2018-04-22 | 4:30 | 2017-04-22 04:30 | 9.632
2018-04-22 | 5:00 | 2017-04-22 05:00 | 9.657
2018-04-22 | 5:30 | 2017-04-22 05:30 | 9.657
2018-04-22 | 6:00 | 2017-04-22 06:00 | 9.608
2018-04-22 | 6:30 | 2017-04-22 06:30 | 9.583
2018-04-22 | 7:00 | 2017-04-22 07:00 | 9.534
2018-04-22 | 7:30 | 2017-04-22 07:30 | 9.485
2018-04-22 | 8:00 | 2017-04-22 08:00 | 9.46
2018-04-22 | 8:30 | 2017-04-22 08:30 | 9.46
2018-04-22 | 9:00 | 2017-04-22 09:00 | 9.485
2018-04-22 | 9:30 | 2017-04-22 09:30 | 9.509
2018-04-22 | 10:00 | 2017-04-22 10:00 | 9.583
2018-04-22 | 10:30 | 2017-04-22 10:30 | 9.608
2018-04-22 | 11:00 | 2017-04-22 11:00 | 9.657
2018-04-22 | 11:30 | 2017-04-22 11:30 | 9.657
2018-04-22 | 12:00 | 2017-04-22 12:00 | 9.706
2018-04-22 | 12:30 | 2017-04-22 12:30 | 9.805
2018-04-22 | 13:00 | 2017-04-22 13:00 | 9.879
2018-04-22 | 13:30 | 2017-04-22 13:30 | 9.903
2018-04-22 | 14:00 | 2017-04-22 14:00 | 9.928
2018-04-22 | 14:30 | 2017-04-22 14:30 | 9.977
2018-04-22 | 15:00 | 2017-04-22 15:00 | 10.026
2018-04-22 | 15:30 | 2017-04-22 15:30 | 10.051
2018-04-22 | 16:00 | 2017-04-22 16:00 | 10.051
2018-04-22 | 16:30 | 2017-04-22 16:30 | 10.026
2018-04-22 | 17:00 | 2017-04-22 17:00 | 10.001
2018-04-22 | 17:30 | 2017-04-22 17:30 | 9.977
2018-04-22 | 18:00 | 2017-04-22 18:00 | 9.928
2018-04-22 | 18:30 | 2017-04-22 18:30 | 9.854
2018-04-22 | 19:00 | 2017-04-22 19:00 | 9.805
2018-04-22 | 19:30 | 2017-04-22 19:30 | 9.78
2018-04-22 | 20:00 | 2017-04-22 20:00 | 9.756
2018-04-22 | 20:30 | 2017-04-22 20:30 | 9.731
2018-04-22 | 21:00 | 2017-04-22 21:00 | 9.706
2018-04-22 | 21:30 | 2017-04-22 21:30 | 9.682
2018-04-22 | 22:00 | 2017-04-22 22:00 | 9.682
2018-04-22 | 22:30 | 2017-04-22 22:30 | 9.657
2018-04-22 | 23:00 | 2017-04-22 23:00 | 9.608
2018-04-22 | 23:30 | 2017-04-22 23:30 | 9.583 | 9.7155 | 9.46 | 10.051 | 0.16799 | 0.591
2018-04-23 | 0:00 | 2017-04-23 | 9.558
2018-04-23 | 0:30 | 2017-04-23 00:30 | 9.534
2018-04-23 | 1:00 | 2017-04-23 01:00 | 9.509
2018-04-23 | 1:30 | 2017-04-23 01:30 | 9.485
2018-04-23 | 2:00 | 2017-04-23 02:00 | 9.46
2018-04-23 | 2:30 | 2017-04-23 02:30 | 9.46
2018-04-23 | 3:00 | 2017-04-23 03:00 | 9.435
2018-04-23 | 3:30 | 2017-04-23 03:30 | 9.435
2018-04-23 | 4:00 | 2017-04-23 04:00 | 9.41
2018-04-23 | 4:30 | 2017-04-23 04:30 | 9.386
2018-04-23 | 5:00 | 2017-04-23 05:00 | 9.361
2018-04-23 | 5:30 | 2017-04-23 05:30 | 9.361
2018-04-23 | 6:00 | 2017-04-23 06:00 | 9.336
2018-04-23 | 6:30 | 2017-04-23 06:30 | 9.336
2018-04-23 | 7:00 | 2017-04-23 07:00 | 9.336
2018-04-23 | 7:30 | 2017-04-23 07:30 | 9.361
2018-04-23 | 8:00 | 2017-04-23 08:00 | 9.361
2018-04-23 | 8:30 | 2017-04-23 08:30 | 9.361
2018-04-23 | 9:00 | 2017-04-23 09:00 | 9.386
2018-04-23 | 9:30 | 2017-04-23 09:30 | 9.41
2018-04-23 | 10:00 | 2017-04-23 10:00 | 9.46
2018-04-23 | 10:30 | 2017-04-23 10:30 | 9.435
2018-04-23 | 11:00 | 2017-04-23 11:00 | 9.46
2018-04-23 | 11:30 | 2017-04-23 11:30 | 9.46
2018-04-23 | 12:00 | 2017-04-23 12:00 | 9.46
2018-04-23 | 12:30 | 2017-04-23 12:30 | 9.485
2018-04-23 | 13:00 | 2017-04-23 13:00 | 9.509
2018-04-23 | 13:30 | 2017-04-23 13:30 | 9.485
2018-04-23 | 14:00 | 2017-04-23 14:00 | 9.46
2018-04-23 | 14:30 | 2017-04-23 14:30 | 9.46
2018-04-23 | 15:00 | 2017-04-23 15:00 | 9.435
2018-04-23 | 15:30 | 2017-04-23 15:30 | 9.435
2018-04-23 | 16:00 | 2017-04-23 16:00 | 9.46
2018-04-23 | 16:30 | 2017-04-23 16:30 | 9.386
2018-04-23 | 17:00 | 2017-04-23 17:00 | 9.361
2018-04-23 | 17:30 | 2017-04-23 17:30 | 9.336
2018-04-23 | 18:00 | 2017-04-23 18:00 | 9.312
2018-04-23 | 18:30 | 2017-04-23 18:30 | 9.262
2018-04-23 | 19:00 | 2017-04-23 19:00 | 9.213
2018-04-23 | 19:30 | 2017-04-23 19:30 | 9.188
2018-04-23 | 20:00 | 2017-04-23 20:00 | 9.139
2018-04-23 | 20:30 | 2017-04-23 20:30 | 9.089
2018-04-23 | 21:00 | 2017-04-23 21:00 | 9.064
2018-04-23 | 21:30 | 2017-04-23 21:30 | 9.04
2018-04-23 | 22:00 | 2017-04-23 22:00 | 8.99
2018-04-23 | 22:30 | 2017-04-23 22:30 | 8.965
2018-04-23 | 23:00 | 2017-04-23 23:00 | 8.941
2018-04-23 | 23:30 | 2017-04-23 23:30 | 8.916 | 9.3435 | 8.916 | 9.558 | 0.16734 | 0.642
2018-04-24 | 0:00 | 2017-04-24 | 8.891
2018-04-24 | 0:30 | 2017-04-24 00:30 | 8.866
2018-04-24 | 1:00 | 2017-04-24 01:00 | 8.866
2018-04-24 | 1:30 | 2017-04-24 01:30 | 8.817
2018-04-24 | 2:00 | 2017-04-24 02:00 | 8.792
2018-04-24 | 2:30 | 2017-04-24 02:30 | 8.767
2018-04-24 | 3:00 | 2017-04-24 03:00 | 8.742
2018-04-24 | 3:30 | 2017-04-24 03:30 | 8.717
2018-04-24 | 4:00 | 2017-04-24 04:00 | 8.693
2018-04-24 | 4:30 | 2017-04-24 04:30 | 8.668
2018-04-24 | 5:00 | 2017-04-24 05:00 | 8.643
2018-04-24 | 5:30 | 2017-04-24 05:30 | 8.618
2018-04-24 | 6:00 | 2017-04-24 06:00 | 8.618
2018-04-24 | 6:30 | 2017-04-24 06:30 | 8.593
2018-04-24 | 7:00 | 2017-04-24 07:00 | 8.593
2018-04-24 | 7:30 | 2017-04-24 07:30 | 8.593
2018-04-24 | 8:00 | 2017-04-24 08:00 | 8.593
2018-04-24 | 8:30 | 2017-04-24 08:30 | 8.593
2018-04-24 | 9:00 | 2017-04-24 09:00 | 8.618
2018-04-24 | 9:30 | 2017-04-24 09:30 | 8.668
2018-04-24 | 10:00 | 2017-04-24 10:00 | 8.693
2018-04-24 | 10:30 | 2017-04-24 10:30 | 8.717
2018-04-24 | 11:00 | 2017-04-24 11:00 | 8.817
2018-04-24 | 11:30 | 2017-04-24 11:30 | 8.891
2018-04-24 | 12:00 | 2017-04-24 12:00 | 8.99
2018-04-24 | 12:30 | 2017-04-24 12:30 | 8.965
2018-04-24 | 13:00 | 2017-04-24 13:00 | 8.99
2018-04-24 | 13:30 | 2017-04-24 13:30 | 9.064
2018-04-24 | 14:00 | 2017-04-24 14:00 | 9.163
2018-04-24 | 14:30 | 2017-04-24 14:30 | 9.213
2018-04-24 | 15:00 | 2017-04-24 15:00 | 9.213
2018-04-24 | 15:30 | 2017-04-24 15:30 | 9.188
2018-04-24 | 16:00 | 2017-04-24 16:00 | 9.213
2018-04-24 | 16:30 | 2017-04-24 16:30 | 9.188
2018-04-24 | 17:00 | 2017-04-24 17:00 | 9.163
2018-04-24 | 17:30 | 2017-04-24 17:30 | 9.163
2018-04-24 | 18:00 | 2017-04-24 18:00 | 9.139
2018-04-24 | 18:30 | 2017-04-24 18:30 | 9.114
2018-04-24 | 19:00 | 2017-04-24 19:00 | 9.089
2018-04-24 | 19:30 | 2017-04-24 19:30 | 9.064
2018-04-24 | 20:00 | 2017-04-24 20:00 | 9.064
2018-04-24 | 20:30 | 2017-04-24 20:30 | 9.04
2018-04-24 | 21:00 | 2017-04-24 21:00 | 8.99
2018-04-24 | 21:30 | 2017-04-24 21:30 | 8.916
2018-04-24 | 22:00 | 2017-04-24 22:00 | 8.841
2018-04-24 | 22:30 | 2017-04-24 22:30 | 8.767
2018-04-24 | 23:00 | 2017-04-24 23:00 | 8.742
2018-04-24 | 23:30 | 2017-04-24 23:30 | 8.717 | 8.8763 | 8.593 | 9.213 | 0.2111 | 0.62
2018-04-25 | 0:00 | 2017-04-25 | 8.693
2018-04-25 | 0:30 | 2017-04-25 00:30 | 8.693
2018-04-25 | 1:00 | 2017-04-25 01:00 | 8.668
2018-04-25 | 1:30 | 2017-04-25 01:30 | 8.693
2018-04-25 | 2:00 | 2017-04-25 02:00 | 8.668
2018-04-25 | 2:30 | 2017-04-25 02:30 | 8.668
2018-04-25 | 3:00 | 2017-04-25 03:00 | 8.643
2018-04-25 | 3:30 | 2017-04-25 03:30 | 8.643
2018-04-25 | 4:00 | 2017-04-25 04:00 | 8.618
2018-04-25 | 4:30 | 2017-04-25 04:30 | 8.643
2018-04-25 | 5:00 | 2017-04-25 05:00 | 8.643
2018-04-25 | 5:30 | 2017-04-25 05:30 | 8.668
2018-04-25 | 6:00 | 2017-04-25 06:00 | 8.693
2018-04-25 | 6:30 | 2017-04-25 06:30 | 8.717
2018-04-25 | 7:00 | 2017-04-25 07:00 | 8.742
2018-04-25 | 7:30 | 2017-04-25 07:30 | 8.767
2018-04-25 | 8:00 | 2017-04-25 08:00 | 8.817
2018-04-25 | 8:30 | 2017-04-25 08:30 | 8.841
2018-04-25 | 9:00 | 2017-04-25 09:00 | 8.891
2018-04-25 | 9:30 | 2017-04-25 09:30 | 8.941
2018-04-25 | 10:00 | 2017-04-25 10:00 | 8.965
2018-04-25 | 10:30 | 2017-04-25 10:30 | 8.99
2018-04-25 | 11:00 | 2017-04-25 11:00 | 9.04
2018-04-25 | 11:30 | 2017-04-25 11:30 | 9.089
2018-04-25 | 12:00 | 2017-04-25 12:00 | 9.163
2018-04-25 | 12:30 | 2017-04-25 12:30 | 9.238
2018-04-25 | 13:00 | 2017-04-25 13:00 | 9.287
2018-04-25 | 13:30 | 2017-04-25 13:30 | 9.312
2018-04-25 | 14:00 | 2017-04-25 14:00 | 9.336
2018-04-25 | 14:30 | 2017-04-25 14:30 | 9.361
2018-04-25 | 15:00 | 2017-04-25 15:00 | 9.41
2018-04-25 | 15:30 | 2017-04-25 15:30 | 9.435
2018-04-25 | 16:00 | 2017-04-25 16:00 | 9.435
2018-04-25 | 16:30 | 2017-04-25 16:30 | 9.435
2018-04-25 | 17:00 | 2017-04-25 17:00 | 9.41
2018-04-25 | 17:30 | 2017-04-25 17:30 | 9.41
2018-04-25 | 18:00 | 2017-04-25 18:00 | 9.386
2018-04-25 | 18:30 | 2017-04-25 18:30 | 9.386
2018-04-25 | 19:00 | 2017-04-25 19:00 | 9.386
2018-04-25 | 19:30 | 2017-04-25 19:30 | 9.386
2018-04-25 | 20:00 | 2017-04-25 20:00 | 9.361
2018-04-25 | 20:30 | 2017-04-25 20:30 | 9.361
2018-04-25 | 21:00 | 2017-04-25 21:00 | 9.336
2018-04-25 | 21:30 | 2017-04-25 21:30 | 9.336
2018-04-25 | 22:00 | 2017-04-25 22:00 | 9.312
2018-04-25 | 22:30 | 2017-04-25 22:30 | 9.312
2018-04-25 | 23:00 | 2017-04-25 23:00 | 9.287
2018-04-25 | 23:30 | 2017-04-25 23:30 | 9.262 | 9.0579 | 8.618 | 9.435 | 0.31302 | 0.817
2018-04-26 | 0:00 | 2017-04-26 | 9.238
2018-04-26 | 0:30 | 2017-04-26 00:30 | 9.213
2018-04-26 | 1:00 | 2017-04-26 01:00 | 9.213
2018-04-26 | 1:30 | 2017-04-26 01:30 | 9.188
2018-04-26 | 2:00 | 2017-04-26 02:00 | 9.163
2018-04-26 | 2:30 | 2017-04-26 02:30 | 9.163
2018-04-26 | 3:00 | 2017-04-26 03:00 | 9.139
2018-04-26 | 3:30 | 2017-04-26 03:30 | 9.139
2018-04-26 | 4:00 | 2017-04-26 04:00 | 9.139
2018-04-26 | 4:30 | 2017-04-26 04:30 | 9.114
2018-04-26 | 5:00 | 2017-04-26 05:00 | 9.114
2018-04-26 | 5:30 | 2017-04-26 05:30 | 9.089
2018-04-26 | 6:00 | 2017-04-26 06:00 | 9.089
2018-04-26 | 6:30 | 2017-04-26 06:30 | 9.089
2018-04-26 | 7:00 | 2017-04-26 07:00 | 9.114
2018-04-26 | 7:30 | 2017-04-26 07:30 | 9.114
2018-04-26 | 8:00 | 2017-04-26 08:00 | 9.139
2018-04-26 | 8:30 | 2017-04-26 08:30 | 9.188
2018-04-26 | 9:00 | 2017-04-26 09:00 | 9.213
2018-04-26 | 9:30 | 2017-04-26 09:30 | 9.262
2018-04-26 | 10:00 | 2017-04-26 10:00 | 9.287
2018-04-26 | 10:30 | 2017-04-26 10:30 | 9.386
2018-04-26 | 11:00 | 2017-04-26 11:00 | 9.534
2018-04-26 | 11:30 | 2017-04-26 11:30 | 9.657
2018-04-26 | 12:00 | 2017-04-26 12:00 | 9.731
2018-04-26 | 12:30 | 2017-04-26 12:30 | 9.731
2018-04-26 | 13:00 | 2017-04-26 13:00 | 9.706
2018-04-26 | 13:30 | 2017-04-26 13:30 | 9.657
2018-04-26 | 14:00 | 2017-04-26 14:00 | 9.657
2018-04-26 | 14:30 | 2017-04-26 14:30 | 9.657
2018-04-26 | 15:00 | 2017-04-26 15:00 | 9.706
2018-04-26 | 15:30 | 2017-04-26 15:30 | 9.706
2018-04-26 | 16:00 | 2017-04-26 16:00 | 9.608
2018-04-26 | 16:30 | 2017-04-26 16:30 | 9.608
2018-04-26 | 17:00 | 2017-04-26 17:00 | 9.558
2018-04-26 | 17:30 | 2017-04-26 17:30 | 9.485
2018-04-26 | 18:00 | 2017-04-26 18:00 | 9.41
2018-04-26 | 18:30 | 2017-04-26 18:30 | 9.361
2018-04-26 | 19:00 | 2017-04-26 19:00 | 9.287
2018-04-26 | 19:30 | 2017-04-26 19:30 | 9.238
2018-04-26 | 20:00 | 2017-04-26 20:00 | 9.163
2018-04-26 | 20:30 | 2017-04-26 20:30 | 9.139
2018-04-26 | 21:00 | 2017-04-26 21:00 | 9.114
2018-04-26 | 21:30 | 2017-04-26 21:30 | 9.064
2018-04-26 | 22:00 | 2017-04-26 22:00 | 9.015
2018-04-26 | 22:30 | 2017-04-26 22:30 | 8.941
2018-04-26 | 23:00 | 2017-04-26 23:00 | 8.866
2018-04-26 | 23:30 | 2017-04-26 23:30 | 8.792 | 9.2955 | 8.792 | 9.731 | 0.25287 | 0.939
2018-04-27 | 0:00 | 2017-04-27 | 8.742
2018-04-27 | 0:30 | 2017-04-27 00:30 | 8.717
2018-04-27 | 1:00 | 2017-04-27 01:00 | 8.693
2018-04-27 | 1:30 | 2017-04-27 01:30 | 8.668
2018-04-27 | 2:00 | 2017-04-27 02:00 | 8.618
2018-04-27 | 2:30 | 2017-04-27 02:30 | 8.593
2018-04-27 | 3:00 | 2017-04-27 03:00 | 8.593
2018-04-27 | 3:30 | 2017-04-27 03:30 | 8.568
2018-04-27 | 4:00 | 2017-04-27 04:00 | 8.568
2018-04-27 | 4:30 | 2017-04-27 04:30 | 8.568
2018-04-27 | 5:00 | 2017-04-27 05:00 | 8.543
2018-04-27 | 5:30 | 2017-04-27 05:30 | 8.543
2018-04-27 | 6:00 | 2017-04-27 06:00 | 8.543
2018-04-27 | 6:30 | 2017-04-27 06:30 | 8.543
2018-04-27 | 7:00 | 2017-04-27 07:00 | 8.568
2018-04-27 | 7:30 | 2017-04-27 07:30 | 8.618
2018-04-27 | 8:00 | 2017-04-27 08:00 | 8.618
2018-04-27 | 8:30 | 2017-04-27 08:30 | 8.668
2018-04-27 | 9:00 | 2017-04-27 09:00 | 8.717
2018-04-27 | 9:30 | 2017-04-27 09:30 | 8.841
2018-04-27 | 10:00 | 2017-04-27 10:00 | 8.916
2018-04-27 | 10:30 | 2017-04-27 10:30 | 9.015
2018-04-27 | 11:00 | 2017-04-27 11:00 | 9.312
2018-04-27 | 11:30 | 2017-04-27 11:30 | 9.46
2018-04-27 | 12:00 | 2017-04-27 12:00 | 9.682
2018-04-27 | 12:30 | 2017-04-27 12:30 | 9.706
2018-04-27 | 13:00 | 2017-04-27 13:00 | 9.608
2018-04-27 | 13:30 | 2017-04-27 13:30 | 9.632
2018-04-27 | 14:00 | 2017-04-27 14:00 | 9.534
2018-04-27 | 14:30 | 2017-04-27 14:30 | 9.583
2018-04-27 | 15:00 | 2017-04-27 15:00 | 9.485
2018-04-27 | 15:30 | 2017-04-27 15:30 | 9.46
2018-04-27 | 16:00 | 2017-04-27 16:00 | 9.435
2018-04-27 | 16:30 | 2017-04-27 16:30 | 9.41
2018-04-27 | 17:00 | 2017-04-27 17:00 | 9.361
2018-04-27 | 17:30 | 2017-04-27 17:30 | 9.312
2018-04-27 | 18:00 | 2017-04-27 18:00 | 9.262
2018-04-27 | 18:30 | 2017-04-27 18:30 | 9.213
2018-04-27 | 19:00 | 2017-04-27 19:00 | 9.163
2018-04-27 | 19:30 | 2017-04-27 19:30 | 9.114
2018-04-27 | 20:00 | 2017-04-27 20:00 | 9.064
2018-04-27 | 20:30 | 2017-04-27 20:30 | 9.015
2018-04-27 | 21:00 | 2017-04-27 21:00 | 8.941
2018-04-27 | 21:30 | 2017-04-27 21:30 | 8.916
2018-04-27 | 22:00 | 2017-04-27 22:00 | 8.866
2018-04-27 | 22:30 | 2017-04-27 22:30 | 8.792
2018-04-27 | 23:00 | 2017-04-27 23:00 | 8.742
2018-04-27 | 23:30 | 2017-04-27 23:30 | 8.668 | 8.9833 | 8.543 | 9.706 | 0.38638 | 1.163
2018-04-28 | 0:00 | 2017-04-28 | 8.618
2018-04-28 | 0:30 | 2017-04-28 00:30 | 8.593
2018-04-28 | 1:00 | 2017-04-28 01:00 | 8.568
2018-04-28 | 1:30 | 2017-04-28 01:30 | 8.568
2018-04-28 | 2:00 | 2017-04-28 02:00 | 8.543
2018-04-28 | 2:30 | 2017-04-28 02:30 | 8.519
2018-04-28 | 3:00 | 2017-04-28 03:00 | 8.519
2018-04-28 | 3:30 | 2017-04-28 03:30 | 8.519
2018-04-28 | 4:00 | 2017-04-28 04:00 | 8.519
2018-04-28 | 4:30 | 2017-04-28 04:30 | 8.519
2018-04-28 | 5:00 | 2017-04-28 05:00 | 8.494
2018-04-28 | 5:30 | 2017-04-28 05:30 | 8.469
2018-04-28 | 6:00 | 2017-04-28 06:00 | 8.469
2018-04-28 | 6:30 | 2017-04-28 06:30 | 8.494
2018-04-28 | 7:00 | 2017-04-28 07:00 | 8.519
2018-04-28 | 7:30 | 2017-04-28 07:30 | 8.568
2018-04-28 | 8:00 | 2017-04-28 08:00 | 8.643
2018-04-28 | 8:30 | 2017-04-28 08:30 | 8.742
2018-04-28 | 9:00 | 2017-04-28 09:00 | 8.817
2018-04-28 | 9:30 | 2017-04-28 09:30 | 8.866
2018-04-28 | 10:00 | 2017-04-28 10:00 | 8.941
2018-04-28 | 10:30 | 2017-04-28 10:30 | 9.114
2018-04-28 | 11:00 | 2017-04-28 11:00 | 9.188
2018-04-28 | 11:30 | 2017-04-28 11:30 | 9.213
2018-04-28 | 12:00 | 2017-04-28 12:00 | 9.238
2018-04-28 | 12:30 | 2017-04-28 12:30 | 9.287
2018-04-28 | 13:00 | 2017-04-28 13:00 | 9.386
2018-04-28 | 13:30 | 2017-04-28 13:30 | 9.485
2018-04-28 | 14:00 | 2017-04-28 14:00 | 9.558
2018-04-28 | 14:30 | 2017-04-28 14:30 | 9.657
2018-04-28 | 15:00 | 2017-04-28 15:00 | 9.657
2018-04-28 | 15:30 | 2017-04-28 15:30 | 9.657
2018-04-28 | 16:00 | 2017-04-28 16:00 | 9.608
2018-04-28 | 16:30 | 2017-04-28 16:30 | 9.534
2018-04-28 | 17:00 | 2017-04-28 17:00 | 9.435
2018-04-28 | 17:30 | 2017-04-28 17:30 | 9.361
2018-04-28 | 18:00 | 2017-04-28 18:00 | 9.312
2018-04-28 | 18:30 | 2017-04-28 18:30 | 9.262
2018-04-28 | 19:00 | 2017-04-28 19:00 | 9.238
2018-04-28 | 19:30 | 2017-04-28 19:30 | 9.188
2018-04-28 | 20:00 | 2017-04-28 20:00 | 9.114
2018-04-28 | 20:30 | 2017-04-28 20:30 | 9.04
2018-04-28 | 21:00 | 2017-04-28 21:00 | 8.965
2018-04-28 | 21:30 | 2017-04-28 21:30 | 8.866
2018-04-28 | 22:00 | 2017-04-28 22:00 | 8.767
2018-04-28 | 22:30 | 2017-04-28 22:30 | 8.693
2018-04-28 | 23:00 | 2017-04-28 23:00 | 8.618
2018-04-28 | 23:30 | 2017-04-28 23:30 | 8.543 | 8.9477 | 8.469 | 9.657 | 0.40357 | 1.188
2018-04-29 | 0:00 | 2017-04-29 | 8.469
2018-04-29 | 0:30 | 2017-04-29 00:30 | 8.394
2018-04-29 | 1:00 | 2017-04-29 01:00 | 8.319
2018-04-29 | 1:30 | 2017-04-29 01:30 | 8.245
2018-04-29 | 2:00 | 2017-04-29 02:00 | 8.17
2018-04-29 | 2:30 | 2017-04-29 02:30 | 8.12
2018-04-29 | 3:00 | 2017-04-29 03:00 | 8.045
2018-04-29 | 3:30 | 2017-04-29 03:30 | 7.995
2018-04-29 | 4:00 | 2017-04-29 04:00 | 7.945
2018-04-29 | 4:30 | 2017-04-29 04:30 | 7.895
2018-04-29 | 5:00 | 2017-04-29 05:00 | 7.87
2018-04-29 | 5:30 | 2017-04-29 05:30 | 7.845
2018-04-29 | 6:00 | 2017-04-29 06:00 | 7.845
2018-04-29 | 6:30 | 2017-04-29 06:30 | 7.87
2018-04-29 | 7:00 | 2017-04-29 07:00 | 7.945
2018-04-29 | 7:30 | 2017-04-29 07:30 | 8.02
2018-04-29 | 8:00 | 2017-04-29 08:00 | 8.145
2018-04-29 | 8:30 | 2017-04-29 08:30 | 8.245
2018-04-29 | 9:00 | 2017-04-29 09:00 | 8.394
2018-04-29 | 9:30 | 2017-04-29 09:30 | 8.494
2018-04-29 | 10:00 | 2017-04-29 10:00 | 8.618
2018-04-29 | 10:30 | 2017-04-29 10:30 | 8.767
2018-04-29 | 11:00 | 2017-04-29 11:00 | 8.941
2018-04-29 | 11:30 | 2017-04-29 11:30 | 9.114
2018-04-29 | 12:00 | 2017-04-29 12:00 | 9.089
2018-04-29 | 12:30 | 2017-04-29 12:30 | 9.089
2018-04-29 | 13:00 | 2017-04-29 13:00 | 9.089
2018-04-29 | 13:30 | 2017-04-29 13:30 | 9.114
2018-04-29 | 14:00 | 2017-04-29 14:00 | 9.139
2018-04-29 | 14:30 | 2017-04-29 14:30 | 9.163
2018-04-29 | 15:00 | 2017-04-29 15:00 | 9.188
2018-04-29 | 15:30 | 2017-04-29 15:30 | 9.163
2018-04-29 | 16:00 | 2017-04-29 16:00 | 9.114
2018-04-29 | 16:30 | 2017-04-29 16:30 | 9.089
2018-04-29 | 17:00 | 2017-04-29 17:00 | 9.04
2018-04-29 | 17:30 | 2017-04-29 17:30 | 8.965
2018-04-29 | 18:00 | 2017-04-29 18:00 | 8.916
2018-04-29 | 18:30 | 2017-04-29 18:30 | 8.891
2018-04-29 | 19:00 | 2017-04-29 19:00 | 8.866
2018-04-29 | 19:30 | 2017-04-29 19:30 | 8.866
2018-04-29 | 20:00 | 2017-04-29 20:00 | 8.841
2018-04-29 | 20:30 | 2017-04-29 20:30 | 8.841
2018-04-29 | 21:00 | 2017-04-29 21:00 | 8.866
2018-04-29 | 21:30 | 2017-04-29 21:30 | 8.891
2018-04-29 | 22:00 | 2017-04-29 22:00 | 8.916
2018-04-29 | 22:30 | 2017-04-29 22:30 | 8.941
2018-04-29 | 23:00 | 2017-04-29 23:00 | 8.965
2018-04-29 | 23:30 | 2017-04-29 23:30 | 8.965 | 8.6191 | 7.845 | 9.188 | 0.46566 | 1.343
2018-04-30 | 0:00 | 2017-04-30 | 8.941
2018-04-30 | 0:30 | 2017-04-30 00:30 | 8.941
2018-04-30 | 1:00 | 2017-04-30 01:00 | 8.916
2018-04-30 | 1:30 | 2017-04-30 01:30 | 8.916
2018-04-30 | 2:00 | 2017-04-30 02:00 | 8.891
2018-04-30 | 2:30 | 2017-04-30 02:30 | 8.866
2018-04-30 | 3:00 | 2017-04-30 03:00 | 8.841
2018-04-30 | 3:30 | 2017-04-30 03:30 | 8.817
2018-04-30 | 4:00 | 2017-04-30 04:00 | 8.817
2018-04-30 | 4:30 | 2017-04-30 04:30 | 8.792
2018-04-30 | 5:00 | 2017-04-30 05:00 | 8.767
2018-04-30 | 5:30 | 2017-04-30 05:30 | 8.742
2018-04-30 | 6:00 | 2017-04-30 06:00 | 8.717
2018-04-30 | 6:30 | 2017-04-30 06:30 | 8.717
2018-04-30 | 7:00 | 2017-04-30 07:00 | 8.742
2018-04-30 | 7:30 | 2017-04-30 07:30 | 8.767
2018-04-30 | 8:00 | 2017-04-30 08:00 | 8.841
2018-04-30 | 8:30 | 2017-04-30 08:30 | 8.891
2018-04-30 | 9:00 | 2017-04-30 09:00 | 8.916
2018-04-30 | 9:30 | 2017-04-30 09:30 | 8.965
2018-04-30 | 10:00 | 2017-04-30 10:00 | 8.99
2018-04-30 | 10:30 | 2017-04-30 10:30 | 9.064
2018-04-30 | 11:00 | 2017-04-30 11:00 | 9.188
2018-04-30 | 11:30 | 2017-04-30 11:30 | 9.312
2018-04-30 | 12:00 | 2017-04-30 12:00 | 9.386
2018-04-30 | 12:30 | 2017-04-30 12:30 | 9.41
2018-04-30 | 13:00 | 2017-04-30 13:00 | 9.435
2018-04-30 | 13:30 | 2017-04-30 13:30 | 9.485
2018-04-30 | 14:00 | 2017-04-30 14:00 | 9.534
2018-04-30 | 14:30 | 2017-04-30 14:30 | 9.558
2018-04-30 | 15:00 | 2017-04-30 15:00 | 9.509
2018-04-30 | 15:30 | 2017-04-30 15:30 | 9.509
2018-04-30 | 16:00 | 2017-04-30 16:00 | 9.509
2018-04-30 | 16:30 | 2017-04-30 16:30 | 9.435
2018-04-30 | 17:00 | 2017-04-30 17:00 | 9.386
2018-04-30 | 17:30 | 2017-04-30 17:30 | 9.361
2018-04-30 | 18:00 | 2017-04-30 18:00 | 9.312
2018-04-30 | 18:30 | 2017-04-30 18:30 | 9.262
2018-04-30 | 19:00 | 2017-04-30 19:00 | 9.238
2018-04-30 | 19:30 | 2017-04-30 19:30 | 9.163
2018-04-30 | 20:00 | 2017-04-30 20:00 | 9.089
2018-04-30 | 20:30 | 2017-04-30 20:30 | 9.015
2018-04-30 | 21:00 | 2017-04-30 21:00 | 8.99
2018-04-30 | 21:30 | 2017-04-30 21:30 | 8.941
2018-04-30 | 22:00 | 2017-04-30 22:00 | 8.916
2018-04-30 | 22:30 | 2017-04-30 22:30 | 8.891
2018-04-30 | 23:00 | 2017-04-30 23:00 | 8.866
2018-04-30 | 23:30 | 2017-04-30 23:30 | 8.866 | 9.0713 | 8.717 | 9.558 | 0.26999 | 0.841
2018-05-01 | 0:00 | 2017-05-01 | 8.817
2018-05-01 | 0:30 | 2017-05-01 00:30 | 8.817
2018-05-01 | 1:00 | 2017-05-01 01:00 | 8.792
2018-05-01 | 1:30 | 2017-05-01 01:30 | 8.767
2018-05-01 | 2:00 | 2017-05-01 02:00 | 8.767
2018-05-01 | 2:30 | 2017-05-01 02:30 | 8.742
2018-05-01 | 3:00 | 2017-05-01 03:00 | 8.742
2018-05-01 | 3:30 | 2017-05-01 03:30 | 8.717
2018-05-01 | 4:00 | 2017-05-01 04:00 | 8.693
2018-05-01 | 4:30 | 2017-05-01 04:30 | 8.693
2018-05-01 | 5:00 | 2017-05-01 05:00 | 8.668
2018-05-01 | 5:30 | 2017-05-01 05:30 | 8.668
2018-05-01 | 6:00 | 2017-05-01 06:00 | 8.668
2018-05-01 | 6:30 | 2017-05-01 06:30 | 8.668
2018-05-01 | 7:00 | 2017-05-01 07:00 | 8.693
2018-05-01 | 7:30 | 2017-05-01 07:30 | 8.717
2018-05-01 | 8:00 | 2017-05-01 08:00 | 8.742
2018-05-01 | 8:30 | 2017-05-01 08:30 | 8.767
2018-05-01 | 9:00 | 2017-05-01 09:00 | 8.792
2018-05-01 | 9:30 | 2017-05-01 09:30 | 8.841
2018-05-01 | 10:00 | 2017-05-01 10:00 | 8.841
2018-05-01 | 10:30 | 2017-05-01 10:30 | 8.891
2018-05-01 | 11:00 | 2017-05-01 11:00 | 8.916
2018-05-01 | 11:30 | 2017-05-01 11:30 | 8.941
2018-05-01 | 12:00 | 2017-05-01 12:00 | 8.965
2018-05-01 | 12:30 | 2017-05-01 12:30 | 8.965
2018-05-01 | 13:00 | 2017-05-01 13:00 | 9.015
2018-05-01 | 13:30 | 2017-05-01 13:30 | 9.04
2018-05-01 | 14:00 | 2017-05-01 14:00 | 9.064
2018-05-01 | 14:30 | 2017-05-01 14:30 | 9.064
2018-05-01 | 15:00 | 2017-05-01 15:00 | 9.04
2018-05-01 | 15:30 | 2017-05-01 15:30 | 9.015
2018-05-01 | 16:00 | 2017-05-01 16:00 | 9.04
2018-05-01 | 16:30 | 2017-05-01 16:30 | 9.064
2018-05-01 | 17:00 | 2017-05-01 17:00 | 9.064
2018-05-01 | 17:30 | 2017-05-01 17:30 | 9.064
2018-05-01 | 18:00 | 2017-05-01 18:00 | 9.064
2018-05-01 | 18:30 | 2017-05-01 18:30 | 9.04
2018-05-01 | 19:00 | 2017-05-01 19:00 | 9.04
2018-05-01 | 19:30 | 2017-05-01 19:30 | 9.015
2018-05-01 | 20:00 | 2017-05-01 20:00 | 9.015
2018-05-01 | 20:30 | 2017-05-01 20:30 | 9.015
2018-05-01 | 21:00 | 2017-05-01 21:00 | 9.015
2018-05-01 | 21:30 | 2017-05-01 21:30 | 9.015
2018-05-01 | 22:00 | 2017-05-01 22:00 | 9.015
2018-05-01 | 22:30 | 2017-05-01 22:30 | 9.015
2018-05-01 | 23:00 | 2017-05-01 23:00 | 9.015
2018-05-01 | 23:30 | 2017-05-01 23:30 | 9.015 | 8.8966 | 8.668 | 9.064 | 0.14569 | 0.396
2018-05-02 | 0:00 | 2017-05-02 | 9.015
2018-05-02 | 0:30 | 2017-05-02 00:30 | 9.015
2018-05-02 | 1:00 | 2017-05-02 01:00 | 9.04
2018-05-02 | 1:30 | 2017-05-02 01:30 | 9.04
2018-05-02 | 2:00 | 2017-05-02 02:00 | 9.04
2018-05-02 | 2:30 | 2017-05-02 02:30 | 9.04
2018-05-02 | 3:00 | 2017-05-02 03:00 | 9.04
2018-05-02 | 3:30 | 2017-05-02 03:30 | 9.064
2018-05-02 | 4:00 | 2017-05-02 04:00 | 9.04
2018-05-02 | 4:30 | 2017-05-02 04:30 | 9.04
2018-05-02 | 5:00 | 2017-05-02 05:00 | 9.015
2018-05-02 | 5:30 | 2017-05-02 05:30 | 9.015
2018-05-02 | 6:00 | 2017-05-02 06:00 | 9.04
2018-05-02 | 6:30 | 2017-05-02 06:30 | 9.064
2018-05-02 | 7:00 | 2017-05-02 07:00 | 9.114
2018-05-02 | 7:30 | 2017-05-02 07:30 | 9.188
2018-05-02 | 8:00 | 2017-05-02 08:00 | 9.262
2018-05-02 | 8:30 | 2017-05-02 08:30 | 9.361
2018-05-02 | 9:00 | 2017-05-02 09:00 | 9.41
2018-05-02 | 9:30 | 2017-05-02 09:30 | 9.509
2018-05-02 | 10:00 | 2017-05-02 10:00 | 9.583
2018-05-02 | 10:30 | 2017-05-02 10:30 | 9.583
2018-05-02 | 11:00 | 2017-05-02 11:00 | 9.608
2018-05-02 | 11:30 | 2017-05-02 11:30 | 9.608
2018-05-02 | 12:00 | 2017-05-02 12:00 | 9.657
2018-05-02 | 12:30 | 2017-05-02 12:30 | 9.657
2018-05-02 | 13:00 | 2017-05-02 13:00 | 9.682
2018-05-02 | 13:30 | 2017-05-02 13:30 | 9.731
2018-05-02 | 14:00 | 2017-05-02 14:00 | 9.78
2018-05-02 | 14:30 | 2017-05-02 14:30 | 9.829
2018-05-02 | 15:00 | 2017-05-02 15:00 | 9.829
2018-05-02 | 15:30 | 2017-05-02 15:30 | 9.854
2018-05-02 | 16:00 | 2017-05-02 16:00 | 9.854
2018-05-02 | 16:30 | 2017-05-02 16:30 | 9.854
2018-05-02 | 17:00 | 2017-05-02 17:00 | 9.854
2018-05-02 | 17:30 | 2017-05-02 17:30 | 9.854
2018-05-02 | 18:00 | 2017-05-02 18:00 | 9.854
2018-05-02 | 18:30 | 2017-05-02 18:30 | 9.854
2018-05-02 | 19:00 | 2017-05-02 19:00 | 9.829
2018-05-02 | 19:30 | 2017-05-02 19:30 | 9.805
2018-05-02 | 20:00 | 2017-05-02 20:00 | 9.805
2018-05-02 | 20:30 | 2017-05-02 20:30 | 9.805
2018-05-02 | 21:00 | 2017-05-02 21:00 | 9.78
2018-05-02 | 21:30 | 2017-05-02 21:30 | 9.78
2018-05-02 | 22:00 | 2017-05-02 22:00 | 9.78
2018-05-02 | 22:30 | 2017-05-02 22:30 | 9.78
2018-05-02 | 23:00 | 2017-05-02 23:00 | 9.78
2018-05-02 | 23:30 | 2017-05-02 23:30 | 9.78 | 9.4959 | 9.015 | 9.854 | 0.34352 | 0.839
2018-05-03 | 0:00 | 2017-05-03 | 9.756
2018-05-03 | 0:30 | 2017-05-03 00:30 | 9.756
2018-05-03 | 1:00 | 2017-05-03 01:00 | 9.756
2018-05-03 | 1:30 | 2017-05-03 01:30 | 9.756
2018-05-03 | 2:00 | 2017-05-03 02:00 | 9.756
2018-05-03 | 2:30 | 2017-05-03 02:30 | 9.756
2018-05-03 | 3:00 | 2017-05-03 03:00 | 9.756
2018-05-03 | 3:30 | 2017-05-03 03:30 | 9.756
2018-05-03 | 4:00 | 2017-05-03 04:00 | 9.756
2018-05-03 | 4:30 | 2017-05-03 04:30 | 9.731
2018-05-03 | 5:00 | 2017-05-03 05:00 | 9.731
2018-05-03 | 5:30 | 2017-05-03 05:30 | 9.731
2018-05-03 | 6:00 | 2017-05-03 06:00 | 9.731
2018-05-03 | 6:30 | 2017-05-03 06:30 | 9.731
2018-05-03 | 7:00 | 2017-05-03 07:00 | 9.756
2018-05-03 | 7:30 | 2017-05-03 07:30 | 9.805
2018-05-03 | 8:00 | 2017-05-03 08:00 | 9.854
2018-05-03 | 8:30 | 2017-05-03 08:30 | 9.903
2018-05-03 | 9:00 | 2017-05-03 09:00 | 9.952
2018-05-03 | 9:30 | 2017-05-03 09:30 | 10.001
2018-05-03 | 10:00 | 2017-05-03 10:00 | 10.051
2018-05-03 | 10:30 | 2017-05-03 10:30 | 10.124
2018-05-03 | 11:00 | 2017-05-03 11:00 | 10.173
2018-05-03 | 11:30 | 2017-05-03 11:30 | 10.247
2018-05-03 | 12:00 | 2017-05-03 12:00 | 10.418
2018-05-03 | 12:30 | 2017-05-03 12:30 | 10.638
2018-05-03 | 13:00 | 2017-05-03 13:00 | 10.932
2018-05-03 | 13:30 | 2017-05-03 13:30 | 11.102
2018-05-03 | 14:00 | 2017-05-03 14:00 | 11.151
2018-05-03 | 14:30 | 2017-05-03 14:30 | 11.175
2018-05-03 | 15:00 | 2017-05-03 15:00 | 11.175
2018-05-03 | 15:30 | 2017-05-03 15:30 | 11.127
2018-05-03 | 16:00 | 2017-05-03 16:00 | 11.029
2018-05-03 | 16:30 | 2017-05-03 16:30 | 10.98
2018-05-03 | 17:00 | 2017-05-03 17:00 | 10.932
2018-05-03 | 17:30 | 2017-05-03 17:30 | 10.858
2018-05-03 | 18:00 | 2017-05-03 18:00 | 10.81
2018-05-03 | 18:30 | 2017-05-03 18:30 | 10.736
2018-05-03 | 19:00 | 2017-05-03 19:00 | 10.687
2018-05-03 | 19:30 | 2017-05-03 19:30 | 10.638
2018-05-03 | 20:00 | 2017-05-03 20:00 | 10.59
2018-05-03 | 20:30 | 2017-05-03 20:30 | 10.541
2018-05-03 | 21:00 | 2017-05-03 21:00 | 10.516
2018-05-03 | 21:30 | 2017-05-03 21:30 | 10.492
2018-05-03 | 22:00 | 2017-05-03 22:00 | 10.443
2018-05-03 | 22:30 | 2017-05-03 22:30 | 10.418
2018-05-03 | 23:00 | 2017-05-03 23:00 | 10.394
2018-05-03 | 23:30 | 2017-05-03 23:30 | 10.369 | 10.3016 | 9.731 | 11.175 | 0.51167 | 1.444
2018-05-04 | 0:00 | 2017-05-04 | 10.32
2018-05-04 | 0:30 | 2017-05-04 00:30 | 10.271
2018-05-04 | 1:00 | 2017-05-04 01:00 | 10.247
2018-05-04 | 1:30 | 2017-05-04 01:30 | 10.222
2018-05-04 | 2:00 | 2017-05-04 02:00 | 10.222
2018-05-04 | 2:30 | 2017-05-04 02:30 | 10.198
2018-05-04 | 3:00 | 2017-05-04 03:00 | 10.198
2018-05-04 | 3:30 | 2017-05-04 03:30 | 10.198
2018-05-04 | 4:00 | 2017-05-04 04:00 | 10.173
2018-05-04 | 4:30 | 2017-05-04 04:30 | 10.173
2018-05-04 | 5:00 | 2017-05-04 05:00 | 10.149
2018-05-04 | 5:30 | 2017-05-04 05:30 | 10.124
2018-05-04 | 6:00 | 2017-05-04 06:00 | 10.124
2018-05-04 | 6:30 | 2017-05-04 06:30 | 10.124
2018-05-04 | 7:00 | 2017-05-04 07:00 | 10.124
2018-05-04 | 7:30 | 2017-05-04 07:30 | 10.149
2018-05-04 | 8:00 | 2017-05-04 08:00 | 10.198
2018-05-04 | 8:30 | 2017-05-04 08:30 | 10.247
2018-05-04 | 9:00 | 2017-05-04 09:00 | 10.296
2018-05-04 | 9:30 | 2017-05-04 09:30 | 10.369
2018-05-04 | 10:00 | 2017-05-04 10:00 | 10.492
2018-05-04 | 10:30 | 2017-05-04 10:30 | 10.638
2018-05-04 | 11:00 | 2017-05-04 11:00 | 10.858
2018-05-04 | 11:30 | 2017-05-04 11:30 | 11.029
2018-05-04 | 12:00 | 2017-05-04 12:00 | 11.127
2018-05-04 | 12:30 | 2017-05-04 12:30 | 11.127
2018-05-04 | 13:00 | 2017-05-04 13:00 | 10.956
2018-05-04 | 13:30 | 2017-05-04 13:30 | 10.81
2018-05-04 | 14:00 | 2017-05-04 14:00 | 10.687
2018-05-04 | 14:30 | 2017-05-04 14:30 | 10.614
2018-05-04 | 15:00 | 2017-05-04 15:00 | 10.614
2018-05-04 | 15:30 | 2017-05-04 15:30 | 10.638
2018-05-04 | 16:00 | 2017-05-04 16:00 | 10.663
2018-05-04 | 16:30 | 2017-05-04 16:30 | 10.663
2018-05-04 | 17:00 | 2017-05-04 17:00 | 10.663
2018-05-04 | 17:30 | 2017-05-04 17:30 | 10.638
2018-05-04 | 18:00 | 2017-05-04 18:00 | 10.59
2018-05-04 | 18:30 | 2017-05-04 18:30 | 10.565
2018-05-04 | 19:00 | 2017-05-04 19:00 | 10.516
2018-05-04 | 19:30 | 2017-05-04 19:30 | 10.492
2018-05-04 | 20:00 | 2017-05-04 20:00 | 10.467
2018-05-04 | 20:30 | 2017-05-04 20:30 | 10.443
2018-05-04 | 21:00 | 2017-05-04 21:00 | 10.418
2018-05-04 | 21:30 | 2017-05-04 21:30 | 10.394
2018-05-04 | 22:00 | 2017-05-04 22:00 | 10.369
2018-05-04 | 22:30 | 2017-05-04 22:30 | 10.369
2018-05-04 | 23:00 | 2017-05-04 23:00 | 10.345
2018-05-04 | 23:30 | 2017-05-04 23:30 | 10.345 | 10.4512 | 10.124 | 11.127 | 0.2735 | 1.003
2018-05-05 | 0:00 | 2017-05-05 | 10.345
2018-05-05 | 0:30 | 2017-05-05 00:30 | 10.32
2018-05-05 | 1:00 | 2017-05-05 01:00 | 10.32
2018-05-05 | 1:30 | 2017-05-05 01:30 | 10.32
2018-05-05 | 2:00 | 2017-05-05 02:00 | 10.296
2018-05-05 | 2:30 | 2017-05-05 02:30 | 10.296
2018-05-05 | 3:00 | 2017-05-05 03:00 | 10.271
2018-05-05 | 3:30 | 2017-05-05 03:30 | 10.271
2018-05-05 | 4:00 | 2017-05-05 04:00 | 10.271
2018-05-05 | 4:30 | 2017-05-05 04:30 | 10.271
2018-05-05 | 5:00 | 2017-05-05 05:00 | 10.247
2018-05-05 | 5:30 | 2017-05-05 05:30 | 10.247
2018-05-05 | 6:00 | 2017-05-05 06:00 | 10.247
2018-05-05 | 6:30 | 2017-05-05 06:30 | 10.222
2018-05-05 | 7:00 | 2017-05-05 07:00 | 10.222
2018-05-05 | 7:30 | 2017-05-05 07:30 | 10.198
2018-05-05 | 8:00 | 2017-05-05 08:00 | 10.173
2018-05-05 | 8:30 | 2017-05-05 08:30 | 10.173
2018-05-05 | 9:00 | 2017-05-05 09:00 | 10.149
2018-05-05 | 9:30 | 2017-05-05 09:30 | 10.198
2018-05-05 | 10:00 | 2017-05-05 10:00 | 10.222
2018-05-05 | 10:30 | 2017-05-05 10:30 | 10.198
2018-05-05 | 11:00 | 2017-05-05 11:00 | 10.222
2018-05-05 | 11:30 | 2017-05-05 11:30 | 10.296
2018-05-05 | 12:00 | 2017-05-05 12:00 | 10.443
2018-05-05 | 12:30 | 2017-05-05 12:30 | 10.516
2018-05-05 | 13:00 | 2017-05-05 13:00 | 10.467
2018-05-05 | 13:30 | 2017-05-05 13:30 | 10.418
2018-05-05 | 14:00 | 2017-05-05 14:00 | 10.394
2018-05-05 | 14:30 | 2017-05-05 14:30 | 10.345
2018-05-05 | 15:00 | 2017-05-05 15:00 | 10.369
2018-05-05 | 15:30 | 2017-05-05 15:30 | 10.369
2018-05-05 | 16:00 | 2017-05-05 16:00 | 10.296
2018-05-05 | 16:30 | 2017-05-05 16:30 | 10.247
2018-05-05 | 17:00 | 2017-05-05 17:00 | 10.198
2018-05-05 | 17:30 | 2017-05-05 17:30 | 10.149
2018-05-05 | 18:00 | 2017-05-05 18:00 | 10.1
2018-05-05 | 18:30 | 2017-05-05 18:30 | 10.051
2018-05-05 | 19:00 | 2017-05-05 19:00 | 9.977
2018-05-05 | 19:30 | 2017-05-05 19:30 | 9.928
2018-05-05 | 20:00 | 2017-05-05 20:00 | 9.879
2018-05-05 | 20:30 | 2017-05-05 20:30 | 9.805
2018-05-05 | 21:00 | 2017-05-05 21:00 | 9.756
2018-05-05 | 21:30 | 2017-05-05 21:30 | 9.706
2018-05-05 | 22:00 | 2017-05-05 22:00 | 9.632
2018-05-05 | 22:30 | 2017-05-05 22:30 | 9.583
2018-05-05 | 23:00 | 2017-05-05 23:00 | 9.509
2018-05-05 | 23:30 | 2017-05-05 23:30 | 9.46 | 10.1582 | 9.46 | 10.516 | 0.25402 | 1.056
2018-05-06 | 0:00 | 2017-05-06 | 9.41
2018-05-06 | 0:30 | 2017-05-06 00:30 | 9.361
2018-05-06 | 1:00 | 2017-05-06 01:00 | 9.287
2018-05-06 | 1:30 | 2017-05-06 01:30 | 9.238
2018-05-06 | 2:00 | 2017-05-06 02:00 | 9.213
2018-05-06 | 2:30 | 2017-05-06 02:30 | 9.163
2018-05-06 | 3:00 | 2017-05-06 03:00 | 9.114
2018-05-06 | 3:30 | 2017-05-06 03:30 | 9.064
2018-05-06 | 4:00 | 2017-05-06 04:00 | 9.015
2018-05-06 | 4:30 | 2017-05-06 04:30 | 8.965
2018-05-06 | 5:00 | 2017-05-06 05:00 | 8.916
2018-05-06 | 5:30 | 2017-05-06 05:30 | 8.891
2018-05-06 | 6:00 | 2017-05-06 06:00 | 8.841
2018-05-06 | 6:30 | 2017-05-06 06:30 | 8.817
2018-05-06 | 7:00 | 2017-05-06 07:00 | 8.817
2018-05-06 | 7:30 | 2017-05-06 07:30 | 8.866
2018-05-06 | 8:00 | 2017-05-06 08:00 | 8.916
2018-05-06 | 8:30 | 2017-05-06 08:30 | 8.99
2018-05-06 | 9:00 | 2017-05-06 09:00 | 9.064
2018-05-06 | 9:30 | 2017-05-06 09:30 | 9.188
2018-05-06 | 10:00 | 2017-05-06 10:00 | 9.188
2018-05-06 | 10:30 | 2017-05-06 10:30 | 9.336
2018-05-06 | 11:00 | 2017-05-06 11:00 | 9.558
2018-05-06 | 11:30 | 2017-05-06 11:30 | 9.805
2018-05-06 | 12:00 | 2017-05-06 12:00 | 9.977
2018-05-06 | 12:30 | 2017-05-06 12:30 | 10.1
2018-05-06 | 13:00 | 2017-05-06 13:00 | 10.198
2018-05-06 | 13:30 | 2017-05-06 13:30 | 10.222
2018-05-06 | 14:00 | 2017-05-06 14:00 | 10.198
2018-05-06 | 14:30 | 2017-05-06 14:30 | 10.149
2018-05-06 | 15:00 | 2017-05-06 15:00 | 10.1
2018-05-06 | 15:30 | 2017-05-06 15:30 | 10.026
2018-05-06 | 16:00 | 2017-05-06 16:00 | 9.928
2018-05-06 | 16:30 | 2017-05-06 16:30 | 9.854
2018-05-06 | 17:00 | 2017-05-06 17:00 | 9.78
2018-05-06 | 17:30 | 2017-05-06 17:30 | 9.731
2018-05-06 | 18:00 | 2017-05-06 18:00 | 9.682
2018-05-06 | 18:30 | 2017-05-06 18:30 | 9.682
2018-05-06 | 19:00 | 2017-05-06 19:00 | 9.632
2018-05-06 | 19:30 | 2017-05-06 19:30 | 9.583
2018-05-06 | 20:00 | 2017-05-06 20:00 | 9.534
2018-05-06 | 20:30 | 2017-05-06 20:30 | 9.485
2018-05-06 | 21:00 | 2017-05-06 21:00 | 9.435
2018-05-06 | 21:30 | 2017-05-06 21:30 | 9.386
2018-05-06 | 22:00 | 2017-05-06 22:00 | 9.361
2018-05-06 | 22:30 | 2017-05-06 22:30 | 9.336
2018-05-06 | 23:00 | 2017-05-06 23:00 | 9.287
2018-05-06 | 23:30 | 2017-05-06 23:30 | 9.238 | 9.436 | 8.817 | 10.222 | 0.42382 | 1.405
2018-05-07 | 0:00 | 2017-05-07 | 9.163
2018-05-07 | 0:30 | 2017-05-07 00:30 | 9.114
2018-05-07 | 1:00 | 2017-05-07 01:00 | 9.064
2018-05-07 | 1:30 | 2017-05-07 01:30 | 9.04
2018-05-07 | 2:00 | 2017-05-07 02:00 | 9.015
2018-05-07 | 2:30 | 2017-05-07 02:30 | 8.99
2018-05-07 | 3:00 | 2017-05-07 03:00 | 8.965
2018-05-07 | 3:30 | 2017-05-07 03:30 | 8.916
2018-05-07 | 4:00 | 2017-05-07 04:00 | 8.866
2018-05-07 | 4:30 | 2017-05-07 04:30 | 8.817
2018-05-07 | 5:00 | 2017-05-07 05:00 | 8.792
2018-05-07 | 5:30 | 2017-05-07 05:30 | 8.717
2018-05-07 | 6:00 | 2017-05-07 06:00 | 8.693
2018-05-07 | 6:30 | 2017-05-07 06:30 | 8.668
2018-05-07 | 7:00 | 2017-05-07 07:00 | 8.643
2018-05-07 | 7:30 | 2017-05-07 07:30 | 8.643
2018-05-07 | 8:00 | 2017-05-07 08:00 | 8.693
2018-05-07 | 8:30 | 2017-05-07 08:30 | 8.767
2018-05-07 | 9:00 | 2017-05-07 09:00 | 8.866
2018-05-07 | 9:30 | 2017-05-07 09:30 | 8.99
2018-05-07 | 10:00 | 2017-05-07 10:00 | 9.114
2018-05-07 | 10:30 | 2017-05-07 10:30 | 9.238
2018-05-07 | 11:00 | 2017-05-07 11:00 | 9.435
2018-05-07 | 11:30 | 2017-05-07 11:30 | 9.682
2018-05-07 | 12:00 | 2017-05-07 12:00 | 9.854
2018-05-07 | 12:30 | 2017-05-07 12:30 | 9.977
2018-05-07 | 13:00 | 2017-05-07 13:00 | 10.124
2018-05-07 | 13:30 | 2017-05-07 13:30 | 10.173
2018-05-07 | 14:00 | 2017-05-07 14:00 | 10.173
2018-05-07 | 14:30 | 2017-05-07 14:30 | 10.173
2018-05-07 | 15:00 | 2017-05-07 15:00 | 10.124
2018-05-07 | 15:30 | 2017-05-07 15:30 | 10.075
2018-05-07 | 16:00 | 2017-05-07 16:00 | 10.026
2018-05-07 | 16:30 | 2017-05-07 16:30 | 9.952
2018-05-07 | 17:00 | 2017-05-07 17:00 | 9.903
2018-05-07 | 17:30 | 2017-05-07 17:30 | 9.829
2018-05-07 | 18:00 | 2017-05-07 18:00 | 9.78
2018-05-07 | 18:30 | 2017-05-07 18:30 | 9.731
2018-05-07 | 19:00 | 2017-05-07 19:00 | 9.682
2018-05-07 | 19:30 | 2017-05-07 19:30 | 9.632
2018-05-07 | 20:00 | 2017-05-07 20:00 | 9.583
2018-05-07 | 20:30 | 2017-05-07 20:30 | 9.534
2018-05-07 | 21:00 | 2017-05-07 21:00 | 9.485
2018-05-07 | 21:30 | 2017-05-07 21:30 | 9.435
2018-05-07 | 22:00 | 2017-05-07 22:00 | 9.361
2018-05-07 | 22:30 | 2017-05-07 22:30 | 9.287
2018-05-07 | 23:00 | 2017-05-07 23:00 | 9.213
2018-05-07 | 23:30 | 2017-05-07 23:30 | 9.163 | 9.3575 | 8.643 | 10.173 | 0.49981 | 1.53
2018-05-08 | 0:00 | 2017-05-08 | 9.089
2018-05-08 | 0:30 | 2017-05-08 00:30 | 9.04
2018-05-08 | 1:00 | 2017-05-08 01:00 | 8.99
2018-05-08 | 1:30 | 2017-05-08 01:30 | 8.916
2018-05-08 | 2:00 | 2017-05-08 02:00 | 8.891
2018-05-08 | 2:30 | 2017-05-08 02:30 | 8.841
2018-05-08 | 3:00 | 2017-05-08 03:00 | 8.792
2018-05-08 | 3:30 | 2017-05-08 03:30 | 8.767
2018-05-08 | 4:00 | 2017-05-08 04:00 | 8.717
2018-05-08 | 4:30 | 2017-05-08 04:30 | 8.693
2018-05-08 | 5:00 | 2017-05-08 05:00 | 8.668
2018-05-08 | 5:30 | 2017-05-08 05:30 | 8.643
2018-05-08 | 6:00 | 2017-05-08 06:00 | 8.643
2018-05-08 | 6:30 | 2017-05-08 06:30 | 8.668
2018-05-08 | 7:00 | 2017-05-08 07:00 | 8.693
2018-05-08 | 7:30 | 2017-05-08 07:30 | 8.742
2018-05-08 | 8:00 | 2017-05-08 08:00 | 8.841
2018-05-08 | 8:30 | 2017-05-08 08:30 | 8.965
2018-05-08 | 9:00 | 2017-05-08 09:00 | 9.089
2018-05-08 | 9:30 | 2017-05-08 09:30 | 9.163
2018-05-08 | 10:00 | 2017-05-08 10:00 | 9.312
2018-05-08 | 10:30 | 2017-05-08 10:30 | 9.46
2018-05-08 | 11:00 | 2017-05-08 11:00 | 9.682
2018-05-08 | 11:30 | 2017-05-08 11:30 | 9.928
2018-05-08 | 12:00 | 2017-05-08 12:00 | 10.1
2018-05-08 | 12:30 | 2017-05-08 12:30 | 10.247
2018-05-08 | 13:00 | 2017-05-08 13:00 | 10.32
2018-05-08 | 13:30 | 2017-05-08 13:30 | 10.32
2018-05-08 | 14:00 | 2017-05-08 14:00 | 10.296
2018-05-08 | 14:30 | 2017-05-08 14:30 | 10.369
2018-05-08 | 15:00 | 2017-05-08 15:00 | 10.345
2018-05-08 | 15:30 | 2017-05-08 15:30 | 10.32
2018-05-08 | 16:00 | 2017-05-08 16:00 | 10.247
2018-05-08 | 16:30 | 2017-05-08 16:30 | 10.173
2018-05-08 | 17:00 | 2017-05-08 17:00 | 10.1
2018-05-08 | 17:30 | 2017-05-08 17:30 | 10.026
2018-05-08 | 18:00 | 2017-05-08 18:00 | 10.001
2018-05-08 | 18:30 | 2017-05-08 18:30 | 9.977
2018-05-08 | 19:00 | 2017-05-08 19:00 | 9.928
2018-05-08 | 19:30 | 2017-05-08 19:30 | 9.879
2018-05-08 | 20:00 | 2017-05-08 20:00 | 9.805
2018-05-08 | 20:30 | 2017-05-08 20:30 | 9.78
2018-05-08 | 21:00 | 2017-05-08 21:00 | 9.706
2018-05-08 | 21:30 | 2017-05-08 21:30 | 9.657
2018-05-08 | 22:00 | 2017-05-08 22:00 | 9.608
2018-05-08 | 22:30 | 2017-05-08 22:30 | 9.534
2018-05-08 | 23:00 | 2017-05-08 23:00 | 9.485
2018-05-08 | 23:30 | 2017-05-08 23:30 | 9.41 | 9.4764 | 8.643 | 10.369 | 0.60405 | 1.726
2018-05-09 | 0:00 | 2017-05-09 | 9.361
2018-05-09 | 0:30 | 2017-05-09 00:30 | 9.312
2018-05-09 | 1:00 | 2017-05-09 01:00 | 9.262
2018-05-09 | 1:30 | 2017-05-09 01:30 | 9.213
2018-05-09 | 2:00 | 2017-05-09 02:00 | 9.163
2018-05-09 | 2:30 | 2017-05-09 02:30 | 9.139
2018-05-09 | 3:00 | 2017-05-09 03:00 | 9.114
2018-05-09 | 3:30 | 2017-05-09 03:30 | 9.089
2018-05-09 | 4:00 | 2017-05-09 04:00 | 9.04
2018-05-09 | 4:30 | 2017-05-09 04:30 | 9.015
2018-05-09 | 5:00 | 2017-05-09 05:00 | 8.965
2018-05-09 | 5:30 | 2017-05-09 05:30 | 8.941
2018-05-09 | 6:00 | 2017-05-09 06:00 | 8.916
2018-05-09 | 6:30 | 2017-05-09 06:30 | 8.916
2018-05-09 | 7:00 | 2017-05-09 07:00 | 8.916
2018-05-09 | 7:30 | 2017-05-09 07:30 | 8.941
2018-05-09 | 8:00 | 2017-05-09 08:00 | 8.99
2018-05-09 | 8:30 | 2017-05-09 08:30 | 9.089
2018-05-09 | 9:00 | 2017-05-09 09:00 | 9.213
2018-05-09 | 9:30 | 2017-05-09 09:30 | 9.312
2018-05-09 | 10:00 | 2017-05-09 10:00 | 9.435
2018-05-09 | 10:30 | 2017-05-09 10:30 | 9.534
2018-05-09 | 11:00 | 2017-05-09 11:00 | 9.78
2018-05-09 | 11:30 | 2017-05-09 11:30 | 10.051
2018-05-09 | 12:00 | 2017-05-09 12:00 | 10.247
2018-05-09 | 12:30 | 2017-05-09 12:30 | 10.394
2018-05-09 | 13:00 | 2017-05-09 13:00 | 10.541
2018-05-09 | 13:30 | 2017-05-09 13:30 | 10.59
2018-05-09 | 14:00 | 2017-05-09 14:00 | 10.59
2018-05-09 | 14:30 | 2017-05-09 14:30 | 10.614
2018-05-09 | 15:00 | 2017-05-09 15:00 | 10.565
2018-05-09 | 15:30 | 2017-05-09 15:30 | 10.541
2018-05-09 | 16:00 | 2017-05-09 16:00 | 10.467
2018-05-09 | 16:30 | 2017-05-09 16:30 | 10.418
2018-05-09 | 17:00 | 2017-05-09 17:00 | 10.369
2018-05-09 | 17:30 | 2017-05-09 17:30 | 10.32
2018-05-09 | 18:00 | 2017-05-09 18:00 | 10.271
2018-05-09 | 18:30 | 2017-05-09 18:30 | 10.222
2018-05-09 | 19:00 | 2017-05-09 19:00 | 10.173
2018-05-09 | 19:30 | 2017-05-09 19:30 | 10.124
2018-05-09 | 20:00 | 2017-05-09 20:00 | 10.075
2018-05-09 | 20:30 | 2017-05-09 20:30 | 10.026
2018-05-09 | 21:00 | 2017-05-09 21:00 | 9.977
2018-05-09 | 21:30 | 2017-05-09 21:30 | 9.928
2018-05-09 | 22:00 | 2017-05-09 22:00 | 9.903
2018-05-09 | 22:30 | 2017-05-09 22:30 | 9.879
2018-05-09 | 23:00 | 2017-05-09 23:00 | 9.854
2018-05-09 | 23:30 | 2017-05-09 23:30 | 9.829 | 9.7213 | 8.916 | 10.614 | 0.59638 | 1.698
2018-05-10 | 0:00 | 2017-05-10 | 9.805
2018-05-10 | 0:30 | 2017-05-10 00:30 | 9.756
2018-05-10 | 1:00 | 2017-05-10 01:00 | 9.731
2018-05-10 | 1:30 | 2017-05-10 01:30 | 9.706
2018-05-10 | 2:00 | 2017-05-10 02:00 | 9.706
2018-05-10 | 2:30 | 2017-05-10 02:30 | 9.706
2018-05-10 | 3:00 | 2017-05-10 03:00 | 9.682
2018-05-10 | 3:30 | 2017-05-10 03:30 | 9.682
2018-05-10 | 4:00 | 2017-05-10 04:00 | 9.682
2018-05-10 | 4:30 | 2017-05-10 04:30 | 9.682
2018-05-10 | 5:00 | 2017-05-10 05:00 | 9.682
2018-05-10 | 5:30 | 2017-05-10 05:30 | 9.682
2018-05-10 | 6:00 | 2017-05-10 06:00 | 9.682
2018-05-10 | 6:30 | 2017-05-10 06:30 | 9.682
2018-05-10 | 7:00 | 2017-05-10 07:00 | 9.706
2018-05-10 | 7:30 | 2017-05-10 07:30 | 9.731
2018-05-10 | 8:00 | 2017-05-10 08:00 | 9.78
2018-05-10 | 8:30 | 2017-05-10 08:30 | 9.854
2018-05-10 | 9:00 | 2017-05-10 09:00 | 9.928
2018-05-10 | 9:30 | 2017-05-10 09:30 | 9.977
2018-05-10 | 10:00 | 2017-05-10 10:00 | 10.001
2018-05-10 | 10:30 | 2017-05-10 10:30 | 10.075
2018-05-10 | 11:00 | 2017-05-10 11:00 | 10.149
2018-05-10 | 11:30 | 2017-05-10 11:30 | 10.247
2018-05-10 | 12:00 | 2017-05-10 12:00 | 10.345
2018-05-10 | 12:30 | 2017-05-10 12:30 | 10.492
2018-05-10 | 13:00 | 2017-05-10 13:00 | 10.614
2018-05-10 | 13:30 | 2017-05-10 13:30 | 10.687
2018-05-10 | 14:00 | 2017-05-10 14:00 | 10.785
2018-05-10 | 14:30 | 2017-05-10 14:30 | 10.883
2018-05-10 | 15:00 | 2017-05-10 15:00 | 10.883
2018-05-10 | 15:30 | 2017-05-10 15:30 | 10.81
2018-05-10 | 16:00 | 2017-05-10 16:00 | 10.785
2018-05-10 | 16:30 | 2017-05-10 16:30 | 10.712
2018-05-10 | 17:00 | 2017-05-10 17:00 | 10.638
2018-05-10 | 17:30 | 2017-05-10 17:30 | 10.614
2018-05-10 | 18:00 | 2017-05-10 18:00 | 10.614
2018-05-10 | 18:30 | 2017-05-10 18:30 | 10.565
2018-05-10 | 19:00 | 2017-05-10 19:00 | 10.516
2018-05-10 | 19:30 | 2017-05-10 19:30 | 10.467
2018-05-10 | 20:00 | 2017-05-10 20:00 | 10.418
2018-05-10 | 20:30 | 2017-05-10 20:30 | 10.394
2018-05-10 | 21:00 | 2017-05-10 21:00 | 10.369
2018-05-10 | 21:30 | 2017-05-10 21:30 | 10.345
2018-05-10 | 22:00 | 2017-05-10 22:00 | 10.32
2018-05-10 | 22:30 | 2017-05-10 22:30 | 10.32
2018-05-10 | 23:00 | 2017-05-10 23:00 | 10.296
2018-05-10 | 23:30 | 2017-05-10 23:30 | 10.271 | 10.1762 | 9.682 | 10.883 | 0.41646 | 1.201
2018-05-11 | 0:00
2018-05-11 | 0:30
2018-05-11 | 1:00
2018-05-11 | 1:30
2018-05-11 | 2:00
2018-05-11 | 2:30
2018-05-11 | 3:00
2018-05-11 | 3:30
2018-05-11 | 4:00
2018-05-11 | 4:30
2018-05-11 | 5:00
2018-05-11 | 5:30
2018-05-11 | 6:00
2018-05-11 | 6:30
2018-05-11 | 7:00
2018-05-11 | 7:30
2018-05-11 | 8:00
2018-05-11 | 8:30
2018-05-11 | 9:00
2018-05-11 | 9:30
2018-05-11 | 10:00
2018-05-11 | 10:30
2018-05-11 | 11:00
2018-05-11 | 11:30
2018-05-11 | 12:00
2018-05-11 | 12:30
2018-05-11 | 13:00
2018-05-11 | 13:30
2018-05-11 | 14:00
2018-05-11 | 14:30
2018-05-11 | 15:00
2018-05-11 | 15:30
2018-05-11 | 16:00
2018-05-11 | 16:30
2018-05-11 | 17:00
2018-05-11 | 17:30
2018-05-11 | 18:00
2018-05-11 | 18:30
2018-05-11 | 19:00
2018-05-11 | 19:30
2018-05-11 | 20:00
2018-05-11 | 20:30
2018-05-11 | 21:00
2018-05-11 | 21:30
2018-05-11 | 22:00
2018-05-11 | 22:30
2018-05-11 | 23:00
2018-05-11 | 23:30 | [5 empty] | #DIV/0!
2018-05-12 | 0:00 | 2017-05-12 | 9.336
2018-05-12 | 0:30 | 2017-05-12 00:30 | 9.287
2018-05-12 | 1:00 | 2017-05-12 01:00 | 9.238
2018-05-12 | 1:30 | 2017-05-12 01:30 | 9.163
2018-05-12 | 2:00 | 2017-05-12 02:00 | 9.114
2018-05-12 | 2:30 | 2017-05-12 02:30 | 9.114
2018-05-12 | 3:00 | 2017-05-12 03:00 | 9.089
2018-05-12 | 3:30 | 2017-05-12 03:30 | 8.792
2018-05-12 | 4:00 | 2017-05-12 04:00 | 8.767
2018-05-12 | 4:30 | 2017-05-12 04:30 | 8.742
2018-05-12 | 5:00 | 2017-05-12 05:00 | 8.767
2018-05-12 | 5:30 | 2017-05-12 05:30 | 8.792
2018-05-12 | 6:00 | 2017-05-12 06:00 | 8.693
2018-05-12 | 6:30 | 2017-05-12 06:30 | 8.668
2018-05-12 | 7:00 | 2017-05-12 07:00 | 8.742
2018-05-12 | 7:30 | 2017-05-12 07:30 | 8.792
2018-05-12 | 8:00 | 2017-05-12 08:00 | 8.817
2018-05-12 | 8:30 | 2017-05-12 08:30 | 8.817
2018-05-12 | 9:00 | 2017-05-12 09:00 | 8.817
2018-05-12 | 9:30 | 2017-05-12 09:30 | 8.841
2018-05-12 | 10:00 | 2017-05-12 10:00 | 8.866
2018-05-12 | 10:30 | 2017-05-12 10:30 | 9.015
2018-05-12 | 11:00 | 2017-05-12 11:00 | 9.015
2018-05-12 | 11:30 | 2017-05-12 11:30 | 8.99
2018-05-12 | 12:00 | 2017-05-12 12:00 | 9.015
2018-05-12 | 12:30 | 2017-05-12 12:30 | 9.04
2018-05-12 | 13:00 | 2017-05-12 13:00 | 9.064
2018-05-12 | 13:30 | 2017-05-12 13:30 | 9.04
2018-05-12 | 14:00 | 2017-05-12 14:00 | 9.015
2018-05-12 | 14:30 | 2017-05-12 14:30 | 8.99
2018-05-12 | 15:00 | 2017-05-12 15:00 | 9.015
2018-05-12 | 15:30 | 2017-05-12 15:30 | 9.04
2018-05-12 | 16:00 | 2017-05-12 16:00 | 9.015
2018-05-12 | 16:30 | 2017-05-12 16:30 | 8.99
2018-05-12 | 17:00 | 2017-05-12 17:00 | 8.99
2018-05-12 | 17:30 | 2017-05-12 17:30 | 9.015
2018-05-12 | 18:00 | 2017-05-12 18:00 | 9.015
2018-05-12 | 18:30 | 2017-05-12 18:30 | 9.015
2018-05-12 | 19:00 | 2017-05-12 19:00 | 9.015
2018-05-12 | 19:30 | 2017-05-12 19:30 | 9.015
2018-05-12 | 20:00 | 2017-05-12 20:00 | 9.015
2018-05-12 | 20:30 | 2017-05-12 20:30 | 9.015
2018-05-12 | 21:00 | 2017-05-12 21:00 | 9.015
2018-05-12 | 21:30 | 2017-05-12 21:30 | 9.015
2018-05-12 | 22:00 | 2017-05-12 22:00 | 8.99
2018-05-12 | 22:30 | 2017-05-12 22:30 | 8.965
2018-05-12 | 23:00 | 2017-05-12 23:00 | 8.941
2018-05-12 | 23:30 | 2017-05-12 23:30 | 8.916 | 8.9674 | 8.668 | 9.336 | 0.14627 | 0.668
2018-05-13 | 0:00 | 2017-05-13 | 8.866
2018-05-13 | 0:30 | 2017-05-13 00:30 | 8.866
2018-05-13 | 1:00 | 2017-05-13 01:00 | 8.841
2018-05-13 | 1:30 | 2017-05-13 01:30 | 8.792
2018-05-13 | 2:00 | 2017-05-13 02:00 | 8.693
2018-05-13 | 2:30 | 2017-05-13 02:30 | 8.693
2018-05-13 | 3:00 | 2017-05-13 03:00 | 8.693
2018-05-13 | 3:30 | 2017-05-13 03:30 | 8.668
2018-05-13 | 4:00 | 2017-05-13 04:00 | 8.668
2018-05-13 | 4:30 | 2017-05-13 04:30 | 8.643
2018-05-13 | 5:00 | 2017-05-13 05:00 | 8.618
2018-05-13 | 5:30 | 2017-05-13 05:30 | 8.618
2018-05-13 | 6:00 | 2017-05-13 06:00 | 8.618
2018-05-13 | 6:30 | 2017-05-13 06:30 | 8.643
2018-05-13 | 7:00 | 2017-05-13 07:00 | 8.668
2018-05-13 | 7:30 | 2017-05-13 07:30 | 8.717
2018-05-13 | 8:00 | 2017-05-13 08:00 | 8.817
2018-05-13 | 8:30 | 2017-05-13 08:30 | 8.866
2018-05-13 | 9:00 | 2017-05-13 09:00 | 8.916
2018-05-13 | 9:30 | 2017-05-13 09:30 | 9.04
2018-05-13 | 10:00 | 2017-05-13 10:00 | 9.114
2018-05-13 | 10:30 | 2017-05-13 10:30 | 9.089
2018-05-13 | 11:00 | 2017-05-13 11:00 | 9.114
2018-05-13 | 11:30 | 2017-05-13 11:30 | 9.139
2018-05-13 | 12:00 | 2017-05-13 12:00 | 9.188
2018-05-13 | 12:30 | 2017-05-13 12:30 | 9.213
2018-05-13 | 13:00 | 2017-05-13 13:00 | 9.287
2018-05-13 | 13:30 | 2017-05-13 13:30 | 9.386
2018-05-13 | 14:00 | 2017-05-13 14:00 | 9.41
2018-05-13 | 14:30 | 2017-05-13 14:30 | 9.46
2018-05-13 | 15:00 | 2017-05-13 15:00 | 9.435
2018-05-13 | 15:30 | 2017-05-13 15:30 | 9.485
2018-05-13 | 16:00 | 2017-05-13 16:00 | 9.534
2018-05-13 | 16:30 | 2017-05-13 16:30 | 9.509
2018-05-13 | 17:00 | 2017-05-13 17:00 | 9.509
2018-05-13 | 17:30 | 2017-05-13 17:30 | 9.485
2018-05-13 | 18:00 | 2017-05-13 18:00 | 9.46
2018-05-13 | 18:30 | 2017-05-13 18:30 | 9.41
2018-05-13 | 19:00 | 2017-05-13 19:00 | 9.386
2018-05-13 | 19:30 | 2017-05-13 19:30 | 9.361
2018-05-13 | 20:00 | 2017-05-13 20:00 | 9.336
2018-05-13 | 20:30 | 2017-05-13 20:30 | 9.312
2018-05-13 | 21:00 | 2017-05-13 21:00 | 9.287
2018-05-13 | 21:30 | 2017-05-13 21:30 | 9.238
2018-05-13 | 22:00 | 2017-05-13 22:00 | 9.188
2018-05-13 | 22:30 | 2017-05-13 22:30 | 9.163
2018-05-13 | 23:00 | 2017-05-13 23:00 | 9.139
2018-05-13 | 23:30 | 2017-05-13 23:30 | 9.114 | 9.077 | 8.618 | 9.534 | 0.31206 | 0.916
2018-05-14 | 0:00 | 2017-05-14 | 9.114
2018-05-14 | 0:30 | 2017-05-14 00:30 | 9.089
2018-05-14 | 1:00 | 2017-05-14 01:00 | 9.089
2018-05-14 | 1:30 | 2017-05-14 01:30 | 9.089
2018-05-14 | 2:00 | 2017-05-14 02:00 | 9.089
2018-05-14 | 2:30 | 2017-05-14 02:30 | 9.089
2018-05-14 | 3:00 | 2017-05-14 03:00 | 9.089
2018-05-14 | 3:30 | 2017-05-14 03:30 | 9.114
2018-05-14 | 4:00 | 2017-05-14 04:00 | 9.114
2018-05-14 | 4:30 | 2017-05-14 04:30 | 9.114
2018-05-14 | 5:00 | 2017-05-14 05:00 | 9.114
2018-05-14 | 5:30 | 2017-05-14 05:30 | 9.114
2018-05-14 | 6:00 | 2017-05-14 06:00 | 9.114
2018-05-14 | 6:30 | 2017-05-14 06:30 | 9.114
2018-05-14 | 7:00 | 2017-05-14 07:00 | 9.139
2018-05-14 | 7:30 | 2017-05-14 07:30 | 9.163
2018-05-14 | 8:00 | 2017-05-14 08:00 | 9.163
2018-05-14 | 8:30 | 2017-05-14 08:30 | 9.188
2018-05-14 | 9:00 | 2017-05-14 09:00 | 9.188
2018-05-14 | 9:30 | 2017-05-14 09:30 | 9.213
2018-05-14 | 10:00 | 2017-05-14 10:00 | 9.312
2018-05-14 | 10:30 | 2017-05-14 10:30 | 9.41
2018-05-14 | 11:00 | 2017-05-14 11:00 | 9.485
2018-05-14 | 11:30 | 2017-05-14 11:30 | 9.558
2018-05-14 | 12:00 | 2017-05-14 12:00 | 9.608
2018-05-14 | 12:30 | 2017-05-14 12:30 | 9.608
2018-05-14 | 13:00 | 2017-05-14 13:00 | 9.583
2018-05-14 | 13:30 | 2017-05-14 13:30 | 9.583
2018-05-14 | 14:00 | 2017-05-14 14:00 | 9.583
2018-05-14 | 14:30 | 2017-05-14 14:30 | 9.583
2018-05-14 | 15:00 | 2017-05-14 15:00 | 9.632
2018-05-14 | 15:30 | 2017-05-14 15:30 | 9.583
2018-05-14 | 16:00 | 2017-05-14 16:00 | 9.608
2018-05-14 | 16:30 | 2017-05-14 16:30 | 9.608
2018-05-14 | 17:00 | 2017-05-14 17:00 | 9.608
2018-05-14 | 17:30 | 2017-05-14 17:30 | 9.583
2018-05-14 | 18:00 | 2017-05-14 18:00 | 9.583
2018-05-14 | 18:30 | 2017-05-14 18:30 | 9.558
2018-05-14 | 19:00 | 2017-05-14 19:00 | 9.534
2018-05-14 | 19:30 | 2017-05-14 19:30 | 9.509
2018-05-14 | 20:00 | 2017-05-14 20:00 | 9.46
2018-05-14 | 20:30 | 2017-05-14 20:30 | 9.435
2018-05-14 | 21:00 | 2017-05-14 21:00 | 9.386
2018-05-14 | 21:30 | 2017-05-14 21:30 | 9.336
2018-05-14 | 22:00 | 2017-05-14 22:00 | 9.287
2018-05-14 | 22:30 | 2017-05-14 22:30 | 9.262
2018-05-14 | 23:00 | 2017-05-14 23:00 | 9.238
2018-05-14 | 23:30 | 2017-05-14 23:30 | 9.213 | 9.3383 | 9.089 | 9.632 | 0.20928 | 0.543
2018-05-15 | 0:00 | 2017-05-15 | 9.213
2018-05-15 | 0:30 | 2017-05-15 00:30 | 9.188
2018-05-15 | 1:00 | 2017-05-15 01:00 | 9.188
2018-05-15 | 1:30 | 2017-05-15 01:30 | 9.139
2018-05-15 | 2:00 | 2017-05-15 02:00 | 9.114
2018-05-15 | 2:30 | 2017-05-15 02:30 | 9.089
2018-05-15 | 3:00 | 2017-05-15 03:00 | 9.089
2018-05-15 | 3:30 | 2017-05-15 03:30 | 9.064
2018-05-15 | 4:00 | 2017-05-15 04:00 | 9.064
2018-05-15 | 4:30 | 2017-05-15 04:30 | 9.064
2018-05-15 | 5:00 | 2017-05-15 05:00 | 9.064
2018-05-15 | 5:30 | 2017-05-15 05:30 | 9.064
2018-05-15 | 6:00 | 2017-05-15 06:00 | 9.064
2018-05-15 | 6:30 | 2017-05-15 06:30 | 9.064
2018-05-15 | 7:00 | 2017-05-15 07:00 | 9.114
2018-05-15 | 7:30 | 2017-05-15 07:30 | 9.139
2018-05-15 | 8:00 | 2017-05-15 08:00 | 9.213
2018-05-15 | 8:30 | 2017-05-15 08:30 | 9.238
2018-05-15 | 9:00 | 2017-05-15 09:00 | 9.238
2018-05-15 | 9:30 | 2017-05-15 09:30 | 9.262
2018-05-15 | 10:00 | 2017-05-15 10:00 | 9.262
2018-05-15 | 10:30 | 2017-05-15 10:30 | 9.287
2018-05-15 | 11:00 | 2017-05-15 11:00 | 9.312
2018-05-15 | 11:30 | 2017-05-15 11:30 | 9.312
2018-05-15 | 12:00 | 2017-05-15 12:00 | 9.361
2018-05-15 | 12:30 | 2017-05-15 12:30 | 9.361
2018-05-15 | 13:00 | 2017-05-15 13:00 | 9.41
2018-05-15 | 13:30 | 2017-05-15 13:30 | 9.46
2018-05-15 | 14:00 | 2017-05-15 14:00 | 9.485
2018-05-15 | 14:30 | 2017-05-15 14:30 | 9.509
2018-05-15 | 15:00 | 2017-05-15 15:00 | 9.509
2018-05-15 | 15:30 | 2017-05-15 15:30 | 9.46
2018-05-15 | 16:00 | 2017-05-15 16:00 | 9.46
2018-05-15 | 16:30 | 2017-05-15 16:30 | 9.435
2018-05-15 | 17:00 | 2017-05-15 17:00 | 9.41
2018-05-15 | 17:30 | 2017-05-15 17:30 | 9.386
2018-05-15 | 18:00 | 2017-05-15 18:00 | 9.361
2018-05-15 | 18:30 | 2017-05-15 18:30 | 9.336
2018-05-15 | 19:00 | 2017-05-15 19:00 | 9.312
2018-05-15 | 19:30 | 2017-05-15 19:30 | 9.312
2018-05-15 | 20:00 | 2017-05-15 20:00 | 9.287
2018-05-15 | 20:30 | 2017-05-15 20:30 | 9.262
2018-05-15 | 21:00 | 2017-05-15 21:00 | 9.262
2018-05-15 | 21:30 | 2017-05-15 21:30 | 9.262
2018-05-15 | 22:00 | 2017-05-15 22:00 | 9.287
2018-05-15 | 22:30 | 2017-05-15 22:30 | 9.287
2018-05-15 | 23:00 | 2017-05-15 23:00 | 9.262
2018-05-15 | 23:30 | 2017-05-15 23:30 | 9.238 | 9.2616 | 9.064 | 9.509 | 0.13461 | 0.445
2018-05-16 | 0:00 | 2017-05-16 | 9.213
2018-05-16 | 0:30 | 2017-05-16 00:30 | 9.213
2018-05-16 | 1:00 | 2017-05-16 01:00 | 9.213
2018-05-16 | 1:30 | 2017-05-16 01:30 | 9.188
2018-05-16 | 2:00 | 2017-05-16 02:00 | 9.188
2018-05-16 | 2:30 | 2017-05-16 02:30 | 9.188
2018-05-16 | 3:00 | 2017-05-16 03:00 | 9.163
2018-05-16 | 3:30 | 2017-05-16 03:30 | 9.163
2018-05-16 | 4:00 | 2017-05-16 04:00 | 9.139
2018-05-16 | 4:30 | 2017-05-16 04:30 | 9.089
2018-05-16 | 5:00 | 2017-05-16 05:00 | 9.064
2018-05-16 | 5:30 | 2017-05-16 05:30 | 9.04
2018-05-16 | 6:00 | 2017-05-16 06:00 | 9.015
2018-05-16 | 6:30 | 2017-05-16 06:30 | 8.99
2018-05-16 | 7:00 | 2017-05-16 07:00 | 8.99
2018-05-16 | 7:30 | 2017-05-16 07:30 | 8.965
2018-05-16 | 8:00 | 2017-05-16 08:00 | 8.99
2018-05-16 | 8:30 | 2017-05-16 08:30 | 9.015
2018-05-16 | 9:00 | 2017-05-16 09:00 | 9.04
2018-05-16 | 9:30 | 2017-05-16 09:30 | 8.866
2018-05-16 | 10:00 | 2017-05-16 10:00 | 8.941
2018-05-16 | 10:30 | 2017-05-16 10:30 | 9.064
2018-05-16 | 11:00 | 2017-05-16 11:00 | 9.163
2018-05-16 | 11:30 | 2017-05-16 11:30 | 9.163
2018-05-16 | 12:00 | 2017-05-16 12:00 | 9.064
2018-05-16 | 12:30 | 2017-05-16 12:30 | 9.089
2018-05-16 | 13:00 | 2017-05-16 13:00 | 9.064
2018-05-16 | 13:30 | 2017-05-16 13:30 | 9.015
2018-05-16 | 14:00 | 2017-05-16 14:00 | 8.99
2018-05-16 | 14:30 | 2017-05-16 14:30 | 9.064
2018-05-16 | 15:00 | 2017-05-16 15:00 | 9.188
2018-05-16 | 15:30 | 2017-05-16 15:30 | 9.238
2018-05-16 | 16:00 | 2017-05-16 16:00 | 9.287
2018-05-16 | 16:30 | 2017-05-16 16:30 | 9.312
2018-05-16 | 17:00 | 2017-05-16 17:00 | 9.312
2018-05-16 | 17:30 | 2017-05-16 17:30 | 9.312
2018-05-16 | 18:00 | 2017-05-16 18:00 | 9.312
2018-05-16 | 18:30 | 2017-05-16 18:30 | 9.312
2018-05-16 | 19:00 | 2017-05-16 19:00 | 9.312
2018-05-16 | 19:30 | 2017-05-16 19:30 | 9.312
2018-05-16 | 20:00 | 2017-05-16 20:00 | 9.312
2018-05-16 | 20:30 | 2017-05-16 20:30 | 9.312
2018-05-16 | 21:00 | 2017-05-16 21:00 | 9.312
2018-05-16 | 21:30 | 2017-05-16 21:30 | 9.336
2018-05-16 | 22:00 | 2017-05-16 22:00 | 9.336
2018-05-16 | 22:30 | 2017-05-16 22:30 | 9.336
2018-05-16 | 23:00 | 2017-05-16 23:00 | 9.336
2018-05-16 | 23:30 | 2017-05-16 23:30 | 9.336 | 9.1638 | 8.866 | 9.336 | 0.13492 | 0.47
2018-05-17 | 0:00 | 2017-05-17 | 9.336
2018-05-17 | 0:30 | 2017-05-17 00:30 | 9.336
2018-05-17 | 1:00 | 2017-05-17 01:00 | 9.336
2018-05-17 | 1:30 | 2017-05-17 01:30 | 9.336
2018-05-17 | 2:00 | 2017-05-17 02:00 | 9.336
2018-05-17 | 2:30 | 2017-05-17 02:30 | 9.336
2018-05-17 | 3:00 | 2017-05-17 03:00 | 9.336
2018-05-17 | 3:30 | 2017-05-17 03:30 | 9.336
2018-05-17 | 4:00 | 2017-05-17 04:00 | 9.336
2018-05-17 | 4:30 | 2017-05-17 04:30 | 9.336
2018-05-17 | 5:00 | 2017-05-17 05:00 | 9.336
2018-05-17 | 5:30 | 2017-05-17 05:30 | 9.336
2018-05-17 | 6:00 | 2017-05-17 06:00 | 9.361
2018-05-17 | 6:30 | 2017-05-17 06:30 | 9.386
2018-05-17 | 7:00 | 2017-05-17 07:00 | 9.41
2018-05-17 | 7:30 | 2017-05-17 07:30 | 9.41
2018-05-17 | 8:00 | 2017-05-17 08:00 | 9.435
2018-05-17 | 8:30 | 2017-05-17 08:30 | 9.485
2018-05-17 | 9:00 | 2017-05-17 09:00 | 9.534
2018-05-17 | 9:30 | 2017-05-17 09:30 | 9.608
2018-05-17 | 10:00 | 2017-05-17 10:00 | 9.657
2018-05-17 | 10:30 | 2017-05-17 10:30 | 9.706
2018-05-17 | 11:00 | 2017-05-17 11:00 | 9.756
2018-05-17 | 11:30 | 2017-05-17 11:30 | 9.805
2018-05-17 | 12:00 | 2017-05-17 12:00 | 9.805
2018-05-17 | 12:30 | 2017-05-17 12:30 | 9.805
2018-05-17 | 13:00 | 2017-05-17 13:00 | 9.78
2018-05-17 | 13:30 | 2017-05-17 13:30 | 9.829
2018-05-17 | 14:00 | 2017-05-17 14:00 | 9.854
2018-05-17 | 14:30 | 2017-05-17 14:30 | 9.854
2018-05-17 | 15:00 | 2017-05-17 15:00 | 9.903
2018-05-17 | 15:30 | 2017-05-17 15:30 | 9.879
2018-05-17 | 16:00 | 2017-05-17 16:00 | 9.854
2018-05-17 | 16:30 | 2017-05-17 16:30 | 9.829
2018-05-17 | 17:00 | 2017-05-17 17:00 | 9.854
2018-05-17 | 17:30 | 2017-05-17 17:30 | 9.805
2018-05-17 | 18:00 | 2017-05-17 18:00 | 9.78
2018-05-17 | 18:30 | 2017-05-17 18:30 | 9.78
2018-05-17 | 19:00 | 2017-05-17 19:00 | 9.756
2018-05-17 | 19:30 | 2017-05-17 19:30 | 9.731
2018-05-17 | 20:00 | 2017-05-17 20:00 | 9.706
2018-05-17 | 20:30 | 2017-05-17 20:30 | 9.682
2018-05-17 | 21:00 | 2017-05-17 21:00 | 9.682
2018-05-17 | 21:30 | 2017-05-17 21:30 | 9.657
2018-05-17 | 22:00 | 2017-05-17 22:00 | 9.632
2018-05-17 | 22:30 | 2017-05-17 22:30 | 9.608
2018-05-17 | 23:00 | 2017-05-17 23:00 | 9.608
2018-05-17 | 23:30 | 2017-05-17 23:30 | 9.583 | 9.6009 | 9.336 | 9.903 | 0.20441 | 0.567
2018-05-18 | 0:00 | 2017-05-18 | 9.558
2018-05-18 | 0:30 | 2017-05-18 00:30 | 9.558
2018-05-18 | 1:00 | 2017-05-18 01:00 | 9.534
2018-05-18 | 1:30 | 2017-05-18 01:30 | 9.509
2018-05-18 | 2:00 | 2017-05-18 02:00 | 9.485
2018-05-18 | 2:30 | 2017-05-18 02:30 | 9.435
2018-05-18 | 3:00 | 2017-05-18 03:00 | 9.41
2018-05-18 | 3:30 | 2017-05-18 03:30 | 9.361
2018-05-18 | 4:00 | 2017-05-18 04:00 | 9.312
2018-05-18 | 4:30 | 2017-05-18 04:30 | 9.262
2018-05-18 | 5:00 | 2017-05-18 05:00 | 9.213
2018-05-18 | 5:30 | 2017-05-18 05:30 | 9.163
2018-05-18 | 6:00 | 2017-05-18 06:00 | 9.139
2018-05-18 | 6:30 | 2017-05-18 06:30 | 9.188
2018-05-18 | 7:00 | 2017-05-18 07:00 | 9.238
2018-05-18 | 7:30 | 2017-05-18 07:30 | 9.312
2018-05-18 | 8:00 | 2017-05-18 08:00 | 9.386
2018-05-18 | 8:30 | 2017-05-18 08:30 | 9.485
2018-05-18 | 9:00 | 2017-05-18 09:00 | 9.534
2018-05-18 | 9:30 | 2017-05-18 09:30 | 9.608
2018-05-18 | 10:00 | 2017-05-18 10:00 | 9.731
2018-05-18 | 10:30 | 2017-05-18 10:30 | 9.829
2018-05-18 | 11:00 | 2017-05-18 11:00 | 9.903
2018-05-18 | 11:30 | 2017-05-18 11:30 | 10.1
2018-05-18 | 12:00 | 2017-05-18 12:00 | 10.369
2018-05-18 | 12:30 | 2017-05-18 12:30 | 10.369
2018-05-18 | 13:00 | 2017-05-18 13:00 | 10.467
2018-05-18 | 13:30 | 2017-05-18 13:30 | 10.443
2018-05-18 | 14:00 | 2017-05-18 14:00 | 10.394
2018-05-18 | 14:30 | 2017-05-18 14:30 | 10.369
2018-05-18 | 15:00 | 2017-05-18 15:00 | 10.369
2018-05-18 | 15:30 | 2017-05-18 15:30 | 10.369
2018-05-18 | 16:00 | 2017-05-18 16:00 | 10.345
2018-05-18 | 16:30 | 2017-05-18 16:30 | 10.369
2018-05-18 | 17:00 | 2017-05-18 17:00 | 10.32
2018-05-18 | 17:30 | 2017-05-18 17:30 | 10.271
2018-05-18 | 18:00 | 2017-05-18 18:00 | 10.247
2018-05-18 | 18:30 | 2017-05-18 18:30 | 10.198
2018-05-18 | 19:00 | 2017-05-18 19:00 | 10.173
2018-05-18 | 19:30 | 2017-05-18 19:30 | 10.149
2018-05-18 | 20:00 | 2017-05-18 20:00 | 10.124
2018-05-18 | 20:30 | 2017-05-18 20:30 | 10.075
2018-05-18 | 21:00 | 2017-05-18 21:00 | 10.026
2018-05-18 | 21:30 | 2017-05-18 21:30 | 10.001
2018-05-18 | 22:00 | 2017-05-18 22:00 | 9.952
2018-05-18 | 22:30 | 2017-05-18 22:30 | 9.903
2018-05-18 | 23:00 | 2017-05-18 23:00 | 9.829
2018-05-18 | 23:30 | 2017-05-18 23:30 | 9.78 | 9.8368 | 9.139 | 10.467 | 0.43226 | 1.328
2018-05-19 | 0:00 | 2017-05-19 | 9.731
2018-05-19 | 0:30 | 2017-05-19 00:30 | 9.657
2018-05-19 | 1:00 | 2017-05-19 01:00 | 9.608
2018-05-19 | 1:30 | 2017-05-19 01:30 | 9.558
2018-05-19 | 2:00 | 2017-05-19 02:00 | 9.509
2018-05-19 | 2:30 | 2017-05-19 02:30 | 9.509
2018-05-19 | 3:00 | 2017-05-19 03:00 | 9.485
2018-05-19 | 3:30 | 2017-05-19 03:30 | 9.485
2018-05-19 | 4:00 | 2017-05-19 04:00 | 9.485
2018-05-19 | 4:30 | 2017-05-19 04:30 | 9.485
2018-05-19 | 5:00 | 2017-05-19 05:00 | 9.509
2018-05-19 | 5:30 | 2017-05-19 05:30 | 9.509
2018-05-19 | 6:00 | 2017-05-19 06:00 | 9.534
2018-05-19 | 6:30 | 2017-05-19 06:30 | 9.558
2018-05-19 | 7:00 | 2017-05-19 07:00 | 9.608
2018-05-19 | 7:30 | 2017-05-19 07:30 | 9.682
2018-05-19 | 8:00 | 2017-05-19 08:00 | 9.756
2018-05-19 | 8:30 | 2017-05-19 08:30 | 9.854
2018-05-19 | 9:00 | 2017-05-19 09:00 | 9.903
2018-05-19 | 9:30 | 2017-05-19 09:30 | 9.952
2018-05-19 | 10:00 | 2017-05-19 10:00 | 10.026
2018-05-19 | 10:30 | 2017-05-19 10:30 | 10.124
2018-05-19 | 11:00 | 2017-05-19 11:00 | 10.345
2018-05-19 | 11:30 | 2017-05-19 11:30 | 10.467
2018-05-19 | 12:00 | 2017-05-19 12:00 | 10.687
2018-05-19 | 12:30 | 2017-05-19 12:30 | 10.712
2018-05-19 | 13:00 | 2017-05-19 13:00 | 10.687
2018-05-19 | 13:30 | 2017-05-19 13:30 | 10.663
2018-05-19 | 14:00 | 2017-05-19 14:00 | 10.638
2018-05-19 | 14:30 | 2017-05-19 14:30 | 10.663
2018-05-19 | 15:00 | 2017-05-19 15:00 | 10.638
2018-05-19 | 15:30 | 2017-05-19 15:30 | 10.59
2018-05-19 | 16:00 | 2017-05-19 16:00 | 10.565
2018-05-19 | 16:30 | 2017-05-19 16:30 | 10.541
2018-05-19 | 17:00 | 2017-05-19 17:00 | 10.541
2018-05-19 | 17:30 | 2017-05-19 17:30 | 10.492
2018-05-19 | 18:00 | 2017-05-19 18:00 | 10.467
2018-05-19 | 18:30 | 2017-05-19 18:30 | 10.443
2018-05-19 | 19:00 | 2017-05-19 19:00 | 10.418
2018-05-19 | 19:30 | 2017-05-19 19:30 | 10.394
2018-05-19 | 20:00 | 2017-05-19 20:00 | 10.345
2018-05-19 | 20:30 | 2017-05-19 20:30 | 10.32
2018-05-19 | 21:00 | 2017-05-19 21:00 | 10.296
2018-05-19 | 21:30 | 2017-05-19 21:30 | 10.296
2018-05-19 | 22:00 | 2017-05-19 22:00 | 10.271
2018-05-19 | 22:30 | 2017-05-19 22:30 | 10.247
2018-05-19 | 23:00 | 2017-05-19 23:00 | 10.222
2018-05-19 | 23:30 | 2017-05-19 23:30 | 10.222 | 10.0979 | 9.485 | 10.712 | 0.44316 | 1.227
2018-05-20 | 0:00 | 2017-05-20 | 10.198
2018-05-20 | 0:30 | 2017-05-20 00:30 | 10.198
2018-05-20 | 1:00 | 2017-05-20 01:00 | 10.198
2018-05-20 | 1:30 | 2017-05-20 01:30 | 10.198
2018-05-20 | 2:00 | 2017-05-20 02:00 | 10.198
2018-05-20 | 2:30 | 2017-05-20 02:30 | 10.173
2018-05-20 | 3:00 | 2017-05-20 03:00 | 10.149
2018-05-20 | 3:30 | 2017-05-20 03:30 | 10.124
2018-05-20 | 4:00 | 2017-05-20 04:00 | 10.124
2018-05-20 | 4:30 | 2017-05-20 04:30 | 10.1
2018-05-20 | 5:00 | 2017-05-20 05:00 | 10.1
2018-05-20 | 5:30 | 2017-05-20 05:30 | 10.1
2018-05-20 | 6:00 | 2017-05-20 06:00 | 10.1
2018-05-20 | 6:30 | 2017-05-20 06:30 | 10.1
2018-05-20 | 7:00 | 2017-05-20 07:00 | 10.124
2018-05-20 | 7:30 | 2017-05-20 07:30 | 10.149
2018-05-20 | 8:00 | 2017-05-20 08:00 | 10.173
2018-05-20 | 8:30 | 2017-05-20 08:30 | 10.198
2018-05-20 | 9:00 | 2017-05-20 09:00 | 10.222
2018-05-20 | 9:30 | 2017-05-20 09:30 | 10.271
2018-05-20 | 10:00 | 2017-05-20 10:00 | 10.32
2018-05-20 | 10:30 | 2017-05-20 10:30 | 10.32
2018-05-20 | 11:00 | 2017-05-20 11:00 | 10.345
2018-05-20 | 11:30 | 2017-05-20 11:30 | 10.369
2018-05-20 | 12:00 | 2017-05-20 12:00 | 10.443
2018-05-20 | 12:30 | 2017-05-20 12:30 | 10.516
2018-05-20 | 13:00 | 2017-05-20 13:00 | 10.614
2018-05-20 | 13:30 | 2017-05-20 13:30 | 10.687
2018-05-20 | 14:00 | 2017-05-20 14:00 | 10.761
2018-05-20 | 14:30 | 2017-05-20 14:30 | 10.761
2018-05-20 | 15:00 | 2017-05-20 15:00 | 10.785
2018-05-20 | 15:30 | 2017-05-20 15:30 | 10.858
2018-05-20 | 16:00 | 2017-05-20 16:00 | 10.883
2018-05-20 | 16:30 | 2017-05-20 16:30 | 10.907
2018-05-20 | 17:00 | 2017-05-20 17:00 | 10.834
2018-05-20 | 17:30 | 2017-05-20 17:30 | 10.761
2018-05-20 | 18:00 | 2017-05-20 18:00 | 10.687
2018-05-20 | 18:30 | 2017-05-20 18:30 | 10.638
2018-05-20 | 19:00 | 2017-05-20 19:00 | 10.59
2018-05-20 | 19:30 | 2017-05-20 19:30 | 10.565
2018-05-20 | 20:00 | 2017-05-20 20:00 | 10.516
2018-05-20 | 20:30 | 2017-05-20 20:30 | 10.492
2018-05-20 | 21:00 | 2017-05-20 21:00 | 10.467
2018-05-20 | 21:30 | 2017-05-20 21:30 | 10.443
2018-05-20 | 22:00 | 2017-05-20 22:00 | 10.394
2018-05-20 | 22:30 | 2017-05-20 22:30 | 10.394
2018-05-20 | 23:00 | 2017-05-20 23:00 | 10.369
2018-05-20 | 23:30 | 2017-05-20 23:30 | 10.369 | 10.4018 | 10.1 | 10.907 | 0.25353 | 0.807
2018-05-21 | 0:00 | 2017-05-21 | 10.345
2018-05-21 | 0:30 | 2017-05-21 00:30 | 10.32
2018-05-21 | 1:00 | 2017-05-21 01:00 | 10.32
2018-05-21 | 1:30 | 2017-05-21 01:30 | 10.32
2018-05-21 | 2:00 | 2017-05-21 02:00 | 10.296
2018-05-21 | 2:30 | 2017-05-21 02:30 | 10.296
2018-05-21 | 3:00 | 2017-05-21 03:00 | 10.296
2018-05-21 | 3:30 | 2017-05-21 03:30 | 10.296
2018-05-21 | 4:00 | 2017-05-21 04:00 | 10.271
2018-05-21 | 4:30 | 2017-05-21 04:30 | 10.247
2018-05-21 | 5:00 | 2017-05-21 05:00 | 10.247
2018-05-21 | 5:30 | 2017-05-21 05:30 | 10.222
2018-05-21 | 6:00 | 2017-05-21 06:00 | 10.198
2018-05-21 | 6:30 | 2017-05-21 06:30 | 10.198
2018-05-21 | 7:00 | 2017-05-21 07:00 | 10.247
2018-05-21 | 7:30 | 2017-05-21 07:30 | 10.271
2018-05-21 | 8:00 | 2017-05-21 08:00 | 10.296
2018-05-21 | 8:30 | 2017-05-21 08:30 | 10.369
2018-05-21 | 9:00 | 2017-05-21 09:00 | 10.467
2018-05-21 | 9:30 | 2017-05-21 09:30 | 10.565
2018-05-21 | 10:00 | 2017-05-21 10:00 | 10.663
2018-05-21 | 10:30 | 2017-05-21 10:30 | 10.785
2018-05-21 | 11:00 | 2017-05-21 11:00 | 10.956
2018-05-21 | 11:30 | 2017-05-21 11:30 | 11.151
2018-05-21 | 12:00 | 2017-05-21 12:00 | 11.346
2018-05-21 | 12:30 | 2017-05-21 12:30 | 11.492
2018-05-21 | 13:00 | 2017-05-21 13:00 | 11.613
2018-05-21 | 13:30 | 2017-05-21 13:30 | 11.734
2018-05-21 | 14:00 | 2017-05-21 14:00 | 11.807
2018-05-21 | 14:30 | 2017-05-21 14:30 | 11.807
2018-05-21 | 15:00 | 2017-05-21 15:00 | 11.759
2018-05-21 | 15:30 | 2017-05-21 15:30 | 11.662
2018-05-21 | 16:00 | 2017-05-21 16:00 | 11.613
2018-05-21 | 16:30 | 2017-05-21 16:30 | 11.565
2018-05-21 | 17:00 | 2017-05-21 17:00 | 11.492
2018-05-21 | 17:30 | 2017-05-21 17:30 | 11.443
2018-05-21 | 18:00 | 2017-05-21 18:00 | 11.37
2018-05-21 | 18:30 | 2017-05-21 18:30 | 11.346
2018-05-21 | 19:00 | 2017-05-21 19:00 | 11.321
2018-05-21 | 19:30 | 2017-05-21 19:30 | 11.273
2018-05-21 | 20:00 | 2017-05-21 20:00 | 11.224
2018-05-21 | 20:30 | 2017-05-21 20:30 | 11.175
2018-05-21 | 21:00 | 2017-05-21 21:00 | 11.127
2018-05-21 | 21:30 | 2017-05-21 21:30 | 11.078
2018-05-21 | 22:00 | 2017-05-21 22:00 | 11.053
2018-05-21 | 22:30 | 2017-05-21 22:30 | 11.005
2018-05-21 | 23:00 | 2017-05-21 23:00 | 10.98
2018-05-21 | 23:30 | 2017-05-21 23:30 | 10.932 | 10.8929 | 10.198 | 11.807 | 0.55976 | 1.609
2018-05-22 | 0:00 | 2017-05-22 | 10.883
2018-05-22 | 0:30 | 2017-05-22 00:30 | 10.834
2018-05-22 | 1:00 | 2017-05-22 01:00 | 10.834
2018-05-22 | 1:30 | 2017-05-22 01:30 | 10.785
2018-05-22 | 2:00 | 2017-05-22 02:00 | 10.761
2018-05-22 | 2:30 | 2017-05-22 02:30 | 10.736
2018-05-22 | 3:00 | 2017-05-22 03:00 | 10.687
2018-05-22 | 3:30 | 2017-05-22 03:30 | 10.614
2018-05-22 | 4:00 | 2017-05-22 04:00 | 10.59
2018-05-22 | 4:30 | 2017-05-22 04:30 | 10.541
2018-05-22 | 5:00 | 2017-05-22 05:00 | 10.492
2018-05-22 | 5:30 | 2017-05-22 05:30 | 10.443
2018-05-22 | 6:00 | 2017-05-22 06:00 | 10.418
2018-05-22 | 6:30 | 2017-05-22 06:30 | 10.418
2018-05-22 | 7:00 | 2017-05-22 07:00 | 10.443
2018-05-22 | 7:30 | 2017-05-22 07:30 | 10.492
2018-05-22 | 8:00 | 2017-05-22 08:00 | 10.565
2018-05-22 | 8:30 | 2017-05-22 08:30 | 10.638
2018-05-22 | 9:00 | 2017-05-22 09:00 | 10.785
2018-05-22 | 9:30 | 2017-05-22 09:30 | 10.932
2018-05-22 | 10:00 | 2017-05-22 10:00 | 11.029
2018-05-22 | 10:30 | 2017-05-22 10:30 | 11.224
2018-05-22 | 11:00 | 2017-05-22 11:00 | 11.443
2018-05-22 | 11:30 | 2017-05-22 11:30 | 11.71
2018-05-22 | 12:00 | 2017-05-22 12:00 | 11.977
2018-05-22 | 12:30 | 2017-05-22 12:30 | 12.171
2018-05-22 | 13:00 | 2017-05-22 13:00 | 12.316
2018-05-22 | 13:30 | 2017-05-22 13:30 | 12.461
2018-05-22 | 14:00 | 2017-05-22 14:00 | 12.509
2018-05-22 | 14:30 | 2017-05-22 14:30 | 12.509
2018-05-22 | 15:00 | 2017-05-22 15:00 | 12.461
2018-05-22 | 15:30 | 2017-05-22 15:30 | 12.389
2018-05-22 | 16:00 | 2017-05-22 16:00 | 12.292
2018-05-22 | 16:30 | 2017-05-22 16:30 | 12.219
2018-05-22 | 17:00 | 2017-05-22 17:00 | 12.147
2018-05-22 | 17:30 | 2017-05-22 17:30 | 12.074
2018-05-22 | 18:00 | 2017-05-22 18:00 | 12.001
2018-05-22 | 18:30 | 2017-05-22 18:30 | 11.929
2018-05-22 | 19:00 | 2017-05-22 19:00 | 11.88
2018-05-22 | 19:30 | 2017-05-22 19:30 | 11.807
2018-05-22 | 20:00 | 2017-05-22 20:00 | 11.759
2018-05-22 | 20:30 | 2017-05-22 20:30 | 11.71
2018-05-22 | 21:00 | 2017-05-22 21:00 | 11.662
2018-05-22 | 21:30 | 2017-05-22 21:30 | 11.589
2018-05-22 | 22:00 | 2017-05-22 22:00 | 11.54
2018-05-22 | 22:30 | 2017-05-22 22:30 | 11.492
2018-05-22 | 23:00 | 2017-05-22 23:00 | 11.443
2018-05-22 | 23:30 | 2017-05-22 23:30 | 11.37 | 11.3751 | 10.418 | 12.509 | 0.70723 | 2.091
2018-05-23 | 0:00 | 2017-05-23 | 11.321
2018-05-23 | 0:30 | 2017-05-23 00:30 | 11.248
2018-05-23 | 1:00 | 2017-05-23 01:00 | 11.2
2018-05-23 | 1:30 | 2017-05-23 01:30 | 11.151
2018-05-23 | 2:00 | 2017-05-23 02:00 | 11.102
2018-05-23 | 2:30 | 2017-05-23 02:30 | 11.053
2018-05-23 | 3:00 | 2017-05-23 03:00 | 11.005
2018-05-23 | 3:30 | 2017-05-23 03:30 | 10.932
2018-05-23 | 4:00 | 2017-05-23 04:00 | 10.883
2018-05-23 | 4:30 | 2017-05-23 04:30 | 10.834
2018-05-23 | 5:00 | 2017-05-23 05:00 | 10.81
2018-05-23 | 5:30 | 2017-05-23 05:30 | 10.81
2018-05-23 | 6:00 | 2017-05-23 06:00 | 10.834
2018-05-23 | 6:30 | 2017-05-23 06:30 | 10.858
2018-05-23 | 7:00 | 2017-05-23 07:00 | 10.883
2018-05-23 | 7:30 | 2017-05-23 07:30 | 10.932
2018-05-23 | 8:00 | 2017-05-23 08:00 | 11.029
2018-05-23 | 8:30 | 2017-05-23 08:30 | 11.102
2018-05-23 | 9:00 | 2017-05-23 09:00 | 11.175
2018-05-23 | 9:30 | 2017-05-23 09:30 | 11.2
2018-05-23 | 10:00 | 2017-05-23 10:00 | 11.273
2018-05-23 | 10:30 | 2017-05-23 10:30 | 11.297
2018-05-23 | 11:00 | 2017-05-23 11:00 | 11.346
2018-05-23 | 11:30 | 2017-05-23 11:30 | 11.297
2018-05-23 | 12:00 | 2017-05-23 12:00 | 11.273
2018-05-23 | 12:30 | 2017-05-23 12:30 | 11.321
2018-05-23 | 13:00 | 2017-05-23 13:00 | 11.492
2018-05-23 | 13:30 | 2017-05-23 13:30 | 11.589
2018-05-23 | 14:00 | 2017-05-23 14:00 | 11.492
2018-05-23 | 14:30 | 2017-05-23 14:30 | 11.443
2018-05-23 | 15:00 | 2017-05-23 15:00 | 11.37
2018-05-23 | 15:30 | 2017-05-23 15:30 | 11.346
2018-05-23 | 16:00 | 2017-05-23 16:00 | 11.321
2018-05-23 | 16:30 | 2017-05-23 16:30 | 11.297
2018-05-23 | 17:00 | 2017-05-23 17:00 | 11.273
2018-05-23 | 17:30 | 2017-05-23 17:30 | 11.248
2018-05-23 | 18:00 | 2017-05-23 18:00 | 11.2
2018-05-23 | 18:30 | 2017-05-23 18:30 | 11.151
2018-05-23 | 19:00 | 2017-05-23 19:00 | 11.102
2018-05-23 | 19:30 | 2017-05-23 19:30 | 11.029
2018-05-23 | 20:00 | 2017-05-23 20:00 | 10.956
2018-05-23 | 20:30 | 2017-05-23 20:30 | 10.883
2018-05-23 | 21:00 | 2017-05-23 21:00 | 10.81
2018-05-23 | 21:30 | 2017-05-23 21:30 | 10.736
2018-05-23 | 22:00 | 2017-05-23 22:00 | 10.638
2018-05-23 | 22:30 | 2017-05-23 22:30 | 10.59
2018-05-23 | 23:00 | 2017-05-23 23:00 | 10.516
2018-05-23 | 23:30 | 2017-05-23 23:30 | 10.492 | 11.0863 | 10.492 | 11.589 | 0.26479 | 1.097
2018-05-24 | 0:00 | 2017-05-24 | 10.443
2018-05-24 | 0:30 | 2017-05-24 00:30 | 10.369
2018-05-24 | 1:00 | 2017-05-24 01:00 | 10.345
2018-05-24 | 1:30 | 2017-05-24 01:30 | 10.296
2018-05-24 | 2:00 | 2017-05-24 02:00 | 10.296
2018-05-24 | 2:30 | 2017-05-24 02:30 | 10.271
2018-05-24 | 3:00 | 2017-05-24 03:00 | 10.247
2018-05-24 | 3:30 | 2017-05-24 03:30 | 10.247
2018-05-24 | 4:00 | 2017-05-24 04:00 | 10.222
2018-05-24 | 4:30 | 2017-05-24 04:30 | 10.173
2018-05-24 | 5:00 | 2017-05-24 05:00 | 10.124
2018-05-24 | 5:30 | 2017-05-24 05:30 | 10.124
2018-05-24 | 6:00 | 2017-05-24 06:00 | 10.124
2018-05-24 | 6:30 | 2017-05-24 06:30 | 10.149
2018-05-24 | 7:00 | 2017-05-24 07:00 | 10.173
2018-05-24 | 7:30 | 2017-05-24 07:30 | 10.198
2018-05-24 | 8:00 | 2017-05-24 08:00 | 10.247
2018-05-24 | 8:30 | 2017-05-24 08:30 | 10.296
2018-05-24 | 9:00 | 2017-05-24 09:00 | 10.32
2018-05-24 | 9:30 | 2017-05-24 09:30 | 10.418
2018-05-24 | 10:00 | 2017-05-24 10:00 | 10.467
2018-05-24 | 10:30 | 2017-05-24 10:30 | 10.492
2018-05-24 | 11:00 | 2017-05-24 11:00 | 10.516
2018-05-24 | 11:30 | 2017-05-24 11:30 | 10.687
2018-05-24 | 12:00 | 2017-05-24 12:00 | 10.736
2018-05-24 | 12:30 | 2017-05-24 12:30 | 10.736
2018-05-24 | 13:00 | 2017-05-24 13:00 | 10.687
2018-05-24 | 13:30 | 2017-05-24 13:30 | 10.785
2018-05-24 | 14:00 | 2017-05-24 14:00 | 10.81
2018-05-24 | 14:30 | 2017-05-24 14:30 | 10.785
2018-05-24 | 15:00 | 2017-05-24 15:00 | 10.761
2018-05-24 | 15:30 | 2017-05-24 15:30 | 10.687
2018-05-24 | 16:00 | 2017-05-24 16:00 | 10.638
2018-05-24 | 16:30 | 2017-05-24 16:30 | 10.614
2018-05-24 | 17:00 | 2017-05-24 17:00 | 10.614
2018-05-24 | 17:30 | 2017-05-24 17:30 | 10.614
2018-05-24 | 18:00 | 2017-05-24 18:00 | 10.614
2018-05-24 | 18:30 | 2017-05-24 18:30 | 10.59
2018-05-24 | 19:00 | 2017-05-24 19:00 | 10.565
2018-05-24 | 19:30 | 2017-05-24 19:30 | 10.541
2018-05-24 | 20:00 | 2017-05-24 20:00 | 10.492
2018-05-24 | 20:30 | 2017-05-24 20:30 | 10.443
2018-05-24 | 21:00 | 2017-05-24 21:00 | 10.394
2018-05-24 | 21:30 | 2017-05-24 21:30 | 10.32
2018-05-24 | 22:00 | 2017-05-24 22:00 | 10.296
2018-05-24 | 22:30 | 2017-05-24 22:30 | 10.247
2018-05-24 | 23:00 | 2017-05-24 23:00 | 10.198
2018-05-24 | 23:30 | 2017-05-24 23:30 | 10.173 | 10.4288 | 10.124 | 10.81 | 0.21236 | 0.686
2018-05-25 | 0:00 | 2017-05-25 | 10.124
2018-05-25 | 0:30 | 2017-05-25 00:30 | 10.075
2018-05-25 | 1:00 | 2017-05-25 01:00 | 10.001
2018-05-25 | 1:30 | 2017-05-25 01:30 | 9.928
2018-05-25 | 2:00 | 2017-05-25 02:00 | 9.854
2018-05-25 | 2:30 | 2017-05-25 02:30 | 9.78
2018-05-25 | 3:00 | 2017-05-25 03:00 | 9.731
2018-05-25 | 3:30 | 2017-05-25 03:30 | 9.682
2018-05-25 | 4:00 | 2017-05-25 04:00 | 9.657
2018-05-25 | 4:30 | 2017-05-25 04:30 | 9.608
2018-05-25 | 5:00 | 2017-05-25 05:00 | 9.583
2018-05-25 | 5:30 | 2017-05-25 05:30 | 9.583
2018-05-25 | 6:00 | 2017-05-25 06:00 | 9.583
2018-05-25 | 6:30 | 2017-05-25 06:30 | 9.608
2018-05-25 | 7:00 | 2017-05-25 07:00 | 9.682
2018-05-25 | 7:30 | 2017-05-25 07:30 | 9.756
2018-05-25 | 8:00 | 2017-05-25 08:00 | 9.805
2018-05-25 | 8:30 | 2017-05-25 08:30 | 9.879
2018-05-25 | 9:00 | 2017-05-25 09:00 | 9.977
2018-05-25 | 9:30 | 2017-05-25 09:30 | 10.149
2018-05-25 | 10:00 | 2017-05-25 10:00 | 10.247
2018-05-25 | 10:30 | 2017-05-25 10:30 | 10.369
2018-05-25 | 11:00 | 2017-05-25 11:00 | 10.443
2018-05-25 | 11:30 | 2017-05-25 11:30 | 10.614
2018-05-25 | 12:00 | 2017-05-25 12:00 | 10.834
2018-05-25 | 12:30 | 2017-05-25 12:30 | 11.029
2018-05-25 | 13:00 | 2017-05-25 13:00 | 11.175
2018-05-25 | 13:30 | 2017-05-25 13:30 | 11.248
2018-05-25 | 14:00 | 2017-05-25 14:00 | 11.224
2018-05-25 | 14:30 | 2017-05-25 14:30 | 11.175
2018-05-25 | 15:00 | 2017-05-25 15:00 | 11.151
2018-05-25 | 15:30 | 2017-05-25 15:30 | 11.102
2018-05-25 | 16:00 | 2017-05-25 16:00 | 11.029
2018-05-25 | 16:30 | 2017-05-25 16:30 | 10.956
2018-05-25 | 17:00 | 2017-05-25 17:00 | 10.907
2018-05-25 | 17:30 | 2017-05-25 17:30 | 10.834
2018-05-25 | 18:00 | 2017-05-25 18:00 | 10.785
2018-05-25 | 18:30 | 2017-05-25 18:30 | 10.761
2018-05-25 | 19:00 | 2017-05-25 19:00 | 10.712
2018-05-25 | 19:30 | 2017-05-25 19:30 | 10.663
2018-05-25 | 20:00 | 2017-05-25 20:00 | 10.614
2018-05-25 | 20:30 | 2017-05-25 20:30 | 10.541
2018-05-25 | 21:00 | 2017-05-25 21:00 | 10.492
2018-05-25 | 21:30 | 2017-05-25 21:30 | 10.418
2018-05-25 | 22:00 | 2017-05-25 22:00 | 10.369
2018-05-25 | 22:30 | 2017-05-25 22:30 | 10.32
2018-05-25 | 23:00 | 2017-05-25 23:00 | 10.296
2018-05-25 | 23:30 | 2017-05-25 23:30 | 10.247 | 10.3458 | 9.583 | 11.248 | 0.53987 | 1.665
2018-05-26 | 0:00 | 2017-05-26 | 10.222
2018-05-26 | 0:30 | 2017-05-26 00:30 | 10.173
2018-05-26 | 1:00 | 2017-05-26 01:00 | 10.1
2018-05-26 | 1:30 | 2017-05-26 01:30 | 10.051
2018-05-26 | 2:00 | 2017-05-26 02:00 | 10.001
2018-05-26 | 2:30 | 2017-05-26 02:30 | 9.977
2018-05-26 | 3:00 | 2017-05-26 03:00 | 9.952
2018-05-26 | 3:30 | 2017-05-26 03:30 | 9.903
2018-05-26 | 4:00 | 2017-05-26 04:00 | 9.879
2018-05-26 | 4:30 | 2017-05-26 04:30 | 9.829
2018-05-26 | 5:00 | 2017-05-26 05:00 | 9.78
2018-05-26 | 5:30 | 2017-05-26 05:30 | 9.731
2018-05-26 | 6:00 | 2017-05-26 06:00 | 9.682
2018-05-26 | 6:30 | 2017-05-26 06:30 | 9.657
2018-05-26 | 7:00 | 2017-05-26 07:00 | 9.682
2018-05-26 | 7:30 | 2017-05-26 07:30 | 9.706
2018-05-26 | 8:00 | 2017-05-26 08:00 | 9.78
2018-05-26 | 8:30 | 2017-05-26 08:30 | 9.928
2018-05-26 | 9:00 | 2017-05-26 09:00 | 10.075
2018-05-26 | 9:30 | 2017-05-26 09:30 | 10.198
2018-05-26 | 10:00 | 2017-05-26 10:00 | 10.369
2018-05-26 | 10:30 | 2017-05-26 10:30 | 10.565
2018-05-26 | 11:00 | 2017-05-26 11:00 | 10.785
2018-05-26 | 11:30 | 2017-05-26 11:30 | 11.078
2018-05-26 | 12:00 | 2017-05-26 12:00 | 11.346
2018-05-26 | 12:30 | 2017-05-26 12:30 | 11.565
2018-05-26 | 13:00 | 2017-05-26 13:00 | 11.686
2018-05-26 | 13:30 | 2017-05-26 13:30 | 11.759
2018-05-26 | 14:00 | 2017-05-26 14:00 | 11.734
2018-05-26 | 14:30 | 2017-05-26 14:30 | 11.686
2018-05-26 | 15:00 | 2017-05-26 15:00 | 11.637
2018-05-26 | 15:30 | 2017-05-26 15:30 | 11.565
2018-05-26 | 16:00 | 2017-05-26 16:00 | 11.516
2018-05-26 | 16:30 | 2017-05-26 16:30 | 11.443
2018-05-26 | 17:00 | 2017-05-26 17:00 | 11.346
2018-05-26 | 17:30 | 2017-05-26 17:30 | 11.273
2018-05-26 | 18:00 | 2017-05-26 18:00 | 11.224
2018-05-26 | 18:30 | 2017-05-26 18:30 | 11.175
2018-05-26 | 19:00 | 2017-05-26 19:00 | 11.127
2018-05-26 | 19:30 | 2017-05-26 19:30 | 11.078
2018-05-26 | 20:00 | 2017-05-26 20:00 | 11.005
2018-05-26 | 20:30 | 2017-05-26 20:30 | 10.956
2018-05-26 | 21:00 | 2017-05-26 21:00 | 10.907
2018-05-26 | 21:30 | 2017-05-26 21:30 | 10.858
2018-05-26 | 22:00 | 2017-05-26 22:00 | 10.81
2018-05-26 | 22:30 | 2017-05-26 22:30 | 10.761
2018-05-26 | 23:00 | 2017-05-26 23:00 | 10.736
2018-05-26 | 23:30 | 2017-05-26 23:30 | 10.712 | 10.646 | 9.657 | 11.759 | 0.70019 | 2.102
2018-05-27 | 0:00 | 2017-05-27 | 10.712
2018-05-27 | 0:30 | 2017-05-27 00:30 | 10.712
2018-05-27 | 1:00 | 2017-05-27 01:00 | 10.712
2018-05-27 | 1:30 | 2017-05-27 01:30 | 10.712
2018-05-27 | 2:00 | 2017-05-27 02:00 | 10.712
2018-05-27 | 2:30 | 2017-05-27 02:30 | 10.712
2018-05-27 | 3:00 | 2017-05-27 03:00 | 10.712
2018-05-27 | 3:30 | 2017-05-27 03:30 | 10.687
2018-05-27 | 4:00 | 2017-05-27 04:00 | 10.687
2018-05-27 | 4:30 | 2017-05-27 04:30 | 10.687
2018-05-27 | 5:00 | 2017-05-27 05:00 | 10.663
2018-05-27 | 5:30 | 2017-05-27 05:30 | 10.663
2018-05-27 | 6:00 | 2017-05-27 06:00 | 10.663
2018-05-27 | 6:30 | 2017-05-27 06:30 | 10.663
2018-05-27 | 7:00 | 2017-05-27 07:00 | 10.687
2018-05-27 | 7:30 | 2017-05-27 07:30 | 10.687
2018-05-27 | 8:00 | 2017-05-27 08:00 | 10.736
2018-05-27 | 8:30 | 2017-05-27 08:30 | 10.761
2018-05-27 | 9:00 | 2017-05-27 09:00 | 10.81
2018-05-27 | 9:30 | 2017-05-27 09:30 | 10.834
2018-05-27 | 10:00 | 2017-05-27 10:00 | 10.907
2018-05-27 | 10:30 | 2017-05-27 10:30 | 10.98
2018-05-27 | 11:00 | 2017-05-27 11:00 | 11.053
2018-05-27 | 11:30 | 2017-05-27 11:30 | 11.224
2018-05-27 | 12:00 | 2017-05-27 12:00 | 11.54
2018-05-27 | 12:30 | 2017-05-27 12:30 | 11.759
2018-05-27 | 13:00 | 2017-05-27 13:00 | 11.856
2018-05-27 | 13:30 | 2017-05-27 13:30 | 11.904
2018-05-27 | 14:00 | 2017-05-27 14:00 | 11.904
2018-05-27 | 14:30 | 2017-05-27 14:30 | 11.856
2018-05-27 | 15:00 | 2017-05-27 15:00 | 11.807
2018-05-27 | 15:30 | 2017-05-27 15:30 | 11.734
2018-05-27 | 16:00 | 2017-05-27 16:00 | 11.662
2018-05-27 | 16:30 | 2017-05-27 16:30 | 11.613
2018-05-27 | 17:00 | 2017-05-27 17:00 | 11.565
2018-05-27 | 17:30 | 2017-05-27 17:30 | 11.467
2018-05-27 | 18:00 | 2017-05-27 18:00 | 11.37
2018-05-27 | 18:30 | 2017-05-27 18:30 | 11.297
2018-05-27 | 19:00 | 2017-05-27 19:00 | 11.224
2018-05-27 | 19:30 | 2017-05-27 19:30 | 11.175
2018-05-27 | 20:00 | 2017-05-27 20:00 | 11.127
2018-05-27 | 20:30 | 2017-05-27 20:30 | 11.078
2018-05-27 | 21:00 | 2017-05-27 21:00 | 11.053
2018-05-27 | 21:30 | 2017-05-27 21:30 | 11.005
2018-05-27 | 22:00 | 2017-05-27 22:00 | 10.98
2018-05-27 | 22:30 | 2017-05-27 22:30 | 10.956
2018-05-27 | 23:00 | 2017-05-27 23:00 | 10.907
2018-05-27 | 23:30 | 2017-05-27 23:30 | 10.883 | 11.0854 | 10.663 | 11.904 | 0.42003 | 1.241
2018-05-28 | 0:00 | 2017-05-28 | 10.858
2018-05-28 | 0:30 | 2017-05-28 00:30 | 10.834
2018-05-28 | 1:00 | 2017-05-28 01:00 | 10.834
2018-05-28 | 1:30 | 2017-05-28 01:30 | 10.785
2018-05-28 | 2:00 | 2017-05-28 02:00 | 10.785
2018-05-28 | 2:30 | 2017-05-28 02:30 | 10.761
2018-05-28 | 3:00 | 2017-05-28 03:00 | 10.736
2018-05-28 | 3:30 | 2017-05-28 03:30 | 10.712
2018-05-28 | 4:00 | 2017-05-28 04:00 | 10.712
2018-05-28 | 4:30 | 2017-05-28 04:30 | 10.687
2018-05-28 | 5:00 | 2017-05-28 05:00 | 10.687
2018-05-28 | 5:30 | 2017-05-28 05:30 | 10.663
2018-05-28 | 6:00 | 2017-05-28 06:00 | 10.663
2018-05-28 | 6:30 | 2017-05-28 06:30 | 10.638
2018-05-28 | 7:00 | 2017-05-28 07:00 | 10.638
2018-05-28 | 7:30 | 2017-05-28 07:30 | 10.663
2018-05-28 | 8:00 | 2017-05-28 08:00 | 10.663
2018-05-28 | 8:30 | 2017-05-28 08:30 | 10.687
2018-05-28 | 9:00 | 2017-05-28 09:00 | 10.736
2018-05-28 | 9:30 | 2017-05-28 09:30 | 10.785
2018-05-28 | 10:00 | 2017-05-28 10:00 | 10.834
2018-05-28 | 10:30 | 2017-05-28 10:30 | 10.883
2018-05-28 | 11:00 | 2017-05-28 11:00 | 10.907
2018-05-28 | 11:30 | 2017-05-28 11:30 | 10.907
2018-05-28 | 12:00 | 2017-05-28 12:00 | 10.907
2018-05-28 | 12:30 | 2017-05-28 12:30 | 10.932
2018-05-28 | 13:00 | 2017-05-28 13:00 | 10.956
2018-05-28 | 13:30 | 2017-05-28 13:30 | 11.005
2018-05-28 | 14:00 | 2017-05-28 14:00 | 11.053
2018-05-28 | 14:30 | 2017-05-28 14:30 | 11.078
2018-05-28 | 15:00 | 2017-05-28 15:00 | 11.078
2018-05-28 | 15:30 | 2017-05-28 15:30 | 11.053
2018-05-28 | 16:00 | 2017-05-28 16:00 | 11.029
2018-05-28 | 16:30 | 2017-05-28 16:30 | 10.98
2018-05-28 | 17:00 | 2017-05-28 17:00 | 10.956
2018-05-28 | 17:30 | 2017-05-28 17:30 | 10.932
2018-05-28 | 18:00 | 2017-05-28 18:00 | 10.883
2018-05-28 | 18:30 | 2017-05-28 18:30 | 10.858
2018-05-28 | 19:00 | 2017-05-28 19:00 | 10.834
2018-05-28 | 19:30 | 2017-05-28 19:30 | 10.81
2018-05-28 | 20:00 | 2017-05-28 20:00 | 10.785
2018-05-28 | 20:30 | 2017-05-28 20:30 | 10.761
2018-05-28 | 21:00 | 2017-05-28 21:00 | 10.761
2018-05-28 | 21:30 | 2017-05-28 21:30 | 10.736
2018-05-28 | 22:00 | 2017-05-28 22:00 | 10.712
2018-05-28 | 22:30 | 2017-05-28 22:30 | 10.712
2018-05-28 | 23:00 | 2017-05-28 23:00 | 10.687
2018-05-28 | 23:30 | 2017-05-28 23:30 | 10.687 | 10.8176 | 10.638 | 11.078 | 0.12865 | 0.44
2018-05-29 | 0:00 | 2017-05-29 | 10.663
2018-05-29 | 0:30 | 2017-05-29 00:30 | 10.663
2018-05-29 | 1:00 | 2017-05-29 01:00 | 10.638
2018-05-29 | 1:30 | 2017-05-29 01:30 | 10.638
2018-05-29 | 2:00 | 2017-05-29 02:00 | 10.614
2018-05-29 | 2:30 | 2017-05-29 02:30 | 10.614
2018-05-29 | 3:00 | 2017-05-29 03:00 | 10.59
2018-05-29 | 3:30 | 2017-05-29 03:30 | 10.59
2018-05-29 | 4:00 | 2017-05-29 04:00 | 10.565
2018-05-29 | 4:30 | 2017-05-29 04:30 | 10.565
2018-05-29 | 5:00 | 2017-05-29 05:00 | 10.565
2018-05-29 | 5:30 | 2017-05-29 05:30 | 10.541
2018-05-29 | 6:00 | 2017-05-29 06:00 | 10.541
2018-05-29 | 6:30 | 2017-05-29 06:30 | 10.541
2018-05-29 | 7:00 | 2017-05-29 07:00 | 10.541
2018-05-29 | 7:30 | 2017-05-29 07:30 | 10.541
2018-05-29 | 8:00 | 2017-05-29 08:00 | 10.541
2018-05-29 | 8:30 | 2017-05-29 08:30 | 10.565
2018-05-29 | 9:00 | 2017-05-29 09:00 | 10.565
2018-05-29 | 9:30 | 2017-05-29 09:30 | 10.59
2018-05-29 | 10:00 | 2017-05-29 10:00 | 10.614
2018-05-29 | 10:30 | 2017-05-29 10:30 | 10.638
2018-05-29 | 11:00 | 2017-05-29 11:00 | 10.663
2018-05-29 | 11:30 | 2017-05-29 11:30 | 10.687
2018-05-29 | 12:00 | 2017-05-29 12:00 | 10.736
2018-05-29 | 12:30 | 2017-05-29 12:30 | 10.736
2018-05-29 | 13:00 | 2017-05-29 13:00 | 10.761
2018-05-29 | 13:30 | 2017-05-29 13:30 | 10.785
2018-05-29 | 14:00 | 2017-05-29 14:00 | 10.81
2018-05-29 | 14:30 | 2017-05-29 14:30 | 10.81
2018-05-29 | 15:00 | 2017-05-29 15:00 | 10.834
2018-05-29 | 15:30 | 2017-05-29 15:30 | 10.834
2018-05-29 | 16:00 | 2017-05-29 16:00 | 10.834
2018-05-29 | 16:30 | 2017-05-29 16:30 | 10.834
2018-05-29 | 17:00 | 2017-05-29 17:00 | 10.834
2018-05-29 | 17:30 | 2017-05-29 17:30 | 10.81
2018-05-29 | 18:00 | 2017-05-29 18:00 | 10.785
2018-05-29 | 18:30 | 2017-05-29 18:30 | 10.761
2018-05-29 | 19:00 | 2017-05-29 19:00 | 10.736
2018-05-29 | 19:30 | 2017-05-29 19:30 | 10.712
2018-05-29 | 20:00 | 2017-05-29 20:00 | 10.687
2018-05-29 | 20:30 | 2017-05-29 20:30 | 10.687
2018-05-29 | 21:00 | 2017-05-29 21:00 | 10.663
2018-05-29 | 21:30 | 2017-05-29 21:30 | 10.638
2018-05-29 | 22:00 | 2017-05-29 22:00 | 10.638
2018-05-29 | 22:30 | 2017-05-29 22:30 | 10.614
2018-05-29 | 23:00 | 2017-05-29 23:00 | 10.614
2018-05-29 | 23:30 | 2017-05-29 23:30 | 10.59 | 10.667 | 10.541 | 10.834 | 0.098188 | 0.293
2018-05-30 | 0:00 | 2017-05-30 | 10.59
2018-05-30 | 0:30 | 2017-05-30 00:30 | 10.565
2018-05-30 | 1:00 | 2017-05-30 01:00 | 10.565
2018-05-30 | 1:30 | 2017-05-30 01:30 | 10.541
2018-05-30 | 2:00 | 2017-05-30 02:00 | 10.541
2018-05-30 | 2:30 | 2017-05-30 02:30 | 10.541
2018-05-30 | 3:00 | 2017-05-30 03:00 | 10.516
2018-05-30 | 3:30 | 2017-05-30 03:30 | 10.516
2018-05-30 | 4:00 | 2017-05-30 04:00 | 10.492
2018-05-30 | 4:30 | 2017-05-30 04:30 | 10.492
2018-05-30 | 5:00 | 2017-05-30 05:00 | 10.467
2018-05-30 | 5:30 | 2017-05-30 05:30 | 10.467
2018-05-30 | 6:00 | 2017-05-30 06:00 | 10.467
2018-05-30 | 6:30 | 2017-05-30 06:30 | 10.467
2018-05-30 | 7:00 | 2017-05-30 07:00 | 10.467
2018-05-30 | 7:30 | 2017-05-30 07:30 | 10.467
2018-05-30 | 8:00 | 2017-05-30 08:00 | 10.492
2018-05-30 | 8:30 | 2017-05-30 08:30 | 10.492
2018-05-30 | 9:00 | 2017-05-30 09:00 | 10.516
2018-05-30 | 9:30 | 2017-05-30 09:30 | 10.541
2018-05-30 | 10:00 | 2017-05-30 10:00 | 10.638
2018-05-30 | 10:30 | 2017-05-30 10:30 | 10.687
2018-05-30 | 11:00 | 2017-05-30 11:00 | 10.687
2018-05-30 | 11:30 | 2017-05-30 11:30 | 10.687
2018-05-30 | 12:00 | 2017-05-30 12:00 | 10.687
2018-05-30 | 12:30 | 2017-05-30 12:30 | 10.736
2018-05-30 | 13:00 | 2017-05-30 13:00 | 10.81
2018-05-30 | 13:30 | 2017-05-30 13:30 | 10.81
2018-05-30 | 14:00 | 2017-05-30 14:00 | 10.834
2018-05-30 | 14:30 | 2017-05-30 14:30 | 10.834
2018-05-30 | 15:00 | 2017-05-30 15:00 | 10.81
2018-05-30 | 15:30 | 2017-05-30 15:30 | 10.81
2018-05-30 | 16:00 | 2017-05-30 16:00 | 10.81
2018-05-30 | 16:30 | 2017-05-30 16:30 | 10.81
2018-05-30 | 17:00 | 2017-05-30 17:00 | 10.81
2018-05-30 | 17:30 | 2017-05-30 17:30 | 10.81
2018-05-30 | 18:00 | 2017-05-30 18:00 | 10.785
2018-05-30 | 18:30 | 2017-05-30 18:30 | 10.785
2018-05-30 | 19:00 | 2017-05-30 19:00 | 10.785
2018-05-30 | 19:30 | 2017-05-30 19:30 | 10.785
2018-05-30 | 20:00 | 2017-05-30 20:00 | 10.761
2018-05-30 | 20:30 | 2017-05-30 20:30 | 10.712
2018-05-30 | 21:00 | 2017-05-30 21:00 | 10.663
2018-05-30 | 21:30 | 2017-05-30 21:30 | 10.59
2018-05-30 | 22:00 | 2017-05-30 22:00 | 10.516
2018-05-30 | 22:30 | 2017-05-30 22:30 | 10.443
2018-05-30 | 23:00 | 2017-05-30 23:00 | 10.394
2018-05-30 | 23:30 | 2017-05-30 23:30 | 10.369 | 10.6263 | 10.369 | 10.834 | 0.14416 | 0.465
2018-05-31 | 0:00 | 2017-05-31 | 10.369
2018-05-31 | 0:30 | 2017-05-31 00:30 | 10.369
2018-05-31 | 1:00 | 2017-05-31 01:00 | 10.345
2018-05-31 | 1:30 | 2017-05-31 01:30 | 10.32
2018-05-31 | 2:00 | 2017-05-31 02:00 | 10.271
2018-05-31 | 2:30 | 2017-05-31 02:30 | 10.198
2018-05-31 | 3:00 | 2017-05-31 03:00 | 10.149
2018-05-31 | 3:30 | 2017-05-31 03:30 | 10.1
2018-05-31 | 4:00 | 2017-05-31 04:00 | 10.051
2018-05-31 | 4:30 | 2017-05-31 04:30 | 10.026
2018-05-31 | 5:00 | 2017-05-31 05:00 | 10.026
2018-05-31 | 5:30 | 2017-05-31 05:30 | 10.026
2018-05-31 | 6:00 | 2017-05-31 06:00 | 10.051
2018-05-31 | 6:30 | 2017-05-31 06:30 | 10.1
2018-05-31 | 7:00 | 2017-05-31 07:00 | 10.149
2018-05-31 | 7:30 | 2017-05-31 07:30 | 10.198
2018-05-31 | 8:00 | 2017-05-31 08:00 | 10.345
2018-05-31 | 8:30 | 2017-05-31 08:30 | 10.467
2018-05-31 | 9:00 | 2017-05-31 09:00 | 10.541
2018-05-31 | 9:30 | 2017-05-31 09:30 | 10.638
2018-05-31 | 10:00 | 2017-05-31 10:00 | 10.785
2018-05-31 | 10:30 | 2017-05-31 10:30 | 10.834
2018-05-31 | 11:00 | 2017-05-31 11:00 | 10.932
2018-05-31 | 11:30 | 2017-05-31 11:30 | 11.005
2018-05-31 | 12:00 | 2017-05-31 12:00 | 11.102
2018-05-31 | 12:30 | 2017-05-31 12:30 | 11.224
2018-05-31 | 13:00 | 2017-05-31 13:00 | 11.273
2018-05-31 | 13:30 | 2017-05-31 13:30 | 11.297
2018-05-31 | 14:00 | 2017-05-31 14:00 | 11.273
2018-05-31 | 14:30 | 2017-05-31 14:30 | 11.273
2018-05-31 | 15:00 | 2017-05-31 15:00 | 11.224
2018-05-31 | 15:30 | 2017-05-31 15:30 | 11.175
2018-05-31 | 16:00 | 2017-05-31 16:00 | 11.127
2018-05-31 | 16:30 | 2017-05-31 16:30 | 11.078
2018-05-31 | 17:00 | 2017-05-31 17:00 | 11.078
2018-05-31 | 17:30 | 2017-05-31 17:30 | 11.053
2018-05-31 | 18:00 | 2017-05-31 18:00 | 11.029
2018-05-31 | 18:30 | 2017-05-31 18:30 | 11.029
2018-05-31 | 19:00 | 2017-05-31 19:00 | 11.029
2018-05-31 | 19:30 | 2017-05-31 19:30 | 11.029
2018-05-31 | 20:00 | 2017-05-31 20:00 | 11.005
2018-05-31 | 20:30 | 2017-05-31 20:30 | 11.005
2018-05-31 | 21:00 | 2017-05-31 21:00 | 10.98
2018-05-31 | 21:30 | 2017-05-31 21:30 | 10.98
2018-05-31 | 22:00 | 2017-05-31 22:00 | 10.98
2018-05-31 | 22:30 | 2017-05-31 22:30 | 10.956
2018-05-31 | 23:00 | 2017-05-31 23:00 | 10.956
2018-05-31 | 23:30 | 2017-05-31 23:30 | 10.956 | 10.7168 | 10.026 | 11.297 | 0.43758 | 1.271
2018-06-01 | 0:00 | 2017-06-01 | 10.932
2018-06-01 | 0:30 | 2017-06-01 00:30 | 10.932
2018-06-01 | 1:00 | 2017-06-01 01:00 | 10.956
2018-06-01 | 1:30 | 2017-06-01 01:30 | 10.932
2018-06-01 | 2:00 | 2017-06-01 02:00 | 10.956
2018-06-01 | 2:30 | 2017-06-01 02:30 | 10.956
2018-06-01 | 3:00 | 2017-06-01 03:00 | 10.956
2018-06-01 | 3:30 | 2017-06-01 03:30 | 10.932
2018-06-01 | 4:00 | 2017-06-01 04:00 | 10.932
2018-06-01 | 4:30 | 2017-06-01 04:30 | 10.883
2018-06-01 | 5:00 | 2017-06-01 05:00 | 10.883
2018-06-01 | 5:30 | 2017-06-01 05:30 | 10.858
2018-06-01 | 6:00 | 2017-06-01 06:00 | 10.858
2018-06-01 | 6:30 | 2017-06-01 06:30 | 10.834
2018-06-01 | 7:00 | 2017-06-01 07:00 | 10.858
2018-06-01 | 7:30 | 2017-06-01 07:30 | 10.858
2018-06-01 | 8:00 | 2017-06-01 08:00 | 10.883
2018-06-01 | 8:30 | 2017-06-01 08:30 | 10.907
2018-06-01 | 9:00 | 2017-06-01 09:00 | 10.932
2018-06-01 | 9:30 | 2017-06-01 09:30 | 10.956
2018-06-01 | 10:00 | 2017-06-01 10:00 | 10.98
2018-06-01 | 10:30 | 2017-06-01 10:30 | 11.005
2018-06-01 | 11:00 | 2017-06-01 11:00 | 11.078
2018-06-01 | 11:30 | 2017-06-01 11:30 | 11.078
2018-06-01 | 12:00 | 2017-06-01 12:00 | 11.127
2018-06-01 | 12:30 | 2017-06-01 12:30 | 11.175
2018-06-01 | 13:00 | 2017-06-01 13:00 | 11.175
2018-06-01 | 13:30 | 2017-06-01 13:30 | 11.175
2018-06-01 | 14:00 | 2017-06-01 14:00 | 11.2
2018-06-01 | 14:30 | 2017-06-01 14:30 | 11.273
2018-06-01 | 15:00 | 2017-06-01 15:00 | 11.321
2018-06-01 | 15:30 | 2017-06-01 15:30 | 11.37
2018-06-01 | 16:00 | 2017-06-01 16:00 | 11.419
2018-06-01 | 16:30 | 2017-06-01 16:30 | 11.37
2018-06-01 | 17:00 | 2017-06-01 17:00 | 11.321
2018-06-01 | 17:30 | 2017-06-01 17:30 | 11.273
2018-06-01 | 18:00 | 2017-06-01 18:00 | 11.224
2018-06-01 | 18:30 | 2017-06-01 18:30 | 11.2
2018-06-01 | 19:00 | 2017-06-01 19:00 | 11.175
2018-06-01 | 19:30 | 2017-06-01 19:30 | 11.127
2018-06-01 | 20:00 | 2017-06-01 20:00 | 11.102
2018-06-01 | 20:30 | 2017-06-01 20:30 | 11.078
2018-06-01 | 21:00 | 2017-06-01 21:00 | 11.053
2018-06-01 | 21:30 | 2017-06-01 21:30 | 11.029
2018-06-01 | 22:00 | 2017-06-01 22:00 | 11.029
2018-06-01 | 22:30 | 2017-06-01 22:30 | 11.005
2018-06-01 | 23:00 | 2017-06-01 23:00 | 11.005
2018-06-01 | 23:30 | 2017-06-01 23:30 | 11.005 | 11.0535 | 10.834 | 11.419 | 0.15853 | 0.585
2018-06-02 | 0:00 | 2017-06-02 | 10.98
2018-06-02 | 0:30 | 2017-06-02 00:30 | 10.98
2018-06-02 | 1:00 | 2017-06-02 01:00 | 10.98
2018-06-02 | 1:30 | 2017-06-02 01:30 | 10.98
2018-06-02 | 2:00 | 2017-06-02 02:00 | 10.98
2018-06-02 | 2:30 | 2017-06-02 02:30 | 10.956
2018-06-02 | 3:00 | 2017-06-02 03:00 | 10.932
2018-06-02 | 3:30 | 2017-06-02 03:30 | 10.932
2018-06-02 | 4:00 | 2017-06-02 04:00 | 10.907
2018-06-02 | 4:30 | 2017-06-02 04:30 | 10.907
2018-06-02 | 5:00 | 2017-06-02 05:00 | 10.883
2018-06-02 | 5:30 | 2017-06-02 05:30 | 10.883
2018-06-02 | 6:00 | 2017-06-02 06:00 | 10.883
2018-06-02 | 6:30 | 2017-06-02 06:30 | 10.883
2018-06-02 | 7:00 | 2017-06-02 07:00 | 10.907
2018-06-02 | 7:30 | 2017-06-02 07:30 | 10.907
2018-06-02 | 8:00 | 2017-06-02 08:00 | 10.932
2018-06-02 | 8:30 | 2017-06-02 08:30 | 10.956
2018-06-02 | 9:00 | 2017-06-02 09:00 | 10.98
2018-06-02 | 9:30 | 2017-06-02 09:30 | 10.98
2018-06-02 | 10:00 | 2017-06-02 10:00 | 11.029
2018-06-02 | 10:30 | 2017-06-02 10:30 | 11.078
2018-06-02 | 11:00 | 2017-06-02 11:00 | 11.102
2018-06-02 | 11:30 | 2017-06-02 11:30 | 11.127
2018-06-02 | 12:00 | 2017-06-02 12:00 | 11.151
2018-06-02 | 12:30 | 2017-06-02 12:30 | 11.175
2018-06-02 | 13:00 | 2017-06-02 13:00 | 11.248
2018-06-02 | 13:30 | 2017-06-02 13:30 | 11.394
2018-06-02 | 14:00 | 2017-06-02 14:00 | 11.37
2018-06-02 | 14:30 | 2017-06-02 14:30 | 11.419
2018-06-02 | 15:00 | 2017-06-02 15:00 | 11.54
2018-06-02 | 15:30 | 2017-06-02 15:30 | 11.613
2018-06-02 | 16:00 | 2017-06-02 16:00 | 11.613
2018-06-02 | 16:30 | 2017-06-02 16:30 | 11.589
2018-06-02 | 17:00 | 2017-06-02 17:00 | 11.516
2018-06-02 | 17:30 | 2017-06-02 17:30 | 11.467
2018-06-02 | 18:00 | 2017-06-02 18:00 | 11.419
2018-06-02 | 18:30 | 2017-06-02 18:30 | 11.394
2018-06-02 | 19:00 | 2017-06-02 19:00 | 11.346
2018-06-02 | 19:30 | 2017-06-02 19:30 | 11.297
2018-06-02 | 20:00 | 2017-06-02 20:00 | 11.273
2018-06-02 | 20:30 | 2017-06-02 20:30 | 11.224
2018-06-02 | 21:00 | 2017-06-02 21:00 | 11.2
2018-06-02 | 21:30 | 2017-06-02 21:30 | 11.175
2018-06-02 | 22:00 | 2017-06-02 22:00 | 11.151
2018-06-02 | 22:30 | 2017-06-02 22:30 | 11.127
2018-06-02 | 23:00 | 2017-06-02 23:00 | 11.102
2018-06-02 | 23:30 | 2017-06-02 23:30 | 11.102 | 11.1452 | 10.883 | 11.613 | 0.22514 | 0.73
2018-06-03 | 0:00 | 2017-06-03 | 11.078
2018-06-03 | 0:30 | 2017-06-03 00:30 | 11.053
2018-06-03 | 1:00 | 2017-06-03 01:00 | 11.029
2018-06-03 | 1:30 | 2017-06-03 01:30 | 11.029
2018-06-03 | 2:00 | 2017-06-03 02:00 | 11.029
2018-06-03 | 2:30 | 2017-06-03 02:30 | 11.005
2018-06-03 | 3:00 | 2017-06-03 03:00 | 10.98
2018-06-03 | 3:30 | 2017-06-03 03:30 | 10.98
2018-06-03 | 4:00 | 2017-06-03 04:00 | 10.932
2018-06-03 | 4:30 | 2017-06-03 04:30 | 10.907
2018-06-03 | 5:00 | 2017-06-03 05:00 | 10.858
2018-06-03 | 5:30 | 2017-06-03 05:30 | 10.81
2018-06-03 | 6:00 | 2017-06-03 06:00 | 10.785
2018-06-03 | 6:30 | 2017-06-03 06:30 | 10.785
2018-06-03 | 7:00 | 2017-06-03 07:00 | 10.785
2018-06-03 | 7:30 | 2017-06-03 07:30 | 10.81
2018-06-03 | 8:00 | 2017-06-03 08:00 | 10.834
2018-06-03 | 8:30 | 2017-06-03 08:30 | 10.883
2018-06-03 | 9:00 | 2017-06-03 09:00 | 10.956
2018-06-03 | 9:30 | 2017-06-03 09:30 | 11.029
2018-06-03 | 10:00 | 2017-06-03 10:00 | 11.078
2018-06-03 | 10:30 | 2017-06-03 10:30 | 11.127
2018-06-03 | 11:00 | 2017-06-03 11:00 | 11.175
2018-06-03 | 11:30 | 2017-06-03 11:30 | 11.346
2018-06-03 | 12:00 | 2017-06-03 12:00 | 11.516
2018-06-03 | 12:30 | 2017-06-03 12:30 | 11.637
2018-06-03 | 13:00 | 2017-06-03 13:00 | 11.783
2018-06-03 | 13:30 | 2017-06-03 13:30 | 12.001
2018-06-03 | 14:00 | 2017-06-03 14:00 | 12.001
2018-06-03 | 14:30 | 2017-06-03 14:30 | 11.953
2018-06-03 | 15:00 | 2017-06-03 15:00 | 11.929
2018-06-03 | 15:30 | 2017-06-03 15:30 | 11.88
2018-06-03 | 16:00 | 2017-06-03 16:00 | 11.832
2018-06-03 | 16:30 | 2017-06-03 16:30 | 11.759
2018-06-03 | 17:00 | 2017-06-03 17:00 | 11.686
2018-06-03 | 17:30 | 2017-06-03 17:30 | 11.589
2018-06-03 | 18:00 | 2017-06-03 18:00 | 11.516
2018-06-03 | 18:30 | 2017-06-03 18:30 | 11.467
2018-06-03 | 19:00 | 2017-06-03 19:00 | 11.37
2018-06-03 | 19:30 | 2017-06-03 19:30 | 11.297
2018-06-03 | 20:00 | 2017-06-03 20:00 | 11.224
2018-06-03 | 20:30 | 2017-06-03 20:30 | 11.127
2018-06-03 | 21:00 | 2017-06-03 21:00 | 11.029
2018-06-03 | 21:30 | 2017-06-03 21:30 | 10.932
2018-06-03 | 22:00 | 2017-06-03 22:00 | 10.834
2018-06-03 | 22:30 | 2017-06-03 22:30 | 10.761
2018-06-03 | 23:00 | 2017-06-03 23:00 | 10.687
2018-06-03 | 23:30 | 2017-06-03 23:30 | 10.59 | 11.2017 | 10.59 | 12.001 | 0.40139 | 1.411
2018-06-04 | 0:00 | 2017-06-04 | 10.516
2018-06-04 | 0:30 | 2017-06-04 00:30 | 10.467
2018-06-04 | 1:00 | 2017-06-04 01:00 | 10.394
2018-06-04 | 1:30 | 2017-06-04 01:30 | 10.369
2018-06-04 | 2:00 | 2017-06-04 02:00 | 10.32
2018-06-04 | 2:30 | 2017-06-04 02:30 | 10.271
2018-06-04 | 3:00 | 2017-06-04 03:00 | 10.271
2018-06-04 | 3:30 | 2017-06-04 03:30 | 10.247
2018-06-04 | 4:00 | 2017-06-04 04:00 | 10.247
2018-06-04 | 4:30 | 2017-06-04 04:30 | 10.247
2018-06-04 | 5:00 | 2017-06-04 05:00 | 10.247
2018-06-04 | 5:30 | 2017-06-04 05:30 | 10.247
2018-06-04 | 6:00 | 2017-06-04 06:00 | 10.222
2018-06-04 | 6:30 | 2017-06-04 06:30 | 10.247
2018-06-04 | 7:00 | 2017-06-04 07:00 | 10.271
2018-06-04 | 7:30 | 2017-06-04 07:30 | 10.32
2018-06-04 | 8:00 | 2017-06-04 08:00 | 10.394
2018-06-04 | 8:30 | 2017-06-04 08:30 | 10.492
2018-06-04 | 9:00 | 2017-06-04 09:00 | 10.516
2018-06-04 | 9:30 | 2017-06-04 09:30 | 10.565
2018-06-04 | 10:00 | 2017-06-04 10:00 | 10.614
2018-06-04 | 10:30 | 2017-06-04 10:30 | 10.663
2018-06-04 | 11:00 | 2017-06-04 11:00 | 10.834
2018-06-04 | 11:30 | 2017-06-04 11:30 | 11.078
2018-06-04 | 12:00 | 2017-06-04 12:00 | 11.273
2018-06-04 | 12:30 | 2017-06-04 12:30 | 11.467
2018-06-04 | 13:00 | 2017-06-04 13:00 | 11.589
2018-06-04 | 13:30 | 2017-06-04 13:30 | 11.71
2018-06-04 | 14:00 | 2017-06-04 14:00 | 11.686
2018-06-04 | 14:30 | 2017-06-04 14:30 | 11.613
2018-06-04 | 15:00 | 2017-06-04 15:00 | 11.589
2018-06-04 | 15:30 | 2017-06-04 15:30 | 11.516
2018-06-04 | 16:00 | 2017-06-04 16:00 | 11.443
2018-06-04 | 16:30 | 2017-06-04 16:30 | 11.346
2018-06-04 | 17:00 | 2017-06-04 17:00 | 11.273
2018-06-04 | 17:30 | 2017-06-04 17:30 | 11.175
2018-06-04 | 18:00 | 2017-06-04 18:00 | 11.127
2018-06-04 | 18:30 | 2017-06-04 18:30 | 11.053
2018-06-04 | 19:00 | 2017-06-04 19:00 | 11.005
2018-06-04 | 19:30 | 2017-06-04 19:30 | 10.956
2018-06-04 | 20:00 | 2017-06-04 20:00 | 10.883
2018-06-04 | 20:30 | 2017-06-04 20:30 | 10.785
2018-06-04 | 21:00 | 2017-06-04 21:00 | 10.687
2018-06-04 | 21:30 | 2017-06-04 21:30 | 10.59
2018-06-04 | 22:00 | 2017-06-04 22:00 | 10.492
2018-06-04 | 22:30 | 2017-06-04 22:30 | 10.394
2018-06-04 | 23:00 | 2017-06-04 23:00 | 10.296
2018-06-04 | 23:30 | 2017-06-04 23:30 | 10.198 | 10.7543 | 10.198 | 11.71 | 0.49233 | 1.512
2018-06-05 | 0:00 | 2017-06-05 | 10.124
2018-06-05 | 0:30 | 2017-06-05 00:30 | 10.051
2018-06-05 | 1:00 | 2017-06-05 01:00 | 9.977
2018-06-05 | 1:30 | 2017-06-05 01:30 | 9.903
2018-06-05 | 2:00 | 2017-06-05 02:00 | 9.854
2018-06-05 | 2:30 | 2017-06-05 02:30 | 9.78
2018-06-05 | 3:00 | 2017-06-05 03:00 | 9.731
2018-06-05 | 3:30 | 2017-06-05 03:30 | 9.682
2018-06-05 | 4:00 | 2017-06-05 04:00 | 9.608
2018-06-05 | 4:30 | 2017-06-05 04:30 | 9.583
2018-06-05 | 5:00 | 2017-06-05 05:00 | 9.534
2018-06-05 | 5:30 | 2017-06-05 05:30 | 9.509
2018-06-05 | 6:00 | 2017-06-05 06:00 | 9.485
2018-06-05 | 6:30 | 2017-06-05 06:30 | 9.46
2018-06-05 | 7:00 | 2017-06-05 07:00 | 9.485
2018-06-05 | 7:30 | 2017-06-05 07:30 | 9.534
2018-06-05 | 8:00 | 2017-06-05 08:00 | 9.608
2018-06-05 | 8:30 | 2017-06-05 08:30 | 9.756
2018-06-05 | 9:00 | 2017-06-05 09:00 | 9.928
2018-06-05 | 9:30 | 2017-06-05 09:30 | 10.1
2018-06-05 | 10:00 | 2017-06-05 10:00 | 10.247
2018-06-05 | 10:30 | 2017-06-05 10:30 | 10.418
2018-06-05 | 11:00 | 2017-06-05 11:00 | 10.565
2018-06-05 | 11:30 | 2017-06-05 11:30 | 10.785
2018-06-05 | 12:00 | 2017-06-05 12:00 | 11.029
2018-06-05 | 12:30 | 2017-06-05 12:30 | 11.273
2018-06-05 | 13:00 | 2017-06-05 13:00 | 11.419
2018-06-05 | 13:30 | 2017-06-05 13:30 | 11.516
2018-06-05 | 14:00 | 2017-06-05 14:00 | 11.54
2018-06-05 | 14:30 | 2017-06-05 14:30 | 11.54
2018-06-05 | 15:00 | 2017-06-05 15:00 | 11.565
2018-06-05 | 15:30 | 2017-06-05 15:30 | 11.54
2018-06-05 | 16:00 | 2017-06-05 16:00 | 11.492
2018-06-05 | 16:30 | 2017-06-05 16:30 | 11.419
2018-06-05 | 17:00 | 2017-06-05 17:00 | 11.37
2018-06-05 | 17:30 | 2017-06-05 17:30 | 11.297
2018-06-05 | 18:00 | 2017-06-05 18:00 | 11.224
2018-06-05 | 18:30 | 2017-06-05 18:30 | 11.175
2018-06-05 | 19:00 | 2017-06-05 19:00 | 11.102
2018-06-05 | 19:30 | 2017-06-05 19:30 | 11.053
2018-06-05 | 20:00 | 2017-06-05 20:00 | 11.005
2018-06-05 | 20:30 | 2017-06-05 20:30 | 10.956
2018-06-05 | 21:00 | 2017-06-05 21:00 | 10.907
2018-06-05 | 21:30 | 2017-06-05 21:30 | 10.858
2018-06-05 | 22:00 | 2017-06-05 22:00 | 10.834
2018-06-05 | 22:30 | 2017-06-05 22:30 | 10.81
2018-06-05 | 23:00 | 2017-06-05 23:00 | 10.785
2018-06-05 | 23:30 | 2017-06-05 23:30 | 10.736 | 10.524 | 9.46 | 11.565 | 0.74183 | 2.105
2018-06-06 | 0:00 | 2017-06-06 | 10.663
2018-06-06 | 0:30 | 2017-06-06 00:30 | 10.614
2018-06-06 | 1:00 | 2017-06-06 01:00 | 10.565
2018-06-06 | 1:30 | 2017-06-06 01:30 | 10.492
2018-06-06 | 2:00 | 2017-06-06 02:00 | 10.443
2018-06-06 | 2:30 | 2017-06-06 02:30 | 10.394
2018-06-06 | 3:00 | 2017-06-06 03:00 | 10.345
2018-06-06 | 3:30 | 2017-06-06 03:30 | 10.32
2018-06-06 | 4:00 | 2017-06-06 04:00 | 10.296
2018-06-06 | 4:30 | 2017-06-06 04:30 | 10.247
2018-06-06 | 5:00 | 2017-06-06 05:00 | 10.222
2018-06-06 | 5:30 | 2017-06-06 05:30 | 10.173
2018-06-06 | 6:00 | 2017-06-06 06:00 | 10.149
2018-06-06 | 6:30 | 2017-06-06 06:30 | 10.124
2018-06-06 | 7:00 | 2017-06-06 07:00 | 10.149
2018-06-06 | 7:30 | 2017-06-06 07:30 | 10.198
2018-06-06 | 8:00 | 2017-06-06 08:00 | 10.271
2018-06-06 | 8:30 | 2017-06-06 08:30 | 10.394
2018-06-06 | 9:00 | 2017-06-06 09:00 | 10.541
2018-06-06 | 9:30 | 2017-06-06 09:30 | 10.687
2018-06-06 | 10:00 | 2017-06-06 10:00 | 10.785
2018-06-06 | 10:30 | 2017-06-06 10:30 | 10.956
2018-06-06 | 11:00 | 2017-06-06 11:00 | 11.102
2018-06-06 | 11:30 | 2017-06-06 11:30 | 11.248
2018-06-06 | 12:00 | 2017-06-06 12:00 | 11.467
2018-06-06 | 12:30 | 2017-06-06 12:30 | 11.71
2018-06-06 | 13:00 | 2017-06-06 13:00 | 11.904
2018-06-06 | 13:30 | 2017-06-06 13:30 | 12.05
2018-06-06 | 14:00 | 2017-06-06 14:00 | 12.098
2018-06-06 | 14:30 | 2017-06-06 14:30 | 12.098
2018-06-06 | 15:00 | 2017-06-06 15:00 | 12.098
2018-06-06 | 15:30 | 2017-06-06 15:30 | 12.05
2018-06-06 | 16:00 | 2017-06-06 16:00 | 11.977
2018-06-06 | 16:30 | 2017-06-06 16:30 | 11.904
2018-06-06 | 17:00 | 2017-06-06 17:00 | 11.856
2018-06-06 | 17:30 | 2017-06-06 17:30 | 11.783
2018-06-06 | 18:00 | 2017-06-06 18:00 | 11.71
2018-06-06 | 18:30 | 2017-06-06 18:30 | 11.662
2018-06-06 | 19:00 | 2017-06-06 19:00 | 11.613
2018-06-06 | 19:30 | 2017-06-06 19:30 | 11.54
2018-06-06 | 20:00 | 2017-06-06 20:00 | 11.492
2018-06-06 | 20:30 | 2017-06-06 20:30 | 11.419
2018-06-06 | 21:00 | 2017-06-06 21:00 | 11.37
2018-06-06 | 21:30 | 2017-06-06 21:30 | 11.346
2018-06-06 | 22:00 | 2017-06-06 22:00 | 11.297
2018-06-06 | 22:30 | 2017-06-06 22:30 | 11.273
2018-06-06 | 23:00 | 2017-06-06 23:00 | 11.2
2018-06-06 | 23:30 | 2017-06-06 23:30 | 11.151 | 11.0718 | 10.124 | 12.098 | 0.67726 | 1.974
2018-06-07 | 0:00 | 2017-06-07 | 11.102
2018-06-07 | 0:30 | 2017-06-07 00:30 | 11.053
2018-06-07 | 1:00 | 2017-06-07 01:00 | 11.005
2018-06-07 | 1:30 | 2017-06-07 01:30 | 10.956
2018-06-07 | 2:00 | 2017-06-07 02:00 | 10.907
2018-06-07 | 2:30 | 2017-06-07 02:30 | 10.858
2018-06-07 | 3:00 | 2017-06-07 03:00 | 10.81
2018-06-07 | 3:30 | 2017-06-07 03:30 | 10.761
2018-06-07 | 4:00 | 2017-06-07 04:00 | 10.736
2018-06-07 | 4:30 | 2017-06-07 04:30 | 10.712
2018-06-07 | 5:00 | 2017-06-07 05:00 | 10.687
2018-06-07 | 5:30 | 2017-06-07 05:30 | 10.638
2018-06-07 | 6:00 | 2017-06-07 06:00 | 10.614
2018-06-07 | 6:30 | 2017-06-07 06:30 | 10.614
2018-06-07 | 7:00 | 2017-06-07 07:00 | 10.638
2018-06-07 | 7:30 | 2017-06-07 07:30 | 10.687
2018-06-07 | 8:00 | 2017-06-07 08:00 | 10.785
2018-06-07 | 8:30 | 2017-06-07 08:30 | 10.858
2018-06-07 | 9:00 | 2017-06-07 09:00 | 10.932
2018-06-07 | 9:30 | 2017-06-07 09:30 | 11.029
2018-06-07 | 10:00 | 2017-06-07 10:00 | 11.151
2018-06-07 | 10:30 | 2017-06-07 10:30 | 11.297
2018-06-07 | 11:00 | 2017-06-07 11:00 | 11.467
2018-06-07 | 11:30 | 2017-06-07 11:30 | 11.686
2018-06-07 | 12:00 | 2017-06-07 12:00 | 11.904
2018-06-07 | 12:30 | 2017-06-07 12:30 | 12.147
2018-06-07 | 13:00 | 2017-06-07 13:00 | 12.34
2018-06-07 | 13:30 | 2017-06-07 13:30 | 12.364
2018-06-07 | 14:00 | 2017-06-07 14:00 | 12.243
2018-06-07 | 14:30 | 2017-06-07 14:30 | 12.122
2018-06-07 | 15:00 | 2017-06-07 15:00 | 12.001
2018-06-07 | 15:30 | 2017-06-07 15:30 | 11.953
2018-06-07 | 16:00 | 2017-06-07 16:00 | 11.929
2018-06-07 | 16:30 | 2017-06-07 16:30 | 11.88
2018-06-07 | 17:00 | 2017-06-07 17:00 | 11.856
2018-06-07 | 17:30 | 2017-06-07 17:30 | 11.807
2018-06-07 | 18:00 | 2017-06-07 18:00 | 11.734
2018-06-07 | 18:30 | 2017-06-07 18:30 | 11.71
2018-06-07 | 19:00 | 2017-06-07 19:00 | 11.662
2018-06-07 | 19:30 | 2017-06-07 19:30 | 11.613
2018-06-07 | 20:00 | 2017-06-07 20:00 | 11.565
2018-06-07 | 20:30 | 2017-06-07 20:30 | 11.516
2018-06-07 | 21:00 | 2017-06-07 21:00 | 11.467
2018-06-07 | 21:30 | 2017-06-07 21:30 | 11.443
2018-06-07 | 22:00 | 2017-06-07 22:00 | 11.419
2018-06-07 | 22:30 | 2017-06-07 22:30 | 11.394
2018-06-07 | 23:00 | 2017-06-07 23:00 | 11.394
2018-06-07 | 23:30 | 2017-06-07 23:30 | 11.37 | 11.3503 | 10.614 | 12.364 | 0.52654 | 1.75
2018-06-08 | 0:00 | 2017-06-08 | 11.346
2018-06-08 | 0:30 | 2017-06-08 00:30 | 11.346
2018-06-08 | 1:00 | 2017-06-08 01:00 | 11.321
2018-06-08 | 1:30 | 2017-06-08 01:30 | 11.321
2018-06-08 | 2:00 | 2017-06-08 02:00 | 11.297
2018-06-08 | 2:30 | 2017-06-08 02:30 | 11.273
2018-06-08 | 3:00 | 2017-06-08 03:00 | 11.273
2018-06-08 | 3:30 | 2017-06-08 03:30 | 11.273
2018-06-08 | 4:00 | 2017-06-08 04:00 | 11.273
2018-06-08 | 4:30 | 2017-06-08 04:30 | 11.273
2018-06-08 | 5:00 | 2017-06-08 05:00 | 11.273
2018-06-08 | 5:30 | 2017-06-08 05:30 | 11.297
2018-06-08 | 6:00 | 2017-06-08 06:00 | 11.297
2018-06-08 | 6:30 | 2017-06-08 06:30 | 11.297
2018-06-08 | 7:00 | 2017-06-08 07:00 | 11.297
2018-06-08 | 7:30 | 2017-06-08 07:30 | 11.297
2018-06-08 | 8:00 | 2017-06-08 08:00 | 11.273
2018-06-08 | 8:30 | 2017-06-08 08:30 | 11.273
2018-06-08 | 9:00 | 2017-06-08 09:00 | 11.273
2018-06-08 | 9:30 | 2017-06-08 09:30 | 11.273
2018-06-08 | 10:00 | 2017-06-08 10:00 | 11.297
2018-06-08 | 10:30 | 2017-06-08 10:30 | 11.273
2018-06-08 | 11:00 | 2017-06-08 11:00 | 11.248
2018-06-08 | 11:30 | 2017-06-08 11:30 | 11.248
2018-06-08 | 12:00 | 2017-06-08 12:00 | 11.224
2018-06-08 | 12:30 | 2017-06-08 12:30 | 11.297
2018-06-08 | 13:00 | 2017-06-08 13:00 | 11.321
2018-06-08 | 13:30 | 2017-06-08 13:30 | 11.321
2018-06-08 | 14:00 | 2017-06-08 14:00 | 11.394
2018-06-08 | 14:30 | 2017-06-08 14:30 | 11.419
2018-06-08 | 15:00 | 2017-06-08 15:00 | 11.394
2018-06-08 | 15:30 | 2017-06-08 15:30 | 11.37
2018-06-08 | 16:00 | 2017-06-08 16:00 | 11.419
2018-06-08 | 16:30 | 2017-06-08 16:30 | 11.37
2018-06-08 | 17:00 | 2017-06-08 17:00 | 11.346
2018-06-08 | 17:30 | 2017-06-08 17:30 | 11.321
2018-06-08 | 18:00 | 2017-06-08 18:00 | 11.248
2018-06-08 | 18:30 | 2017-06-08 18:30 | 11.175
2018-06-08 | 19:00 | 2017-06-08 19:00 | 11.175
2018-06-08 | 19:30 | 2017-06-08 19:30 | 11.175
2018-06-08 | 20:00 | 2017-06-08 20:00 | 11.175
2018-06-08 | 20:30 | 2017-06-08 20:30 | 11.127
2018-06-08 | 21:00 | 2017-06-08 21:00 | 11.078
2018-06-08 | 21:30 | 2017-06-08 21:30 | 11.053
2018-06-08 | 22:00 | 2017-06-08 22:00 | 11.005
2018-06-08 | 22:30 | 2017-06-08 22:30 | 10.932
2018-06-08 | 23:00 | 2017-06-08 23:00 | 10.883
2018-06-08 | 23:30 | 2017-06-08 23:30 | 10.858 | 11.2498 | 10.858 | 11.419 | 0.12716 | 0.561
2018-06-09 | 0:00 | 2017-06-09 | 10.81
2018-06-09 | 0:30 | 2017-06-09 00:30 | 10.785
2018-06-09 | 1:00 | 2017-06-09 01:00 | 10.761
2018-06-09 | 1:30 | 2017-06-09 01:30 | 10.736
2018-06-09 | 2:00 | 2017-06-09 02:00 | 10.687
2018-06-09 | 2:30 | 2017-06-09 02:30 | 10.663
2018-06-09 | 3:00 | 2017-06-09 03:00 | 10.638
2018-06-09 | 3:30 | 2017-06-09 03:30 | 10.614
2018-06-09 | 4:00 | 2017-06-09 04:00 | 10.59
2018-06-09 | 4:30 | 2017-06-09 04:30 | 10.59
2018-06-09 | 5:00 | 2017-06-09 05:00 | 10.565
2018-06-09 | 5:30 | 2017-06-09 05:30 | 10.541
2018-06-09 | 6:00 | 2017-06-09 06:00 | 10.541
2018-06-09 | 6:30 | 2017-06-09 06:30 | 10.516
2018-06-09 | 7:00 | 2017-06-09 07:00 | 10.541
2018-06-09 | 7:30 | 2017-06-09 07:30 | 10.565
2018-06-09 | 8:00 | 2017-06-09 08:00 | 10.59
2018-06-09 | 8:30 | 2017-06-09 08:30 | 10.638
2018-06-09 | 9:00 | 2017-06-09 09:00 | 10.687
2018-06-09 | 9:30 | 2017-06-09 09:30 | 10.663
2018-06-09 | 10:00 | 2017-06-09 10:00 | 10.638
2018-06-09 | 10:30 | 2017-06-09 10:30 | 10.638
2018-06-09 | 11:00 | 2017-06-09 11:00 | 10.761
2018-06-09 | 11:30 | 2017-06-09 11:30 | 10.907
2018-06-09 | 12:00 | 2017-06-09 12:00 | 10.98
2018-06-09 | 12:30 | 2017-06-09 12:30 | 11.078
2018-06-09 | 13:00 | 2017-06-09 13:00 | 11.078
2018-06-09 | 13:30 | 2017-06-09 13:30 | 11.078
2018-06-09 | 14:00 | 2017-06-09 14:00 | 11.053
2018-06-09 | 14:30 | 2017-06-09 14:30 | 11.029
2018-06-09 | 15:00 | 2017-06-09 15:00 | 10.98
2018-06-09 | 15:30 | 2017-06-09 15:30 | 10.98
2018-06-09 | 16:00 | 2017-06-09 16:00 | 11.029
2018-06-09 | 16:30 | 2017-06-09 16:30 | 11.078
2018-06-09 | 17:00 | 2017-06-09 17:00 | 11.102
2018-06-09 | 17:30 | 2017-06-09 17:30 | 11.102
2018-06-09 | 18:00 | 2017-06-09 18:00 | 11.053
2018-06-09 | 18:30 | 2017-06-09 18:30 | 11.005
2018-06-09 | 19:00 | 2017-06-09 19:00 | 10.98
2018-06-09 | 19:30 | 2017-06-09 19:30 | 10.932
2018-06-09 | 20:00 | 2017-06-09 20:00 | 10.883
2018-06-09 | 20:30 | 2017-06-09 20:30 | 10.785
2018-06-09 | 21:00 | 2017-06-09 21:00 | 10.736
2018-06-09 | 21:30 | 2017-06-09 21:30 | 10.687
2018-06-09 | 22:00 | 2017-06-09 22:00 | 10.614
2018-06-09 | 22:30 | 2017-06-09 22:30 | 10.565
2018-06-09 | 23:00 | 2017-06-09 23:00 | 10.492
2018-06-09 | 23:30 | 2017-06-09 23:30 | 10.443 | 10.7793 | 10.443 | 11.102 | 0.20501 | 0.659
2018-06-10 | 0:00 | 2017-06-10 | 10.394
2018-06-10 | 0:30 | 2017-06-10 00:30 | 10.369
2018-06-10 | 1:00 | 2017-06-10 01:00 | 10.296
2018-06-10 | 1:30 | 2017-06-10 01:30 | 10.271
2018-06-10 | 2:00 | 2017-06-10 02:00 | 10.247
2018-06-10 | 2:30 | 2017-06-10 02:30 | 10.247
2018-06-10 | 3:00 | 2017-06-10 03:00 | 10.198
2018-06-10 | 3:30 | 2017-06-10 03:30 | 10.149
2018-06-10 | 4:00 | 2017-06-10 04:00 | 10.1
2018-06-10 | 4:30 | 2017-06-10 04:30 | 10.051
2018-06-10 | 5:00 | 2017-06-10 05:00 | 10.001
2018-06-10 | 5:30 | 2017-06-10 05:30 | 9.977
2018-06-10 | 6:00 | 2017-06-10 06:00 | 9.928
2018-06-10 | 6:30 | 2017-06-10 06:30 | 9.928
2018-06-10 | 7:00 | 2017-06-10 07:00 | 9.952
2018-06-10 | 7:30 | 2017-06-10 07:30 | 10.001
2018-06-10 | 8:00 | 2017-06-10 08:00 | 10.075
2018-06-10 | 8:30 | 2017-06-10 08:30 | 10.149
2018-06-10 | 9:00 | 2017-06-10 09:00 | 10.198
2018-06-10 | 9:30 | 2017-06-10 09:30 | 10.247
2018-06-10 | 10:00 | 2017-06-10 10:00 | 10.296
2018-06-10 | 10:30 | 2017-06-10 10:30 | 10.345
2018-06-10 | 11:00 | 2017-06-10 11:00 | 10.443
2018-06-10 | 11:30 | 2017-06-10 11:30 | 10.638
2018-06-10 | 12:00 | 2017-06-10 12:00 | 10.687
2018-06-10 | 12:30 | 2017-06-10 12:30 | 10.712
2018-06-10 | 13:00 | 2017-06-10 13:00 | 10.785
2018-06-10 | 13:30 | 2017-06-10 13:30 | 10.932
2018-06-10 | 14:00 | 2017-06-10 14:00 | 11.053
2018-06-10 | 14:30 | 2017-06-10 14:30 | 11.127
2018-06-10 | 15:00 | 2017-06-10 15:00 | 11.102
2018-06-10 | 15:30 | 2017-06-10 15:30 | 11.005
2018-06-10 | 16:00 | 2017-06-10 16:00 | 11.053
2018-06-10 | 16:30 | 2017-06-10 16:30 | 11.053
2018-06-10 | 17:00 | 2017-06-10 17:00 | 11.029
2018-06-10 | 17:30 | 2017-06-10 17:30 | 11.005
2018-06-10 | 18:00 | 2017-06-10 18:00 | 10.98
2018-06-10 | 18:30 | 2017-06-10 18:30 | 10.932
2018-06-10 | 19:00 | 2017-06-10 19:00 | 10.907
2018-06-10 | 19:30 | 2017-06-10 19:30 | 10.858
2018-06-10 | 20:00 | 2017-06-10 20:00 | 10.81
2018-06-10 | 20:30 | 2017-06-10 20:30 | 10.761
2018-06-10 | 21:00 | 2017-06-10 21:00 | 10.712
2018-06-10 | 21:30 | 2017-06-10 21:30 | 10.663
2018-06-10 | 22:00 | 2017-06-10 22:00 | 10.59
2018-06-10 | 22:30 | 2017-06-10 22:30 | 10.541
2018-06-10 | 23:00 | 2017-06-10 23:00 | 10.492
2018-06-10 | 23:30 | 2017-06-10 23:30 | 10.443 | 10.5153 | 9.928 | 11.127 | 0.38201 | 1.199
2018-06-11 | 0:00 | 2017-06-11 | 10.394
2018-06-11 | 0:30 | 2017-06-11 00:30 | 10.369
2018-06-11 | 1:00 | 2017-06-11 01:00 | 10.369
2018-06-11 | 1:30 | 2017-06-11 01:30 | 10.345
2018-06-11 | 2:00 | 2017-06-11 02:00 | 10.345
2018-06-11 | 2:30 | 2017-06-11 02:30 | 10.345
2018-06-11 | 3:00 | 2017-06-11 03:00 | 10.369
2018-06-11 | 3:30 | 2017-06-11 03:30 | 10.369
2018-06-11 | 4:00 | 2017-06-11 04:00 | 10.369
2018-06-11 | 4:30 | 2017-06-11 04:30 | 10.369
2018-06-11 | 5:00 | 2017-06-11 05:00 | 10.394
2018-06-11 | 5:30 | 2017-06-11 05:30 | 10.394
2018-06-11 | 6:00 | 2017-06-11 06:00 | 10.394
2018-06-11 | 6:30 | 2017-06-11 06:30 | 10.418
2018-06-11 | 7:00 | 2017-06-11 07:00 | 10.443
2018-06-11 | 7:30 | 2017-06-11 07:30 | 10.492
2018-06-11 | 8:00 | 2017-06-11 08:00 | 10.565
2018-06-11 | 8:30 | 2017-06-11 08:30 | 10.614
2018-06-11 | 9:00 | 2017-06-11 09:00 | 10.687
2018-06-11 | 9:30 | 2017-06-11 09:30 | 10.736
2018-06-11 | 10:00 | 2017-06-11 10:00 | 10.785
2018-06-11 | 10:30 | 2017-06-11 10:30 | 10.834
2018-06-11 | 11:00 | 2017-06-11 11:00 | 10.932
2018-06-11 | 11:30 | 2017-06-11 11:30 | 10.98
2018-06-11 | 12:00 | 2017-06-11 12:00 | 11.005
2018-06-11 | 12:30 | 2017-06-11 12:30 | 11.053
2018-06-11 | 13:00 | 2017-06-11 13:00 | 11.127
2018-06-11 | 13:30 | 2017-06-11 13:30 | 11.2
2018-06-11 | 14:00 | 2017-06-11 14:00 | 11.321
2018-06-11 | 14:30 | 2017-06-11 14:30 | 11.443
2018-06-11 | 15:00 | 2017-06-11 15:00 | 11.516
2018-06-11 | 15:30 | 2017-06-11 15:30 | 11.54
2018-06-11 | 16:00 | 2017-06-11 16:00 | 11.492
2018-06-11 | 16:30 | 2017-06-11 16:30 | 11.467
2018-06-11 | 17:00 | 2017-06-11 17:00 | 11.394
2018-06-11 | 17:30 | 2017-06-11 17:30 | 11.346
2018-06-11 | 18:00 | 2017-06-11 18:00 | 11.321
2018-06-11 | 18:30 | 2017-06-11 18:30 | 11.297
2018-06-11 | 19:00 | 2017-06-11 19:00 | 11.248
2018-06-11 | 19:30 | 2017-06-11 19:30 | 11.2
2018-06-11 | 20:00 | 2017-06-11 20:00 | 11.175
2018-06-11 | 20:30 | 2017-06-11 20:30 | 11.102
2018-06-11 | 21:00 | 2017-06-11 21:00 | 11.053
2018-06-11 | 21:30 | 2017-06-11 21:30 | 11.005
2018-06-11 | 22:00 | 2017-06-11 22:00 | 10.956
2018-06-11 | 22:30 | 2017-06-11 22:30 | 10.907
2018-06-11 | 23:00 | 2017-06-11 23:00 | 10.858
2018-06-11 | 23:30 | 2017-06-11 23:30 | 10.834 | 10.8577 | 10.345 | 11.54 | 0.40506 | 1.195
2018-06-12 | 0:00 | 2017-06-12 | 10.785
2018-06-12 | 0:30 | 2017-06-12 00:30 | 10.761
2018-06-12 | 1:00 | 2017-06-12 01:00 | 10.736
2018-06-12 | 1:30 | 2017-06-12 01:30 | 10.736
2018-06-12 | 2:00 | 2017-06-12 02:00 | 10.736
2018-06-12 | 2:30 | 2017-06-12 02:30 | 10.736
2018-06-12 | 3:00 | 2017-06-12 03:00 | 10.736
2018-06-12 | 3:30 | 2017-06-12 03:30 | 10.761
2018-06-12 | 4:00 | 2017-06-12 04:00 | 10.736
2018-06-12 | 4:30 | 2017-06-12 04:30 | 10.736
2018-06-12 | 5:00 | 2017-06-12 05:00 | 10.761
2018-06-12 | 5:30 | 2017-06-12 05:30 | 10.761
2018-06-12 | 6:00 | 2017-06-12 06:00 | 10.761
2018-06-12 | 6:30 | 2017-06-12 06:30 | 10.785
2018-06-12 | 7:00 | 2017-06-12 07:00 | 10.785
2018-06-12 | 7:30 | 2017-06-12 07:30 | 10.834
2018-06-12 | 8:00 | 2017-06-12 08:00 | 10.858
2018-06-12 | 8:30 | 2017-06-12 08:30 | 10.883
2018-06-12 | 9:00 | 2017-06-12 09:00 | 10.907
2018-06-12 | 9:30 | 2017-06-12 09:30 | 10.932
2018-06-12 | 10:00 | 2017-06-12 10:00 | 10.956
2018-06-12 | 10:30 | 2017-06-12 10:30 | 10.956
2018-06-12 | 11:00 | 2017-06-12 11:00 | 10.956
2018-06-12 | 11:30 | 2017-06-12 11:30 | 10.956
2018-06-12 | 12:00 | 2017-06-12 12:00 | 10.98
2018-06-12 | 12:30 | 2017-06-12 12:30 | 10.98
2018-06-12 | 13:00 | 2017-06-12 13:00 | 10.98
2018-06-12 | 13:30 | 2017-06-12 13:30 | 11.005
2018-06-12 | 14:00 | 2017-06-12 14:00 | 11.029
2018-06-12 | 14:30 | 2017-06-12 14:30 | 11.053
2018-06-12 | 15:00 | 2017-06-12 15:00 | 11.053
2018-06-12 | 15:30 | 2017-06-12 15:30 | 11.078
2018-06-12 | 16:00 | 2017-06-12 16:00 | 11.102
2018-06-12 | 16:30 | 2017-06-12 16:30 | 11.102
2018-06-12 | 17:00 | 2017-06-12 17:00 | 11.102
2018-06-12 | 17:30 | 2017-06-12 17:30 | 11.127
2018-06-12 | 18:00 | 2017-06-12 18:00 | 11.127
2018-06-12 | 18:30 | 2017-06-12 18:30 | 11.102
2018-06-12 | 19:00 | 2017-06-12 19:00 | 11.078
2018-06-12 | 19:30 | 2017-06-12 19:30 | 11.029
2018-06-12 | 20:00 | 2017-06-12 20:00 | 10.98
2018-06-12 | 20:30 | 2017-06-12 20:30 | 10.956
2018-06-12 | 21:00 | 2017-06-12 21:00 | 10.907
2018-06-12 | 21:30 | 2017-06-12 21:30 | 10.883
2018-06-12 | 22:00 | 2017-06-12 22:00 | 10.858
2018-06-12 | 22:30 | 2017-06-12 22:30 | 10.834
2018-06-12 | 23:00 | 2017-06-12 23:00 | 10.785
2018-06-12 | 23:30 | 2017-06-12 23:30 | 10.761 | 10.905 | 10.736 | 11.127 | 0.13304 | 0.391
2018-06-13 | 0:00 | 2017-06-13 | 10.736
2018-06-13 | 0:30 | 2017-06-13 00:30 | 10.712
2018-06-13 | 1:00 | 2017-06-13 01:00 | 10.687
2018-06-13 | 1:30 | 2017-06-13 01:30 | 10.687
2018-06-13 | 2:00 | 2017-06-13 02:00 | 10.663
2018-06-13 | 2:30 | 2017-06-13 02:30 | 10.638
2018-06-13 | 3:00 | 2017-06-13 03:00 | 10.638
2018-06-13 | 3:30 | 2017-06-13 03:30 | 10.638
2018-06-13 | 4:00 | 2017-06-13 04:00 | 10.638
2018-06-13 | 4:30 | 2017-06-13 04:30 | 10.614
2018-06-13 | 5:00 | 2017-06-13 05:00 | 10.614
2018-06-13 | 5:30 | 2017-06-13 05:30 | 10.59
2018-06-13 | 6:00 | 2017-06-13 06:00 | 10.59
2018-06-13 | 6:30 | 2017-06-13 06:30 | 10.614
2018-06-13 | 7:00 | 2017-06-13 07:00 | 10.638
2018-06-13 | 7:30 | 2017-06-13 07:30 | 10.663
2018-06-13 | 8:00 | 2017-06-13 08:00 | 10.687
2018-06-13 | 8:30 | 2017-06-13 08:30 | 10.736
2018-06-13 | 9:00 | 2017-06-13 09:00 | 10.858
2018-06-13 | 9:30 | 2017-06-13 09:30 | 10.883
2018-06-13 | 10:00 | 2017-06-13 10:00 | 10.907
2018-06-13 | 10:30 | 2017-06-13 10:30 | 10.932
2018-06-13 | 11:00 | 2017-06-13 11:00 | 10.956
2018-06-13 | 11:30 | 2017-06-13 11:30 | 11.029
2018-06-13 | 12:00 | 2017-06-13 12:00 | 11.175
2018-06-13 | 12:30 | 2017-06-13 12:30 | 11.127
2018-06-13 | 13:00 | 2017-06-13 13:00 | 11.127
2018-06-13 | 13:30 | 2017-06-13 13:30 | 11.224
2018-06-13 | 14:00 | 2017-06-13 14:00 | 11.297
2018-06-13 | 14:30 | 2017-06-13 14:30 | 11.297
2018-06-13 | 15:00 | 2017-06-13 15:00 | 11.248
2018-06-13 | 15:30 | 2017-06-13 15:30 | 11.175
2018-06-13 | 16:00 | 2017-06-13 16:00 | 11.175
2018-06-13 | 16:30 | 2017-06-13 16:30 | 11.175
2018-06-13 | 17:00 | 2017-06-13 17:00 | 11.175
2018-06-13 | 17:30 | 2017-06-13 17:30 | 11.175
2018-06-13 | 18:00 | 2017-06-13 18:00 | 11.151
2018-06-13 | 18:30 | 2017-06-13 18:30 | 11.102
2018-06-13 | 19:00 | 2017-06-13 19:00 | 11.053
2018-06-13 | 19:30 | 2017-06-13 19:30 | 11.029
2018-06-13 | 20:00 | 2017-06-13 20:00 | 10.98
2018-06-13 | 20:30 | 2017-06-13 20:30 | 10.932
2018-06-13 | 21:00 | 2017-06-13 21:00 | 10.883
2018-06-13 | 21:30 | 2017-06-13 21:30 | 10.834
2018-06-13 | 22:00 | 2017-06-13 22:00 | 10.761
2018-06-13 | 22:30 | 2017-06-13 22:30 | 10.712
2018-06-13 | 23:00 | 2017-06-13 23:00 | 10.687
2018-06-13 | 23:30 | 2017-06-13 23:30 | 10.663 | 10.8855 | 10.59 | 11.297 | 0.23254 | 0.707
2018-06-14 | 0:00 | 2017-06-14 | 10.638
2018-06-14 | 0:30 | 2017-06-14 00:30 | 10.59
2018-06-14 | 1:00 | 2017-06-14 01:00 | 10.565
2018-06-14 | 1:30 | 2017-06-14 01:30 | 10.565
2018-06-14 | 2:00 | 2017-06-14 02:00 | 10.516
2018-06-14 | 2:30 | 2017-06-14 02:30 | 10.492
2018-06-14 | 3:00 | 2017-06-14 03:00 | 10.467
2018-06-14 | 3:30 | 2017-06-14 03:30 | 10.443
2018-06-14 | 4:00 | 2017-06-14 04:00 | 10.418
2018-06-14 | 4:30 | 2017-06-14 04:30 | 10.418
2018-06-14 | 5:00 | 2017-06-14 05:00 | 10.394
2018-06-14 | 5:30 | 2017-06-14 05:30 | 10.394
2018-06-14 | 6:00 | 2017-06-14 06:00 | 10.418
2018-06-14 | 6:30 | 2017-06-14 06:30 | 10.443
2018-06-14 | 7:00 | 2017-06-14 07:00 | 10.443
2018-06-14 | 7:30 | 2017-06-14 07:30 | 10.492
2018-06-14 | 8:00 | 2017-06-14 08:00 | 10.516
2018-06-14 | 8:30 | 2017-06-14 08:30 | 10.516
2018-06-14 | 9:00 | 2017-06-14 09:00 | 10.516
2018-06-14 | 9:30 | 2017-06-14 09:30 | 10.565
2018-06-14 | 10:00 | 2017-06-14 10:00 | 10.614
2018-06-14 | 10:30 | 2017-06-14 10:30 | 10.638
2018-06-14 | 11:00 | 2017-06-14 11:00 | 10.663
2018-06-14 | 11:30 | 2017-06-14 11:30 | 10.712
2018-06-14 | 12:00 | 2017-06-14 12:00 | 10.834
2018-06-14 | 12:30 | 2017-06-14 12:30 | 11.005
2018-06-14 | 13:00 | 2017-06-14 13:00 | 11.175
2018-06-14 | 13:30 | 2017-06-14 13:30 | 11.248
2018-06-14 | 14:00 | 2017-06-14 14:00 | 11.346
2018-06-14 | 14:30 | 2017-06-14 14:30 | 11.419
2018-06-14 | 15:00 | 2017-06-14 15:00 | 11.419
2018-06-14 | 15:30 | 2017-06-14 15:30 | 11.443
2018-06-14 | 16:00 | 2017-06-14 16:00 | 11.467
2018-06-14 | 16:30 | 2017-06-14 16:30 | 11.467
2018-06-14 | 17:00 | 2017-06-14 17:00 | 11.443
2018-06-14 | 17:30 | 2017-06-14 17:30 | 11.394
2018-06-14 | 18:00 | 2017-06-14 18:00 | 11.346
2018-06-14 | 18:30 | 2017-06-14 18:30 | 11.297
2018-06-14 | 19:00 | 2017-06-14 19:00 | 11.248
2018-06-14 | 19:30 | 2017-06-14 19:30 | 11.2
2018-06-14 | 20:00 | 2017-06-14 20:00 | 11.175
2018-06-14 | 20:30 | 2017-06-14 20:30 | 11.127
2018-06-14 | 21:00 | 2017-06-14 21:00 | 11.102
2018-06-14 | 21:30 | 2017-06-14 21:30 | 11.053
2018-06-14 | 22:00 | 2017-06-14 22:00 | 11.029
2018-06-14 | 22:30 | 2017-06-14 22:30 | 10.98
2018-06-14 | 23:00 | 2017-06-14 23:00 | 10.956
2018-06-14 | 23:30 | 2017-06-14 23:30 | 10.932 | 10.8654 | 10.394 | 11.467 | 0.38161 | 1.073
2018-06-15 | 0:00 | 2017-06-15 | 10.932
2018-06-15 | 0:30 | 2017-06-15 00:30 | 10.932
2018-06-15 | 1:00 | 2017-06-15 01:00 | 10.907
2018-06-15 | 1:30 | 2017-06-15 01:30 | 10.907
2018-06-15 | 2:00 | 2017-06-15 02:00 | 10.883
2018-06-15 | 2:30 | 2017-06-15 02:30 | 10.883
2018-06-15 | 3:00 | 2017-06-15 03:00 | 10.883
2018-06-15 | 3:30 | 2017-06-15 03:30 | 10.858
2018-06-15 | 4:00 | 2017-06-15 04:00 | 10.858
2018-06-15 | 4:30 | 2017-06-15 04:30 | 10.883
2018-06-15 | 5:00 | 2017-06-15 05:00 | 10.883
2018-06-15 | 5:30 | 2017-06-15 05:30 | 10.907
2018-06-15 | 6:00 | 2017-06-15 06:00 | 10.907
2018-06-15 | 6:30 | 2017-06-15 06:30 | 10.907
2018-06-15 | 7:00 | 2017-06-15 07:00 | 10.932
2018-06-15 | 7:30 | 2017-06-15 07:30 | 10.956
2018-06-15 | 8:00 | 2017-06-15 08:00 | 11.005
2018-06-15 | 8:30 | 2017-06-15 08:30 | 11.029
2018-06-15 | 9:00 | 2017-06-15 09:00 | 11.078
2018-06-15 | 9:30 | 2017-06-15 09:30 | 11.151
2018-06-15 | 10:00 | 2017-06-15 10:00 | 11.2
2018-06-15 | 10:30 | 2017-06-15 10:30 | 11.248
2018-06-15 | 11:00 | 2017-06-15 11:00 | 11.248
2018-06-15 | 11:30 | 2017-06-15 11:30 | 11.224
2018-06-15 | 12:00 | 2017-06-15 12:00 | 11.224
2018-06-15 | 12:30 | 2017-06-15 12:30 | 11.224
2018-06-15 | 13:00 | 2017-06-15 13:00 | 11.248
2018-06-15 | 13:30 | 2017-06-15 13:30 | 11.273
2018-06-15 | 14:00 | 2017-06-15 14:00 | 11.321
2018-06-15 | 14:30 | 2017-06-15 14:30 | 11.37
2018-06-15 | 15:00 | 2017-06-15 15:00 | 11.419
2018-06-15 | 15:30 | 2017-06-15 15:30 | 11.467
2018-06-15 | 16:00 | 2017-06-15 16:00 | 11.467
2018-06-15 | 16:30 | 2017-06-15 16:30 | 11.467
2018-06-15 | 17:00 | 2017-06-15 17:00 | 11.467
2018-06-15 | 17:30 | 2017-06-15 17:30 | 11.467
2018-06-15 | 18:00 | 2017-06-15 18:00 | 11.467
2018-06-15 | 18:30 | 2017-06-15 18:30 | 11.419
2018-06-15 | 19:00 | 2017-06-15 19:00 | 11.37
2018-06-15 | 19:30 | 2017-06-15 19:30 | 11.346
2018-06-15 | 20:00 | 2017-06-15 20:00 | 11.321
2018-06-15 | 20:30 | 2017-06-15 20:30 | 11.297
2018-06-15 | 21:00 | 2017-06-15 21:00 | 11.297
2018-06-15 | 21:30 | 2017-06-15 21:30 | 11.273
2018-06-15 | 22:00 | 2017-06-15 22:00 | 11.273
2018-06-15 | 22:30 | 2017-06-15 22:30 | 11.248
2018-06-15 | 23:00 | 2017-06-15 23:00 | 11.224
2018-06-15 | 23:30 | 2017-06-15 23:30 | 11.224 | 11.162 | 10.858 | 11.467 | 0.21312 | 0.609
2018-06-16 | 0:00 | 2017-06-16 | 11.2
2018-06-16 | 0:30 | 2017-06-16 00:30 | 11.175
2018-06-16 | 1:00 | 2017-06-16 01:00 | 11.175
2018-06-16 | 1:30 | 2017-06-16 01:30 | 11.151
2018-06-16 | 2:00 | 2017-06-16 02:00 | 11.127
2018-06-16 | 2:30 | 2017-06-16 02:30 | 11.102
2018-06-16 | 3:00 | 2017-06-16 03:00 | 11.102
2018-06-16 | 3:30 | 2017-06-16 03:30 | 11.078
2018-06-16 | 4:00 | 2017-06-16 04:00 | 11.078
2018-06-16 | 4:30 | 2017-06-16 04:30 | 11.078
2018-06-16 | 5:00 | 2017-06-16 05:00 | 11.053
2018-06-16 | 5:30 | 2017-06-16 05:30 | 11.053
2018-06-16 | 6:00 | 2017-06-16 06:00 | 11.029
2018-06-16 | 6:30 | 2017-06-16 06:30 | 11.029
2018-06-16 | 7:00 | 2017-06-16 07:00 | 11.053
2018-06-16 | 7:30 | 2017-06-16 07:30 | 11.053
2018-06-16 | 8:00 | 2017-06-16 08:00 | 11.053
2018-06-16 | 8:30 | 2017-06-16 08:30 | 11.078
2018-06-16 | 9:00 | 2017-06-16 09:00 | 11.078
2018-06-16 | 9:30 | 2017-06-16 09:30 | 11.102
2018-06-16 | 10:00 | 2017-06-16 10:00 | 11.102
2018-06-16 | 10:30 | 2017-06-16 10:30 | 11.127
2018-06-16 | 11:00 | 2017-06-16 11:00 | 11.127
2018-06-16 | 11:30 | 2017-06-16 11:30 | 11.175
2018-06-16 | 12:00 | 2017-06-16 12:00 | 11.2
2018-06-16 | 12:30 | 2017-06-16 12:30 | 11.297
2018-06-16 | 13:00 | 2017-06-16 13:00 | 11.273
2018-06-16 | 13:30 | 2017-06-16 13:30 | 11.37
2018-06-16 | 14:00 | 2017-06-16 14:00 | 11.394
2018-06-16 | 14:30 | 2017-06-16 14:30 | 11.443
2018-06-16 | 15:00 | 2017-06-16 15:00 | 11.443
2018-06-16 | 15:30 | 2017-06-16 15:30 | 11.467
2018-06-16 | 16:00 | 2017-06-16 16:00 | 11.467
2018-06-16 | 16:30 | 2017-06-16 16:30 | 11.467
2018-06-16 | 17:00 | 2017-06-16 17:00 | 11.419
2018-06-16 | 17:30 | 2017-06-16 17:30 | 11.37
2018-06-16 | 18:00 | 2017-06-16 18:00 | 11.321
2018-06-16 | 18:30 | 2017-06-16 18:30 | 11.297
2018-06-16 | 19:00 | 2017-06-16 19:00 | 11.273
2018-06-16 | 19:30 | 2017-06-16 19:30 | 11.224
2018-06-16 | 20:00 | 2017-06-16 20:00 | 11.151
2018-06-16 | 20:30 | 2017-06-16 20:30 | 11.127
2018-06-16 | 21:00 | 2017-06-16 21:00 | 11.078
2018-06-16 | 21:30 | 2017-06-16 21:30 | 11.029
2018-06-16 | 22:00 | 2017-06-16 22:00 | 10.98
2018-06-16 | 22:30 | 2017-06-16 22:30 | 10.932
2018-06-16 | 23:00 | 2017-06-16 23:00 | 10.858
2018-06-16 | 23:30 | 2017-06-16 23:30 | 10.761 | 11.1671 | 10.761 | 11.467 | 0.16304 | 0.706
2018-06-17 | 0:00 | 2017-06-17 | 10.687
2018-06-17 | 0:30 | 2017-06-17 00:30 | 10.638
2018-06-17 | 1:00 | 2017-06-17 01:00 | 10.59
2018-06-17 | 1:30 | 2017-06-17 01:30 | 10.565
2018-06-17 | 2:00 | 2017-06-17 02:00 | 10.565
2018-06-17 | 2:30 | 2017-06-17 02:30 | 10.541
2018-06-17 | 3:00 | 2017-06-17 03:00 | 10.516
2018-06-17 | 3:30 | 2017-06-17 03:30 | 10.492
2018-06-17 | 4:00 | 2017-06-17 04:00 | 10.443
2018-06-17 | 4:30 | 2017-06-17 04:30 | 10.394
2018-06-17 | 5:00 | 2017-06-17 05:00 | 10.345
2018-06-17 | 5:30 | 2017-06-17 05:30 | 10.296
2018-06-17 | 6:00 | 2017-06-17 06:00 | 10.247
2018-06-17 | 6:30 | 2017-06-17 06:30 | 10.222
2018-06-17 | 7:00 | 2017-06-17 07:00 | 10.222
2018-06-17 | 7:30 | 2017-06-17 07:30 | 10.271
2018-06-17 | 8:00 | 2017-06-17 08:00 | 10.345
2018-06-17 | 8:30 | 2017-06-17 08:30 | 10.418
2018-06-17 | 9:00 | 2017-06-17 09:00 | 10.516
2018-06-17 | 9:30 | 2017-06-17 09:30 | 10.614
2018-06-17 | 10:00 | 2017-06-17 10:00 | 10.712
2018-06-17 | 10:30 | 2017-06-17 10:30 | 10.761
2018-06-17 | 11:00 | 2017-06-17 11:00 | 10.81
2018-06-17 | 11:30 | 2017-06-17 11:30 | 10.907
2018-06-17 | 12:00 | 2017-06-17 12:00 | 11.005
2018-06-17 | 12:30 | 2017-06-17 12:30 | 11.053
2018-06-17 | 13:00 | 2017-06-17 13:00 | 11.078
2018-06-17 | 13:30 | 2017-06-17 13:30 | 11.078
2018-06-17 | 14:00 | 2017-06-17 14:00 | 11.102
2018-06-17 | 14:30 | 2017-06-17 14:30 | 11.151
2018-06-17 | 15:00 | 2017-06-17 15:00 | 11.2
2018-06-17 | 15:30 | 2017-06-17 15:30 | 11.224
2018-06-17 | 16:00 | 2017-06-17 16:00 | 11.224
2018-06-17 | 16:30 | 2017-06-17 16:30 | 11.2
2018-06-17 | 17:00 | 2017-06-17 17:00 | 11.151
2018-06-17 | 17:30 | 2017-06-17 17:30 | 11.127
2018-06-17 | 18:00 | 2017-06-17 18:00 | 11.078
2018-06-17 | 18:30 | 2017-06-17 18:30 | 11.053
2018-06-17 | 19:00 | 2017-06-17 19:00 | 11.029
2018-06-17 | 19:30 | 2017-06-17 19:30 | 11.005
2018-06-17 | 20:00 | 2017-06-17 20:00 | 11.005
2018-06-17 | 20:30 | 2017-06-17 20:30 | 10.98
2018-06-17 | 21:00 | 2017-06-17 21:00 | 10.98
2018-06-17 | 21:30 | 2017-06-17 21:30 | 10.98
2018-06-17 | 22:00 | 2017-06-17 22:00 | 10.98
2018-06-17 | 22:30 | 2017-06-17 22:30 | 10.98
2018-06-17 | 23:00 | 2017-06-17 23:00 | 10.98
2018-06-17 | 23:30 | 2017-06-17 23:30 | 10.98 | 10.7863 | 10.222 | 11.224 | 0.31999 | 1.002
2018-06-18 | 0:00 | 2017-06-18 | 10.98
2018-06-18 | 0:30 | 2017-06-18 00:30 | 10.98
2018-06-18 | 1:00 | 2017-06-18 01:00 | 11.005
2018-06-18 | 1:30 | 2017-06-18 01:30 | 11.005
2018-06-18 | 2:00 | 2017-06-18 02:00 | 11.029
2018-06-18 | 2:30 | 2017-06-18 02:30 | 11.029
2018-06-18 | 3:00 | 2017-06-18 03:00 | 11.029
2018-06-18 | 3:30 | 2017-06-18 03:30 | 11.029
2018-06-18 | 4:00 | 2017-06-18 04:00 | 11.029
2018-06-18 | 4:30 | 2017-06-18 04:30 | 11.029
2018-06-18 | 5:00 | 2017-06-18 05:00 | 11.029
2018-06-18 | 5:30 | 2017-06-18 05:30 | 11.029
2018-06-18 | 6:00 | 2017-06-18 06:00 | 11.053
2018-06-18 | 6:30 | 2017-06-18 06:30 | 11.078
2018-06-18 | 7:00 | 2017-06-18 07:00 | 11.102
2018-06-18 | 7:30 | 2017-06-18 07:30 | 11.127
2018-06-18 | 8:00 | 2017-06-18 08:00 | 11.175
2018-06-18 | 8:30 | 2017-06-18 08:30 | 11.2
2018-06-18 | 9:00 | 2017-06-18 09:00 | 11.273
2018-06-18 | 9:30 | 2017-06-18 09:30 | 11.37
2018-06-18 | 10:00 | 2017-06-18 10:00 | 11.467
2018-06-18 | 10:30 | 2017-06-18 10:30 | 11.516
2018-06-18 | 11:00 | 2017-06-18 11:00 | 11.565
2018-06-18 | 11:30 | 2017-06-18 11:30 | 11.637
2018-06-18 | 12:00 | 2017-06-18 12:00 | 11.71
2018-06-18 | 12:30 | 2017-06-18 12:30 | 11.807
2018-06-18 | 13:00 | 2017-06-18 13:00 | 11.856
2018-06-18 | 13:30 | 2017-06-18 13:30 | 11.904
2018-06-18 | 14:00 | 2017-06-18 14:00 | 12.001
2018-06-18 | 14:30 | 2017-06-18 14:30 | 12.195
2018-06-18 | 15:00 | 2017-06-18 15:00 | 12.171
2018-06-18 | 15:30 | 2017-06-18 15:30 | 12.05
2018-06-18 | 16:00 | 2017-06-18 16:00 | 12.001
2018-06-18 | 16:30 | 2017-06-18 16:30 | 11.977
2018-06-18 | 17:00 | 2017-06-18 17:00 | 11.953
2018-06-18 | 17:30 | 2017-06-18 17:30 | 11.929
2018-06-18 | 18:00 | 2017-06-18 18:00 | 11.929
2018-06-18 | 18:30 | 2017-06-18 18:30 | 11.929
2018-06-18 | 19:00 | 2017-06-18 19:00 | 11.904
2018-06-18 | 19:30 | 2017-06-18 19:30 | 11.832
2018-06-18 | 20:00 | 2017-06-18 20:00 | 11.807
2018-06-18 | 20:30 | 2017-06-18 20:30 | 11.759
2018-06-18 | 21:00 | 2017-06-18 21:00 | 11.734
2018-06-18 | 21:30 | 2017-06-18 21:30 | 11.71
2018-06-18 | 22:00 | 2017-06-18 22:00 | 11.71
2018-06-18 | 22:30 | 2017-06-18 22:30 | 11.686
2018-06-18 | 23:00 | 2017-06-18 23:00 | 11.686
2018-06-18 | 23:30 | 2017-06-18 23:30 | 11.686 | 11.5144 | 10.98 | 12.195 | 0.40191 | 1.215
2018-06-19 | 0:00 | 2017-06-19 | 11.686
2018-06-19 | 0:30 | 2017-06-19 00:30 | 11.686
2018-06-19 | 1:00 | 2017-06-19 01:00 | 11.686
2018-06-19 | 1:30 | 2017-06-19 01:30 | 11.662
2018-06-19 | 2:00 | 2017-06-19 02:00 | 11.686
2018-06-19 | 2:30 | 2017-06-19 02:30 | 11.686
2018-06-19 | 3:00 | 2017-06-19 03:00 | 11.662
2018-06-19 | 3:30 | 2017-06-19 03:30 | 11.662
2018-06-19 | 4:00 | 2017-06-19 04:00 | 11.662
2018-06-19 | 4:30 | 2017-06-19 04:30 | 11.662
2018-06-19 | 5:00 | 2017-06-19 05:00 | 11.662
2018-06-19 | 5:30 | 2017-06-19 05:30 | 11.637
2018-06-19 | 6:00 | 2017-06-19 06:00 | 11.637
2018-06-19 | 6:30 | 2017-06-19 06:30 | 11.637
2018-06-19 | 7:00 | 2017-06-19 07:00 | 11.637
2018-06-19 | 7:30 | 2017-06-19 07:30 | 11.662
2018-06-19 | 8:00 | 2017-06-19 08:00 | 11.71
2018-06-19 | 8:30 | 2017-06-19 08:30 | 11.783
2018-06-19 | 9:00 | 2017-06-19 09:00 | 11.904
2018-06-19 | 9:30 | 2017-06-19 09:30 | 11.929
2018-06-19 | 10:00 | 2017-06-19 10:00 | 12.05
2018-06-19 | 10:30 | 2017-06-19 10:30 | 12.243
2018-06-19 | 11:00 | 2017-06-19 11:00 | 12.364
2018-06-19 | 11:30 | 2017-06-19 11:30 | 12.485
2018-06-19 | 12:00 | 2017-06-19 12:00 | 12.678
2018-06-19 | 12:30 | 2017-06-19 12:30 | 12.678
2018-06-19 | 13:00 | 2017-06-19 13:00 | 12.727
2018-06-19 | 13:30 | 2017-06-19 13:30 | 12.799
2018-06-19 | 14:00 | 2017-06-19 14:00 | 12.896
2018-06-19 | 14:30 | 2017-06-19 14:30 | 13.016
2018-06-19 | 15:00 | 2017-06-19 15:00 | 13.016
2018-06-19 | 15:30 | 2017-06-19 15:30 | 13.04
2018-06-19 | 16:00 | 2017-06-19 16:00 | 12.992
2018-06-19 | 16:30 | 2017-06-19 16:30 | 12.944
2018-06-19 | 17:00 | 2017-06-19 17:00 | 12.871
2018-06-19 | 17:30 | 2017-06-19 17:30 | 12.799
2018-06-19 | 18:00 | 2017-06-19 18:00 | 12.727
2018-06-19 | 18:30 | 2017-06-19 18:30 | 12.63
2018-06-19 | 19:00 | 2017-06-19 19:00 | 12.558
2018-06-19 | 19:30 | 2017-06-19 19:30 | 12.485
2018-06-19 | 20:00 | 2017-06-19 20:00 | 12.461
2018-06-19 | 20:30 | 2017-06-19 20:30 | 12.413
2018-06-19 | 21:00 | 2017-06-19 21:00 | 12.364
2018-06-19 | 21:30 | 2017-06-19 21:30 | 12.316
2018-06-19 | 22:00 | 2017-06-19 22:00 | 12.268
2018-06-19 | 22:30 | 2017-06-19 22:30 | 12.243
2018-06-19 | 23:00 | 2017-06-19 23:00 | 12.243
2018-06-19 | 23:30 | 2017-06-19 23:30 | 12.219 | 12.218 | 11.637 | 13.04 | 0.49993 | 1.403
2018-06-20 | 0:00 | 2017-06-20 | 12.195
2018-06-20 | 0:30 | 2017-06-20 00:30 | 12.195
2018-06-20 | 1:00 | 2017-06-20 01:00 | 12.171
2018-06-20 | 1:30 | 2017-06-20 01:30 | 12.147
2018-06-20 | 2:00 | 2017-06-20 02:00 | 12.147
2018-06-20 | 2:30 | 2017-06-20 02:30 | 12.122
2018-06-20 | 3:00 | 2017-06-20 03:00 | 12.122
2018-06-20 | 3:30 | 2017-06-20 03:30 | 12.098
2018-06-20 | 4:00 | 2017-06-20 04:00 | 12.074
2018-06-20 | 4:30 | 2017-06-20 04:30 | 12.05
2018-06-20 | 5:00 | 2017-06-20 05:00 | 12.05
2018-06-20 | 5:30 | 2017-06-20 05:30 | 12.05
2018-06-20 | 6:00 | 2017-06-20 06:00 | 12.025
2018-06-20 | 6:30 | 2017-06-20 06:30 | 12.05
2018-06-20 | 7:00 | 2017-06-20 07:00 | 12.05
2018-06-20 | 7:30 | 2017-06-20 07:30 | 12.074
2018-06-20 | 8:00 | 2017-06-20 08:00 | 12.098
2018-06-20 | 8:30 | 2017-06-20 08:30 | 12.098
2018-06-20 | 9:00 | 2017-06-20 09:00 | 12.122
2018-06-20 | 9:30 | 2017-06-20 09:30 | 12.171
2018-06-20 | 10:00 | 2017-06-20 10:00 | 12.219
2018-06-20 | 10:30 | 2017-06-20 10:30 | 12.292
2018-06-20 | 11:00 | 2017-06-20 11:00 | 12.34
2018-06-20 | 11:30 | 2017-06-20 11:30 | 12.389
2018-06-20 | 12:00 | 2017-06-20 12:00 | 12.389
2018-06-20 | 12:30 | 2017-06-20 12:30 | 12.34
2018-06-20 | 13:00 | 2017-06-20 13:00 | 12.34
2018-06-20 | 13:30 | 2017-06-20 13:30 | 12.316
2018-06-20 | 14:00 | 2017-06-20 14:00 | 12.316
2018-06-20 | 14:30 | 2017-06-20 14:30 | 12.292
2018-06-20 | 15:00 | 2017-06-20 15:00 | 12.316
2018-06-20 | 15:30 | 2017-06-20 15:30 | 12.364
2018-06-20 | 16:00 | 2017-06-20 16:00 | 12.413
2018-06-20 | 16:30 | 2017-06-20 16:30 | 12.389
2018-06-20 | 17:00 | 2017-06-20 17:00 | 12.316
2018-06-20 | 17:30 | 2017-06-20 17:30 | 12.292
2018-06-20 | 18:00 | 2017-06-20 18:00 | 12.219
2018-06-20 | 18:30 | 2017-06-20 18:30 | 12.147
2018-06-20 | 19:00 | 2017-06-20 19:00 | 12.098
2018-06-20 | 19:30 | 2017-06-20 19:30 | 12.05
2018-06-20 | 20:00 | 2017-06-20 20:00 | 12.001
2018-06-20 | 20:30 | 2017-06-20 20:30 | 11.953
2018-06-20 | 21:00 | 2017-06-20 21:00 | 11.904
2018-06-20 | 21:30 | 2017-06-20 21:30 | 11.856
2018-06-20 | 22:00 | 2017-06-20 22:00 | 11.807
2018-06-20 | 22:30 | 2017-06-20 22:30 | 11.759
2018-06-20 | 23:00 | 2017-06-20 23:00 | 11.71
2018-06-20 | 23:30 | 2017-06-20 23:30 | 11.662 | 12.1375 | 11.662 | 12.413 | 0.18352 | 0.751
2018-06-21 | 0:00 | 2017-06-21 | 11.613
2018-06-21 | 0:30 | 2017-06-21 00:30 | 11.589
2018-06-21 | 1:00 | 2017-06-21 01:00 | 11.54
2018-06-21 | 1:30 | 2017-06-21 01:30 | 11.516
2018-06-21 | 2:00 | 2017-06-21 02:00 | 11.492
2018-06-21 | 2:30 | 2017-06-21 02:30 | 11.467
2018-06-21 | 3:00 | 2017-06-21 03:00 | 11.467
2018-06-21 | 3:30 | 2017-06-21 03:30 | 11.467
2018-06-21 | 4:00 | 2017-06-21 04:00 | 11.443
2018-06-21 | 4:30 | 2017-06-21 04:30 | 11.419
2018-06-21 | 5:00 | 2017-06-21 05:00 | 11.419
2018-06-21 | 5:30 | 2017-06-21 05:30 | 11.394
2018-06-21 | 6:00 | 2017-06-21 06:00 | 11.394
2018-06-21 | 6:30 | 2017-06-21 06:30 | 11.419
2018-06-21 | 7:00 | 2017-06-21 07:00 | 11.443
2018-06-21 | 7:30 | 2017-06-21 07:30 | 11.467
2018-06-21 | 8:00 | 2017-06-21 08:00 | 11.54
2018-06-21 | 8:30 | 2017-06-21 08:30 | 11.589
2018-06-21 | 9:00 | 2017-06-21 09:00 | 11.662
2018-06-21 | 9:30 | 2017-06-21 09:30 | 11.759
2018-06-21 | 10:00 | 2017-06-21 10:00 | 11.783
2018-06-21 | 10:30 | 2017-06-21 10:30 | 11.783
2018-06-21 | 11:00 | 2017-06-21 11:00 | 11.759
2018-06-21 | 11:30 | 2017-06-21 11:30 | 11.783
2018-06-21 | 12:00 | 2017-06-21 12:00 | 11.807
2018-06-21 | 12:30 | 2017-06-21 12:30 | 11.832
2018-06-21 | 13:00 | 2017-06-21 13:00 | 11.856
2018-06-21 | 13:30 | 2017-06-21 13:30 | 11.929
2018-06-21 | 14:00 | 2017-06-21 14:00 | 12.098
2018-06-21 | 14:30 | 2017-06-21 14:30 | 12.195
2018-06-21 | 15:00 | 2017-06-21 15:00 | 12.195
2018-06-21 | 15:30 | 2017-06-21 15:30 | 12.219
2018-06-21 | 16:00 | 2017-06-21 16:00 | 12.219
2018-06-21 | 16:30 | 2017-06-21 16:30 | 12.195
2018-06-21 | 17:00 | 2017-06-21 17:00 | 12.122
2018-06-21 | 17:30 | 2017-06-21 17:30 | 12.074
2018-06-21 | 18:00 | 2017-06-21 18:00 | 12.025
2018-06-21 | 18:30 | 2017-06-21 18:30 | 11.953
2018-06-21 | 19:00 | 2017-06-21 19:00 | 11.904
2018-06-21 | 19:30 | 2017-06-21 19:30 | 11.832
2018-06-21 | 20:00 | 2017-06-21 20:00 | 11.759
2018-06-21 | 20:30 | 2017-06-21 20:30 | 11.71
2018-06-21 | 21:00 | 2017-06-21 21:00 | 11.637
2018-06-21 | 21:30 | 2017-06-21 21:30 | 11.565
2018-06-21 | 22:00 | 2017-06-21 22:00 | 11.54
2018-06-21 | 22:30 | 2017-06-21 22:30 | 11.492
2018-06-21 | 23:00 | 2017-06-21 23:00 | 11.467
2018-06-21 | 23:30 | 2017-06-21 23:30 | 11.443 | 11.7141 | 11.394 | 12.219 | 0.26308 | 0.825
2018-06-22 | 0:00 | 2017-06-22 | 11.394
2018-06-22 | 0:30 | 2017-06-22 00:30 | 11.37
2018-06-22 | 1:00 | 2017-06-22 01:00 | 11.346
2018-06-22 | 1:30 | 2017-06-22 01:30 | 11.321
2018-06-22 | 2:00 | 2017-06-22 02:00 | 11.321
2018-06-22 | 2:30 | 2017-06-22 02:30 | 11.297
2018-06-22 | 3:00 | 2017-06-22 03:00 | 11.248
2018-06-22 | 3:30 | 2017-06-22 03:30 | 11.175
2018-06-22 | 4:00 | 2017-06-22 04:00 | 11.127
2018-06-22 | 4:30 | 2017-06-22 04:30 | 11.053
2018-06-22 | 5:00 | 2017-06-22 05:00 | 10.98
2018-06-22 | 5:30 | 2017-06-22 05:30 | 10.932
2018-06-22 | 6:00 | 2017-06-22 06:00 | 10.858
2018-06-22 | 6:30 | 2017-06-22 06:30 | 10.834
2018-06-22 | 7:00 | 2017-06-22 07:00 | 10.834
2018-06-22 | 7:30 | 2017-06-22 07:30 | 10.858
2018-06-22 | 8:00 | 2017-06-22 08:00 | 10.907
2018-06-22 | 8:30 | 2017-06-22 08:30 | 11.029
2018-06-22 | 9:00 | 2017-06-22 09:00 | 11.151
2018-06-22 | 9:30 | 2017-06-22 09:30 | 11.297
2018-06-22 | 10:00 | 2017-06-22 10:00 | 11.419
2018-06-22 | 10:30 | 2017-06-22 10:30 | 11.589
2018-06-22 | 11:00 | 2017-06-22 11:00 | 11.759
2018-06-22 | 11:30 | 2017-06-22 11:30 | 11.953
2018-06-22 | 12:00 | 2017-06-22 12:00 | 12.219
2018-06-22 | 12:30 | 2017-06-22 12:30 | 12.461
2018-06-22 | 13:00 | 2017-06-22 13:00 | 12.606
2018-06-22 | 13:30 | 2017-06-22 13:30 | 12.727
2018-06-22 | 14:00 | 2017-06-22 14:00 | 12.703
2018-06-22 | 14:30 | 2017-06-22 14:30 | 12.703
2018-06-22 | 15:00 | 2017-06-22 15:00 | 12.703
2018-06-22 | 15:30 | 2017-06-22 15:30 | 12.654
2018-06-22 | 16:00 | 2017-06-22 16:00 | 12.63
2018-06-22 | 16:30 | 2017-06-22 16:30 | 12.509
2018-06-22 | 17:00 | 2017-06-22 17:00 | 12.437
2018-06-22 | 17:30 | 2017-06-22 17:30 | 12.364
2018-06-22 | 18:00 | 2017-06-22 18:00 | 12.292
2018-06-22 | 18:30 | 2017-06-22 18:30 | 12.243
2018-06-22 | 19:00 | 2017-06-22 19:00 | 12.171
2018-06-22 | 19:30 | 2017-06-22 19:30 | 12.122
2018-06-22 | 20:00 | 2017-06-22 20:00 | 12.05
2018-06-22 | 20:30 | 2017-06-22 20:30 | 12.001
2018-06-22 | 21:00 | 2017-06-22 21:00 | 11.953
2018-06-22 | 21:30 | 2017-06-22 21:30 | 11.88
2018-06-22 | 22:00 | 2017-06-22 22:00 | 11.832
2018-06-22 | 22:30 | 2017-06-22 22:30 | 11.807
2018-06-22 | 23:00 | 2017-06-22 23:00 | 11.734
2018-06-22 | 23:30 | 2017-06-22 23:30 | 11.686 | 11.7404 | 10.834 | 12.727 | 0.62219 | 1.893
2018-06-23 | 0:00 | 2017-06-23 | 11.637
2018-06-23 | 0:30 | 2017-06-23 00:30 | 11.589
2018-06-23 | 1:00 | 2017-06-23 01:00 | 11.54
2018-06-23 | 1:30 | 2017-06-23 01:30 | 11.492
2018-06-23 | 2:00 | 2017-06-23 02:00 | 11.467
2018-06-23 | 2:30 | 2017-06-23 02:30 | 11.419
2018-06-23 | 3:00 | 2017-06-23 03:00 | 11.37
2018-06-23 | 3:30 | 2017-06-23 03:30 | 11.321
2018-06-23 | 4:00 | 2017-06-23 04:00 | 11.273
2018-06-23 | 4:30 | 2017-06-23 04:30 | 11.248
2018-06-23 | 5:00 | 2017-06-23 05:00 | 11.224
2018-06-23 | 5:30 | 2017-06-23 05:30 | 11.2
2018-06-23 | 6:00 | 2017-06-23 06:00 | 11.175
2018-06-23 | 6:30 | 2017-06-23 06:30 | 11.175
2018-06-23 | 7:00 | 2017-06-23 07:00 | 11.2
2018-06-23 | 7:30 | 2017-06-23 07:30 | 11.224
2018-06-23 | 8:00 | 2017-06-23 08:00 | 11.273
2018-06-23 | 8:30 | 2017-06-23 08:30 | 11.37
2018-06-23 | 9:00 | 2017-06-23 09:00 | 11.516
2018-06-23 | 9:30 | 2017-06-23 09:30 | 11.662
2018-06-23 | 10:00 | 2017-06-23 10:00 | 11.783
2018-06-23 | 10:30 | 2017-06-23 10:30 | 11.953
2018-06-23 | 11:00 | 2017-06-23 11:00 | 12.122
2018-06-23 | 11:30 | 2017-06-23 11:30 | 12.316
2018-06-23 | 12:00 | 2017-06-23 12:00 | 12.582
2018-06-23 | 12:30 | 2017-06-23 12:30 | 12.847
2018-06-23 | 13:00 | 2017-06-23 13:00 | 13.04
2018-06-23 | 13:30 | 2017-06-23 13:30 | 13.185
2018-06-23 | 14:00 | 2017-06-23 14:00 | 13.233
2018-06-23 | 14:30 | 2017-06-23 14:30 | 13.257
2018-06-23 | 15:00 | 2017-06-23 15:00 | 13.257
2018-06-23 | 15:30 | 2017-06-23 15:30 | 13.209
2018-06-23 | 16:00 | 2017-06-23 16:00 | 13.161
2018-06-23 | 16:30 | 2017-06-23 16:30 | 13.088
2018-06-23 | 17:00 | 2017-06-23 17:00 | 13.016
2018-06-23 | 17:30 | 2017-06-23 17:30 | 12.896
2018-06-23 | 18:00 | 2017-06-23 18:00 | 12.871
2018-06-23 | 18:30 | 2017-06-23 18:30 | 12.823
2018-06-23 | 19:00 | 2017-06-23 19:00 | 12.775
2018-06-23 | 19:30 | 2017-06-23 19:30 | 12.727
2018-06-23 | 20:00 | 2017-06-23 20:00 | 12.678
2018-06-23 | 20:30 | 2017-06-23 20:30 | 12.63
2018-06-23 | 21:00 | 2017-06-23 21:00 | 12.582
2018-06-23 | 21:30 | 2017-06-23 21:30 | 12.534
2018-06-23 | 22:00 | 2017-06-23 22:00 | 12.461
2018-06-23 | 22:30 | 2017-06-23 22:30 | 12.413
2018-06-23 | 23:00 | 2017-06-23 23:00 | 12.34
2018-06-23 | 23:30 | 2017-06-23 23:30 | 12.292 | 12.1551 | 11.175 | 13.257 | 0.74595 | 2.082
2018-06-24 | 0:00 | 2017-06-24 | 12.243
2018-06-24 | 0:30 | 2017-06-24 00:30 | 12.195
2018-06-24 | 1:00 | 2017-06-24 01:00 | 12.122
2018-06-24 | 1:30 | 2017-06-24 01:30 | 12.074
2018-06-24 | 2:00 | 2017-06-24 02:00 | 12.025
2018-06-24 | 2:30 | 2017-06-24 02:30 | 11.977
2018-06-24 | 3:00 | 2017-06-24 03:00 | 11.929
2018-06-24 | 3:30 | 2017-06-24 03:30 | 11.88
2018-06-24 | 4:00 | 2017-06-24 04:00 | 11.856
2018-06-24 | 4:30 | 2017-06-24 04:30 | 11.832
2018-06-24 | 5:00 | 2017-06-24 05:00 | 11.832
2018-06-24 | 5:30 | 2017-06-24 05:30 | 11.832
2018-06-24 | 6:00 | 2017-06-24 06:00 | 11.856
2018-06-24 | 6:30 | 2017-06-24 06:30 | 11.88
2018-06-24 | 7:00 | 2017-06-24 07:00 | 11.904
2018-06-24 | 7:30 | 2017-06-24 07:30 | 11.977
2018-06-24 | 8:00 | 2017-06-24 08:00 | 12.05
2018-06-24 | 8:30 | 2017-06-24 08:30 | 12.147
2018-06-24 | 9:00 | 2017-06-24 09:00 | 12.292
2018-06-24 | 9:30 | 2017-06-24 09:30 | 12.461
2018-06-24 | 10:00 | 2017-06-24 10:00 | 12.606
2018-06-24 | 10:30 | 2017-06-24 10:30 | 12.703
2018-06-24 | 11:00 | 2017-06-24 11:00 | 12.871
2018-06-24 | 11:30 | 2017-06-24 11:30 | 12.968
2018-06-24 | 12:00 | 2017-06-24 12:00 | 13.401
2018-06-24 | 12:30 | 2017-06-24 12:30 | 13.425
2018-06-24 | 13:00 | 2017-06-24 13:00 | 13.786
2018-06-24 | 13:30 | 2017-06-24 13:30 | 14.002
2018-06-24 | 14:00 | 2017-06-24 14:00 | 13.906
2018-06-24 | 14:30 | 2017-06-24 14:30 | 14.218
2018-06-24 | 15:00 | 2017-06-24 15:00 | 14.17
2018-06-24 | 15:30 | 2017-06-24 15:30 | 14.242
2018-06-24 | 16:00 | 2017-06-24 16:00 | 14.194
2018-06-24 | 16:30 | 2017-06-24 16:30 | 14.17
2018-06-24 | 17:00 | 2017-06-24 17:00 | 14.17
2018-06-24 | 17:30 | 2017-06-24 17:30 | 14.074
2018-06-24 | 18:00 | 2017-06-24 18:00 | 14.074
2018-06-24 | 18:30 | 2017-06-24 18:30 | 14.05
2018-06-24 | 19:00 | 2017-06-24 19:00 | 14.002
2018-06-24 | 19:30 | 2017-06-24 19:30 | 13.954
2018-06-24 | 20:00 | 2017-06-24 20:00 | 13.906
2018-06-24 | 20:30 | 2017-06-24 20:30 | 13.786
2018-06-24 | 21:00 | 2017-06-24 21:00 | 13.714
2018-06-24 | 21:30 | 2017-06-24 21:30 | 13.714
2018-06-24 | 22:00 | 2017-06-24 22:00 | 13.666
2018-06-24 | 22:30 | 2017-06-24 22:30 | 13.642
2018-06-24 | 23:00 | 2017-06-24 23:00 | 13.57
2018-06-24 | 23:30 | 2017-06-24 23:30 | 13.57 | 13.0191 | 11.832 | 14.242 | 0.9312 | 2.41
2018-06-25 | 0:00 | 2017-06-25 | 13.497
2018-06-25 | 0:30 | 2017-06-25 00:30 | 13.473
2018-06-25 | 1:00 | 2017-06-25 01:00 | 13.449
2018-06-25 | 1:30 | 2017-06-25 01:30 | 13.401
2018-06-25 | 2:00 | 2017-06-25 02:00 | 13.353
2018-06-25 | 2:30 | 2017-06-25 02:30 | 13.305
2018-06-25 | 3:00 | 2017-06-25 03:00 | 13.281
2018-06-25 | 3:30 | 2017-06-25 03:30 | 13.257
2018-06-25 | 4:00 | 2017-06-25 04:00 | 13.233
2018-06-25 | 4:30 | 2017-06-25 04:30 | 13.209
2018-06-25 | 5:00 | 2017-06-25 05:00 | 13.161
2018-06-25 | 5:30 | 2017-06-25 05:30 | 13.161
2018-06-25 | 6:00 | 2017-06-25 06:00 | 13.112
2018-06-25 | 6:30 | 2017-06-25 06:30 | 13.112
2018-06-25 | 7:00 | 2017-06-25 07:00 | 13.112
2018-06-25 | 7:30 | 2017-06-25 07:30 | 13.112
2018-06-25 | 8:00 | 2017-06-25 08:00 | 13.161
2018-06-25 | 8:30 | 2017-06-25 08:30 | 13.233
2018-06-25 | 9:00 | 2017-06-25 09:00 | 13.305
2018-06-25 | 9:30 | 2017-06-25 09:30 | 13.377
2018-06-25 | 10:00 | 2017-06-25 10:00 | 13.425
2018-06-25 | 10:30 | 2017-06-25 10:30 | 13.497
2018-06-25 | 11:00 | 2017-06-25 11:00 | 13.618
2018-06-25 | 11:30 | 2017-06-25 11:30 | 13.57
2018-06-25 | 12:00 | 2017-06-25 12:00 | 13.858
2018-06-25 | 12:30 | 2017-06-25 12:30 | 13.858
2018-06-25 | 13:00 | 2017-06-25 13:00 | 14.098
2018-06-25 | 13:30 | 2017-06-25 13:30 | 14.242
2018-06-25 | 14:00 | 2017-06-25 14:00 | 14.314
2018-06-25 | 14:30 | 2017-06-25 14:30 | 14.146
2018-06-25 | 15:00 | 2017-06-25 15:00 | 14.218
2018-06-25 | 15:30 | 2017-06-25 15:30 | 14.194
2018-06-25 | 16:00 | 2017-06-25 16:00 | 13.978
2018-06-25 | 16:30 | 2017-06-25 16:30 | 13.882
2018-06-25 | 17:00 | 2017-06-25 17:00 | 13.81
2018-06-25 | 17:30 | 2017-06-25 17:30 | 13.714
2018-06-25 | 18:00 | 2017-06-25 18:00 | 13.642
2018-06-25 | 18:30 | 2017-06-25 18:30 | 13.57
2018-06-25 | 19:00 | 2017-06-25 19:00 | 13.497
2018-06-25 | 19:30 | 2017-06-25 19:30 | 13.425
2018-06-25 | 20:00 | 2017-06-25 20:00 | 13.377
2018-06-25 | 20:30 | 2017-06-25 20:30 | 13.329
2018-06-25 | 21:00 | 2017-06-25 21:00 | 13.281
2018-06-25 | 21:30 | 2017-06-25 21:30 | 13.257
2018-06-25 | 22:00 | 2017-06-25 22:00 | 13.209
2018-06-25 | 22:30 | 2017-06-25 22:30 | 13.185
2018-06-25 | 23:00 | 2017-06-25 23:00 | 13.137
2018-06-25 | 23:30 | 2017-06-25 23:30 | 13.112 | 13.4947 | 13.112 | 14.314 | 0.35239 | 1.202
2018-06-26 | 0:00 | 2017-06-26 | 13.088
2018-06-26 | 0:30 | 2017-06-26 00:30 | 13.04
2018-06-26 | 1:00 | 2017-06-26 01:00 | 13.016
2018-06-26 | 1:30 | 2017-06-26 01:30 | 12.992
2018-06-26 | 2:00 | 2017-06-26 02:00 | 12.968
2018-06-26 | 2:30 | 2017-06-26 02:30 | 12.968
2018-06-26 | 3:00 | 2017-06-26 03:00 | 12.92
2018-06-26 | 3:30 | 2017-06-26 03:30 | 12.92
2018-06-26 | 4:00 | 2017-06-26 04:00 | 12.896
2018-06-26 | 4:30 | 2017-06-26 04:30 | 12.871
2018-06-26 | 5:00 | 2017-06-26 05:00 | 12.871
2018-06-26 | 5:30 | 2017-06-26 05:30 | 12.823
2018-06-26 | 6:00 | 2017-06-26 06:00 | 12.823
2018-06-26 | 6:30 | 2017-06-26 06:30 | 12.823
2018-06-26 | 7:00 | 2017-06-26 07:00 | 12.823
2018-06-26 | 7:30 | 2017-06-26 07:30 | 12.847
2018-06-26 | 8:00 | 2017-06-26 08:00 | 12.871
2018-06-26 | 8:30 | 2017-06-26 08:30 | 12.871
2018-06-26 | 9:00 | 2017-06-26 09:00 | 12.847
2018-06-26 | 9:30 | 2017-06-26 09:30 | 12.823
2018-06-26 | 10:00 | 2017-06-26 10:00 | 12.823
2018-06-26 | 10:30 | 2017-06-26 10:30 | 12.799
2018-06-26 | 11:00 | 2017-06-26 11:00 | 12.799
2018-06-26 | 11:30 | 2017-06-26 11:30 | 12.823
2018-06-26 | 12:00 | 2017-06-26 12:00 | 12.847
2018-06-26 | 12:30 | 2017-06-26 12:30 | 12.871
2018-06-26 | 13:00 | 2017-06-26 13:00 | 12.871
2018-06-26 | 13:30 | 2017-06-26 13:30 | 12.92
2018-06-26 | 14:00 | 2017-06-26 14:00 | 12.92
2018-06-26 | 14:30 | 2017-06-26 14:30 | 12.944
2018-06-26 | 15:00 | 2017-06-26 15:00 | 12.944
2018-06-26 | 15:30 | 2017-06-26 15:30 | 12.896
2018-06-26 | 16:00 | 2017-06-26 16:00 | 12.847
2018-06-26 | 16:30 | 2017-06-26 16:30 | 12.823
2018-06-26 | 17:00 | 2017-06-26 17:00 | 12.799
2018-06-26 | 17:30 | 2017-06-26 17:30 | 12.775
2018-06-26 | 18:00 | 2017-06-26 18:00 | 12.727
2018-06-26 | 18:30 | 2017-06-26 18:30 | 12.703
2018-06-26 | 19:00 | 2017-06-26 19:00 | 12.678
2018-06-26 | 19:30 | 2017-06-26 19:30 | 12.63
2018-06-26 | 20:00 | 2017-06-26 20:00 | 12.606
2018-06-26 | 20:30 | 2017-06-26 20:30 | 12.558
2018-06-26 | 21:00 | 2017-06-26 21:00 | 12.534
2018-06-26 | 21:30 | 2017-06-26 21:30 | 12.485
2018-06-26 | 22:00 | 2017-06-26 22:00 | 12.461
2018-06-26 | 22:30 | 2017-06-26 22:30 | 12.437
2018-06-26 | 23:00 | 2017-06-26 23:00 | 12.413
2018-06-26 | 23:30 | 2017-06-26 23:30 | 12.389 | 12.8005 | 12.389 | 13.088 | 0.16835 | 0.699
2018-06-27 | 0:00 | 2017-06-27 | 12.389
2018-06-27 | 0:30 | 2017-06-27 00:30 | 12.364
2018-06-27 | 1:00 | 2017-06-27 01:00 | 12.34
2018-06-27 | 1:30 | 2017-06-27 01:30 | 12.316
2018-06-27 | 2:00 | 2017-06-27 02:00 | 12.292
2018-06-27 | 2:30 | 2017-06-27 02:30 | 12.268
2018-06-27 | 3:00 | 2017-06-27 03:00 | 12.243
2018-06-27 | 3:30 | 2017-06-27 03:30 | 12.219
2018-06-27 | 4:00 | 2017-06-27 04:00 | 12.195
2018-06-27 | 4:30 | 2017-06-27 04:30 | 12.195
2018-06-27 | 5:00 | 2017-06-27 05:00 | 12.171
2018-06-27 | 5:30 | 2017-06-27 05:30 | 12.147
2018-06-27 | 6:00 | 2017-06-27 06:00 | 12.147
2018-06-27 | 6:30 | 2017-06-27 06:30 | 12.147
2018-06-27 | 7:00 | 2017-06-27 07:00 | 12.147
2018-06-27 | 7:30 | 2017-06-27 07:30 | 12.147
2018-06-27 | 8:00 | 2017-06-27 08:00 | 12.171
2018-06-27 | 8:30 | 2017-06-27 08:30 | 12.195
2018-06-27 | 9:00 | 2017-06-27 09:00 | 12.243
2018-06-27 | 9:30 | 2017-06-27 09:30 | 12.268
2018-06-27 | 10:00 | 2017-06-27 10:00 | 12.34
2018-06-27 | 10:30 | 2017-06-27 10:30 | 12.413
2018-06-27 | 11:00 | 2017-06-27 11:00 | 12.485
2018-06-27 | 11:30 | 2017-06-27 11:30 | 12.558
2018-06-27 | 12:00 | 2017-06-27 12:00 | 12.654
2018-06-27 | 12:30 | 2017-06-27 12:30 | 12.896
2018-06-27 | 13:00 | 2017-06-27 13:00 | 13.04
2018-06-27 | 13:30 | 2017-06-27 13:30 | 13.209
2018-06-27 | 14:00 | 2017-06-27 14:00 | 13.257
2018-06-27 | 14:30 | 2017-06-27 14:30 | 13.233
2018-06-27 | 15:00 | 2017-06-27 15:00 | 13.209
2018-06-27 | 15:30 | 2017-06-27 15:30 | 13.233
2018-06-27 | 16:00 | 2017-06-27 16:00 | 13.185
2018-06-27 | 16:30 | 2017-06-27 16:30 | 13.137
2018-06-27 | 17:00 | 2017-06-27 17:00 | 13.064
2018-06-27 | 17:30 | 2017-06-27 17:30 | 13.016
2018-06-27 | 18:00 | 2017-06-27 18:00 | 12.968
2018-06-27 | 18:30 | 2017-06-27 18:30 | 12.92
2018-06-27 | 19:00 | 2017-06-27 19:00 | 12.847
2018-06-27 | 19:30 | 2017-06-27 19:30 | 12.799
2018-06-27 | 20:00 | 2017-06-27 20:00 | 12.727
2018-06-27 | 20:30 | 2017-06-27 20:30 | 12.678
2018-06-27 | 21:00 | 2017-06-27 21:00 | 12.654
2018-06-27 | 21:30 | 2017-06-27 21:30 | 12.606
2018-06-27 | 22:00 | 2017-06-27 22:00 | 12.582
2018-06-27 | 22:30 | 2017-06-27 22:30 | 12.534
2018-06-27 | 23:00 | 2017-06-27 23:00 | 12.509
2018-06-27 | 23:30 | 2017-06-27 23:30 | 12.485 | 12.58 | 12.147 | 13.257 | 0.37519 | 1.11
2018-06-28 | 0:00 | 2017-06-28 | 12.461
2018-06-28 | 0:30 | 2017-06-28 00:30 | 12.413
2018-06-28 | 1:00 | 2017-06-28 01:00 | 12.413
2018-06-28 | 1:30 | 2017-06-28 01:30 | 12.389
2018-06-28 | 2:00 | 2017-06-28 02:00 | 12.389
2018-06-28 | 2:30 | 2017-06-28 02:30 | 12.364
2018-06-28 | 3:00 | 2017-06-28 03:00 | 12.34
2018-06-28 | 3:30 | 2017-06-28 03:30 | 12.316
2018-06-28 | 4:00 | 2017-06-28 04:00 | 12.316
2018-06-28 | 4:30 | 2017-06-28 04:30 | 12.292
2018-06-28 | 5:00 | 2017-06-28 05:00 | 12.268
2018-06-28 | 5:30 | 2017-06-28 05:30 | 12.243
2018-06-28 | 6:00 | 2017-06-28 06:00 | 12.243
2018-06-28 | 6:30 | 2017-06-28 06:30 | 12.243
2018-06-28 | 7:00 | 2017-06-28 07:00 | 12.219
2018-06-28 | 7:30 | 2017-06-28 07:30 | 12.219
2018-06-28 | 8:00 | 2017-06-28 08:00 | 12.219
2018-06-28 | 8:30 | 2017-06-28 08:30 | 12.219
2018-06-28 | 9:00 | 2017-06-28 09:00 | 12.243
2018-06-28 | 9:30 | 2017-06-28 09:30 | 12.243
2018-06-28 | 10:00 | 2017-06-28 10:00 | 12.268
2018-06-28 | 10:30 | 2017-06-28 10:30 | 12.292
2018-06-28 | 11:00 | 2017-06-28 11:00 | 12.316
2018-06-28 | 11:30 | 2017-06-28 11:30 | 12.389
2018-06-28 | 12:00 | 2017-06-28 12:00 | 12.437
2018-06-28 | 12:30 | 2017-06-28 12:30 | 12.485
2018-06-28 | 13:00 | 2017-06-28 13:00 | 12.534
2018-06-28 | 13:30 | 2017-06-28 13:30 | 12.558
2018-06-28 | 14:00 | 2017-06-28 14:00 | 12.606
2018-06-28 | 14:30 | 2017-06-28 14:30 | 12.63
2018-06-28 | 15:00 | 2017-06-28 15:00 | 12.654
2018-06-28 | 15:30 | 2017-06-28 15:30 | 12.678
2018-06-28 | 16:00 | 2017-06-28 16:00 | 12.678
2018-06-28 | 16:30 | 2017-06-28 16:30 | 12.654
2018-06-28 | 17:00 | 2017-06-28 17:00 | 12.63
2018-06-28 | 17:30 | 2017-06-28 17:30 | 12.606
2018-06-28 | 18:00 | 2017-06-28 18:00 | 12.582
2018-06-28 | 18:30 | 2017-06-28 18:30 | 12.534
2018-06-28 | 19:00 | 2017-06-28 19:00 | 12.509
2018-06-28 | 19:30 | 2017-06-28 19:30 | 12.461
2018-06-28 | 20:00 | 2017-06-28 20:00 | 12.413
2018-06-28 | 20:30 | 2017-06-28 20:30 | 12.389
2018-06-28 | 21:00 | 2017-06-28 21:00 | 12.34
2018-06-28 | 21:30 | 2017-06-28 21:30 | 12.316
2018-06-28 | 22:00 | 2017-06-28 22:00 | 12.292
2018-06-28 | 22:30 | 2017-06-28 22:30 | 12.292
2018-06-28 | 23:00 | 2017-06-28 23:00 | 12.268
2018-06-28 | 23:30 | 2017-06-28 23:30 | 12.243 | 12.398 | 12.219 | 12.678 | 0.14671 | 0.459
2018-06-29 | 0:00 | 2017-06-29 | 12.219
2018-06-29 | 0:30 | 2017-06-29 00:30 | 12.195
2018-06-29 | 1:00 | 2017-06-29 01:00 | 12.195
2018-06-29 | 1:30 | 2017-06-29 01:30 | 12.171
2018-06-29 | 2:00 | 2017-06-29 02:00 | 12.147
2018-06-29 | 2:30 | 2017-06-29 02:30 | 12.122
2018-06-29 | 3:00 | 2017-06-29 03:00 | 12.122
2018-06-29 | 3:30 | 2017-06-29 03:30 | 12.098
2018-06-29 | 4:00 | 2017-06-29 04:00 | 12.074
2018-06-29 | 4:30 | 2017-06-29 04:30 | 12.05
2018-06-29 | 5:00 | 2017-06-29 05:00 | 12.05
2018-06-29 | 5:30 | 2017-06-29 05:30 | 12.025
2018-06-29 | 6:00 | 2017-06-29 06:00 | 12.025
2018-06-29 | 6:30 | 2017-06-29 06:30 | 12.025
2018-06-29 | 7:00 | 2017-06-29 07:00 | 12.025
2018-06-29 | 7:30 | 2017-06-29 07:30 | 12.05
2018-06-29 | 8:00 | 2017-06-29 08:00 | 12.05
2018-06-29 | 8:30 | 2017-06-29 08:30 | 12.098
2018-06-29 | 9:00 | 2017-06-29 09:00 | 12.122
2018-06-29 | 9:30 | 2017-06-29 09:30 | 12.195
2018-06-29 | 10:00 | 2017-06-29 10:00 | 12.292
2018-06-29 | 10:30 | 2017-06-29 10:30 | 12.389
2018-06-29 | 11:00 | 2017-06-29 11:00 | 12.534
2018-06-29 | 11:30 | 2017-06-29 11:30 | 12.678
2018-06-29 | 12:00 | 2017-06-29 12:00 | 12.871
2018-06-29 | 12:30 | 2017-06-29 12:30 | 13.016
2018-06-29 | 13:00 | 2017-06-29 13:00 | 13.088
2018-06-29 | 13:30 | 2017-06-29 13:30 | 13.064
2018-06-29 | 14:00 | 2017-06-29 14:00 | 13.209
2018-06-29 | 14:30 | 2017-06-29 14:30 | 13.233
2018-06-29 | 15:00 | 2017-06-29 15:00 | 13.209
2018-06-29 | 15:30 | 2017-06-29 15:30 | 13.209
2018-06-29 | 16:00 | 2017-06-29 16:00 | 13.185
2018-06-29 | 16:30 | 2017-06-29 16:30 | 13.137
2018-06-29 | 17:00 | 2017-06-29 17:00 | 13.088
2018-06-29 | 17:30 | 2017-06-29 17:30 | 13.088
2018-06-29 | 18:00 | 2017-06-29 18:00 | 13.04
2018-06-29 | 18:30 | 2017-06-29 18:30 | 12.968
2018-06-29 | 19:00 | 2017-06-29 19:00 | 12.896
2018-06-29 | 19:30 | 2017-06-29 19:30 | 12.823
2018-06-29 | 20:00 | 2017-06-29 20:00 | 12.775
2018-06-29 | 20:30 | 2017-06-29 20:30 | 12.703
2018-06-29 | 21:00 | 2017-06-29 21:00 | 12.63
2018-06-29 | 21:30 | 2017-06-29 21:30 | 12.606
2018-06-29 | 22:00 | 2017-06-29 22:00 | 12.582
2018-06-29 | 22:30 | 2017-06-29 22:30 | 12.558
2018-06-29 | 23:00 | 2017-06-29 23:00 | 12.509
2018-06-29 | 23:30 | 2017-06-29 23:30 | 12.509 | 12.5406 | 12.025 | 13.233 | 0.434 | 1.208
2018-06-30 | 0:00 | 2017-06-30 | 12.485
2018-06-30 | 0:30 | 2017-06-30 00:30 | 12.437
2018-06-30 | 1:00 | 2017-06-30 01:00 | 12.437
2018-06-30 | 1:30 | 2017-06-30 01:30 | 12.413
2018-06-30 | 2:00 | 2017-06-30 02:00 | 12.389
2018-06-30 | 2:30 | 2017-06-30 02:30 | 12.389
2018-06-30 | 3:00 | 2017-06-30 03:00 | 12.364
2018-06-30 | 3:30 | 2017-06-30 03:30 | 12.34
2018-06-30 | 4:00 | 2017-06-30 04:00 | 12.316
2018-06-30 | 4:30 | 2017-06-30 04:30 | 12.292
2018-06-30 | 5:00 | 2017-06-30 05:00 | 12.268
2018-06-30 | 5:30 | 2017-06-30 05:30 | 12.243
2018-06-30 | 6:00 | 2017-06-30 06:00 | 12.243
2018-06-30 | 6:30 | 2017-06-30 06:30 | 12.219
2018-06-30 | 7:00 | 2017-06-30 07:00 | 12.219
2018-06-30 | 7:30 | 2017-06-30 07:30 | 12.219
2018-06-30 | 8:00 | 2017-06-30 08:00 | 12.219
2018-06-30 | 8:30 | 2017-06-30 08:30 | 12.219
2018-06-30 | 9:00 | 2017-06-30 09:00 | 12.243
2018-06-30 | 9:30 | 2017-06-30 09:30 | 12.243
2018-06-30 | 10:00 | 2017-06-30 10:00 | 12.268
2018-06-30 | 10:30 | 2017-06-30 10:30 | 12.316
2018-06-30 | 11:00 | 2017-06-30 11:00 | 12.34
2018-06-30 | 11:30 | 2017-06-30 11:30 | 12.364
2018-06-30 | 12:00 | 2017-06-30 12:00 | 12.389
2018-06-30 | 12:30 | 2017-06-30 12:30 | 12.389
2018-06-30 | 13:00 | 2017-06-30 13:00 | 12.413
2018-06-30 | 13:30 | 2017-06-30 13:30 | 12.437
2018-06-30 | 14:00 | 2017-06-30 14:00 | 12.437
2018-06-30 | 14:30 | 2017-06-30 14:30 | 12.461
2018-06-30 | 15:00 | 2017-06-30 15:00 | 12.461
2018-06-30 | 15:30 | 2017-06-30 15:30 | 12.461
2018-06-30 | 16:00 | 2017-06-30 16:00 | 12.461
2018-06-30 | 16:30 | 2017-06-30 16:30 | 12.437
2018-06-30 | 17:00 | 2017-06-30 17:00 | 12.437
2018-06-30 | 17:30 | 2017-06-30 17:30 | 12.413
2018-06-30 | 18:00 | 2017-06-30 18:00 | 12.389
2018-06-30 | 18:30 | 2017-06-30 18:30 | 12.364
2018-06-30 | 19:00 | 2017-06-30 19:00 | 12.34
2018-06-30 | 19:30 | 2017-06-30 19:30 | 12.316
2018-06-30 | 20:00 | 2017-06-30 20:00 | 12.292
2018-06-30 | 20:30 | 2017-06-30 20:30 | 12.268
2018-06-30 | 21:00 | 2017-06-30 21:00 | 12.243
2018-06-30 | 21:30 | 2017-06-30 21:30 | 12.219
2018-06-30 | 22:00 | 2017-06-30 22:00 | 12.195
2018-06-30 | 22:30 | 2017-06-30 22:30 | 12.195
2018-06-30 | 23:00 | 2017-06-30 23:00 | 12.147
2018-06-30 | 23:30 | 2017-06-30 23:30 | 12.147 | 12.3291 | 12.147 | 12.485 | 0.096024 | 0.338
2018-07-01 | 0:00 | 2017-07-01 | 12.098
2018-07-01 | 0:30 | 2017-07-01 00:30 | 12.098
2018-07-01 | 1:00 | 2017-07-01 01:00 | 12.074
2018-07-01 | 1:30 | 2017-07-01 01:30 | 12.05
2018-07-01 | 2:00 | 2017-07-01 02:00 | 12.05
2018-07-01 | 2:30 | 2017-07-01 02:30 | 12.025
2018-07-01 | 3:00 | 2017-07-01 03:00 | 12.025
2018-07-01 | 3:30 | 2017-07-01 03:30 | 12.001
2018-07-01 | 4:00 | 2017-07-01 04:00 | 11.977
2018-07-01 | 4:30 | 2017-07-01 04:30 | 11.953
2018-07-01 | 5:00 | 2017-07-01 05:00 | 11.929
2018-07-01 | 5:30 | 2017-07-01 05:30 | 11.904
2018-07-01 | 6:00 | 2017-07-01 06:00 | 11.904
2018-07-01 | 6:30 | 2017-07-01 06:30 | 11.904
2018-07-01 | 7:00 | 2017-07-01 07:00 | 11.904
2018-07-01 | 7:30 | 2017-07-01 07:30 | 11.904
2018-07-01 | 8:00 | 2017-07-01 08:00 | 11.929
2018-07-01 | 8:30 | 2017-07-01 08:30 | 11.929
2018-07-01 | 9:00 | 2017-07-01 09:00 | 11.953
2018-07-01 | 9:30 | 2017-07-01 09:30 | 12.001
2018-07-01 | 10:00 | 2017-07-01 10:00 | 12.05
2018-07-01 | 10:30 | 2017-07-01 10:30 | 12.098
2018-07-01 | 11:00 | 2017-07-01 11:00 | 12.147
2018-07-01 | 11:30 | 2017-07-01 11:30 | 12.195
2018-07-01 | 12:00 | 2017-07-01 12:00 | 12.243
2018-07-01 | 12:30 | 2017-07-01 12:30 | 12.268
2018-07-01 | 13:00 | 2017-07-01 13:00 | 12.292
2018-07-01 | 13:30 | 2017-07-01 13:30 | 12.364
2018-07-01 | 14:00 | 2017-07-01 14:00 | 12.413
2018-07-01 | 14:30 | 2017-07-01 14:30 | 12.437
2018-07-01 | 15:00 | 2017-07-01 15:00 | 12.461
2018-07-01 | 15:30 | 2017-07-01 15:30 | 12.509
2018-07-01 | 16:00 | 2017-07-01 16:00 | 12.606
2018-07-01 | 16:30 | 2017-07-01 16:30 | 12.63
2018-07-01 | 17:00 | 2017-07-01 17:00 | 12.606
2018-07-01 | 17:30 | 2017-07-01 17:30 | 12.509
2018-07-01 | 18:00 | 2017-07-01 18:00 | 12.437
2018-07-01 | 18:30 | 2017-07-01 18:30 | 12.389
2018-07-01 | 19:00 | 2017-07-01 19:00 | 12.34
2018-07-01 | 19:30 | 2017-07-01 19:30 | 12.292
2018-07-01 | 20:00 | 2017-07-01 20:00 | 12.243
2018-07-01 | 20:30 | 2017-07-01 20:30 | 12.219
2018-07-01 | 21:00 | 2017-07-01 21:00 | 12.171
2018-07-01 | 21:30 | 2017-07-01 21:30 | 12.122
2018-07-01 | 22:00 | 2017-07-01 22:00 | 12.05
2018-07-01 | 22:30 | 2017-07-01 22:30 | 12.001
2018-07-01 | 23:00 | 2017-07-01 23:00 | 11.977
2018-07-01 | 23:30 | 2017-07-01 23:30 | 11.953 | 12.159 | 11.904 | 12.63 | 0.21765 | 0.726
2018-07-02 | 0:00 | 2017-07-02 | 11.953
2018-07-02 | 0:30 | 2017-07-02 00:30 | 11.953
2018-07-02 | 1:00 | 2017-07-02 01:00 | 11.929
2018-07-02 | 1:30 | 2017-07-02 01:30 | 11.929
2018-07-02 | 2:00 | 2017-07-02 02:00 | 11.904
2018-07-02 | 2:30 | 2017-07-02 02:30 | 11.904
2018-07-02 | 3:00 | 2017-07-02 03:00 | 11.904
2018-07-02 | 3:30 | 2017-07-02 03:30 | 11.904
2018-07-02 | 4:00 | 2017-07-02 04:00 | 11.904
2018-07-02 | 4:30 | 2017-07-02 04:30 | 11.88
2018-07-02 | 5:00 | 2017-07-02 05:00 | 11.88
2018-07-02 | 5:30 | 2017-07-02 05:30 | 11.856
2018-07-02 | 6:00 | 2017-07-02 06:00 | 11.856
2018-07-02 | 6:30 | 2017-07-02 06:30 | 11.88
2018-07-02 | 7:00 | 2017-07-02 07:00 | 11.88
2018-07-02 | 7:30 | 2017-07-02 07:30 | 11.904
2018-07-02 | 8:00 | 2017-07-02 08:00 | 11.929
2018-07-02 | 8:30 | 2017-07-02 08:30 | 12.001
2018-07-02 | 9:00 | 2017-07-02 09:00 | 12.05
2018-07-02 | 9:30 | 2017-07-02 09:30 | 12.147
2018-07-02 | 10:00 | 2017-07-02 10:00 | 12.243
2018-07-02 | 10:30 | 2017-07-02 10:30 | 12.292
2018-07-02 | 11:00 | 2017-07-02 11:00 | 12.292
2018-07-02 | 11:30 | 2017-07-02 11:30 | 12.316
2018-07-02 | 12:00 | 2017-07-02 12:00 | 12.437
2018-07-02 | 12:30 | 2017-07-02 12:30 | 12.534
2018-07-02 | 13:00 | 2017-07-02 13:00 | 12.678
2018-07-02 | 13:30 | 2017-07-02 13:30 | 12.775
2018-07-02 | 14:00 | 2017-07-02 14:00 | 12.896
2018-07-02 | 14:30 | 2017-07-02 14:30 | 13.016
2018-07-02 | 15:00 | 2017-07-02 15:00 | 13.137
2018-07-02 | 15:30 | 2017-07-02 15:30 | 13.161
2018-07-02 | 16:00 | 2017-07-02 16:00 | 13.112
2018-07-02 | 16:30 | 2017-07-02 16:30 | 13.04
2018-07-02 | 17:00 | 2017-07-02 17:00 | 12.992
2018-07-02 | 17:30 | 2017-07-02 17:30 | 12.92
2018-07-02 | 18:00 | 2017-07-02 18:00 | 12.871
2018-07-02 | 18:30 | 2017-07-02 18:30 | 12.823
2018-07-02 | 19:00 | 2017-07-02 19:00 | 12.775
2018-07-02 | 19:30 | 2017-07-02 19:30 | 12.703
2018-07-02 | 20:00 | 2017-07-02 20:00 | 12.654
2018-07-02 | 20:30 | 2017-07-02 20:30 | 12.606
2018-07-02 | 21:00 | 2017-07-02 21:00 | 12.534
2018-07-02 | 21:30 | 2017-07-02 21:30 | 12.485
2018-07-02 | 22:00 | 2017-07-02 22:00 | 12.461
2018-07-02 | 22:30 | 2017-07-02 22:30 | 12.437
2018-07-02 | 23:00 | 2017-07-02 23:00 | 12.413
2018-07-02 | 23:30 | 2017-07-02 23:30 | 12.389 | 12.3654 | 11.856 | 13.161 | 0.43396 | 1.305
2018-07-03 | 0:00 | 2017-07-03 | 12.34
2018-07-03 | 0:30 | 2017-07-03 00:30 | 12.364
2018-07-03 | 1:00 | 2017-07-03 01:00 | 12.316
2018-07-03 | 1:30 | 2017-07-03 01:30 | 12.268
2018-07-03 | 2:00 | 2017-07-03 02:00 | 12.243
2018-07-03 | 2:30 | 2017-07-03 02:30 | 12.219
2018-07-03 | 3:00 | 2017-07-03 03:00 | 12.195
2018-07-03 | 3:30 | 2017-07-03 03:30 | 12.195
2018-07-03 | 4:00 | 2017-07-03 04:00 | 12.147
2018-07-03 | 4:30 | 2017-07-03 04:30 | 12.122
2018-07-03 | 5:00 | 2017-07-03 05:00 | 12.122
2018-07-03 | 5:30 | 2017-07-03 05:30 | 12.098
2018-07-03 | 6:00 | 2017-07-03 06:00 | 12.074
2018-07-03 | 6:30 | 2017-07-03 06:30 | 12.074
2018-07-03 | 7:00 | 2017-07-03 07:00 | 12.074
2018-07-03 | 7:30 | 2017-07-03 07:30 | 12.074
2018-07-03 | 8:00 | 2017-07-03 08:00 | 12.098
2018-07-03 | 8:30 | 2017-07-03 08:30 | 12.122
2018-07-03 | 9:00 | 2017-07-03 09:00 | 12.147
2018-07-03 | 9:30 | 2017-07-03 09:30 | 12.147
2018-07-03 | 10:00 | 2017-07-03 10:00 | 12.195
2018-07-03 | 10:30 | 2017-07-03 10:30 | 12.219
2018-07-03 | 11:00 | 2017-07-03 11:00 | 12.268
2018-07-03 | 11:30 | 2017-07-03 11:30 | 12.316
2018-07-03 | 12:00 | 2017-07-03 12:00 | 12.364
2018-07-03 | 12:30 | 2017-07-03 12:30 | 12.413
2018-07-03 | 13:00 | 2017-07-03 13:00 | 12.461
2018-07-03 | 13:30 | 2017-07-03 13:30 | 12.534
2018-07-03 | 14:00 | 2017-07-03 14:00 | 12.582
2018-07-03 | 14:30 | 2017-07-03 14:30 | 12.654
2018-07-03 | 15:00 | 2017-07-03 15:00 | 12.703
2018-07-03 | 15:30 | 2017-07-03 15:30 | 12.751
2018-07-03 | 16:00 | 2017-07-03 16:00 | 12.751
2018-07-03 | 16:30 | 2017-07-03 16:30 | 12.751
2018-07-03 | 17:00 | 2017-07-03 17:00 | 12.703
2018-07-03 | 17:30 | 2017-07-03 17:30 | 12.654
2018-07-03 | 18:00 | 2017-07-03 18:00 | 12.582
2018-07-03 | 18:30 | 2017-07-03 18:30 | 12.558
2018-07-03 | 19:00 | 2017-07-03 19:00 | 12.509
2018-07-03 | 19:30 | 2017-07-03 19:30 | 12.461
2018-07-03 | 20:00 | 2017-07-03 20:00 | 12.389
2018-07-03 | 20:30 | 2017-07-03 20:30 | 12.316
2018-07-03 | 21:00 | 2017-07-03 21:00 | 12.243
2018-07-03 | 21:30 | 2017-07-03 21:30 | 12.195
2018-07-03 | 22:00 | 2017-07-03 22:00 | 12.147
2018-07-03 | 22:30 | 2017-07-03 22:30 | 12.098
2018-07-03 | 23:00 | 2017-07-03 23:00 | 12.025
2018-07-03 | 23:30 | 2017-07-03 23:30 | 11.977 | 12.3179 | 11.977 | 12.751 | 0.22306 | 0.774
2018-07-04 | 0:00 | 2017-07-04 | 11.953
2018-07-04 | 0:30 | 2017-07-04 00:30 | 11.856
2018-07-04 | 1:00 | 2017-07-04 01:00 | 11.807
2018-07-04 | 1:30 | 2017-07-04 01:30 | 11.783
2018-07-04 | 2:00 | 2017-07-04 02:00 | 11.734
2018-07-04 | 2:30 | 2017-07-04 02:30 | 11.734
2018-07-04 | 3:00 | 2017-07-04 03:00 | 11.71
2018-07-04 | 3:30 | 2017-07-04 03:30 | 11.734
2018-07-04 | 4:00 | 2017-07-04 04:00 | 11.734
2018-07-04 | 4:30 | 2017-07-04 04:30 | 11.734
2018-07-04 | 5:00 | 2017-07-04 05:00 | 11.71
2018-07-04 | 5:30 | 2017-07-04 05:30 | 11.71
2018-07-04 | 6:00 | 2017-07-04 06:00 | 11.71
2018-07-04 | 6:30 | 2017-07-04 06:30 | 11.71
2018-07-04 | 7:00 | 2017-07-04 07:00 | 11.71
2018-07-04 | 7:30 | 2017-07-04 07:30 | 11.71
2018-07-04 | 8:00 | 2017-07-04 08:00 | 11.734
2018-07-04 | 8:30 | 2017-07-04 08:30 | 11.759
2018-07-04 | 9:00 | 2017-07-04 09:00 | 11.783
2018-07-04 | 9:30 | 2017-07-04 09:30 | 11.832
2018-07-04 | 10:00 | 2017-07-04 10:00 | 11.904
2018-07-04 | 10:30 | 2017-07-04 10:30 | 12.001
2018-07-04 | 11:00 | 2017-07-04 11:00 | 12.098
2018-07-04 | 11:30 | 2017-07-04 11:30 | 12.147
2018-07-04 | 12:00 | 2017-07-04 12:00 | 12.219
2018-07-04 | 12:30 | 2017-07-04 12:30 | 12.316
2018-07-04 | 13:00 | 2017-07-04 13:00 | 12.437
2018-07-04 | 13:30 | 2017-07-04 13:30 | 12.582
2018-07-04 | 14:00 | 2017-07-04 14:00 | 12.63
2018-07-04 | 14:30 | 2017-07-04 14:30 | 12.63
2018-07-04 | 15:00 | 2017-07-04 15:00 | 12.703
2018-07-04 | 15:30 | 2017-07-04 15:30 | 12.775
2018-07-04 | 16:00 | 2017-07-04 16:00 | 12.727
2018-07-04 | 16:30 | 2017-07-04 16:30 | 12.654
2018-07-04 | 17:00 | 2017-07-04 17:00 | 12.63
2018-07-04 | 17:30 | 2017-07-04 17:30 | 12.63
2018-07-04 | 18:00 | 2017-07-04 18:00 | 12.606
2018-07-04 | 18:30 | 2017-07-04 18:30 | 12.582
2018-07-04 | 19:00 | 2017-07-04 19:00 | 12.534
2018-07-04 | 19:30 | 2017-07-04 19:30 | 12.485
2018-07-04 | 20:00 | 2017-07-04 20:00 | 12.437
2018-07-04 | 20:30 | 2017-07-04 20:30 | 12.389
2018-07-04 | 21:00 | 2017-07-04 21:00 | 12.292
2018-07-04 | 21:30 | 2017-07-04 21:30 | 12.195
2018-07-04 | 22:00 | 2017-07-04 22:00 | 12.122
2018-07-04 | 22:30 | 2017-07-04 22:30 | 12.05
2018-07-04 | 23:00 | 2017-07-04 23:00 | 12.001
2018-07-04 | 23:30 | 2017-07-04 23:30 | 11.929 | 12.1219 | 11.71 | 12.775 | 0.37506 | 1.065
2018-07-05 | 0:00 | 2017-07-05 | 11.856
2018-07-05 | 0:30 | 2017-07-05 00:30 | 11.807
2018-07-05 | 1:00 | 2017-07-05 01:00 | 11.734
2018-07-05 | 1:30 | 2017-07-05 01:30 | 11.71
2018-07-05 | 2:00 | 2017-07-05 02:00 | 11.686
2018-07-05 | 2:30 | 2017-07-05 02:30 | 11.662
2018-07-05 | 3:00 | 2017-07-05 03:00 | 11.662
2018-07-05 | 3:30 | 2017-07-05 03:30 | 11.662
2018-07-05 | 4:00 | 2017-07-05 04:00 | 11.662
2018-07-05 | 4:30 | 2017-07-05 04:30 | 11.662
2018-07-05 | 5:00 | 2017-07-05 05:00 | 11.686
2018-07-05 | 5:30 | 2017-07-05 05:30 | 11.686
2018-07-05 | 6:00 | 2017-07-05 06:00 | 11.686
2018-07-05 | 6:30 | 2017-07-05 06:30 | 11.686
2018-07-05 | 7:00 | 2017-07-05 07:00 | 11.686
2018-07-05 | 7:30 | 2017-07-05 07:30 | 11.71
2018-07-05 | 8:00 | 2017-07-05 08:00 | 11.759
2018-07-05 | 8:30 | 2017-07-05 08:30 | 11.832
2018-07-05 | 9:00 | 2017-07-05 09:00 | 11.904
2018-07-05 | 9:30 | 2017-07-05 09:30 | 12.001
2018-07-05 | 10:00 | 2017-07-05 10:00 | 12.098
2018-07-05 | 10:30 | 2017-07-05 10:30 | 12.195
2018-07-05 | 11:00 | 2017-07-05 11:00 | 12.316
2018-07-05 | 11:30 | 2017-07-05 11:30 | 12.437
2018-07-05 | 12:00 | 2017-07-05 12:00 | 12.509
2018-07-05 | 12:30 | 2017-07-05 12:30 | 12.678
2018-07-05 | 13:00 | 2017-07-05 13:00 | 12.823
2018-07-05 | 13:30 | 2017-07-05 13:30 | 12.944
2018-07-05 | 14:00 | 2017-07-05 14:00 | 12.968
2018-07-05 | 14:30 | 2017-07-05 14:30 | 12.968
2018-07-05 | 15:00 | 2017-07-05 15:00 | 12.92
2018-07-05 | 15:30 | 2017-07-05 15:30 | 12.992
2018-07-05 | 16:00 | 2017-07-05 16:00 | 12.968
2018-07-05 | 16:30 | 2017-07-05 16:30 | 12.944
2018-07-05 | 17:00 | 2017-07-05 17:00 | 12.896
2018-07-05 | 17:30 | 2017-07-05 17:30 | 12.847
2018-07-05 | 18:00 | 2017-07-05 18:00 | 12.751
2018-07-05 | 18:30 | 2017-07-05 18:30 | 12.703
2018-07-05 | 19:00 | 2017-07-05 19:00 | 12.654
2018-07-05 | 19:30 | 2017-07-05 19:30 | 12.606
2018-07-05 | 20:00 | 2017-07-05 20:00 | 12.558
2018-07-05 | 20:30 | 2017-07-05 20:30 | 12.509
2018-07-05 | 21:00 | 2017-07-05 21:00 | 12.461
2018-07-05 | 21:30 | 2017-07-05 21:30 | 12.437
2018-07-05 | 22:00 | 2017-07-05 22:00 | 12.389
2018-07-05 | 22:30 | 2017-07-05 22:30 | 12.364
2018-07-05 | 23:00 | 2017-07-05 23:00 | 12.34
2018-07-05 | 23:30 | 2017-07-05 23:30 | 12.292 | 12.2564 | 11.662 | 12.992 | 0.4923 | 1.33
2018-07-06 | 0:00 | 2017-07-06 | 12.292
2018-07-06 | 0:30 | 2017-07-06 00:30 | 12.268
2018-07-06 | 1:00 | 2017-07-06 01:00 | 12.219
2018-07-06 | 1:30 | 2017-07-06 01:30 | 12.219
2018-07-06 | 2:00 | 2017-07-06 02:00 | 12.195
2018-07-06 | 2:30 | 2017-07-06 02:30 | 12.171
2018-07-06 | 3:00 | 2017-07-06 03:00 | 12.171
2018-07-06 | 3:30 | 2017-07-06 03:30 | 12.147
2018-07-06 | 4:00 | 2017-07-06 04:00 | 12.147
2018-07-06 | 4:30 | 2017-07-06 04:30 | 12.122
2018-07-06 | 5:00 | 2017-07-06 05:00 | 12.098
2018-07-06 | 5:30 | 2017-07-06 05:30 | 12.098
2018-07-06 | 6:00 | 2017-07-06 06:00 | 12.074
2018-07-06 | 6:30 | 2017-07-06 06:30 | 12.074
2018-07-06 | 7:00 | 2017-07-06 07:00 | 12.074
2018-07-06 | 7:30 | 2017-07-06 07:30 | 12.074
2018-07-06 | 8:00 | 2017-07-06 08:00 | 12.098
2018-07-06 | 8:30 | 2017-07-06 08:30 | 12.122
2018-07-06 | 9:00 | 2017-07-06 09:00 | 12.147
2018-07-06 | 9:30 | 2017-07-06 09:30 | 12.219
2018-07-06 | 10:00 | 2017-07-06 10:00 | 12.34
2018-07-06 | 10:30 | 2017-07-06 10:30 | 12.437
2018-07-06 | 11:00 | 2017-07-06 11:00 | 12.558
2018-07-06 | 11:30 | 2017-07-06 11:30 | 12.678
2018-07-06 | 12:00 | 2017-07-06 12:00 | 12.775
2018-07-06 | 12:30 | 2017-07-06 12:30 | 12.847
2018-07-06 | 13:00 | 2017-07-06 13:00 | 12.944
2018-07-06 | 13:30 | 2017-07-06 13:30 | 12.968
2018-07-06 | 14:00 | 2017-07-06 14:00 | 13.064
2018-07-06 | 14:30 | 2017-07-06 14:30 | 13.088
2018-07-06 | 15:00 | 2017-07-06 15:00 | 13.112
2018-07-06 | 15:30 | 2017-07-06 15:30 | 13.112
2018-07-06 | 16:00 | 2017-07-06 16:00 | 13.04
2018-07-06 | 16:30 | 2017-07-06 16:30 | 12.992
2018-07-06 | 17:00 | 2017-07-06 17:00 | 12.944
2018-07-06 | 17:30 | 2017-07-06 17:30 | 12.896
2018-07-06 | 18:00 | 2017-07-06 18:00 | 12.847
2018-07-06 | 18:30 | 2017-07-06 18:30 | 12.799
2018-07-06 | 19:00 | 2017-07-06 19:00 | 12.727
2018-07-06 | 19:30 | 2017-07-06 19:30 | 12.678
2018-07-06 | 20:00 | 2017-07-06 20:00 | 12.63
2018-07-06 | 20:30 | 2017-07-06 20:30 | 12.582
2018-07-06 | 21:00 | 2017-07-06 21:00 | 12.534
2018-07-06 | 21:30 | 2017-07-06 21:30 | 12.485
2018-07-06 | 22:00 | 2017-07-06 22:00 | 12.437
2018-07-06 | 22:30 | 2017-07-06 22:30 | 12.364
2018-07-06 | 23:00 | 2017-07-06 23:00 | 12.316
2018-07-06 | 23:30 | 2017-07-06 23:30 | 12.268 | 12.4894 | 12.074 | 13.112 | 0.35472 | 1.038
2018-07-07 | 0:00 | 2017-07-07 | 12.243
2018-07-07 | 0:30 | 2017-07-07 00:30 | 12.219
2018-07-07 | 1:00 | 2017-07-07 01:00 | 12.195
2018-07-07 | 1:30 | 2017-07-07 01:30 | 12.195
2018-07-07 | 2:00 | 2017-07-07 02:00 | 12.171
2018-07-07 | 2:30 | 2017-07-07 02:30 | 12.147
2018-07-07 | 3:00 | 2017-07-07 03:00 | 12.122
2018-07-07 | 3:30 | 2017-07-07 03:30 | 12.098
2018-07-07 | 4:00 | 2017-07-07 04:00 | 12.074
2018-07-07 | 4:30 | 2017-07-07 04:30 | 12.05
2018-07-07 | 5:00 | 2017-07-07 05:00 | 12.025
2018-07-07 | 5:30 | 2017-07-07 05:30 | 12.001
2018-07-07 | 6:00 | 2017-07-07 06:00 | 12.001
2018-07-07 | 6:30 | 2017-07-07 06:30 | 12.001
2018-07-07 | 7:00 | 2017-07-07 07:00 | 12.025
2018-07-07 | 7:30 | 2017-07-07 07:30 | 12.05
2018-07-07 | 8:00 | 2017-07-07 08:00 | 12.098
2018-07-07 | 8:30 | 2017-07-07 08:30 | 12.147
2018-07-07 | 9:00 | 2017-07-07 09:00 | 12.171
2018-07-07 | 9:30 | 2017-07-07 09:30 | 12.195
2018-07-07 | 10:00 | 2017-07-07 10:00 | 12.243
2018-07-07 | 10:30 | 2017-07-07 10:30 | 12.292
2018-07-07 | 11:00 | 2017-07-07 11:00 | 12.34
2018-07-07 | 11:30 | 2017-07-07 11:30 | 12.389
2018-07-07 | 12:00 | 2017-07-07 12:00 | 12.437
2018-07-07 | 12:30 | 2017-07-07 12:30 | 12.509
2018-07-07 | 13:00 | 2017-07-07 13:00 | 12.534
2018-07-07 | 13:30 | 2017-07-07 13:30 | 12.582
2018-07-07 | 14:00 | 2017-07-07 14:00 | 12.678
2018-07-07 | 14:30 | 2017-07-07 14:30 | 12.727
2018-07-07 | 15:00 | 2017-07-07 15:00 | 12.799
2018-07-07 | 15:30 | 2017-07-07 15:30 | 12.823
2018-07-07 | 16:00 | 2017-07-07 16:00 | 12.92
2018-07-07 | 16:30 | 2017-07-07 16:30 | 12.92
2018-07-07 | 17:00 | 2017-07-07 17:00 | 12.92
2018-07-07 | 17:30 | 2017-07-07 17:30 | 12.871
2018-07-07 | 18:00 | 2017-07-07 18:00 | 12.823
2018-07-07 | 18:30 | 2017-07-07 18:30 | 12.775
2018-07-07 | 19:00 | 2017-07-07 19:00 | 12.703
2018-07-07 | 19:30 | 2017-07-07 19:30 | 12.63
2018-07-07 | 20:00 | 2017-07-07 20:00 | 12.582
2018-07-07 | 20:30 | 2017-07-07 20:30 | 12.534
2018-07-07 | 21:00 | 2017-07-07 21:00 | 12.485
2018-07-07 | 21:30 | 2017-07-07 21:30 | 12.413
2018-07-07 | 22:00 | 2017-07-07 22:00 | 12.34
2018-07-07 | 22:30 | 2017-07-07 22:30 | 12.292
2018-07-07 | 23:00 | 2017-07-07 23:00 | 12.243
2018-07-07 | 23:30 | 2017-07-07 23:30 | 12.171 | 12.3792 | 12.001 | 12.92 | 0.2932 | 0.919
2018-07-08 | 0:00 | 2017-07-08 | 12.122
2018-07-08 | 0:30 | 2017-07-08 00:30 | 12.074
2018-07-08 | 1:00 | 2017-07-08 01:00 | 12.05
2018-07-08 | 1:30 | 2017-07-08 01:30 | 12.05
2018-07-08 | 2:00 | 2017-07-08 02:00 | 12.05
2018-07-08 | 2:30 | 2017-07-08 02:30 | 12.025
2018-07-08 | 3:00 | 2017-07-08 03:00 | 12.025
2018-07-08 | 3:30 | 2017-07-08 03:30 | 12.001
2018-07-08 | 4:00 | 2017-07-08 04:00 | 11.977
2018-07-08 | 4:30 | 2017-07-08 04:30 | 11.929
2018-07-08 | 5:00 | 2017-07-08 05:00 | 11.88
2018-07-08 | 5:30 | 2017-07-08 05:30 | 11.807
2018-07-08 | 6:00 | 2017-07-08 06:00 | 11.734
2018-07-08 | 6:30 | 2017-07-08 06:30 | 11.71
2018-07-08 | 7:00 | 2017-07-08 07:00 | 11.686
2018-07-08 | 7:30 | 2017-07-08 07:30 | 11.686
2018-07-08 | 8:00 | 2017-07-08 08:00 | 11.71
2018-07-08 | 8:30 | 2017-07-08 08:30 | 11.783
2018-07-08 | 9:00 | 2017-07-08 09:00 | 11.88
2018-07-08 | 9:30 | 2017-07-08 09:30 | 12.001
2018-07-08 | 10:00 | 2017-07-08 10:00 | 12.147
2018-07-08 | 10:30 | 2017-07-08 10:30 | 12.243
2018-07-08 | 11:00 | 2017-07-08 11:00 | 12.34
2018-07-08 | 11:30 | 2017-07-08 11:30 | 12.534
2018-07-08 | 12:00 | 2017-07-08 12:00 | 12.703
2018-07-08 | 12:30 | 2017-07-08 12:30 | 12.871
2018-07-08 | 13:00 | 2017-07-08 13:00 | 13.064
2018-07-08 | 13:30 | 2017-07-08 13:30 | 13.257
2018-07-08 | 14:00 | 2017-07-08 14:00 | 13.305
2018-07-08 | 14:30 | 2017-07-08 14:30 | 13.233
2018-07-08 | 15:00 | 2017-07-08 15:00 | 13.185
2018-07-08 | 15:30 | 2017-07-08 15:30 | 13.112
2018-07-08 | 16:00 | 2017-07-08 16:00 | 13.281
2018-07-08 | 16:30 | 2017-07-08 16:30 | 13.233
2018-07-08 | 17:00 | 2017-07-08 17:00 | 13.137
2018-07-08 | 17:30 | 2017-07-08 17:30 | 13.016
2018-07-08 | 18:00 | 2017-07-08 18:00 | 12.968
2018-07-08 | 18:30 | 2017-07-08 18:30 | 12.944
2018-07-08 | 19:00 | 2017-07-08 19:00 | 12.871
2018-07-08 | 19:30 | 2017-07-08 19:30 | 12.823
2018-07-08 | 20:00 | 2017-07-08 20:00 | 12.751
2018-07-08 | 20:30 | 2017-07-08 20:30 | 12.678
2018-07-08 | 21:00 | 2017-07-08 21:00 | 12.63
2018-07-08 | 21:30 | 2017-07-08 21:30 | 12.558
2018-07-08 | 22:00 | 2017-07-08 22:00 | 12.509
2018-07-08 | 22:30 | 2017-07-08 22:30 | 12.485
2018-07-08 | 23:00 | 2017-07-08 23:00 | 12.461
2018-07-08 | 23:30 | 2017-07-08 23:30 | 12.437 | 12.4366 | 11.686 | 13.305 | 0.52846 | 1.619
2018-07-09 | 0:00 | 2017-07-09 | 12.437
2018-07-09 | 0:30 | 2017-07-09 00:30 | 12.437
2018-07-09 | 1:00 | 2017-07-09 01:00 | 12.413
2018-07-09 | 1:30 | 2017-07-09 01:30 | 12.389
2018-07-09 | 2:00 | 2017-07-09 02:00 | 12.389
2018-07-09 | 2:30 | 2017-07-09 02:30 | 12.364
2018-07-09 | 3:00 | 2017-07-09 03:00 | 12.34
2018-07-09 | 3:30 | 2017-07-09 03:30 | 12.34
2018-07-09 | 4:00 | 2017-07-09 04:00 | 12.316
2018-07-09 | 4:30 | 2017-07-09 04:30 | 12.292
2018-07-09 | 5:00 | 2017-07-09 05:00 | 12.292
2018-07-09 | 5:30 | 2017-07-09 05:30 | 12.292
2018-07-09 | 6:00 | 2017-07-09 06:00 | 12.292
2018-07-09 | 6:30 | 2017-07-09 06:30 | 12.292
2018-07-09 | 7:00 | 2017-07-09 07:00 | 12.292
2018-07-09 | 7:30 | 2017-07-09 07:30 | 12.316
2018-07-09 | 8:00 | 2017-07-09 08:00 | 12.34
2018-07-09 | 8:30 | 2017-07-09 08:30 | 12.364
2018-07-09 | 9:00 | 2017-07-09 09:00 | 12.389
2018-07-09 | 9:30 | 2017-07-09 09:30 | 12.437
2018-07-09 | 10:00 | 2017-07-09 10:00 | 12.485
2018-07-09 | 10:30 | 2017-07-09 10:30 | 12.558
2018-07-09 | 11:00 | 2017-07-09 11:00 | 12.606
2018-07-09 | 11:30 | 2017-07-09 11:30 | 12.727
2018-07-09 | 12:00 | 2017-07-09 12:00 | 12.751
2018-07-09 | 12:30 | 2017-07-09 12:30 | 12.847
2018-07-09 | 13:00 | 2017-07-09 13:00 | 12.896
2018-07-09 | 13:30 | 2017-07-09 13:30 | 12.968
2018-07-09 | 14:00 | 2017-07-09 14:00 | 13.064
2018-07-09 | 14:30 | 2017-07-09 14:30 | 13.161
2018-07-09 | 15:00 | 2017-07-09 15:00 | 13.401
2018-07-09 | 15:30 | 2017-07-09 15:30 | 13.377
2018-07-09 | 16:00 | 2017-07-09 16:00 | 13.425
2018-07-09 | 16:30 | 2017-07-09 16:30 | 13.353
2018-07-09 | 17:00 | 2017-07-09 17:00 | 13.305
2018-07-09 | 17:30 | 2017-07-09 17:30 | 13.209
2018-07-09 | 18:00 | 2017-07-09 18:00 | 13.209
2018-07-09 | 18:30 | 2017-07-09 18:30 | 13.112
2018-07-09 | 19:00 | 2017-07-09 19:00 | 13.088
2018-07-09 | 19:30 | 2017-07-09 19:30 | 13.016
2018-07-09 | 20:00 | 2017-07-09 20:00 | 12.968
2018-07-09 | 20:30 | 2017-07-09 20:30 | 12.896
2018-07-09 | 21:00 | 2017-07-09 21:00 | 12.823
2018-07-09 | 21:30 | 2017-07-09 21:30 | 12.775
2018-07-09 | 22:00 | 2017-07-09 22:00 | 12.727
2018-07-09 | 22:30 | 2017-07-09 22:30 | 12.678
2018-07-09 | 23:00 | 2017-07-09 23:00 | 12.654
2018-07-09 | 23:30 | 2017-07-09 23:30 | 12.606 | 12.7022 | 12.292 | 13.425 | 0.3688 | 1.133
2018-07-10 | 0:00 | 2017-07-10 | 12.582
2018-07-10 | 0:30 | 2017-07-10 00:30 | 12.558
2018-07-10 | 1:00 | 2017-07-10 01:00 | 12.534
2018-07-10 | 1:30 | 2017-07-10 01:30 | 12.509
2018-07-10 | 2:00 | 2017-07-10 02:00 | 12.485
2018-07-10 | 2:30 | 2017-07-10 02:30 | 12.485
2018-07-10 | 3:00 | 2017-07-10 03:00 | 12.461
2018-07-10 | 3:30 | 2017-07-10 03:30 | 12.437
2018-07-10 | 4:00 | 2017-07-10 04:00 | 12.437
2018-07-10 | 4:30 | 2017-07-10 04:30 | 12.413
2018-07-10 | 5:00 | 2017-07-10 05:00 | 12.413
2018-07-10 | 5:30 | 2017-07-10 05:30 | 12.389
2018-07-10 | 6:00 | 2017-07-10 06:00 | 12.389
2018-07-10 | 6:30 | 2017-07-10 06:30 | 12.389
2018-07-10 | 7:00 | 2017-07-10 07:00 | 12.389
2018-07-10 | 7:30 | 2017-07-10 07:30 | 12.413
2018-07-10 | 8:00 | 2017-07-10 08:00 | 12.437
2018-07-10 | 8:30 | 2017-07-10 08:30 | 12.437
2018-07-10 | 9:00 | 2017-07-10 09:00 | 12.461
2018-07-10 | 9:30 | 2017-07-10 09:30 | 12.509
2018-07-10 | 10:00 | 2017-07-10 10:00 | 12.558
2018-07-10 | 10:30 | 2017-07-10 10:30 | 12.606
2018-07-10 | 11:00 | 2017-07-10 11:00 | 12.678
2018-07-10 | 11:30 | 2017-07-10 11:30 | 12.775
2018-07-10 | 12:00 | 2017-07-10 12:00 | 12.92
2018-07-10 | 12:30 | 2017-07-10 12:30 | 12.944
2018-07-10 | 13:00 | 2017-07-10 13:00 | 12.92
2018-07-10 | 13:30 | 2017-07-10 13:30 | 12.992
2018-07-10 | 14:00 | 2017-07-10 14:00 | 12.944
2018-07-10 | 14:30 | 2017-07-10 14:30 | 12.992
2018-07-10 | 15:00 | 2017-07-10 15:00 | 13.016
2018-07-10 | 15:30 | 2017-07-10 15:30 | 12.992
2018-07-10 | 16:00 | 2017-07-10 16:00 | 12.968
2018-07-10 | 16:30 | 2017-07-10 16:30 | 12.968
2018-07-10 | 17:00 | 2017-07-10 17:00 | 12.944
2018-07-10 | 17:30 | 2017-07-10 17:30 | 12.968
2018-07-10 | 18:00 | 2017-07-10 18:00 | 12.92
2018-07-10 | 18:30 | 2017-07-10 18:30 | 12.871
2018-07-10 | 19:00 | 2017-07-10 19:00 | 12.823
2018-07-10 | 19:30 | 2017-07-10 19:30 | 12.775
2018-07-10 | 20:00 | 2017-07-10 20:00 | 12.751
2018-07-10 | 20:30 | 2017-07-10 20:30 | 12.703
2018-07-10 | 21:00 | 2017-07-10 21:00 | 12.63
2018-07-10 | 21:30 | 2017-07-10 21:30 | 12.582
2018-07-10 | 22:00 | 2017-07-10 22:00 | 12.485
2018-07-10 | 22:30 | 2017-07-10 22:30 | 12.413
2018-07-10 | 23:00 | 2017-07-10 23:00 | 12.34
2018-07-10 | 23:30 | 2017-07-10 23:30 | 12.292 | 12.6437 | 12.292 | 13.016 | 0.23182 | 0.724
2018-07-11 | 0:00 | 2017-07-11 | 12.219
2018-07-11 | 0:30 | 2017-07-11 00:30 | 12.171
2018-07-11 | 1:00 | 2017-07-11 01:00 | 12.098
2018-07-11 | 1:30 | 2017-07-11 01:30 | 12.05
2018-07-11 | 2:00 | 2017-07-11 02:00 | 12.001
2018-07-11 | 2:30 | 2017-07-11 02:30 | 11.953
2018-07-11 | 3:00 | 2017-07-11 03:00 | 11.904
2018-07-11 | 3:30 | 2017-07-11 03:30 | 11.88
2018-07-11 | 4:00 | 2017-07-11 04:00 | 11.856
2018-07-11 | 4:30 | 2017-07-11 04:30 | 11.832
2018-07-11 | 5:00 | 2017-07-11 05:00 | 11.807
2018-07-11 | 5:30 | 2017-07-11 05:30 | 11.783
2018-07-11 | 6:00 | 2017-07-11 06:00 | 11.759
2018-07-11 | 6:30 | 2017-07-11 06:30 | 11.734
2018-07-11 | 7:00 | 2017-07-11 07:00 | 11.71
2018-07-11 | 7:30 | 2017-07-11 07:30 | 11.734
2018-07-11 | 8:00 | 2017-07-11 08:00 | 11.783
2018-07-11 | 8:30 | 2017-07-11 08:30 | 11.856
2018-07-11 | 9:00 | 2017-07-11 09:00 | 11.929
2018-07-11 | 9:30 | 2017-07-11 09:30 | 12.025
2018-07-11 | 10:00 | 2017-07-11 10:00 | 12.122
2018-07-11 | 10:30 | 2017-07-11 10:30 | 12.195
2018-07-11 | 11:00 | 2017-07-11 11:00 | 12.243
2018-07-11 | 11:30 | 2017-07-11 11:30 | 12.316
2018-07-11 | 12:00 | 2017-07-11 12:00 | 12.461
2018-07-11 | 12:30 | 2017-07-11 12:30 | 12.63
2018-07-11 | 13:00 | 2017-07-11 13:00 | 12.751
2018-07-11 | 13:30 | 2017-07-11 13:30 | 12.896
2018-07-11 | 14:00 | 2017-07-11 14:00 | 12.871
2018-07-11 | 14:30 | 2017-07-11 14:30 | 12.944
2018-07-11 | 15:00 | 2017-07-11 15:00 | 12.968
2018-07-11 | 15:30 | 2017-07-11 15:30 | 12.944
2018-07-11 | 16:00 | 2017-07-11 16:00 | 12.92
2018-07-11 | 16:30 | 2017-07-11 16:30 | 12.871
2018-07-11 | 17:00 | 2017-07-11 17:00 | 12.823
2018-07-11 | 17:30 | 2017-07-11 17:30 | 12.775
2018-07-11 | 18:00 | 2017-07-11 18:00 | 12.727
2018-07-11 | 18:30 | 2017-07-11 18:30 | 12.678
2018-07-11 | 19:00 | 2017-07-11 19:00 | 12.63
2018-07-11 | 19:30 | 2017-07-11 19:30 | 12.582
2018-07-11 | 20:00 | 2017-07-11 20:00 | 12.534
2018-07-11 | 20:30 | 2017-07-11 20:30 | 12.485
2018-07-11 | 21:00 | 2017-07-11 21:00 | 12.413
2018-07-11 | 21:30 | 2017-07-11 21:30 | 12.34
2018-07-11 | 22:00 | 2017-07-11 22:00 | 12.292
2018-07-11 | 22:30 | 2017-07-11 22:30 | 12.243
2018-07-11 | 23:00 | 2017-07-11 23:00 | 12.195
2018-07-11 | 23:30 | 2017-07-11 23:30 | 12.171 | 12.2938 | 11.71 | 12.968 | 0.40613 | 1.258
2018-07-12 | 0:00 | 2017-07-12 | 12.147
2018-07-12 | 0:30 | 2017-07-12 00:30 | 12.122
2018-07-12 | 1:00 | 2017-07-12 01:00 | 12.074
2018-07-12 | 1:30 | 2017-07-12 01:30 | 12.025
2018-07-12 | 2:00 | 2017-07-12 02:00 | 12.001
2018-07-12 | 2:30 | 2017-07-12 02:30 | 12.001
2018-07-12 | 3:00 | 2017-07-12 03:00 | 12.001
2018-07-12 | 3:30 | 2017-07-12 03:30 | 11.977
2018-07-12 | 4:00 | 2017-07-12 04:00 | 11.977
2018-07-12 | 4:30 | 2017-07-12 04:30 | 11.977
2018-07-12 | 5:00 | 2017-07-12 05:00 | 11.977
2018-07-12 | 5:30 | 2017-07-12 05:30 | 11.977
2018-07-12 | 6:00 | 2017-07-12 06:00 | 12.001
2018-07-12 | 6:30 | 2017-07-12 06:30 | 12.001
2018-07-12 | 7:00 | 2017-07-12 07:00 | 12.025
2018-07-12 | 7:30 | 2017-07-12 07:30 | 12.05
2018-07-12 | 8:00 | 2017-07-12 08:00 | 12.074
2018-07-12 | 8:30 | 2017-07-12 08:30 | 12.098
2018-07-12 | 9:00 | 2017-07-12 09:00 | 12.122
2018-07-12 | 9:30 | 2017-07-12 09:30 | 12.147
2018-07-12 | 10:00 | 2017-07-12 10:00 | 12.195
2018-07-12 | 10:30 | 2017-07-12 10:30 | 12.243
2018-07-12 | 11:00 | 2017-07-12 11:00 | 12.316
2018-07-12 | 11:30 | 2017-07-12 11:30 | 12.389
2018-07-12 | 12:00 | 2017-07-12 12:00 | 12.461
2018-07-12 | 12:30 | 2017-07-12 12:30 | 12.534
2018-07-12 | 13:00 | 2017-07-12 13:00 | 12.582
2018-07-12 | 13:30 | 2017-07-12 13:30 | 12.63
2018-07-12 | 14:00 | 2017-07-12 14:00 | 12.678
2018-07-12 | 14:30 | 2017-07-12 14:30 | 12.727
2018-07-12 | 15:00 | 2017-07-12 15:00 | 12.799
2018-07-12 | 15:30 | 2017-07-12 15:30 | 12.775
2018-07-12 | 16:00 | 2017-07-12 16:00 | 12.775
2018-07-12 | 16:30 | 2017-07-12 16:30 | 12.799
2018-07-12 | 17:00 | 2017-07-12 17:00 | 12.847
2018-07-12 | 17:30 | 2017-07-12 17:30 | 12.847
2018-07-12 | 18:00 | 2017-07-12 18:00 | 12.799
2018-07-12 | 18:30 | 2017-07-12 18:30 | 12.727
2018-07-12 | 19:00 | 2017-07-12 19:00 | 12.727
2018-07-12 | 19:30 | 2017-07-12 19:30 | 12.703
2018-07-12 | 20:00 | 2017-07-12 20:00 | 12.654
2018-07-12 | 20:30 | 2017-07-12 20:30 | 12.63
2018-07-12 | 21:00 | 2017-07-12 21:00 | 12.582
2018-07-12 | 21:30 | 2017-07-12 21:30 | 12.534
2018-07-12 | 22:00 | 2017-07-12 22:00 | 12.485
2018-07-12 | 22:30 | 2017-07-12 22:30 | 12.437
2018-07-12 | 23:00 | 2017-07-12 23:00 | 12.413
2018-07-12 | 23:30 | 2017-07-12 23:30 | 12.364 | 12.363 | 11.977 | 12.847 | 0.31365 | 0.87
2018-07-13 | 0:00 | 2017-07-13 | 12.34
2018-07-13 | 0:30 | 2017-07-13 00:30 | 12.316
2018-07-13 | 1:00 | 2017-07-13 01:00 | 12.292
2018-07-13 | 1:30 | 2017-07-13 01:30 | 12.268
2018-07-13 | 2:00 | 2017-07-13 02:00 | 12.268
2018-07-13 | 2:30 | 2017-07-13 02:30 | 12.243
2018-07-13 | 3:00 | 2017-07-13 03:00 | 12.243
2018-07-13 | 3:30 | 2017-07-13 03:30 | 12.243
2018-07-13 | 4:00 | 2017-07-13 04:00 | 12.243
2018-07-13 | 4:30 | 2017-07-13 04:30 | 12.268
2018-07-13 | 5:00 | 2017-07-13 05:00 | 12.268
2018-07-13 | 5:30 | 2017-07-13 05:30 | 12.268
2018-07-13 | 6:00 | 2017-07-13 06:00 | 12.268
2018-07-13 | 6:30 | 2017-07-13 06:30 | 12.243
2018-07-13 | 7:00 | 2017-07-13 07:00 | 12.243
2018-07-13 | 7:30 | 2017-07-13 07:30 | 12.268
2018-07-13 | 8:00 | 2017-07-13 08:00 | 12.292
2018-07-13 | 8:30 | 2017-07-13 08:30 | 12.316
2018-07-13 | 9:00 | 2017-07-13 09:00 | 12.34
2018-07-13 | 9:30 | 2017-07-13 09:30 | 12.413
2018-07-13 | 10:00 | 2017-07-13 10:00 | 12.461
2018-07-13 | 10:30 | 2017-07-13 10:30 | 12.534
2018-07-13 | 11:00 | 2017-07-13 11:00 | 12.606
2018-07-13 | 11:30 | 2017-07-13 11:30 | 12.678
2018-07-13 | 12:00 | 2017-07-13 12:00 | 12.727
2018-07-13 | 12:30 | 2017-07-13 12:30 | 12.871
2018-07-13 | 13:00 | 2017-07-13 13:00 | 12.968
2018-07-13 | 13:30 | 2017-07-13 13:30 | 13.016
2018-07-13 | 14:00 | 2017-07-13 14:00 | 13.064
2018-07-13 | 14:30 | 2017-07-13 14:30 | 13.088
2018-07-13 | 15:00 | 2017-07-13 15:00 | 13.112
2018-07-13 | 15:30 | 2017-07-13 15:30 | 13.161
2018-07-13 | 16:00 | 2017-07-13 16:00 | 13.112
2018-07-13 | 16:30 | 2017-07-13 16:30 | 13.04
2018-07-13 | 17:00 | 2017-07-13 17:00 | 12.992
2018-07-13 | 17:30 | 2017-07-13 17:30 | 12.896
2018-07-13 | 18:00 | 2017-07-13 18:00 | 12.871
2018-07-13 | 18:30 | 2017-07-13 18:30 | 12.871
2018-07-13 | 19:00 | 2017-07-13 19:00 | 12.799
2018-07-13 | 19:30 | 2017-07-13 19:30 | 12.775
2018-07-13 | 20:00 | 2017-07-13 20:00 | 12.727
2018-07-13 | 20:30 | 2017-07-13 20:30 | 12.678
2018-07-13 | 21:00 | 2017-07-13 21:00 | 12.606
2018-07-13 | 21:30 | 2017-07-13 21:30 | 12.534
2018-07-13 | 22:00 | 2017-07-13 22:00 | 12.437
2018-07-13 | 22:30 | 2017-07-13 22:30 | 12.389
2018-07-13 | 23:00 | 2017-07-13 23:00 | 12.292
2018-07-13 | 23:30 | 2017-07-13 23:30 | 12.219 | 12.566 | 12.219 | 13.161 | 0.31663 | 0.942
2018-07-14 | 0:00 | 2017-07-14 | 12.122
2018-07-14 | 0:30 | 2017-07-14 00:30 | 12.05
2018-07-14 | 1:00 | 2017-07-14 01:00 | 12.001
2018-07-14 | 1:30 | 2017-07-14 01:30 | 11.929
2018-07-14 | 2:00 | 2017-07-14 02:00 | 11.88
2018-07-14 | 2:30 | 2017-07-14 02:30 | 11.807
2018-07-14 | 3:00 | 2017-07-14 03:00 | 11.759
2018-07-14 | 3:30 | 2017-07-14 03:30 | 11.71
2018-07-14 | 4:00 | 2017-07-14 04:00 | 11.637
2018-07-14 | 4:30 | 2017-07-14 04:30 | 11.589
2018-07-14 | 5:00 | 2017-07-14 05:00 | 11.54
2018-07-14 | 5:30 | 2017-07-14 05:30 | 11.467
2018-07-14 | 6:00 | 2017-07-14 06:00 | 11.443
2018-07-14 | 6:30 | 2017-07-14 06:30 | 11.419
2018-07-14 | 7:00 | 2017-07-14 07:00 | 11.394
2018-07-14 | 7:30 | 2017-07-14 07:30 | 11.419
2018-07-14 | 8:00 | 2017-07-14 08:00 | 11.443
2018-07-14 | 8:30 | 2017-07-14 08:30 | 11.492
2018-07-14 | 9:00 | 2017-07-14 09:00 | 11.589
2018-07-14 | 9:30 | 2017-07-14 09:30 | 11.686
2018-07-14 | 10:00 | 2017-07-14 10:00 | 11.783
2018-07-14 | 10:30 | 2017-07-14 10:30 | 11.929
2018-07-14 | 11:00 | 2017-07-14 11:00 | 12.098
2018-07-14 | 11:30 | 2017-07-14 11:30 | 12.195
2018-07-14 | 12:00 | 2017-07-14 12:00 | 12.292
2018-07-14 | 12:30 | 2017-07-14 12:30 | 12.413
2018-07-14 | 13:00 | 2017-07-14 13:00 | 12.534
2018-07-14 | 13:30 | 2017-07-14 13:30 | 12.606
2018-07-14 | 14:00 | 2017-07-14 14:00 | 12.63
2018-07-14 | 14:30 | 2017-07-14 14:30 | 12.654
2018-07-14 | 15:00 | 2017-07-14 15:00 | 12.678
2018-07-14 | 15:30 | 2017-07-14 15:30 | 12.703
2018-07-14 | 16:00 | 2017-07-14 16:00 | 12.654
2018-07-14 | 16:30 | 2017-07-14 16:30 | 12.654
2018-07-14 | 17:00 | 2017-07-14 17:00 | 12.654
2018-07-14 | 17:30 | 2017-07-14 17:30 | 12.63
2018-07-14 | 18:00 | 2017-07-14 18:00 | 12.63
2018-07-14 | 18:30 | 2017-07-14 18:30 | 12.606
2018-07-14 | 19:00 | 2017-07-14 19:00 | 12.582
2018-07-14 | 19:30 | 2017-07-14 19:30 | 12.582
2018-07-14 | 20:00 | 2017-07-14 20:00 | 12.558
2018-07-14 | 20:30 | 2017-07-14 20:30 | 12.534
2018-07-14 | 21:00 | 2017-07-14 21:00 | 12.485
2018-07-14 | 21:30 | 2017-07-14 21:30 | 12.413
2018-07-14 | 22:00 | 2017-07-14 22:00 | 12.34
2018-07-14 | 22:30 | 2017-07-14 22:30 | 12.292
2018-07-14 | 23:00 | 2017-07-14 23:00 | 12.243
2018-07-14 | 23:30 | 2017-07-14 23:30 | 12.171 | 12.1233 | 11.394 | 12.703 | 0.45361 | 1.309
2018-07-15 | 0:00 | 2017-07-15 | 12.122
2018-07-15 | 0:30 | 2017-07-15 00:30 | 12.074
2018-07-15 | 1:00 | 2017-07-15 01:00 | 12.025
2018-07-15 | 1:30 | 2017-07-15 01:30 | 11.977
2018-07-15 | 2:00 | 2017-07-15 02:00 | 11.929
2018-07-15 | 2:30 | 2017-07-15 02:30 | 11.904
2018-07-15 | 3:00 | 2017-07-15 03:00 | 11.856
2018-07-15 | 3:30 | 2017-07-15 03:30 | 11.807
2018-07-15 | 4:00 | 2017-07-15 04:00 | 11.759
2018-07-15 | 4:30 | 2017-07-15 04:30 | 11.71
2018-07-15 | 5:00 | 2017-07-15 05:00 | 11.686
2018-07-15 | 5:30 | 2017-07-15 05:30 | 11.662
2018-07-15 | 6:00 | 2017-07-15 06:00 | 11.662
2018-07-15 | 6:30 | 2017-07-15 06:30 | 11.662
2018-07-15 | 7:00 | 2017-07-15 07:00 | 11.686
2018-07-15 | 7:30 | 2017-07-15 07:30 | 11.71
2018-07-15 | 8:00 | 2017-07-15 08:00 | 11.759
2018-07-15 | 8:30 | 2017-07-15 08:30 | 11.807
2018-07-15 | 9:00 | 2017-07-15 09:00 | 11.856
2018-07-15 | 9:30 | 2017-07-15 09:30 | 11.904
2018-07-15 | 10:00 | 2017-07-15 10:00 | 11.953
2018-07-15 | 10:30 | 2017-07-15 10:30 | 12.001
2018-07-15 | 11:00 | 2017-07-15 11:00 | 12.025
2018-07-15 | 11:30 | 2017-07-15 11:30 | 12.074
2018-07-15 | 12:00 | 2017-07-15 12:00 | 12.098
2018-07-15 | 12:30 | 2017-07-15 12:30 | 12.195
2018-07-15 | 13:00 | 2017-07-15 13:00 | 12.268
2018-07-15 | 13:30 | 2017-07-15 13:30 | 12.292
2018-07-15 | 14:00 | 2017-07-15 14:00 | 12.34
2018-07-15 | 14:30 | 2017-07-15 14:30 | 12.364
2018-07-15 | 15:00 | 2017-07-15 15:00 | 12.413
2018-07-15 | 15:30 | 2017-07-15 15:30 | 12.437
2018-07-15 | 16:00 | 2017-07-15 16:00 | 12.485
2018-07-15 | 16:30 | 2017-07-15 16:30 | 12.509
2018-07-15 | 17:00 | 2017-07-15 17:00 | 12.534
2018-07-15 | 17:30 | 2017-07-15 17:30 | 12.534
2018-07-15 | 18:00 | 2017-07-15 18:00 | 12.534
2018-07-15 | 18:30 | 2017-07-15 18:30 | 12.534
2018-07-15 | 19:00 | 2017-07-15 19:00 | 12.534
2018-07-15 | 19:30 | 2017-07-15 19:30 | 12.509
2018-07-15 | 20:00 | 2017-07-15 20:00 | 12.485
2018-07-15 | 20:30 | 2017-07-15 20:30 | 12.437
2018-07-15 | 21:00 | 2017-07-15 21:00 | 12.389
2018-07-15 | 21:30 | 2017-07-15 21:30 | 12.34
2018-07-15 | 22:00 | 2017-07-15 22:00 | 12.292
2018-07-15 | 22:30 | 2017-07-15 22:30 | 12.243
2018-07-15 | 23:00 | 2017-07-15 23:00 | 12.219
2018-07-15 | 23:30 | 2017-07-15 23:30 | 12.171 | 12.1201 | 11.662 | 12.534 | 0.29926 | 0.872
2018-07-16 | 0:00 | 2017-07-16 | 12.122
2018-07-16 | 0:30 | 2017-07-16 00:30 | 12.074
2018-07-16 | 1:00 | 2017-07-16 01:00 | 12.05
2018-07-16 | 1:30 | 2017-07-16 01:30 | 12.001
2018-07-16 | 2:00 | 2017-07-16 02:00 | 12.001
2018-07-16 | 2:30 | 2017-07-16 02:30 | 11.977
2018-07-16 | 3:00 | 2017-07-16 03:00 | 11.953
2018-07-16 | 3:30 | 2017-07-16 03:30 | 11.953
2018-07-16 | 4:00 | 2017-07-16 04:00 | 11.929
2018-07-16 | 4:30 | 2017-07-16 04:30 | 11.904
2018-07-16 | 5:00 | 2017-07-16 05:00 | 11.88
2018-07-16 | 5:30 | 2017-07-16 05:30 | 11.832
2018-07-16 | 6:00 | 2017-07-16 06:00 | 11.807
2018-07-16 | 6:30 | 2017-07-16 06:30 | 11.759
2018-07-16 | 7:00 | 2017-07-16 07:00 | 11.734
2018-07-16 | 7:30 | 2017-07-16 07:30 | 11.734
2018-07-16 | 8:00 | 2017-07-16 08:00 | 11.759
2018-07-16 | 8:30 | 2017-07-16 08:30 | 11.783
2018-07-16 | 9:00 | 2017-07-16 09:00 | 11.832
2018-07-16 | 9:30 | 2017-07-16 09:30 | 11.856
2018-07-16 | 10:00 | 2017-07-16 10:00 | 11.904
2018-07-16 | 10:30 | 2017-07-16 10:30 | 11.953
2018-07-16 | 11:00 | 2017-07-16 11:00 | 12.05
2018-07-16 | 11:30 | 2017-07-16 11:30 | 12.122
2018-07-16 | 12:00 | 2017-07-16 12:00 | 12.243
2018-07-16 | 12:30 | 2017-07-16 12:30 | 12.364
2018-07-16 | 13:00 | 2017-07-16 13:00 | 12.509
2018-07-16 | 13:30 | 2017-07-16 13:30 | 12.606
2018-07-16 | 14:00 | 2017-07-16 14:00 | 12.63
2018-07-16 | 14:30 | 2017-07-16 14:30 | 12.63
2018-07-16 | 15:00 | 2017-07-16 15:00 | 12.654
2018-07-16 | 15:30 | 2017-07-16 15:30 | 12.678
2018-07-16 | 16:00 | 2017-07-16 16:00 | 12.654
2018-07-16 | 16:30 | 2017-07-16 16:30 | 12.678
2018-07-16 | 17:00 | 2017-07-16 17:00 | 12.654
2018-07-16 | 17:30 | 2017-07-16 17:30 | 12.678
2018-07-16 | 18:00 | 2017-07-16 18:00 | 12.678
2018-07-16 | 18:30 | 2017-07-16 18:30 | 12.654
2018-07-16 | 19:00 | 2017-07-16 19:00 | 12.63
2018-07-16 | 19:30 | 2017-07-16 19:30 | 12.63
2018-07-16 | 20:00 | 2017-07-16 20:00 | 12.606
2018-07-16 | 20:30 | 2017-07-16 20:30 | 12.582
2018-07-16 | 21:00 | 2017-07-16 21:00 | 12.534
2018-07-16 | 21:30 | 2017-07-16 21:30 | 12.461
2018-07-16 | 22:00 | 2017-07-16 22:00 | 12.413
2018-07-16 | 22:30 | 2017-07-16 22:30 | 12.34
2018-07-16 | 23:00 | 2017-07-16 23:00 | 12.292
2018-07-16 | 23:30 | 2017-07-16 23:30 | 12.219 | 12.2289 | 11.734 | 12.678 | 0.3442 | 0.944
2018-07-17 | 0:00 | 2017-07-17 | 12.171
2018-07-17 | 0:30 | 2017-07-17 00:30 | 12.122
2018-07-17 | 1:00 | 2017-07-17 01:00 | 12.05
2018-07-17 | 1:30 | 2017-07-17 01:30 | 12.001
2018-07-17 | 2:00 | 2017-07-17 02:00 | 11.929
2018-07-17 | 2:30 | 2017-07-17 02:30 | 11.88
2018-07-17 | 3:00 | 2017-07-17 03:00 | 11.832
2018-07-17 | 3:30 | 2017-07-17 03:30 | 11.783
2018-07-17 | 4:00 | 2017-07-17 04:00 | 11.734
2018-07-17 | 4:30 | 2017-07-17 04:30 | 11.686
2018-07-17 | 5:00 | 2017-07-17 05:00 | 11.637
2018-07-17 | 5:30 | 2017-07-17 05:30 | 11.589
2018-07-17 | 6:00 | 2017-07-17 06:00 | 11.54
2018-07-17 | 6:30 | 2017-07-17 06:30 | 11.516
2018-07-17 | 7:00 | 2017-07-17 07:00 | 11.492
2018-07-17 | 7:30 | 2017-07-17 07:30 | 11.516
2018-07-17 | 8:00 | 2017-07-17 08:00 | 11.516
2018-07-17 | 8:30 | 2017-07-17 08:30 | 11.565
2018-07-17 | 9:00 | 2017-07-17 09:00 | 11.637
2018-07-17 | 9:30 | 2017-07-17 09:30 | 11.71
2018-07-17 | 10:00 | 2017-07-17 10:00 | 11.807
2018-07-17 | 10:30 | 2017-07-17 10:30 | 11.904
2018-07-17 | 11:00 | 2017-07-17 11:00 | 11.977
2018-07-17 | 11:30 | 2017-07-17 11:30 | 12.098
2018-07-17 | 12:00 | 2017-07-17 12:00 | 12.316
2018-07-17 | 12:30 | 2017-07-17 12:30 | 12.485
2018-07-17 | 13:00 | 2017-07-17 13:00 | 12.509
2018-07-17 | 13:30 | 2017-07-17 13:30 | 12.63
2018-07-17 | 14:00 | 2017-07-17 14:00 | 12.678
2018-07-17 | 14:30 | 2017-07-17 14:30 | 12.823
2018-07-17 | 15:00 | 2017-07-17 15:00 | 12.896
2018-07-17 | 15:30 | 2017-07-17 15:30 | 12.871
2018-07-17 | 16:00 | 2017-07-17 16:00 | 12.92
2018-07-17 | 16:30 | 2017-07-17 16:30 | 12.871
2018-07-17 | 17:00 | 2017-07-17 17:00 | 12.871
2018-07-17 | 17:30 | 2017-07-17 17:30 | 12.847
2018-07-17 | 18:00 | 2017-07-17 18:00 | 12.799
2018-07-17 | 18:30 | 2017-07-17 18:30 | 12.727
2018-07-17 | 19:00 | 2017-07-17 19:00 | 12.703
2018-07-17 | 19:30 | 2017-07-17 19:30 | 12.654
2018-07-17 | 20:00 | 2017-07-17 20:00 | 12.606
2018-07-17 | 20:30 | 2017-07-17 20:30 | 12.582
2018-07-17 | 21:00 | 2017-07-17 21:00 | 12.534
2018-07-17 | 21:30 | 2017-07-17 21:30 | 12.461
2018-07-17 | 22:00 | 2017-07-17 22:00 | 12.413
2018-07-17 | 22:30 | 2017-07-17 22:30 | 12.389
2018-07-17 | 23:00 | 2017-07-17 23:00 | 12.34
2018-07-17 | 23:30 | 2017-07-17 23:30 | 12.292 | 12.2064 | 11.492 | 12.92 | 0.47905 | 1.428
2018-07-18 | 0:00 | 2017-07-18 | 12.243
2018-07-18 | 0:30 | 2017-07-18 00:30 | 12.195
2018-07-18 | 1:00 | 2017-07-18 01:00 | 12.171
2018-07-18 | 1:30 | 2017-07-18 01:30 | 12.122
2018-07-18 | 2:00 | 2017-07-18 02:00 | 12.098
2018-07-18 | 2:30 | 2017-07-18 02:30 | 12.05
2018-07-18 | 3:00 | 2017-07-18 03:00 | 12.025
2018-07-18 | 3:30 | 2017-07-18 03:30 | 12.001
2018-07-18 | 4:00 | 2017-07-18 04:00 | 11.953
2018-07-18 | 4:30 | 2017-07-18 04:30 | 11.929
2018-07-18 | 5:00 | 2017-07-18 05:00 | 11.88
2018-07-18 | 5:30 | 2017-07-18 05:30 | 11.856
2018-07-18 | 6:00 | 2017-07-18 06:00 | 11.807
2018-07-18 | 6:30 | 2017-07-18 06:30 | 11.807
2018-07-18 | 7:00 | 2017-07-18 07:00 | 11.783
2018-07-18 | 7:30 | 2017-07-18 07:30 | 11.807
2018-07-18 | 8:00 | 2017-07-18 08:00 | 11.856
2018-07-18 | 8:30 | 2017-07-18 08:30 | 11.904
2018-07-18 | 9:00 | 2017-07-18 09:00 | 11.953
2018-07-18 | 9:30 | 2017-07-18 09:30 | 12.025
2018-07-18 | 10:00 | 2017-07-18 10:00 | 12.122
2018-07-18 | 10:30 | 2017-07-18 10:30 | 12.195
2018-07-18 | 11:00 | 2017-07-18 11:00 | 12.292
2018-07-18 | 11:30 | 2017-07-18 11:30 | 12.34
2018-07-18 | 12:00 | 2017-07-18 12:00 | 12.389
2018-07-18 | 12:30 | 2017-07-18 12:30 | 12.437
2018-07-18 | 13:00 | 2017-07-18 13:00 | 12.534
2018-07-18 | 13:30 | 2017-07-18 13:30 | 12.606
2018-07-18 | 14:00 | 2017-07-18 14:00 | 12.654
2018-07-18 | 14:30 | 2017-07-18 14:30 | 12.678
2018-07-18 | 15:00 | 2017-07-18 15:00 | 12.678
2018-07-18 | 15:30 | 2017-07-18 15:30 | 12.703
2018-07-18 | 16:00 | 2017-07-18 16:00 | 12.727
2018-07-18 | 16:30 | 2017-07-18 16:30 | 12.727
2018-07-18 | 17:00 | 2017-07-18 17:00 | 12.727
2018-07-18 | 17:30 | 2017-07-18 17:30 | 12.703
2018-07-18 | 18:00 | 2017-07-18 18:00 | 12.703
2018-07-18 | 18:30 | 2017-07-18 18:30 | 12.678
2018-07-18 | 19:00 | 2017-07-18 19:00 | 12.654
2018-07-18 | 19:30 | 2017-07-18 19:30 | 12.654
2018-07-18 | 20:00 | 2017-07-18 20:00 | 12.63
2018-07-18 | 20:30 | 2017-07-18 20:30 | 12.63
2018-07-18 | 21:00 | 2017-07-18 21:00 | 12.63
2018-07-18 | 21:30 | 2017-07-18 21:30 | 12.606
2018-07-18 | 22:00 | 2017-07-18 22:00 | 12.582
2018-07-18 | 22:30 | 2017-07-18 22:30 | 12.558
2018-07-18 | 23:00 | 2017-07-18 23:00 | 12.534
2018-07-18 | 23:30 | 2017-07-18 23:30 | 12.534 | 12.3202 | 11.783 | 12.727 | 0.33338 | 0.944
2018-07-19 | 0:00 | 2017-07-19 | 12.509
2018-07-19 | 0:30 | 2017-07-19 00:30 | 12.509
2018-07-19 | 1:00 | 2017-07-19 01:00 | 12.485
2018-07-19 | 1:30 | 2017-07-19 01:30 | 12.461
2018-07-19 | 2:00 | 2017-07-19 02:00 | 12.461
2018-07-19 | 2:30 | 2017-07-19 02:30 | 12.437
2018-07-19 | 3:00 | 2017-07-19 03:00 | 12.413
2018-07-19 | 3:30 | 2017-07-19 03:30 | 12.364
2018-07-19 | 4:00 | 2017-07-19 04:00 | 12.316
2018-07-19 | 4:30 | 2017-07-19 04:30 | 12.243
2018-07-19 | 5:00 | 2017-07-19 05:00 | 12.171
2018-07-19 | 5:30 | 2017-07-19 05:30 | 12.122
2018-07-19 | 6:00 | 2017-07-19 06:00 | 12.074
2018-07-19 | 6:30 | 2017-07-19 06:30 | 12.025
2018-07-19 | 7:00 | 2017-07-19 07:00 | 12.025
2018-07-19 | 7:30 | 2017-07-19 07:30 | 12.025
2018-07-19 | 8:00 | 2017-07-19 08:00 | 12.05
2018-07-19 | 8:30 | 2017-07-19 08:30 | 12.098
2018-07-19 | 9:00 | 2017-07-19 09:00 | 12.122
2018-07-19 | 9:30 | 2017-07-19 09:30 | 12.147
2018-07-19 | 10:00 | 2017-07-19 10:00 | 12.195
2018-07-19 | 10:30 | 2017-07-19 10:30 | 12.243
2018-07-19 | 11:00 | 2017-07-19 11:00 | 12.292
2018-07-19 | 11:30 | 2017-07-19 11:30 | 12.389
2018-07-19 | 12:00 | 2017-07-19 12:00 | 12.437
2018-07-19 | 12:30 | 2017-07-19 12:30 | 12.534
2018-07-19 | 13:00 | 2017-07-19 13:00 | 12.63
2018-07-19 | 13:30 | 2017-07-19 13:30 | 12.703
2018-07-19 | 14:00 | 2017-07-19 14:00 | 12.775
2018-07-19 | 14:30 | 2017-07-19 14:30 | 12.823
2018-07-19 | 15:00 | 2017-07-19 15:00 | 12.823
2018-07-19 | 15:30 | 2017-07-19 15:30 | 12.823
2018-07-19 | 16:00 | 2017-07-19 16:00 | 12.823
2018-07-19 | 16:30 | 2017-07-19 16:30 | 12.823
2018-07-19 | 17:00 | 2017-07-19 17:00 | 12.823
2018-07-19 | 17:30 | 2017-07-19 17:30 | 12.823
2018-07-19 | 18:00 | 2017-07-19 18:00 | 12.823
2018-07-19 | 18:30 | 2017-07-19 18:30 | 12.799
2018-07-19 | 19:00 | 2017-07-19 19:00 | 12.799
2018-07-19 | 19:30 | 2017-07-19 19:30 | 12.775
2018-07-19 | 20:00 | 2017-07-19 20:00 | 12.775
2018-07-19 | 20:30 | 2017-07-19 20:30 | 12.775
2018-07-19 | 21:00 | 2017-07-19 21:00 | 12.727
2018-07-19 | 21:30 | 2017-07-19 21:30 | 12.703
2018-07-19 | 22:00 | 2017-07-19 22:00 | 12.703
2018-07-19 | 22:30 | 2017-07-19 22:30 | 12.678
2018-07-19 | 23:00 | 2017-07-19 23:00 | 12.654
2018-07-19 | 23:30 | 2017-07-19 23:30 | 12.654 | 12.4975 | 12.025 | 12.823 | 0.27986 | 0.798
2018-07-20 | 0:00 | 2017-07-20 | 12.654
2018-07-20 | 0:30 | 2017-07-20 00:30 | 12.654
2018-07-20 | 1:00 | 2017-07-20 01:00 | 12.63
2018-07-20 | 1:30 | 2017-07-20 01:30 | 12.654
2018-07-20 | 2:00 | 2017-07-20 02:00 | 12.63
2018-07-20 | 2:30 | 2017-07-20 02:30 | 12.63
2018-07-20 | 3:00 | 2017-07-20 03:00 | 12.63
2018-07-20 | 3:30 | 2017-07-20 03:30 | 12.63
2018-07-20 | 4:00 | 2017-07-20 04:00 | 12.63
2018-07-20 | 4:30 | 2017-07-20 04:30 | 12.63
2018-07-20 | 5:00 | 2017-07-20 05:00 | 12.63
2018-07-20 | 5:30 | 2017-07-20 05:30 | 12.63
2018-07-20 | 6:00 | 2017-07-20 06:00 | 12.606
2018-07-20 | 6:30 | 2017-07-20 06:30 | 12.606
2018-07-20 | 7:00 | 2017-07-20 07:00 | 12.606
2018-07-20 | 7:30 | 2017-07-20 07:30 | 12.606
2018-07-20 | 8:00 | 2017-07-20 08:00 | 12.63
2018-07-20 | 8:30 | 2017-07-20 08:30 | 12.63
2018-07-20 | 9:00 | 2017-07-20 09:00 | 12.654
2018-07-20 | 9:30 | 2017-07-20 09:30 | 12.678
2018-07-20 | 10:00 | 2017-07-20 10:00 | 12.678
2018-07-20 | 10:30 | 2017-07-20 10:30 | 12.727
2018-07-20 | 11:00 | 2017-07-20 11:00 | 12.751
2018-07-20 | 11:30 | 2017-07-20 11:30 | 12.727
2018-07-20 | 12:00 | 2017-07-20 12:00 | 12.775
2018-07-20 | 12:30 | 2017-07-20 12:30 | 12.775
2018-07-20 | 13:00 | 2017-07-20 13:00 | 12.799
2018-07-20 | 13:30 | 2017-07-20 13:30 | 12.847
2018-07-20 | 14:00 | 2017-07-20 14:00 | 12.871
2018-07-20 | 14:30 | 2017-07-20 14:30 | 12.896
2018-07-20 | 15:00 | 2017-07-20 15:00 | 12.871
2018-07-20 | 15:30 | 2017-07-20 15:30 | 12.871
2018-07-20 | 16:00 | 2017-07-20 16:00 | 12.871
2018-07-20 | 16:30 | 2017-07-20 16:30 | 12.896
2018-07-20 | 17:00 | 2017-07-20 17:00 | 12.896
2018-07-20 | 17:30 | 2017-07-20 17:30 | 12.871
2018-07-20 | 18:00 | 2017-07-20 18:00 | 12.871
2018-07-20 | 18:30 | 2017-07-20 18:30 | 12.871
2018-07-20 | 19:00 | 2017-07-20 19:00 | 12.871
2018-07-20 | 19:30 | 2017-07-20 19:30 | 12.823
2018-07-20 | 20:00 | 2017-07-20 20:00 | 12.823
2018-07-20 | 20:30 | 2017-07-20 20:30 | 12.799
2018-07-20 | 21:00 | 2017-07-20 21:00 | 12.799
2018-07-20 | 21:30 | 2017-07-20 21:30 | 12.751
2018-07-20 | 22:00 | 2017-07-20 22:00 | 12.727
2018-07-20 | 22:30 | 2017-07-20 22:30 | 12.678
2018-07-20 | 23:00 | 2017-07-20 23:00 | 12.63
2018-07-20 | 23:30 | 2017-07-20 23:30 | 12.582 | 12.7291 | 12.582 | 12.896 | 0.10584 | 0.314
2018-07-21 | 0:00 | 2017-07-21 | 12.534
2018-07-21 | 0:30 | 2017-07-21 00:30 | 12.485
2018-07-21 | 1:00 | 2017-07-21 01:00 | 12.413
2018-07-21 | 1:30 | 2017-07-21 01:30 | 12.364
2018-07-21 | 2:00 | 2017-07-21 02:00 | 12.316
2018-07-21 | 2:30 | 2017-07-21 02:30 | 12.243
2018-07-21 | 3:00 | 2017-07-21 03:00 | 12.195
2018-07-21 | 3:30 | 2017-07-21 03:30 | 12.147
2018-07-21 | 4:00 | 2017-07-21 04:00 | 12.098
2018-07-21 | 4:30 | 2017-07-21 04:30 | 12.074
2018-07-21 | 5:00 | 2017-07-21 05:00 | 12.025
2018-07-21 | 5:30 | 2017-07-21 05:30 | 12.001
2018-07-21 | 6:00 | 2017-07-21 06:00 | 12.001
2018-07-21 | 6:30 | 2017-07-21 06:30 | 12.001
2018-07-21 | 7:00 | 2017-07-21 07:00 | 12.025
2018-07-21 | 7:30 | 2017-07-21 07:30 | 12.05
2018-07-21 | 8:00 | 2017-07-21 08:00 | 12.074
2018-07-21 | 8:30 | 2017-07-21 08:30 | 12.122
2018-07-21 | 9:00 | 2017-07-21 09:00 | 12.171
2018-07-21 | 9:30 | 2017-07-21 09:30 | 12.268
2018-07-21 | 10:00 | 2017-07-21 10:00 | 12.34
2018-07-21 | 10:30 | 2017-07-21 10:30 | 12.437
2018-07-21 | 11:00 | 2017-07-21 11:00 | 12.485
2018-07-21 | 11:30 | 2017-07-21 11:30 | 12.558
2018-07-21 | 12:00 | 2017-07-21 12:00 | 12.63
2018-07-21 | 12:30 | 2017-07-21 12:30 | 12.727
2018-07-21 | 13:00 | 2017-07-21 13:00 | 12.799
2018-07-21 | 13:30 | 2017-07-21 13:30 | 12.92
2018-07-21 | 14:00 | 2017-07-21 14:00 | 12.944
2018-07-21 | 14:30 | 2017-07-21 14:30 | 13.016
2018-07-21 | 15:00 | 2017-07-21 15:00 | 13.016
2018-07-21 | 15:30 | 2017-07-21 15:30 | 13.04
2018-07-21 | 16:00 | 2017-07-21 16:00 | 13.064
2018-07-21 | 16:30 | 2017-07-21 16:30 | 13.088
2018-07-21 | 17:00 | 2017-07-21 17:00 | 13.04
2018-07-21 | 17:30 | 2017-07-21 17:30 | 13.04
2018-07-21 | 18:00 | 2017-07-21 18:00 | 12.992
2018-07-21 | 18:30 | 2017-07-21 18:30 | 12.992
2018-07-21 | 19:00 | 2017-07-21 19:00 | 12.968
2018-07-21 | 19:30 | 2017-07-21 19:30 | 12.944
2018-07-21 | 20:00 | 2017-07-21 20:00 | 12.968
2018-07-21 | 20:30 | 2017-07-21 20:30 | 12.92
2018-07-21 | 21:00 | 2017-07-21 21:00 | 12.92
2018-07-21 | 21:30 | 2017-07-21 21:30 | 12.871
2018-07-21 | 22:00 | 2017-07-21 22:00 | 12.847
2018-07-21 | 22:30 | 2017-07-21 22:30 | 12.847
2018-07-21 | 23:00 | 2017-07-21 23:00 | 12.823
2018-07-21 | 23:30 | 2017-07-21 23:30 | 12.823 | 12.5764 | 12.001 | 13.088 | 0.38565 | 1.087
2018-07-22 | 0:00 | 2017-07-22 | 12.823
2018-07-22 | 0:30 | 2017-07-22 00:30 | 12.823
2018-07-22 | 1:00 | 2017-07-22 01:00 | 12.799
2018-07-22 | 1:30 | 2017-07-22 01:30 | 12.775
2018-07-22 | 2:00 | 2017-07-22 02:00 | 12.775
2018-07-22 | 2:30 | 2017-07-22 02:30 | 12.775
2018-07-22 | 3:00 | 2017-07-22 03:00 | 12.775
2018-07-22 | 3:30 | 2017-07-22 03:30 | 12.775
2018-07-22 | 4:00 | 2017-07-22 04:00 | 12.775
2018-07-22 | 4:30 | 2017-07-22 04:30 | 12.751
2018-07-22 | 5:00 | 2017-07-22 05:00 | 12.751
2018-07-22 | 5:30 | 2017-07-22 05:30 | 12.751
2018-07-22 | 6:00 | 2017-07-22 06:00 | 12.727
2018-07-22 | 6:30 | 2017-07-22 06:30 | 12.727
2018-07-22 | 7:00 | 2017-07-22 07:00 | 12.751
2018-07-22 | 7:30 | 2017-07-22 07:30 | 12.775
2018-07-22 | 8:00 | 2017-07-22 08:00 | 12.775
2018-07-22 | 8:30 | 2017-07-22 08:30 | 12.775
2018-07-22 | 9:00 | 2017-07-22 09:00 | 12.823
2018-07-22 | 9:30 | 2017-07-22 09:30 | 12.847
2018-07-22 | 10:00 | 2017-07-22 10:00 | 12.92
2018-07-22 | 10:30 | 2017-07-22 10:30 | 13.016
2018-07-22 | 11:00 | 2017-07-22 11:00 | 13.088
2018-07-22 | 11:30 | 2017-07-22 11:30 | 13.112
2018-07-22 | 12:00 | 2017-07-22 12:00 | 13.161
2018-07-22 | 12:30 | 2017-07-22 12:30 | 13.233
2018-07-22 | 13:00 | 2017-07-22 13:00 | 13.281
2018-07-22 | 13:30 | 2017-07-22 13:30 | 13.329
2018-07-22 | 14:00 | 2017-07-22 14:00 | 13.401
2018-07-22 | 14:30 | 2017-07-22 14:30 | 13.473
2018-07-22 | 15:00 | 2017-07-22 15:00 | 13.522
2018-07-22 | 15:30 | 2017-07-22 15:30 | 13.618
2018-07-22 | 16:00 | 2017-07-22 16:00 | 13.618
2018-07-22 | 16:30 | 2017-07-22 16:30 | 13.618
2018-07-22 | 17:00 | 2017-07-22 17:00 | 13.594
2018-07-22 | 17:30 | 2017-07-22 17:30 | 13.546
2018-07-22 | 18:00 | 2017-07-22 18:00 | 13.57
2018-07-22 | 18:30 | 2017-07-22 18:30 | 13.546
2018-07-22 | 19:00 | 2017-07-22 19:00 | 13.522
2018-07-22 | 19:30 | 2017-07-22 19:30 | 13.522
2018-07-22 | 20:00 | 2017-07-22 20:00 | 13.497
2018-07-22 | 20:30 | 2017-07-22 20:30 | 13.449
2018-07-22 | 21:00 | 2017-07-22 21:00 | 13.377
2018-07-22 | 21:30 | 2017-07-22 21:30 | 13.377
2018-07-22 | 22:00 | 2017-07-22 22:00 | 13.329
2018-07-22 | 22:30 | 2017-07-22 22:30 | 13.305
2018-07-22 | 23:00 | 2017-07-22 23:00 | 13.305
2018-07-22 | 23:30 | 2017-07-22 23:30 | 13.305 | 13.1288 | 12.727 | 13.618 | 0.33424 | 0.891
2018-07-23 | 0:00 | 2017-07-23 | 13.329
2018-07-23 | 0:30 | 2017-07-23 00:30 | 13.305
2018-07-23 | 1:00 | 2017-07-23 01:00 | 13.257
2018-07-23 | 1:30 | 2017-07-23 01:30 | 13.281
2018-07-23 | 2:00 | 2017-07-23 02:00 | 13.257
2018-07-23 | 2:30 | 2017-07-23 02:30 | 13.257
2018-07-23 | 3:00 | 2017-07-23 03:00 | 13.233
2018-07-23 | 3:30 | 2017-07-23 03:30 | 13.209
2018-07-23 | 4:00 | 2017-07-23 04:00 | 13.161
2018-07-23 | 4:30 | 2017-07-23 04:30 | 13.185
2018-07-23 | 5:00 | 2017-07-23 05:00 | 13.185
2018-07-23 | 5:30 | 2017-07-23 05:30 | 13.233
2018-07-23 | 6:00 | 2017-07-23 06:00 | 13.209
2018-07-23 | 6:30 | 2017-07-23 06:30 | 13.209
2018-07-23 | 7:00 | 2017-07-23 07:00 | 13.185
2018-07-23 | 7:30 | 2017-07-23 07:30 | 13.185
2018-07-23 | 8:00 | 2017-07-23 08:00 | 13.185
2018-07-23 | 8:30 | 2017-07-23 08:30 | 13.137
2018-07-23 | 9:00 | 2017-07-23 09:00 | 13.161
2018-07-23 | 9:30 | 2017-07-23 09:30 | 13.137
2018-07-23 | 10:00 | 2017-07-23 10:00 | 13.161
2018-07-23 | 10:30 | 2017-07-23 10:30 | 13.185
2018-07-23 | 11:00 | 2017-07-23 11:00 | 13.185
2018-07-23 | 11:30 | 2017-07-23 11:30 | 13.209
2018-07-23 | 12:00 | 2017-07-23 12:00 | 13.329
2018-07-23 | 12:30 | 2017-07-23 12:30 | 13.401
2018-07-23 | 13:00 | 2017-07-23 13:00 | 13.449
2018-07-23 | 13:30 | 2017-07-23 13:30 | 13.473
2018-07-23 | 14:00 | 2017-07-23 14:00 | 13.522
2018-07-23 | 14:30 | 2017-07-23 14:30 | 13.546
2018-07-23 | 15:00 | 2017-07-23 15:00 | 13.642
2018-07-23 | 15:30 | 2017-07-23 15:30 | 13.618
2018-07-23 | 16:00 | 2017-07-23 16:00 | 13.546
2018-07-23 | 16:30 | 2017-07-23 16:30 | 13.594
2018-07-23 | 17:00 | 2017-07-23 17:00 | 13.546
2018-07-23 | 17:30 | 2017-07-23 17:30 | 13.546
2018-07-23 | 18:00 | 2017-07-23 18:00 | 13.473
2018-07-23 | 18:30 | 2017-07-23 18:30 | 13.546
2018-07-23 | 19:00 | 2017-07-23 19:00 | 13.522
2018-07-23 | 19:30 | 2017-07-23 19:30 | 13.473
2018-07-23 | 20:00 | 2017-07-23 20:00 | 13.449
2018-07-23 | 20:30 | 2017-07-23 20:30 | 13.353
2018-07-23 | 21:00 | 2017-07-23 21:00 | 13.329
2018-07-23 | 21:30 | 2017-07-23 21:30 | 13.281
2018-07-23 | 22:00 | 2017-07-23 22:00 | 13.233
2018-07-23 | 22:30 | 2017-07-23 22:30 | 13.209
2018-07-23 | 23:00 | 2017-07-23 23:00 | 13.185
2018-07-23 | 23:30 | 2017-07-23 23:30 | 13.161 | 13.3222 | 13.137 | 13.642 | 0.155 | 0.505
2018-07-24 | 0:00 | 2017-07-24 | 13.137
2018-07-24 | 0:30 | 2017-07-24 00:30 | 13.112
2018-07-24 | 1:00 | 2017-07-24 01:00 | 13.112
2018-07-24 | 1:30 | 2017-07-24 01:30 | 13.088
2018-07-24 | 2:00 | 2017-07-24 02:00 | 13.088
2018-07-24 | 2:30 | 2017-07-24 02:30 | 13.064
2018-07-24 | 3:00 | 2017-07-24 03:00 | 13.064
2018-07-24 | 3:30 | 2017-07-24 03:30 | 13.04
2018-07-24 | 4:00 | 2017-07-24 04:00 | 13.04
2018-07-24 | 4:30 | 2017-07-24 04:30 | 13.016
2018-07-24 | 5:00 | 2017-07-24 05:00 | 13.016
2018-07-24 | 5:30 | 2017-07-24 05:30 | 13.016
2018-07-24 | 6:00 | 2017-07-24 06:00 | 12.992
2018-07-24 | 6:30 | 2017-07-24 06:30 | 12.992
2018-07-24 | 7:00 | 2017-07-24 07:00 | 12.992
2018-07-24 | 7:30 | 2017-07-24 07:30 | 12.992
2018-07-24 | 8:00 | 2017-07-24 08:00 | 12.992
2018-07-24 | 8:30 | 2017-07-24 08:30 | 13.016
2018-07-24 | 9:00 | 2017-07-24 09:00 | 13.04
2018-07-24 | 9:30 | 2017-07-24 09:30 | 13.088
2018-07-24 | 10:00 | 2017-07-24 10:00 | 13.161
2018-07-24 | 10:30 | 2017-07-24 10:30 | 13.161
2018-07-24 | 11:00 | 2017-07-24 11:00 | 13.185
2018-07-24 | 11:30 | 2017-07-24 11:30 | 13.281
2018-07-24 | 12:00 | 2017-07-24 12:00 | 13.305
2018-07-24 | 12:30 | 2017-07-24 12:30 | 13.353
2018-07-24 | 13:00 | 2017-07-24 13:00 | 13.449
2018-07-24 | 13:30 | 2017-07-24 13:30 | 13.642
2018-07-24 | 14:00 | 2017-07-24 14:00 | 13.642
2018-07-24 | 14:30 | 2017-07-24 14:30 | 13.642
2018-07-24 | 15:00 | 2017-07-24 15:00 | 13.642
2018-07-24 | 15:30 | 2017-07-24 15:30 | 13.666
2018-07-24 | 16:00 | 2017-07-24 16:00 | 13.642
2018-07-24 | 16:30 | 2017-07-24 16:30 | 13.618
2018-07-24 | 17:00 | 2017-07-24 17:00 | 13.642
2018-07-24 | 17:30 | 2017-07-24 17:30 | 13.594
2018-07-24 | 18:00 | 2017-07-24 18:00 | 13.57
2018-07-24 | 18:30 | 2017-07-24 18:30 | 13.522
2018-07-24 | 19:00 | 2017-07-24 19:00 | 13.522
2018-07-24 | 19:30 | 2017-07-24 19:30 | 13.497
2018-07-24 | 20:00 | 2017-07-24 20:00 | 13.449
2018-07-24 | 20:30 | 2017-07-24 20:30 | 13.449
2018-07-24 | 21:00 | 2017-07-24 21:00 | 13.401
2018-07-24 | 21:30 | 2017-07-24 21:30 | 13.377
2018-07-24 | 22:00 | 2017-07-24 22:00 | 13.329
2018-07-24 | 22:30 | 2017-07-24 22:30 | 13.305
2018-07-24 | 23:00 | 2017-07-24 23:00 | 13.257
2018-07-24 | 23:30 | 2017-07-24 23:30 | 13.233 | 13.2799 | 12.992 | 13.666 | 0.23978 | 0.674
2018-07-25 | 0:00 | 2017-07-25 | 13.233
2018-07-25 | 0:30 | 2017-07-25 00:30 | 13.209
2018-07-25 | 1:00 | 2017-07-25 01:00 | 13.209
2018-07-25 | 1:30 | 2017-07-25 01:30 | 13.185
2018-07-25 | 2:00 | 2017-07-25 02:00 | 13.185
2018-07-25 | 2:30 | 2017-07-25 02:30 | 13.185
2018-07-25 | 3:00 | 2017-07-25 03:00 | 13.161
2018-07-25 | 3:30 | 2017-07-25 03:30 | 13.161
2018-07-25 | 4:00 | 2017-07-25 04:00 | 13.137
2018-07-25 | 4:30 | 2017-07-25 04:30 | 13.137
2018-07-25 | 5:00 | 2017-07-25 05:00 | 13.112
2018-07-25 | 5:30 | 2017-07-25 05:30 | 13.112
2018-07-25 | 6:00 | 2017-07-25 06:00 | 13.112
2018-07-25 | 6:30 | 2017-07-25 06:30 | 13.112
2018-07-25 | 7:00 | 2017-07-25 07:00 | 13.112
2018-07-25 | 7:30 | 2017-07-25 07:30 | 13.112
2018-07-25 | 8:00 | 2017-07-25 08:00 | 13.112
2018-07-25 | 8:30 | 2017-07-25 08:30 | 13.112
2018-07-25 | 9:00 | 2017-07-25 09:00 | 13.185
2018-07-25 | 9:30 | 2017-07-25 09:30 | 13.209
2018-07-25 | 10:00 | 2017-07-25 10:00 | 13.233
2018-07-25 | 10:30 | 2017-07-25 10:30 | 13.257
2018-07-25 | 11:00 | 2017-07-25 11:00 | 13.305
2018-07-25 | 11:30 | 2017-07-25 11:30 | 13.377
2018-07-25 | 12:00 | 2017-07-25 12:00 | 13.425
2018-07-25 | 12:30 | 2017-07-25 12:30 | 13.449
2018-07-25 | 13:00 | 2017-07-25 13:00 | 13.497
2018-07-25 | 13:30 | 2017-07-25 13:30 | 13.594
2018-07-25 | 14:00 | 2017-07-25 14:00 | 13.594
2018-07-25 | 14:30 | 2017-07-25 14:30 | 13.618
2018-07-25 | 15:00 | 2017-07-25 15:00 | 13.642
2018-07-25 | 15:30 | 2017-07-25 15:30 | 13.69
2018-07-25 | 16:00 | 2017-07-25 16:00 | 13.786
2018-07-25 | 16:30 | 2017-07-25 16:30 | 13.762
2018-07-25 | 17:00 | 2017-07-25 17:00 | 13.69
2018-07-25 | 17:30 | 2017-07-25 17:30 | 13.666
2018-07-25 | 18:00 | 2017-07-25 18:00 | 13.666
2018-07-25 | 18:30 | 2017-07-25 18:30 | 13.666
2018-07-25 | 19:00 | 2017-07-25 19:00 | 13.666
2018-07-25 | 19:30 | 2017-07-25 19:30 | 13.594
2018-07-25 | 20:00 | 2017-07-25 20:00 | 13.57
2018-07-25 | 20:30 | 2017-07-25 20:30 | 13.546
2018-07-25 | 21:00 | 2017-07-25 21:00 | 13.473
2018-07-25 | 21:30 | 2017-07-25 21:30 | 13.449
2018-07-25 | 22:00 | 2017-07-25 22:00 | 13.401
2018-07-25 | 22:30 | 2017-07-25 22:30 | 13.377
2018-07-25 | 23:00 | 2017-07-25 23:00 | 13.353
2018-07-25 | 23:30 | 2017-07-25 23:30 | 13.329 | 13.3701 | 13.112 | 13.786 | 0.22034 | 0.674
2018-07-26 | 0:00 | 2017-07-26 | 13.305
2018-07-26 | 0:30 | 2017-07-26 00:30 | 13.281
2018-07-26 | 1:00 | 2017-07-26 01:00 | 13.257
2018-07-26 | 1:30 | 2017-07-26 01:30 | 13.233
2018-07-26 | 2:00 | 2017-07-26 02:00 | 13.209
2018-07-26 | 2:30 | 2017-07-26 02:30 | 13.209
2018-07-26 | 3:00 | 2017-07-26 03:00 | 13.185
2018-07-26 | 3:30 | 2017-07-26 03:30 | 13.161
2018-07-26 | 4:00 | 2017-07-26 04:00 | 13.161
2018-07-26 | 4:30 | 2017-07-26 04:30 | 13.137
2018-07-26 | 5:00 | 2017-07-26 05:00 | 13.112
2018-07-26 | 5:30 | 2017-07-26 05:30 | 13.088
2018-07-26 | 6:00 | 2017-07-26 06:00 | 13.088
2018-07-26 | 6:30 | 2017-07-26 06:30 | 13.064
2018-07-26 | 7:00 | 2017-07-26 07:00 | 13.064
2018-07-26 | 7:30 | 2017-07-26 07:30 | 13.064
2018-07-26 | 8:00 | 2017-07-26 08:00 | 13.088
2018-07-26 | 8:30 | 2017-07-26 08:30 | 13.088
2018-07-26 | 9:00 | 2017-07-26 09:00 | 13.112
2018-07-26 | 9:30 | 2017-07-26 09:30 | 13.161
2018-07-26 | 10:00 | 2017-07-26 10:00 | 13.185
2018-07-26 | 10:30 | 2017-07-26 10:30 | 13.209
2018-07-26 | 11:00 | 2017-07-26 11:00 | 13.257
2018-07-26 | 11:30 | 2017-07-26 11:30 | 13.281
2018-07-26 | 12:00 | 2017-07-26 12:00 | 13.329
2018-07-26 | 12:30 | 2017-07-26 12:30 | 13.377
2018-07-26 | 13:00 | 2017-07-26 13:00 | 13.425
2018-07-26 | 13:30 | 2017-07-26 13:30 | 13.473
2018-07-26 | 14:00 | 2017-07-26 14:00 | 13.522
2018-07-26 | 14:30 | 2017-07-26 14:30 | 13.546
2018-07-26 | 15:00 | 2017-07-26 15:00 | 13.594
2018-07-26 | 15:30 | 2017-07-26 15:30 | 13.69
2018-07-26 | 16:00 | 2017-07-26 16:00 | 13.69
2018-07-26 | 16:30 | 2017-07-26 16:30 | 13.69
2018-07-26 | 17:00 | 2017-07-26 17:00 | 13.714
2018-07-26 | 17:30 | 2017-07-26 17:30 | 13.69
2018-07-26 | 18:00 | 2017-07-26 18:00 | 13.666
2018-07-26 | 18:30 | 2017-07-26 18:30 | 13.642
2018-07-26 | 19:00 | 2017-07-26 19:00 | 13.618
2018-07-26 | 19:30 | 2017-07-26 19:30 | 13.57
2018-07-26 | 20:00 | 2017-07-26 20:00 | 13.546
2018-07-26 | 20:30 | 2017-07-26 20:30 | 13.522
2018-07-26 | 21:00 | 2017-07-26 21:00 | 13.449
2018-07-26 | 21:30 | 2017-07-26 21:30 | 13.449
2018-07-26 | 22:00 | 2017-07-26 22:00 | 13.401
2018-07-26 | 22:30 | 2017-07-26 22:30 | 13.401
2018-07-26 | 23:00 | 2017-07-26 23:00 | 13.353
2018-07-26 | 23:30 | 2017-07-26 23:30 | 13.329 | 13.3476 | 13.064 | 13.714 | 0.21063 | 0.65
2018-07-27 | 0:00 | 2017-07-27 | 13.305
2018-07-27 | 0:30 | 2017-07-27 00:30 | 13.305
2018-07-27 | 1:00 | 2017-07-27 01:00 | 13.281
2018-07-27 | 1:30 | 2017-07-27 01:30 | 13.257
2018-07-27 | 2:00 | 2017-07-27 02:00 | 13.233
2018-07-27 | 2:30 | 2017-07-27 02:30 | 13.209
2018-07-27 | 3:00 | 2017-07-27 03:00 | 13.209
2018-07-27 | 3:30 | 2017-07-27 03:30 | 13.161
2018-07-27 | 4:00 | 2017-07-27 04:00 | 13.137
2018-07-27 | 4:30 | 2017-07-27 04:30 | 13.137
2018-07-27 | 5:00 | 2017-07-27 05:00 | 13.112
2018-07-27 | 5:30 | 2017-07-27 05:30 | 13.088
2018-07-27 | 6:00 | 2017-07-27 06:00 | 13.088
2018-07-27 | 6:30 | 2017-07-27 06:30 | 13.064
2018-07-27 | 7:00 | 2017-07-27 07:00 | 13.064
2018-07-27 | 7:30 | 2017-07-27 07:30 | 13.064
2018-07-27 | 8:00 | 2017-07-27 08:00 | 13.088
2018-07-27 | 8:30 | 2017-07-27 08:30 | 13.088
2018-07-27 | 9:00 | 2017-07-27 09:00 | 13.112
2018-07-27 | 9:30 | 2017-07-27 09:30 | 13.137
2018-07-27 | 10:00 | 2017-07-27 10:00 | 13.161
2018-07-27 | 10:30 | 2017-07-27 10:30 | 13.161
2018-07-27 | 11:00 | 2017-07-27 11:00 | 13.209
2018-07-27 | 11:30 | 2017-07-27 11:30 | 13.209
2018-07-27 | 12:00 | 2017-07-27 12:00 | 13.233
2018-07-27 | 12:30 | 2017-07-27 12:30 | 13.257
2018-07-27 | 13:00 | 2017-07-27 13:00 | 13.305
2018-07-27 | 13:30 | 2017-07-27 13:30 | 13.353
2018-07-27 | 14:00 | 2017-07-27 14:00 | 13.497
2018-07-27 | 14:30 | 2017-07-27 14:30 | 13.57
2018-07-27 | 15:00 | 2017-07-27 15:00 | 13.594
2018-07-27 | 15:30 | 2017-07-27 15:30 | 13.618
2018-07-27 | 16:00 | 2017-07-27 16:00 | 13.642
2018-07-27 | 16:30 | 2017-07-27 16:30 | 13.642
2018-07-27 | 17:00 | 2017-07-27 17:00 | 13.618
2018-07-27 | 17:30 | 2017-07-27 17:30 | 13.594
2018-07-27 | 18:00 | 2017-07-27 18:00 | 13.522
2018-07-27 | 18:30 | 2017-07-27 18:30 | 13.473
2018-07-27 | 19:00 | 2017-07-27 19:00 | 13.425
2018-07-27 | 19:30 | 2017-07-27 19:30 | 13.377
2018-07-27 | 20:00 | 2017-07-27 20:00 | 13.329
2018-07-27 | 20:30 | 2017-07-27 20:30 | 13.257
2018-07-27 | 21:00 | 2017-07-27 21:00 | 13.161
2018-07-27 | 21:30 | 2017-07-27 21:30 | 13.112
2018-07-27 | 22:00 | 2017-07-27 22:00 | 13.016
2018-07-27 | 22:30 | 2017-07-27 22:30 | 12.944
2018-07-27 | 23:00 | 2017-07-27 23:00 | 12.871
2018-07-27 | 23:30 | 2017-07-27 23:30 | 12.799 | 13.2518 | 12.799 | 13.642 | 0.20702 | 0.843
2018-07-28 | 0:00 | 2017-07-28 | 12.727
2018-07-28 | 0:30 | 2017-07-28 00:30 | 12.654
2018-07-28 | 1:00 | 2017-07-28 01:00 | 12.606
2018-07-28 | 1:30 | 2017-07-28 01:30 | 12.534
2018-07-28 | 2:00 | 2017-07-28 02:00 | 12.485
2018-07-28 | 2:30 | 2017-07-28 02:30 | 12.461
2018-07-28 | 3:00 | 2017-07-28 03:00 | 12.437
2018-07-28 | 3:30 | 2017-07-28 03:30 | 12.389
2018-07-28 | 4:00 | 2017-07-28 04:00 | 12.389
2018-07-28 | 4:30 | 2017-07-28 04:30 | 12.389
2018-07-28 | 5:00 | 2017-07-28 05:00 | 12.413
2018-07-28 | 5:30 | 2017-07-28 05:30 | 12.437
2018-07-28 | 6:00 | 2017-07-28 06:00 | 12.437
2018-07-28 | 6:30 | 2017-07-28 06:30 | 12.461
2018-07-28 | 7:00 | 2017-07-28 07:00 | 12.485
2018-07-28 | 7:30 | 2017-07-28 07:30 | 12.509
2018-07-28 | 8:00 | 2017-07-28 08:00 | 12.534
2018-07-28 | 8:30 | 2017-07-28 08:30 | 12.582
2018-07-28 | 9:00 | 2017-07-28 09:00 | 12.606
2018-07-28 | 9:30 | 2017-07-28 09:30 | 12.654
2018-07-28 | 10:00 | 2017-07-28 10:00 | 12.703
2018-07-28 | 10:30 | 2017-07-28 10:30 | 12.727
2018-07-28 | 11:00 | 2017-07-28 11:00 | 12.799
2018-07-28 | 11:30 | 2017-07-28 11:30 | 12.847
2018-07-28 | 12:00 | 2017-07-28 12:00 | 12.92
2018-07-28 | 12:30 | 2017-07-28 12:30 | 12.992
2018-07-28 | 13:00 | 2017-07-28 13:00 | 13.088
2018-07-28 | 13:30 | 2017-07-28 13:30 | 13.161
2018-07-28 | 14:00 | 2017-07-28 14:00 | 13.233
2018-07-28 | 14:30 | 2017-07-28 14:30 | 13.281
2018-07-28 | 15:00 | 2017-07-28 15:00 | 13.353
2018-07-28 | 15:30 | 2017-07-28 15:30 | 13.425
2018-07-28 | 16:00 | 2017-07-28 16:00 | 13.425
2018-07-28 | 16:30 | 2017-07-28 16:30 | 13.425
2018-07-28 | 17:00 | 2017-07-28 17:00 | 13.377
2018-07-28 | 17:30 | 2017-07-28 17:30 | 13.353
2018-07-28 | 18:00 | 2017-07-28 18:00 | 13.281
2018-07-28 | 18:30 | 2017-07-28 18:30 | 13.233
2018-07-28 | 19:00 | 2017-07-28 19:00 | 13.185
2018-07-28 | 19:30 | 2017-07-28 19:30 | 13.137
2018-07-28 | 20:00 | 2017-07-28 20:00 | 13.064
2018-07-28 | 20:30 | 2017-07-28 20:30 | 13.016
2018-07-28 | 21:00 | 2017-07-28 21:00 | 12.92
2018-07-28 | 21:30 | 2017-07-28 21:30 | 12.847
2018-07-28 | 22:00 | 2017-07-28 22:00 | 12.775
2018-07-28 | 22:30 | 2017-07-28 22:30 | 12.703
2018-07-28 | 23:00 | 2017-07-28 23:00 | 12.63
2018-07-28 | 23:30 | 2017-07-28 23:30 | 12.582 | 12.8265 | 12.389 | 13.425 | 0.34395 | 1.036
2018-07-29 | 0:00 | 2017-07-29 | 12.509
2018-07-29 | 0:30 | 2017-07-29 00:30 | 12.437
2018-07-29 | 1:00 | 2017-07-29 01:00 | 12.389
2018-07-29 | 1:30 | 2017-07-29 01:30 | 12.316
2018-07-29 | 2:00 | 2017-07-29 02:00 | 12.268
2018-07-29 | 2:30 | 2017-07-29 02:30 | 12.195
2018-07-29 | 3:00 | 2017-07-29 03:00 | 12.147
2018-07-29 | 3:30 | 2017-07-29 03:30 | 12.098
2018-07-29 | 4:00 | 2017-07-29 04:00 | 12.05
2018-07-29 | 4:30 | 2017-07-29 04:30 | 12.001
2018-07-29 | 5:00 | 2017-07-29 05:00 | 12.001
2018-07-29 | 5:30 | 2017-07-29 05:30 | 12.025
2018-07-29 | 6:00 | 2017-07-29 06:00 | 12.05
2018-07-29 | 6:30 | 2017-07-29 06:30 | 12.074
2018-07-29 | 7:00 | 2017-07-29 07:00 | 12.122
2018-07-29 | 7:30 | 2017-07-29 07:30 | 12.171
2018-07-29 | 8:00 | 2017-07-29 08:00 | 12.219
2018-07-29 | 8:30 | 2017-07-29 08:30 | 12.292
2018-07-29 | 9:00 | 2017-07-29 09:00 | 12.34
2018-07-29 | 9:30 | 2017-07-29 09:30 | 12.413
2018-07-29 | 10:00 | 2017-07-29 10:00 | 12.558
2018-07-29 | 10:30 | 2017-07-29 10:30 | 12.678
2018-07-29 | 11:00 | 2017-07-29 11:00 | 12.799
2018-07-29 | 11:30 | 2017-07-29 11:30 | 12.92
2018-07-29 | 12:00 | 2017-07-29 12:00 | 13.088
2018-07-29 | 12:30 | 2017-07-29 12:30 | 13.233
2018-07-29 | 13:00 | 2017-07-29 13:00 | 13.401
2018-07-29 | 13:30 | 2017-07-29 13:30 | 13.594
2018-07-29 | 14:00 | 2017-07-29 14:00 | 13.666
2018-07-29 | 14:30 | 2017-07-29 14:30 | 13.714
2018-07-29 | 15:00 | 2017-07-29 15:00 | 13.714
2018-07-29 | 15:30 | 2017-07-29 15:30 | 13.69
2018-07-29 | 16:00 | 2017-07-29 16:00 | 13.666
2018-07-29 | 16:30 | 2017-07-29 16:30 | 13.642
2018-07-29 | 17:00 | 2017-07-29 17:00 | 13.594
2018-07-29 | 17:30 | 2017-07-29 17:30 | 13.57
2018-07-29 | 18:00 | 2017-07-29 18:00 | 13.522
2018-07-29 | 18:30 | 2017-07-29 18:30 | 13.473
2018-07-29 | 19:00 | 2017-07-29 19:00 | 13.449
2018-07-29 | 19:30 | 2017-07-29 19:30 | 13.401
2018-07-29 | 20:00 | 2017-07-29 20:00 | 13.353
2018-07-29 | 20:30 | 2017-07-29 20:30 | 13.329
2018-07-29 | 21:00 | 2017-07-29 21:00 | 13.281
2018-07-29 | 21:30 | 2017-07-29 21:30 | 13.257
2018-07-29 | 22:00 | 2017-07-29 22:00 | 13.233
2018-07-29 | 22:30 | 2017-07-29 22:30 | 13.209
2018-07-29 | 23:00 | 2017-07-29 23:00 | 13.185
2018-07-29 | 23:30 | 2017-07-29 23:30 | 13.161 | 12.8645 | 12.001 | 13.714 | 0.61869 | 1.713
2018-07-30 | 0:00 | 2017-07-30 | 13.137
2018-07-30 | 0:30 | 2017-07-30 00:30 | 13.112
2018-07-30 | 1:00 | 2017-07-30 01:00 | 13.112
2018-07-30 | 1:30 | 2017-07-30 01:30 | 13.112
2018-07-30 | 2:00 | 2017-07-30 02:00 | 13.088
2018-07-30 | 2:30 | 2017-07-30 02:30 | 13.088
2018-07-30 | 3:00 | 2017-07-30 03:00 | 13.064
2018-07-30 | 3:30 | 2017-07-30 03:30 | 13.064
2018-07-30 | 4:00 | 2017-07-30 04:00 | 13.064
2018-07-30 | 4:30 | 2017-07-30 04:30 | 13.064
2018-07-30 | 5:00 | 2017-07-30 05:00 | 13.064
2018-07-30 | 5:30 | 2017-07-30 05:30 | 13.04
2018-07-30 | 6:00 | 2017-07-30 06:00 | 13.04
2018-07-30 | 6:30 | 2017-07-30 06:30 | 13.04
2018-07-30 | 7:00 | 2017-07-30 07:00 | 13.04
2018-07-30 | 7:30 | 2017-07-30 07:30 | 13.04
2018-07-30 | 8:00 | 2017-07-30 08:00 | 13.04
2018-07-30 | 8:30 | 2017-07-30 08:30 | 13.064
2018-07-30 | 9:00 | 2017-07-30 09:00 | 13.088
2018-07-30 | 9:30 | 2017-07-30 09:30 | 13.112
2018-07-30 | 10:00 | 2017-07-30 10:00 | 13.185
2018-07-30 | 10:30 | 2017-07-30 10:30 | 13.281
2018-07-30 | 11:00 | 2017-07-30 11:00 | 13.425
2018-07-30 | 11:30 | 2017-07-30 11:30 | 13.57
2018-07-30 | 12:00 | 2017-07-30 12:00 | 13.738
2018-07-30 | 12:30 | 2017-07-30 12:30 | 13.882
2018-07-30 | 13:00 | 2017-07-30 13:00 | 13.978
2018-07-30 | 13:30 | 2017-07-30 13:30 | 14.146
2018-07-30 | 14:00 | 2017-07-30 14:00 | 14.218
2018-07-30 | 14:30 | 2017-07-30 14:30 | 14.194
2018-07-30 | 15:00 | 2017-07-30 15:00 | 14.146
2018-07-30 | 15:30 | 2017-07-30 15:30 | 14.17
2018-07-30 | 16:00 | 2017-07-30 16:00 | 13.978
2018-07-30 | 16:30 | 2017-07-30 16:30 | 13.93
2018-07-30 | 17:00 | 2017-07-30 17:00 | 13.882
2018-07-30 | 17:30 | 2017-07-30 17:30 | 13.954
2018-07-30 | 18:00 | 2017-07-30 18:00 | 13.93
2018-07-30 | 18:30 | 2017-07-30 18:30 | 13.882
2018-07-30 | 19:00 | 2017-07-30 19:00 | 13.834
2018-07-30 | 19:30 | 2017-07-30 19:30 | 13.786
2018-07-30 | 20:00 | 2017-07-30 20:00 | 13.714
2018-07-30 | 20:30 | 2017-07-30 20:30 | 13.642
2018-07-30 | 21:00 | 2017-07-30 21:00 | 13.57
2018-07-30 | 21:30 | 2017-07-30 21:30 | 13.449
2018-07-30 | 22:00 | 2017-07-30 22:00 | 13.377
2018-07-30 | 22:30 | 2017-07-30 22:30 | 13.305
2018-07-30 | 23:00 | 2017-07-30 23:00 | 13.257
2018-07-30 | 23:30 | 2017-07-30 23:30 | 13.185 | 13.46 | 13.04 | 14.218 | 0.4131 | 1.178
2018-07-31 | 0:00 | 2017-07-31 | 13.137
2018-07-31 | 0:30 | 2017-07-31 00:30 | 13.088
2018-07-31 | 1:00 | 2017-07-31 01:00 | 13.016
2018-07-31 | 1:30 | 2017-07-31 01:30 | 12.944
2018-07-31 | 2:00 | 2017-07-31 02:00 | 12.871
2018-07-31 | 2:30 | 2017-07-31 02:30 | 12.823
2018-07-31 | 3:00 | 2017-07-31 03:00 | 12.751
2018-07-31 | 3:30 | 2017-07-31 03:30 | 12.678
2018-07-31 | 4:00 | 2017-07-31 04:00 | 12.63
2018-07-31 | 4:30 | 2017-07-31 04:30 | 12.558
2018-07-31 | 5:00 | 2017-07-31 05:00 | 12.509
2018-07-31 | 5:30 | 2017-07-31 05:30 | 12.461
2018-07-31 | 6:00 | 2017-07-31 06:00 | 12.437
2018-07-31 | 6:30 | 2017-07-31 06:30 | 12.389
2018-07-31 | 7:00 | 2017-07-31 07:00 | 12.389
2018-07-31 | 7:30 | 2017-07-31 07:30 | 12.389
2018-07-31 | 8:00 | 2017-07-31 08:00 | 12.413
2018-07-31 | 8:30 | 2017-07-31 08:30 | 12.461
2018-07-31 | 9:00 | 2017-07-31 09:00 | 12.558
2018-07-31 | 9:30 | 2017-07-31 09:30 | 12.703
2018-07-31 | 10:00 | 2017-07-31 10:00 | 12.799
2018-07-31 | 10:30 | 2017-07-31 10:30 | 12.896
2018-07-31 | 11:00 | 2017-07-31 11:00 | 13.016
2018-07-31 | 11:30 | 2017-07-31 11:30 | 13.137
2018-07-31 | 12:00 | 2017-07-31 12:00 | 13.281
2018-07-31 | 12:30 | 2017-07-31 12:30 | 13.377
2018-07-31 | 13:00 | 2017-07-31 13:00 | 13.497
2018-07-31 | 13:30 | 2017-07-31 13:30 | 13.738
2018-07-31 | 14:00 | 2017-07-31 14:00 | 13.786
2018-07-31 | 14:30 | 2017-07-31 14:30 | 13.858
2018-07-31 | 15:00 | 2017-07-31 15:00 | 13.93
2018-07-31 | 15:30 | 2017-07-31 15:30 | 14.05
2018-07-31 | 16:00 | 2017-07-31 16:00 | 14.026
2018-07-31 | 16:30 | 2017-07-31 16:30 | 13.978
2018-07-31 | 17:00 | 2017-07-31 17:00 | 13.906
2018-07-31 | 17:30 | 2017-07-31 17:30 | 13.882
2018-07-31 | 18:00 | 2017-07-31 18:00 | 13.834
2018-07-31 | 18:30 | 2017-07-31 18:30 | 13.81
2018-07-31 | 19:00 | 2017-07-31 19:00 | 13.738
2018-07-31 | 19:30 | 2017-07-31 19:30 | 13.69
2018-07-31 | 20:00 | 2017-07-31 20:00 | 13.642
2018-07-31 | 20:30 | 2017-07-31 20:30 | 13.594
2018-07-31 | 21:00 | 2017-07-31 21:00 | 13.546
2018-07-31 | 21:30 | 2017-07-31 21:30 | 13.473
2018-07-31 | 22:00 | 2017-07-31 22:00 | 13.425
2018-07-31 | 22:30 | 2017-07-31 22:30 | 13.353
2018-07-31 | 23:00 | 2017-07-31 23:00 | 13.281
2018-07-31 | 23:30 | 2017-07-31 23:30 | 13.233 | 13.1871 | 12.389 | 14.05 | 0.54368 | 1.661
2018-08-01 | 0:00 | 2017-08-01 | 13.161
2018-08-01 | 0:30 | 2017-08-01 00:30 | 13.112
2018-08-01 | 1:00 | 2017-08-01 01:00 | 13.088
2018-08-01 | 1:30 | 2017-08-01 01:30 | 13.04
2018-08-01 | 2:00 | 2017-08-01 02:00 | 12.992
2018-08-01 | 2:30 | 2017-08-01 02:30 | 12.944
2018-08-01 | 3:00 | 2017-08-01 03:00 | 12.896
2018-08-01 | 3:30 | 2017-08-01 03:30 | 12.823
2018-08-01 | 4:00 | 2017-08-01 04:00 | 12.775
2018-08-01 | 4:30 | 2017-08-01 04:30 | 12.727
2018-08-01 | 5:00 | 2017-08-01 05:00 | 12.678
2018-08-01 | 5:30 | 2017-08-01 05:30 | 12.654
2018-08-01 | 6:00 | 2017-08-01 06:00 | 12.606
2018-08-01 | 6:30 | 2017-08-01 06:30 | 12.558
2018-08-01 | 7:00 | 2017-08-01 07:00 | 12.534
2018-08-01 | 7:30 | 2017-08-01 07:30 | 12.534
2018-08-01 | 8:00 | 2017-08-01 08:00 | 12.582
2018-08-01 | 8:30 | 2017-08-01 08:30 | 12.63
2018-08-01 | 9:00 | 2017-08-01 09:00 | 12.727
2018-08-01 | 9:30 | 2017-08-01 09:30 | 12.847
2018-08-01 | 10:00 | 2017-08-01 10:00 | 12.968
2018-08-01 | 10:30 | 2017-08-01 10:30 | 13.04
2018-08-01 | 11:00 | 2017-08-01 11:00 | 13.137
2018-08-01 | 11:30 | 2017-08-01 11:30 | 13.257
2018-08-01 | 12:00 | 2017-08-01 12:00 | 13.401
2018-08-01 | 12:30 | 2017-08-01 12:30 | 13.546
2018-08-01 | 13:00 | 2017-08-01 13:00 | 13.666
2018-08-01 | 13:30 | 2017-08-01 13:30 | 13.834
2018-08-01 | 14:00 | 2017-08-01 14:00 | 13.954
2018-08-01 | 14:30 | 2017-08-01 14:30 | 13.882
2018-08-01 | 15:00 | 2017-08-01 15:00 | 13.93
2018-08-01 | 15:30 | 2017-08-01 15:30 | 13.978
2018-08-01 | 16:00 | 2017-08-01 16:00 | 13.978
2018-08-01 | 16:30 | 2017-08-01 16:30 | 13.93
2018-08-01 | 17:00 | 2017-08-01 17:00 | 13.954
2018-08-01 | 17:30 | 2017-08-01 17:30 | 13.978
2018-08-01 | 18:00 | 2017-08-01 18:00 | 14.002
2018-08-01 | 18:30 | 2017-08-01 18:30 | 14.002
2018-08-01 | 19:00 | 2017-08-01 19:00 | 13.93
2018-08-01 | 19:30 | 2017-08-01 19:30 | 13.93
2018-08-01 | 20:00 | 2017-08-01 20:00 | 13.906
2018-08-01 | 20:30 | 2017-08-01 20:30 | 13.882
2018-08-01 | 21:00 | 2017-08-01 21:00 | 13.858
2018-08-01 | 21:30 | 2017-08-01 21:30 | 13.81
2018-08-01 | 22:00 | 2017-08-01 22:00 | 13.762
2018-08-01 | 22:30 | 2017-08-01 22:30 | 13.714
2018-08-01 | 23:00 | 2017-08-01 23:00 | 13.642
2018-08-01 | 23:30 | 2017-08-01 23:30 | 13.594 | 13.3411 | 12.534 | 14.002 | 0.53631 | 1.468
2018-08-02 | 0:00 | 2017-08-02 | 13.546
2018-08-02 | 0:30 | 2017-08-02 00:30 | 13.497
2018-08-02 | 1:00 | 2017-08-02 01:00 | 13.449
2018-08-02 | 1:30 | 2017-08-02 01:30 | 13.425
2018-08-02 | 2:00 | 2017-08-02 02:00 | 13.401
2018-08-02 | 2:30 | 2017-08-02 02:30 | 13.353
2018-08-02 | 3:00 | 2017-08-02 03:00 | 13.305
2018-08-02 | 3:30 | 2017-08-02 03:30 | 13.281
2018-08-02 | 4:00 | 2017-08-02 04:00 | 13.257
2018-08-02 | 4:30 | 2017-08-02 04:30 | 13.209
2018-08-02 | 5:00 | 2017-08-02 05:00 | 13.185
2018-08-02 | 5:30 | 2017-08-02 05:30 | 13.185
2018-08-02 | 6:00 | 2017-08-02 06:00 | 13.161
2018-08-02 | 6:30 | 2017-08-02 06:30 | 13.161
2018-08-02 | 7:00 | 2017-08-02 07:00 | 13.185
2018-08-02 | 7:30 | 2017-08-02 07:30 | 13.233
2018-08-02 | 8:00 | 2017-08-02 08:00 | 13.281
2018-08-02 | 8:30 | 2017-08-02 08:30 | 13.353
2018-08-02 | 9:00 | 2017-08-02 09:00 | 13.425
2018-08-02 | 9:30 | 2017-08-02 09:30 | 13.546
2018-08-02 | 10:00 | 2017-08-02 10:00 | 13.594
2018-08-02 | 10:30 | 2017-08-02 10:30 | 13.69
2018-08-02 | 11:00 | 2017-08-02 11:00 | 13.762
2018-08-02 | 11:30 | 2017-08-02 11:30 | 13.834
2018-08-02 | 12:00 | 2017-08-02 12:00 | 13.93
2018-08-02 | 12:30 | 2017-08-02 12:30 | 14.026
2018-08-02 | 13:00 | 2017-08-02 13:00 | 14.122
2018-08-02 | 13:30 | 2017-08-02 13:30 | 14.242
2018-08-02 | 14:00 | 2017-08-02 14:00 | 14.314
2018-08-02 | 14:30 | 2017-08-02 14:30 | 14.433
2018-08-02 | 15:00 | 2017-08-02 15:00 | 14.577
2018-08-02 | 15:30 | 2017-08-02 15:30 | 14.673
2018-08-02 | 16:00 | 2017-08-02 16:00 | 14.721
2018-08-02 | 16:30 | 2017-08-02 16:30 | 14.768
2018-08-02 | 17:00 | 2017-08-02 17:00 | 14.697
2018-08-02 | 17:30 | 2017-08-02 17:30 | 14.721
2018-08-02 | 18:00 | 2017-08-02 18:00 | 14.673
2018-08-02 | 18:30 | 2017-08-02 18:30 | 14.649
2018-08-02 | 19:00 | 2017-08-02 19:00 | 14.649
2018-08-02 | 19:30 | 2017-08-02 19:30 | 14.649
2018-08-02 | 20:00 | 2017-08-02 20:00 | 14.649
2018-08-02 | 20:30 | 2017-08-02 20:30 | 14.649
2018-08-02 | 21:00 | 2017-08-02 21:00 | 14.625
2018-08-02 | 21:30 | 2017-08-02 21:30 | 14.577
2018-08-02 | 22:00 | 2017-08-02 22:00 | 14.625
2018-08-02 | 22:30 | 2017-08-02 22:30 | 14.577
2018-08-02 | 23:00 | 2017-08-02 23:00 | 14.553
2018-08-02 | 23:30 | 2017-08-02 23:30 | 14.529 | 13.9572 | 13.161 | 14.768 | 0.61237 | 1.607
2018-08-03 | 0:00 | 2017-08-03 | 14.505
2018-08-03 | 0:30 | 2017-08-03 00:30 | 14.433
2018-08-03 | 1:00 | 2017-08-03 01:00 | 14.409
2018-08-03 | 1:30 | 2017-08-03 01:30 | 14.361
2018-08-03 | 2:00 | 2017-08-03 02:00 | 14.29
2018-08-03 | 2:30 | 2017-08-03 02:30 | 14.242
2018-08-03 | 3:00 | 2017-08-03 03:00 | 14.218
2018-08-03 | 3:30 | 2017-08-03 03:30 | 14.218
2018-08-03 | 4:00 | 2017-08-03 04:00 | 14.194
2018-08-03 | 4:30 | 2017-08-03 04:30 | 14.194
2018-08-03 | 5:00 | 2017-08-03 05:00 | 14.17
2018-08-03 | 5:30 | 2017-08-03 05:30 | 14.146
2018-08-03 | 6:00 | 2017-08-03 06:00 | 14.146
2018-08-03 | 6:30 | 2017-08-03 06:30 | 14.122
2018-08-03 | 7:00 | 2017-08-03 07:00 | 14.074
2018-08-03 | 7:30 | 2017-08-03 07:30 | 14.05
2018-08-03 | 8:00 | 2017-08-03 08:00 | 14.122
2018-08-03 | 8:30 | 2017-08-03 08:30 | 14.074
2018-08-03 | 9:00 | 2017-08-03 09:00 | 14.05
2018-08-03 | 9:30 | 2017-08-03 09:30 | 14.098
2018-08-03 | 10:00 | 2017-08-03 10:00 | 14.194
2018-08-03 | 10:30 | 2017-08-03 10:30 | 14.266
2018-08-03 | 11:00 | 2017-08-03 11:00 | 14.266
2018-08-03 | 11:30 | 2017-08-03 11:30 | 14.337
2018-08-03 | 12:00 | 2017-08-03 12:00 | 14.409
2018-08-03 | 12:30 | 2017-08-03 12:30 | 14.433
2018-08-03 | 13:00 | 2017-08-03 13:00 | 14.553
2018-08-03 | 13:30 | 2017-08-03 13:30 | 14.649
2018-08-03 | 14:00 | 2017-08-03 14:00 | 14.673
2018-08-03 | 14:30 | 2017-08-03 14:30 | 14.721
2018-08-03 | 15:00 | 2017-08-03 15:00 | 14.745
2018-08-03 | 15:30 | 2017-08-03 15:30 | 14.768
2018-08-03 | 16:00 | 2017-08-03 16:00 | 14.84
2018-08-03 | 16:30 | 2017-08-03 16:30 | 14.888
2018-08-03 | 17:00 | 2017-08-03 17:00 | 14.84
2018-08-03 | 17:30 | 2017-08-03 17:30 | 14.84
2018-08-03 | 18:00 | 2017-08-03 18:00 | 14.864
2018-08-03 | 18:30 | 2017-08-03 18:30 | 14.84
2018-08-03 | 19:00 | 2017-08-03 19:00 | 14.864
2018-08-03 | 19:30 | 2017-08-03 19:30 | 14.864
2018-08-03 | 20:00 | 2017-08-03 20:00 | 14.864
2018-08-03 | 20:30 | 2017-08-03 20:30 | 14.792
2018-08-03 | 21:00 | 2017-08-03 21:00 | 14.721
2018-08-03 | 21:30 | 2017-08-03 21:30 | 14.673
2018-08-03 | 22:00 | 2017-08-03 22:00 | 14.625
2018-08-03 | 22:30 | 2017-08-03 22:30 | 14.601
2018-08-03 | 23:00 | 2017-08-03 23:00 | 14.553
2018-08-03 | 23:30 | 2017-08-03 23:30 | 14.577 | 14.4662 | 14.05 | 14.888 | 0.28541 | 0.838
2018-08-04 | 0:00 | 2017-08-04 | 14.505
2018-08-04 | 0:30 | 2017-08-04 00:30 | 14.505
2018-08-04 | 1:00 | 2017-08-04 01:00 | 14.481
2018-08-04 | 1:30 | 2017-08-04 01:30 | 14.505
2018-08-04 | 2:00 | 2017-08-04 02:00 | 14.457
2018-08-04 | 2:30 | 2017-08-04 02:30 | 14.457
2018-08-04 | 3:00 | 2017-08-04 03:00 | 14.409
2018-08-04 | 3:30 | 2017-08-04 03:30 | 14.409
2018-08-04 | 4:00 | 2017-08-04 04:00 | 14.361
2018-08-04 | 4:30 | 2017-08-04 04:30 | 14.361
2018-08-04 | 5:00 | 2017-08-04 05:00 | 14.314
2018-08-04 | 5:30 | 2017-08-04 05:30 | 14.314
2018-08-04 | 6:00 | 2017-08-04 06:00 | 14.314
2018-08-04 | 6:30 | 2017-08-04 06:30 | 14.29
2018-08-04 | 7:00 | 2017-08-04 07:00 | 14.29
2018-08-04 | 7:30 | 2017-08-04 07:30 | 14.29
2018-08-04 | 8:00 | 2017-08-04 08:00 | 14.29
2018-08-04 | 8:30 | 2017-08-04 08:30 | 14.29
2018-08-04 | 9:00 | 2017-08-04 09:00 | 14.314
2018-08-04 | 9:30 | 2017-08-04 09:30 | 14.337
2018-08-04 | 10:00 | 2017-08-04 10:00 | 14.385
2018-08-04 | 10:30 | 2017-08-04 10:30 | 14.409
2018-08-04 | 11:00 | 2017-08-04 11:00 | 14.457
2018-08-04 | 11:30 | 2017-08-04 11:30 | 14.553
2018-08-04 | 12:00 | 2017-08-04 12:00 | 14.649
2018-08-04 | 12:30 | 2017-08-04 12:30 | 14.745
2018-08-04 | 13:00 | 2017-08-04 13:00 | 14.84
2018-08-04 | 13:30 | 2017-08-04 13:30 | 14.984
2018-08-04 | 14:00 | 2017-08-04 14:00 | 15.103
2018-08-04 | 14:30 | 2017-08-04 14:30 | 15.055
2018-08-04 | 15:00 | 2017-08-04 15:00 | 14.84
2018-08-04 | 15:30 | 2017-08-04 15:30 | 14.936
2018-08-04 | 16:00 | 2017-08-04 16:00 | 15.008
2018-08-04 | 16:30 | 2017-08-04 16:30 | 15.031
2018-08-04 | 17:00 | 2017-08-04 17:00 | 14.96
2018-08-04 | 17:30 | 2017-08-04 17:30 | 14.888
2018-08-04 | 18:00 | 2017-08-04 18:00 | 14.864
2018-08-04 | 18:30 | 2017-08-04 18:30 | 14.745
2018-08-04 | 19:00 | 2017-08-04 19:00 | 14.745
2018-08-04 | 19:30 | 2017-08-04 19:30 | 14.697
2018-08-04 | 20:00 | 2017-08-04 20:00 | 14.625
2018-08-04 | 20:30 | 2017-08-04 20:30 | 14.625
2018-08-04 | 21:00 | 2017-08-04 21:00 | 14.577
2018-08-04 | 21:30 | 2017-08-04 21:30 | 14.553
2018-08-04 | 22:00 | 2017-08-04 22:00 | 14.529
2018-08-04 | 22:30 | 2017-08-04 22:30 | 14.481
2018-08-04 | 23:00 | 2017-08-04 23:00 | 14.481
2018-08-04 | 23:30 | 2017-08-04 23:30 | 14.457 | 14.5774 | 14.29 | 15.103 | 0.24537 | 0.813
2018-08-05 | 0:00 | 2017-08-05 | 14.433
2018-08-05 | 0:30 | 2017-08-05 00:30 | 14.409
2018-08-05 | 1:00 | 2017-08-05 01:00 | 14.385
2018-08-05 | 1:30 | 2017-08-05 01:30 | 14.361
2018-08-05 | 2:00 | 2017-08-05 02:00 | 14.337
2018-08-05 | 2:30 | 2017-08-05 02:30 | 14.314
2018-08-05 | 3:00 | 2017-08-05 03:00 | 14.314
2018-08-05 | 3:30 | 2017-08-05 03:30 | 14.29
2018-08-05 | 4:00 | 2017-08-05 04:00 | 14.266
2018-08-05 | 4:30 | 2017-08-05 04:30 | 14.266
2018-08-05 | 5:00 | 2017-08-05 05:00 | 14.242
2018-08-05 | 5:30 | 2017-08-05 05:30 | 14.242
2018-08-05 | 6:00 | 2017-08-05 06:00 | 14.218
2018-08-05 | 6:30 | 2017-08-05 06:30 | 14.218
2018-08-05 | 7:00 | 2017-08-05 07:00 | 14.194
2018-08-05 | 7:30 | 2017-08-05 07:30 | 14.194
2018-08-05 | 8:00 | 2017-08-05 08:00 | 14.194
2018-08-05 | 8:30 | 2017-08-05 08:30 | 14.194
2018-08-05 | 9:00 | 2017-08-05 09:00 | 14.194
2018-08-05 | 9:30 | 2017-08-05 09:30 | 14.218
2018-08-05 | 10:00 | 2017-08-05 10:00 | 14.218
2018-08-05 | 10:30 | 2017-08-05 10:30 | 14.218
2018-08-05 | 11:00 | 2017-08-05 11:00 | 14.242
2018-08-05 | 11:30 | 2017-08-05 11:30 | 14.266
2018-08-05 | 12:00 | 2017-08-05 12:00 | 14.314
2018-08-05 | 12:30 | 2017-08-05 12:30 | 14.385
2018-08-05 | 13:00 | 2017-08-05 13:00 | 14.433
2018-08-05 | 13:30 | 2017-08-05 13:30 | 14.505
2018-08-05 | 14:00 | 2017-08-05 14:00 | 14.601
2018-08-05 | 14:30 | 2017-08-05 14:30 | 14.649
2018-08-05 | 15:00 | 2017-08-05 15:00 | 14.721
2018-08-05 | 15:30 | 2017-08-05 15:30 | 14.816
2018-08-05 | 16:00 | 2017-08-05 16:00 | 14.745
2018-08-05 | 16:30 | 2017-08-05 16:30 | 14.768
2018-08-05 | 17:00 | 2017-08-05 17:00 | 14.745
2018-08-05 | 17:30 | 2017-08-05 17:30 | 14.745
2018-08-05 | 18:00 | 2017-08-05 18:00 | 14.745
2018-08-05 | 18:30 | 2017-08-05 18:30 | 14.673
2018-08-05 | 19:00 | 2017-08-05 19:00 | 14.673
2018-08-05 | 19:30 | 2017-08-05 19:30 | 14.601
2018-08-05 | 20:00 | 2017-08-05 20:00 | 14.553
2018-08-05 | 20:30 | 2017-08-05 20:30 | 14.529
2018-08-05 | 21:00 | 2017-08-05 21:00 | 14.457
2018-08-05 | 21:30 | 2017-08-05 21:30 | 14.409
2018-08-05 | 22:00 | 2017-08-05 22:00 | 14.337
2018-08-05 | 22:30 | 2017-08-05 22:30 | 14.266
2018-08-05 | 23:00 | 2017-08-05 23:00 | 14.194
2018-08-05 | 23:30 | 2017-08-05 23:30 | 14.122 | 14.4044 | 14.122 | 14.816 | 0.20231 | 0.694
2018-08-06 | 0:00 | 2017-08-06 | 14.074
2018-08-06 | 0:30 | 2017-08-06 00:30 | 14.002
2018-08-06 | 1:00 | 2017-08-06 01:00 | 13.978
2018-08-06 | 1:30 | 2017-08-06 01:30 | 13.93
2018-08-06 | 2:00 | 2017-08-06 02:00 | 13.882
2018-08-06 | 2:30 | 2017-08-06 02:30 | 13.858
2018-08-06 | 3:00 | 2017-08-06 03:00 | 13.834
2018-08-06 | 3:30 | 2017-08-06 03:30 | 13.834
2018-08-06 | 4:00 | 2017-08-06 04:00 | 13.834
2018-08-06 | 4:30 | 2017-08-06 04:30 | 13.834
2018-08-06 | 5:00 | 2017-08-06 05:00 | 13.834
2018-08-06 | 5:30 | 2017-08-06 05:30 | 13.834
2018-08-06 | 6:00 | 2017-08-06 06:00 | 13.834
2018-08-06 | 6:30 | 2017-08-06 06:30 | 13.834
2018-08-06 | 7:00 | 2017-08-06 07:00 | 13.834
2018-08-06 | 7:30 | 2017-08-06 07:30 | 13.834
2018-08-06 | 8:00 | 2017-08-06 08:00 | 13.834
2018-08-06 | 8:30 | 2017-08-06 08:30 | 13.858
2018-08-06 | 9:00 | 2017-08-06 09:00 | 13.882
2018-08-06 | 9:30 | 2017-08-06 09:30 | 13.906
2018-08-06 | 10:00 | 2017-08-06 10:00 | 13.93
2018-08-06 | 10:30 | 2017-08-06 10:30 | 13.978
2018-08-06 | 11:00 | 2017-08-06 11:00 | 14.026
2018-08-06 | 11:30 | 2017-08-06 11:30 | 14.074
2018-08-06 | 12:00 | 2017-08-06 12:00 | 14.098
2018-08-06 | 12:30 | 2017-08-06 12:30 | 14.146
2018-08-06 | 13:00 | 2017-08-06 13:00 | 14.218
2018-08-06 | 13:30 | 2017-08-06 13:30 | 14.266
2018-08-06 | 14:00 | 2017-08-06 14:00 | 14.337
2018-08-06 | 14:30 | 2017-08-06 14:30 | 14.361
2018-08-06 | 15:00 | 2017-08-06 15:00 | 14.433
2018-08-06 | 15:30 | 2017-08-06 15:30 | 14.481
2018-08-06 | 16:00 | 2017-08-06 16:00 | 14.529
2018-08-06 | 16:30 | 2017-08-06 16:30 | 14.553
2018-08-06 | 17:00 | 2017-08-06 17:00 | 14.553
2018-08-06 | 17:30 | 2017-08-06 17:30 | 14.481
2018-08-06 | 18:00 | 2017-08-06 18:00 | 14.409
2018-08-06 | 18:30 | 2017-08-06 18:30 | 14.361
2018-08-06 | 19:00 | 2017-08-06 19:00 | 14.314
2018-08-06 | 19:30 | 2017-08-06 19:30 | 14.242
2018-08-06 | 20:00 | 2017-08-06 20:00 | 14.194
2018-08-06 | 20:30 | 2017-08-06 20:30 | 14.146
2018-08-06 | 21:00 | 2017-08-06 21:00 | 14.122
2018-08-06 | 21:30 | 2017-08-06 21:30 | 14.074
2018-08-06 | 22:00 | 2017-08-06 22:00 | 14.05
2018-08-06 | 22:30 | 2017-08-06 22:30 | 14.002
2018-08-06 | 23:00 | 2017-08-06 23:00 | 13.978
2018-08-06 | 23:30 | 2017-08-06 23:30 | 13.954 | 14.0803 | 13.834 | 14.553 | 0.2337 | 0.719
2018-08-07 | 0:00 | 2017-08-07 | 13.93
2018-08-07 | 0:30 | 2017-08-07 00:30 | 13.906
2018-08-07 | 1:00 | 2017-08-07 01:00 | 13.858
2018-08-07 | 1:30 | 2017-08-07 01:30 | 13.858
2018-08-07 | 2:00 | 2017-08-07 02:00 | 13.81
2018-08-07 | 2:30 | 2017-08-07 02:30 | 13.786
2018-08-07 | 3:00 | 2017-08-07 03:00 | 13.762
2018-08-07 | 3:30 | 2017-08-07 03:30 | 13.738
2018-08-07 | 4:00 | 2017-08-07 04:00 | 13.714
2018-08-07 | 4:30 | 2017-08-07 04:30 | 13.69
2018-08-07 | 5:00 | 2017-08-07 05:00 | 13.69
2018-08-07 | 5:30 | 2017-08-07 05:30 | 13.666
2018-08-07 | 6:00 | 2017-08-07 06:00 | 13.642
2018-08-07 | 6:30 | 2017-08-07 06:30 | 13.618
2018-08-07 | 7:00 | 2017-08-07 07:00 | 13.594
2018-08-07 | 7:30 | 2017-08-07 07:30 | 13.57
2018-08-07 | 8:00 | 2017-08-07 08:00 | 13.57
2018-08-07 | 8:30 | 2017-08-07 08:30 | 13.57
2018-08-07 | 9:00 | 2017-08-07 09:00 | 13.57
2018-08-07 | 9:30 | 2017-08-07 09:30 | 13.594
2018-08-07 | 10:00 | 2017-08-07 10:00 | 13.594
2018-08-07 | 10:30 | 2017-08-07 10:30 | 13.618
2018-08-07 | 11:00 | 2017-08-07 11:00 | 13.666
2018-08-07 | 11:30 | 2017-08-07 11:30 | 13.69
2018-08-07 | 12:00 | 2017-08-07 12:00 | 13.738
2018-08-07 | 12:30 | 2017-08-07 12:30 | 13.762
2018-08-07 | 13:00 | 2017-08-07 13:00 | 13.81
2018-08-07 | 13:30 | 2017-08-07 13:30 | 13.834
2018-08-07 | 14:00 | 2017-08-07 14:00 | 13.882
2018-08-07 | 14:30 | 2017-08-07 14:30 | 13.906
2018-08-07 | 15:00 | 2017-08-07 15:00 | 13.93
2018-08-07 | 15:30 | 2017-08-07 15:30 | 13.978
2018-08-07 | 16:00 | 2017-08-07 16:00 | 13.978
2018-08-07 | 16:30 | 2017-08-07 16:30 | 13.978
2018-08-07 | 17:00 | 2017-08-07 17:00 | 13.954
2018-08-07 | 17:30 | 2017-08-07 17:30 | 13.93
2018-08-07 | 18:00 | 2017-08-07 18:00 | 13.882
2018-08-07 | 18:30 | 2017-08-07 18:30 | 13.858
2018-08-07 | 19:00 | 2017-08-07 19:00 | 13.834
2018-08-07 | 19:30 | 2017-08-07 19:30 | 13.786
2018-08-07 | 20:00 | 2017-08-07 20:00 | 13.762
2018-08-07 | 20:30 | 2017-08-07 20:30 | 13.738
2018-08-07 | 21:00 | 2017-08-07 21:00 | 13.714
2018-08-07 | 21:30 | 2017-08-07 21:30 | 13.69
2018-08-07 | 22:00 | 2017-08-07 22:00 | 13.666
2018-08-07 | 22:30 | 2017-08-07 22:30 | 13.642
2018-08-07 | 23:00 | 2017-08-07 23:00 | 13.618
2018-08-07 | 23:30 | 2017-08-07 23:30 | 13.594 | 13.7535 | 13.57 | 13.978 | 0.12867 | 0.408
2018-08-08 | 0:00 | 2017-08-08 | 13.57
2018-08-08 | 0:30 | 2017-08-08 00:30 | 13.57
2018-08-08 | 1:00 | 2017-08-08 01:00 | 13.546
2018-08-08 | 1:30 | 2017-08-08 01:30 | 13.522
2018-08-08 | 2:00 | 2017-08-08 02:00 | 13.497
2018-08-08 | 2:30 | 2017-08-08 02:30 | 13.497
2018-08-08 | 3:00 | 2017-08-08 03:00 | 13.473
2018-08-08 | 3:30 | 2017-08-08 03:30 | 13.449
2018-08-08 | 4:00 | 2017-08-08 04:00 | 13.449
2018-08-08 | 4:30 | 2017-08-08 04:30 | 13.425
2018-08-08 | 5:00 | 2017-08-08 05:00 | 13.401
2018-08-08 | 5:30 | 2017-08-08 05:30 | 13.401
2018-08-08 | 6:00 | 2017-08-08 06:00 | 13.377
2018-08-08 | 6:30 | 2017-08-08 06:30 | 13.377
2018-08-08 | 7:00 | 2017-08-08 07:00 | 13.353
2018-08-08 | 7:30 | 2017-08-08 07:30 | 13.353
2018-08-08 | 8:00 | 2017-08-08 08:00 | 13.353
2018-08-08 | 8:30 | 2017-08-08 08:30 | 13.353
2018-08-08 | 9:00 | 2017-08-08 09:00 | 13.377
2018-08-08 | 9:30 | 2017-08-08 09:30 | 13.401
2018-08-08 | 10:00 | 2017-08-08 10:00 | 13.425
2018-08-08 | 10:30 | 2017-08-08 10:30 | 13.449
2018-08-08 | 11:00 | 2017-08-08 11:00 | 13.497
2018-08-08 | 11:30 | 2017-08-08 11:30 | 13.57
2018-08-08 | 12:00 | 2017-08-08 12:00 | 13.642
2018-08-08 | 12:30 | 2017-08-08 12:30 | 13.714
2018-08-08 | 13:00 | 2017-08-08 13:00 | 13.786
2018-08-08 | 13:30 | 2017-08-08 13:30 | 13.858
2018-08-08 | 14:00 | 2017-08-08 14:00 | 13.906
2018-08-08 | 14:30 | 2017-08-08 14:30 | 13.954
2018-08-08 | 15:00 | 2017-08-08 15:00 | 13.978
2018-08-08 | 15:30 | 2017-08-08 15:30 | 14.026
2018-08-08 | 16:00 | 2017-08-08 16:00 | 14.05
2018-08-08 | 16:30 | 2017-08-08 16:30 | 14.05
2018-08-08 | 17:00 | 2017-08-08 17:00 | 14.002
2018-08-08 | 17:30 | 2017-08-08 17:30 | 13.954
2018-08-08 | 18:00 | 2017-08-08 18:00 | 13.93
2018-08-08 | 18:30 | 2017-08-08 18:30 | 13.858
2018-08-08 | 19:00 | 2017-08-08 19:00 | 13.834
2018-08-08 | 19:30 | 2017-08-08 19:30 | 13.786
2018-08-08 | 20:00 | 2017-08-08 20:00 | 13.762
2018-08-08 | 20:30 | 2017-08-08 20:30 | 13.714
2018-08-08 | 21:00 | 2017-08-08 21:00 | 13.69
2018-08-08 | 21:30 | 2017-08-08 21:30 | 13.666
2018-08-08 | 22:00 | 2017-08-08 22:00 | 13.642
2018-08-08 | 22:30 | 2017-08-08 22:30 | 13.618
2018-08-08 | 23:00 | 2017-08-08 23:00 | 13.594
2018-08-08 | 23:30 | 2017-08-08 23:30 | 13.594 | 13.6311 | 13.353 | 14.05 | 0.2224 | 0.697
2018-08-09 | 0:00 | 2017-08-09 | 13.57
2018-08-09 | 0:30 | 2017-08-09 00:30 | 13.57
2018-08-09 | 1:00 | 2017-08-09 01:00 | 13.546
2018-08-09 | 1:30 | 2017-08-09 01:30 | 13.522
2018-08-09 | 2:00 | 2017-08-09 02:00 | 13.522
2018-08-09 | 2:30 | 2017-08-09 02:30 | 13.497
2018-08-09 | 3:00 | 2017-08-09 03:00 | 13.473
2018-08-09 | 3:30 | 2017-08-09 03:30 | 13.473
2018-08-09 | 4:00 | 2017-08-09 04:00 | 13.449
2018-08-09 | 4:30 | 2017-08-09 04:30 | 13.449
2018-08-09 | 5:00 | 2017-08-09 05:00 | 13.425
2018-08-09 | 5:30 | 2017-08-09 05:30 | 13.425
2018-08-09 | 6:00 | 2017-08-09 06:00 | 13.401
2018-08-09 | 6:30 | 2017-08-09 06:30 | 13.401
2018-08-09 | 7:00 | 2017-08-09 07:00 | 13.377
2018-08-09 | 7:30 | 2017-08-09 07:30 | 13.377
2018-08-09 | 8:00 | 2017-08-09 08:00 | 13.377
2018-08-09 | 8:30 | 2017-08-09 08:30 | 13.401
2018-08-09 | 9:00 | 2017-08-09 09:00 | 13.425
2018-08-09 | 9:30 | 2017-08-09 09:30 | 13.425
2018-08-09 | 10:00 | 2017-08-09 10:00 | 13.449
2018-08-09 | 10:30 | 2017-08-09 10:30 | 13.497
2018-08-09 | 11:00 | 2017-08-09 11:00 | 13.522
2018-08-09 | 11:30 | 2017-08-09 11:30 | 13.57
2018-08-09 | 12:00 | 2017-08-09 12:00 | 13.618
2018-08-09 | 12:30 | 2017-08-09 12:30 | 13.666
2018-08-09 | 13:00 | 2017-08-09 13:00 | 13.714
2018-08-09 | 13:30 | 2017-08-09 13:30 | 13.738
2018-08-09 | 14:00 | 2017-08-09 14:00 | 13.786
2018-08-09 | 14:30 | 2017-08-09 14:30 | 13.81
2018-08-09 | 15:00 | 2017-08-09 15:00 | 13.834
2018-08-09 | 15:30 | 2017-08-09 15:30 | 13.834
2018-08-09 | 16:00 | 2017-08-09 16:00 | 13.834
2018-08-09 | 16:30 | 2017-08-09 16:30 | 13.834
2018-08-09 | 17:00 | 2017-08-09 17:00 | 13.81
2018-08-09 | 17:30 | 2017-08-09 17:30 | 13.786
2018-08-09 | 18:00 | 2017-08-09 18:00 | 13.762
2018-08-09 | 18:30 | 2017-08-09 18:30 | 13.738
2018-08-09 | 19:00 | 2017-08-09 19:00 | 13.714
2018-08-09 | 19:30 | 2017-08-09 19:30 | 13.666
2018-08-09 | 20:00 | 2017-08-09 20:00 | 13.642
2018-08-09 | 20:30 | 2017-08-09 20:30 | 13.618
2018-08-09 | 21:00 | 2017-08-09 21:00 | 13.594
2018-08-09 | 21:30 | 2017-08-09 21:30 | 13.57
2018-08-09 | 22:00 | 2017-08-09 22:00 | 13.546
2018-08-09 | 22:30 | 2017-08-09 22:30 | 13.522
2018-08-09 | 23:00 | 2017-08-09 23:00 | 13.497
2018-08-09 | 23:30 | 2017-08-09 23:30 | 13.497 | 13.5786 | 13.377 | 13.834 | 0.14755 | 0.457
2018-08-10 | 0:00 | 2017-08-10 | 13.473
2018-08-10 | 0:30 | 2017-08-10 00:30 | 13.449
2018-08-10 | 1:00 | 2017-08-10 01:00 | 13.449
2018-08-10 | 1:30 | 2017-08-10 01:30 | 13.425
2018-08-10 | 2:00 | 2017-08-10 02:00 | 13.425
2018-08-10 | 2:30 | 2017-08-10 02:30 | 13.401
2018-08-10 | 3:00 | 2017-08-10 03:00 | 13.401
2018-08-10 | 3:30 | 2017-08-10 03:30 | 13.377
2018-08-10 | 4:00 | 2017-08-10 04:00 | 13.377
2018-08-10 | 4:30 | 2017-08-10 04:30 | 13.353
2018-08-10 | 5:00 | 2017-08-10 05:00 | 13.353
2018-08-10 | 5:30 | 2017-08-10 05:30 | 13.353
2018-08-10 | 6:00 | 2017-08-10 06:00 | 13.329
2018-08-10 | 6:30 | 2017-08-10 06:30 | 13.329
2018-08-10 | 7:00 | 2017-08-10 07:00 | 13.329
2018-08-10 | 7:30 | 2017-08-10 07:30 | 13.329
2018-08-10 | 8:00 | 2017-08-10 08:00 | 13.329
2018-08-10 | 8:30 | 2017-08-10 08:30 | 13.329
2018-08-10 | 9:00 | 2017-08-10 09:00 | 13.353
2018-08-10 | 9:30 | 2017-08-10 09:30 | 13.377
2018-08-10 | 10:00 | 2017-08-10 10:00 | 13.401
2018-08-10 | 10:30 | 2017-08-10 10:30 | 13.425
2018-08-10 | 11:00 | 2017-08-10 11:00 | 13.449
2018-08-10 | 11:30 | 2017-08-10 11:30 | 13.473
2018-08-10 | 12:00 | 2017-08-10 12:00 | 13.497
2018-08-10 | 12:30 | 2017-08-10 12:30 | 13.546
2018-08-10 | 13:00 | 2017-08-10 13:00 | 13.594
2018-08-10 | 13:30 | 2017-08-10 13:30 | 13.618
2018-08-10 | 14:00 | 2017-08-10 14:00 | 13.642
2018-08-10 | 14:30 | 2017-08-10 14:30 | 13.69
2018-08-10 | 15:00 | 2017-08-10 15:00 | 13.69
2018-08-10 | 15:30 | 2017-08-10 15:30 | 13.69
2018-08-10 | 16:00 | 2017-08-10 16:00 | 13.69
2018-08-10 | 16:30 | 2017-08-10 16:30 | 13.666
2018-08-10 | 17:00 | 2017-08-10 17:00 | 13.642
2018-08-10 | 17:30 | 2017-08-10 17:30 | 13.618
2018-08-10 | 18:00 | 2017-08-10 18:00 | 13.594
2018-08-10 | 18:30 | 2017-08-10 18:30 | 13.57
2018-08-10 | 19:00 | 2017-08-10 19:00 | 13.546
2018-08-10 | 19:30 | 2017-08-10 19:30 | 13.497
2018-08-10 | 20:00 | 2017-08-10 20:00 | 13.473
2018-08-10 | 20:30 | 2017-08-10 20:30 | 13.449
2018-08-10 | 21:00 | 2017-08-10 21:00 | 13.425
2018-08-10 | 21:30 | 2017-08-10 21:30 | 13.401
2018-08-10 | 22:00 | 2017-08-10 22:00 | 13.377
2018-08-10 | 22:30 | 2017-08-10 22:30 | 13.377
2018-08-10 | 23:00 | 2017-08-10 23:00 | 13.353
2018-08-10 | 23:30 | 2017-08-10 23:30 | 13.353 | 13.4643 | 13.329 | 13.69 | 0.11857 | 0.361
2018-08-11 | 0:00 | 2017-08-11 | 13.329
2018-08-11 | 0:30 | 2017-08-11 00:30 | 13.329
2018-08-11 | 1:00 | 2017-08-11 01:00 | 13.305
2018-08-11 | 1:30 | 2017-08-11 01:30 | 13.305
2018-08-11 | 2:00 | 2017-08-11 02:00 | 13.305
2018-08-11 | 2:30 | 2017-08-11 02:30 | 13.305
2018-08-11 | 3:00 | 2017-08-11 03:00 | 13.281
2018-08-11 | 3:30 | 2017-08-11 03:30 | 13.281
2018-08-11 | 4:00 | 2017-08-11 04:00 | 13.281
2018-08-11 | 4:30 | 2017-08-11 04:30 | 13.257
2018-08-11 | 5:00 | 2017-08-11 05:00 | 13.257
2018-08-11 | 5:30 | 2017-08-11 05:30 | 13.257
2018-08-11 | 6:00 | 2017-08-11 06:00 | 13.233
2018-08-11 | 6:30 | 2017-08-11 06:30 | 13.233
2018-08-11 | 7:00 | 2017-08-11 07:00 | 13.233
2018-08-11 | 7:30 | 2017-08-11 07:30 | 13.233
2018-08-11 | 8:00 | 2017-08-11 08:00 | 13.257
2018-08-11 | 8:30 | 2017-08-11 08:30 | 13.257
2018-08-11 | 9:00 | 2017-08-11 09:00 | 13.257
2018-08-11 | 9:30 | 2017-08-11 09:30 | 13.281
2018-08-11 | 10:00 | 2017-08-11 10:00 | 13.281
2018-08-11 | 10:30 | 2017-08-11 10:30 | 13.305
2018-08-11 | 11:00 | 2017-08-11 11:00 | 13.329
2018-08-11 | 11:30 | 2017-08-11 11:30 | 13.353
2018-08-11 | 12:00 | 2017-08-11 12:00 | 13.401
2018-08-11 | 12:30 | 2017-08-11 12:30 | 13.473
2018-08-11 | 13:00 | 2017-08-11 13:00 | 13.497
2018-08-11 | 13:30 | 2017-08-11 13:30 | 13.594
2018-08-11 | 14:00 | 2017-08-11 14:00 | 13.618
2018-08-11 | 14:30 | 2017-08-11 14:30 | 13.69
2018-08-11 | 15:00 | 2017-08-11 15:00 | 13.762
2018-08-11 | 15:30 | 2017-08-11 15:30 | 13.762
2018-08-11 | 16:00 | 2017-08-11 16:00 | 13.786
2018-08-11 | 16:30 | 2017-08-11 16:30 | 13.786
2018-08-11 | 17:00 | 2017-08-11 17:00 | 13.714
2018-08-11 | 17:30 | 2017-08-11 17:30 | 13.642
2018-08-11 | 18:00 | 2017-08-11 18:00 | 13.594
2018-08-11 | 18:30 | 2017-08-11 18:30 | 13.546
2018-08-11 | 19:00 | 2017-08-11 19:00 | 13.497
2018-08-11 | 19:30 | 2017-08-11 19:30 | 13.473
2018-08-11 | 20:00 | 2017-08-11 20:00 | 13.449
2018-08-11 | 20:30 | 2017-08-11 20:30 | 13.425
2018-08-11 | 21:00 | 2017-08-11 21:00 | 13.401
2018-08-11 | 21:30 | 2017-08-11 21:30 | 13.377
2018-08-11 | 22:00 | 2017-08-11 22:00 | 13.353
2018-08-11 | 22:30 | 2017-08-11 22:30 | 13.329
2018-08-11 | 23:00 | 2017-08-11 23:00 | 13.329
2018-08-11 | 23:30 | 2017-08-11 23:30 | 13.305 | 13.4072 | 13.233 | 13.786 | 0.17041 | 0.553
2018-08-12 | 0:00 | 2017-08-12 | 13.305
2018-08-12 | 0:30 | 2017-08-12 00:30 | 13.305
2018-08-12 | 1:00 | 2017-08-12 01:00 | 13.281
2018-08-12 | 1:30 | 2017-08-12 01:30 | 13.281
2018-08-12 | 2:00 | 2017-08-12 02:00 | 13.257
2018-08-12 | 2:30 | 2017-08-12 02:30 | 13.257
2018-08-12 | 3:00 | 2017-08-12 03:00 | 13.233
2018-08-12 | 3:30 | 2017-08-12 03:30 | 13.209
2018-08-12 | 4:00 | 2017-08-12 04:00 | 13.209
2018-08-12 | 4:30 | 2017-08-12 04:30 | 13.185
2018-08-12 | 5:00 | 2017-08-12 05:00 | 13.185
2018-08-12 | 5:30 | 2017-08-12 05:30 | 13.161
2018-08-12 | 6:00 | 2017-08-12 06:00 | 13.161
2018-08-12 | 6:30 | 2017-08-12 06:30 | 13.161
2018-08-12 | 7:00 | 2017-08-12 07:00 | 13.185
2018-08-12 | 7:30 | 2017-08-12 07:30 | 13.185
2018-08-12 | 8:00 | 2017-08-12 08:00 | 13.209
2018-08-12 | 8:30 | 2017-08-12 08:30 | 13.257
2018-08-12 | 9:00 | 2017-08-12 09:00 | 13.281
2018-08-12 | 9:30 | 2017-08-12 09:30 | 13.329
2018-08-12 | 10:00 | 2017-08-12 10:00 | 13.353
2018-08-12 | 10:30 | 2017-08-12 10:30 | 13.401
2018-08-12 | 11:00 | 2017-08-12 11:00 | 13.449
2018-08-12 | 11:30 | 2017-08-12 11:30 | 13.497
2018-08-12 | 12:00 | 2017-08-12 12:00 | 13.522
2018-08-12 | 12:30 | 2017-08-12 12:30 | 13.594
2018-08-12 | 13:00 | 2017-08-12 13:00 | 13.642
2018-08-12 | 13:30 | 2017-08-12 13:30 | 13.714
2018-08-12 | 14:00 | 2017-08-12 14:00 | 13.786
2018-08-12 | 14:30 | 2017-08-12 14:30 | 13.834
2018-08-12 | 15:00 | 2017-08-12 15:00 | 13.858
2018-08-12 | 15:30 | 2017-08-12 15:30 | 13.882
2018-08-12 | 16:00 | 2017-08-12 16:00 | 13.882
2018-08-12 | 16:30 | 2017-08-12 16:30 | 13.858
2018-08-12 | 17:00 | 2017-08-12 17:00 | 13.81
2018-08-12 | 17:30 | 2017-08-12 17:30 | 13.786
2018-08-12 | 18:00 | 2017-08-12 18:00 | 13.738
2018-08-12 | 18:30 | 2017-08-12 18:30 | 13.714
2018-08-12 | 19:00 | 2017-08-12 19:00 | 13.666
2018-08-12 | 19:30 | 2017-08-12 19:30 | 13.642
2018-08-12 | 20:00 | 2017-08-12 20:00 | 13.618
2018-08-12 | 20:30 | 2017-08-12 20:30 | 13.618
2018-08-12 | 21:00 | 2017-08-12 21:00 | 13.594
2018-08-12 | 21:30 | 2017-08-12 21:30 | 13.594
2018-08-12 | 22:00 | 2017-08-12 22:00 | 13.594
2018-08-12 | 22:30 | 2017-08-12 22:30 | 13.594
2018-08-12 | 23:00 | 2017-08-12 23:00 | 13.594
2018-08-12 | 23:30 | 2017-08-12 23:30 | 13.594 | 13.4805 | 13.161 | 13.882 | 0.24122 | 0.721
2018-08-13 | 0:00 | 2017-08-13 | 13.594
2018-08-13 | 0:30 | 2017-08-13 00:30 | 13.594
2018-08-13 | 1:00 | 2017-08-13 01:00 | 13.594
2018-08-13 | 1:30 | 2017-08-13 01:30 | 13.594
2018-08-13 | 2:00 | 2017-08-13 02:00 | 13.594
2018-08-13 | 2:30 | 2017-08-13 02:30 | 13.57
2018-08-13 | 3:00 | 2017-08-13 03:00 | 13.57
2018-08-13 | 3:30 | 2017-08-13 03:30 | 13.546
2018-08-13 | 4:00 | 2017-08-13 04:00 | 13.546
2018-08-13 | 4:30 | 2017-08-13 04:30 | 13.546
2018-08-13 | 5:00 | 2017-08-13 05:00 | 13.546
2018-08-13 | 5:30 | 2017-08-13 05:30 | 13.522
2018-08-13 | 6:00 | 2017-08-13 06:00 | 13.522
2018-08-13 | 6:30 | 2017-08-13 06:30 | 13.497
2018-08-13 | 7:00 | 2017-08-13 07:00 | 13.473
2018-08-13 | 7:30 | 2017-08-13 07:30 | 13.473
2018-08-13 | 8:00 | 2017-08-13 08:00 | 13.473
2018-08-13 | 8:30 | 2017-08-13 08:30 | 13.497
2018-08-13 | 9:00 | 2017-08-13 09:00 | 13.546
2018-08-13 | 9:30 | 2017-08-13 09:30 | 13.594
2018-08-13 | 10:00 | 2017-08-13 10:00 | 13.642
2018-08-13 | 10:30 | 2017-08-13 10:30 | 13.69
2018-08-13 | 11:00 | 2017-08-13 11:00 | 13.738
2018-08-13 | 11:30 | 2017-08-13 11:30 | 13.858
2018-08-13 | 12:00 | 2017-08-13 12:00 | 13.882
2018-08-13 | 12:30 | 2017-08-13 12:30 | 13.834
2018-08-13 | 13:00 | 2017-08-13 13:00 | 13.858
2018-08-13 | 13:30 | 2017-08-13 13:30 | 13.882
2018-08-13 | 14:00 | 2017-08-13 14:00 | 13.882
2018-08-13 | 14:30 | 2017-08-13 14:30 | 13.906
2018-08-13 | 15:00 | 2017-08-13 15:00 | 13.906
2018-08-13 | 15:30 | 2017-08-13 15:30 | 13.906
2018-08-13 | 16:00 | 2017-08-13 16:00 | 13.954
2018-08-13 | 16:30 | 2017-08-13 16:30 | 13.978
2018-08-13 | 17:00 | 2017-08-13 17:00 | 13.978
2018-08-13 | 17:30 | 2017-08-13 17:30 | 14.002
2018-08-13 | 18:00 | 2017-08-13 18:00 | 13.954
2018-08-13 | 18:30 | 2017-08-13 18:30 | 13.93
2018-08-13 | 19:00 | 2017-08-13 19:00 | 13.882
2018-08-13 | 19:30 | 2017-08-13 19:30 | 13.834
2018-08-13 | 20:00 | 2017-08-13 20:00 | 13.762
2018-08-13 | 20:30 | 2017-08-13 20:30 | 13.714
2018-08-13 | 21:00 | 2017-08-13 21:00 | 13.642
2018-08-13 | 21:30 | 2017-08-13 21:30 | 13.57
2018-08-13 | 22:00 | 2017-08-13 22:00 | 13.497
2018-08-13 | 22:30 | 2017-08-13 22:30 | 13.425
2018-08-13 | 23:00 | 2017-08-13 23:00 | 13.353
2018-08-13 | 23:30 | 2017-08-13 23:30 | 13.281 | 13.6798 | 13.281 | 14.002 | 0.19108 | 0.721
2018-08-14 | 0:00 | 2017-08-14 | 13.233
2018-08-14 | 0:30 | 2017-08-14 00:30 | 13.161
2018-08-14 | 1:00 | 2017-08-14 01:00 | 13.112
2018-08-14 | 1:30 | 2017-08-14 01:30 | 13.04
2018-08-14 | 2:00 | 2017-08-14 02:00 | 12.992
2018-08-14 | 2:30 | 2017-08-14 02:30 | 12.92
2018-08-14 | 3:00 | 2017-08-14 03:00 | 12.847
2018-08-14 | 3:30 | 2017-08-14 03:30 | 12.799
2018-08-14 | 4:00 | 2017-08-14 04:00 | 12.727
2018-08-14 | 4:30 | 2017-08-14 04:30 | 12.678
2018-08-14 | 5:00 | 2017-08-14 05:00 | 12.63
2018-08-14 | 5:30 | 2017-08-14 05:30 | 12.606
2018-08-14 | 6:00 | 2017-08-14 06:00 | 12.582
2018-08-14 | 6:30 | 2017-08-14 06:30 | 12.582
2018-08-14 | 7:00 | 2017-08-14 07:00 | 12.582
2018-08-14 | 7:30 | 2017-08-14 07:30 | 12.606
2018-08-14 | 8:00 | 2017-08-14 08:00 | 12.654
2018-08-14 | 8:30 | 2017-08-14 08:30 | 12.703
2018-08-14 | 9:00 | 2017-08-14 09:00 | 12.775
2018-08-14 | 9:30 | 2017-08-14 09:30 | 12.847
2018-08-14 | 10:00 | 2017-08-14 10:00 | 12.92
2018-08-14 | 10:30 | 2017-08-14 10:30 | 12.968
2018-08-14 | 11:00 | 2017-08-14 11:00 | 13.064
2018-08-14 | 11:30 | 2017-08-14 11:30 | 13.161
2018-08-14 | 12:00 | 2017-08-14 12:00 | 13.257
2018-08-14 | 12:30 | 2017-08-14 12:30 | 13.305
2018-08-14 | 13:00 | 2017-08-14 13:00 | 13.377
2018-08-14 | 13:30 | 2017-08-14 13:30 | 13.473
2018-08-14 | 14:00 | 2017-08-14 14:00 | 13.57
2018-08-14 | 14:30 | 2017-08-14 14:30 | 13.618
2018-08-14 | 15:00 | 2017-08-14 15:00 | 13.642
2018-08-14 | 15:30 | 2017-08-14 15:30 | 13.666
2018-08-14 | 16:00 | 2017-08-14 16:00 | 13.69
2018-08-14 | 16:30 | 2017-08-14 16:30 | 13.666
2018-08-14 | 17:00 | 2017-08-14 17:00 | 13.642
2018-08-14 | 17:30 | 2017-08-14 17:30 | 13.594
2018-08-14 | 18:00 | 2017-08-14 18:00 | 13.546
2018-08-14 | 18:30 | 2017-08-14 18:30 | 13.522
2018-08-14 | 19:00 | 2017-08-14 19:00 | 13.473
2018-08-14 | 19:30 | 2017-08-14 19:30 | 13.425
2018-08-14 | 20:00 | 2017-08-14 20:00 | 13.353
2018-08-14 | 20:30 | 2017-08-14 20:30 | 13.257
2018-08-14 | 21:00 | 2017-08-14 21:00 | 13.185
2018-08-14 | 21:30 | 2017-08-14 21:30 | 13.112
2018-08-14 | 22:00 | 2017-08-14 22:00 | 13.04
2018-08-14 | 22:30 | 2017-08-14 22:30 | 12.968
2018-08-14 | 23:00 | 2017-08-14 23:00 | 12.92
2018-08-14 | 23:30 | 2017-08-14 23:30 | 12.847 | 13.1112 | 12.582 | 13.69 | 0.359 | 1.108
2018-08-15 | 0:00 | 2017-08-15 | 12.775
2018-08-15 | 0:30 | 2017-08-15 00:30 | 12.703
2018-08-15 | 1:00 | 2017-08-15 01:00 | 12.63
2018-08-15 | 1:30 | 2017-08-15 01:30 | 12.534
2018-08-15 | 2:00 | 2017-08-15 02:00 | 12.485
2018-08-15 | 2:30 | 2017-08-15 02:30 | 12.437
2018-08-15 | 3:00 | 2017-08-15 03:00 | 12.364
2018-08-15 | 3:30 | 2017-08-15 03:30 | 12.34
2018-08-15 | 4:00 | 2017-08-15 04:00 | 12.292
2018-08-15 | 4:30 | 2017-08-15 04:30 | 12.292
2018-08-15 | 5:00 | 2017-08-15 05:00 | 12.268
2018-08-15 | 5:30 | 2017-08-15 05:30 | 12.243
2018-08-15 | 6:00 | 2017-08-15 06:00 | 12.195
2018-08-15 | 6:30 | 2017-08-15 06:30 | 12.171
2018-08-15 | 7:00 | 2017-08-15 07:00 | 12.147
2018-08-15 | 7:30 | 2017-08-15 07:30 | 12.171
2018-08-15 | 8:00 | 2017-08-15 08:00 | 12.219
2018-08-15 | 8:30 | 2017-08-15 08:30 | 12.268
2018-08-15 | 9:00 | 2017-08-15 09:00 | 12.364
2018-08-15 | 9:30 | 2017-08-15 09:30 | 12.461
2018-08-15 | 10:00 | 2017-08-15 10:00 | 12.582
2018-08-15 | 10:30 | 2017-08-15 10:30 | 12.727
2018-08-15 | 11:00 | 2017-08-15 11:00 | 12.775
2018-08-15 | 11:30 | 2017-08-15 11:30 | 13.016
2018-08-15 | 12:00 | 2017-08-15 12:00 | 13.064
2018-08-15 | 12:30 | 2017-08-15 12:30 | 13.112
2018-08-15 | 13:00 | 2017-08-15 13:00 | 13.257
2018-08-15 | 13:30 | 2017-08-15 13:30 | 13.329
2018-08-15 | 14:00 | 2017-08-15 14:00 | 13.425
2018-08-15 | 14:30 | 2017-08-15 14:30 | 13.497
2018-08-15 | 15:00 | 2017-08-15 15:00 | 13.57
2018-08-15 | 15:30 | 2017-08-15 15:30 | 13.618
2018-08-15 | 16:00 | 2017-08-15 16:00 | 13.618
2018-08-15 | 16:30 | 2017-08-15 16:30 | 13.594
2018-08-15 | 17:00 | 2017-08-15 17:00 | 13.57
2018-08-15 | 17:30 | 2017-08-15 17:30 | 13.522
2018-08-15 | 18:00 | 2017-08-15 18:00 | 13.497
2018-08-15 | 18:30 | 2017-08-15 18:30 | 13.449
2018-08-15 | 19:00 | 2017-08-15 19:00 | 13.377
2018-08-15 | 19:30 | 2017-08-15 19:30 | 13.305
2018-08-15 | 20:00 | 2017-08-15 20:00 | 13.233
2018-08-15 | 20:30 | 2017-08-15 20:30 | 13.161
2018-08-15 | 21:00 | 2017-08-15 21:00 | 13.088
2018-08-15 | 21:30 | 2017-08-15 21:30 | 13.016
2018-08-15 | 22:00 | 2017-08-15 22:00 | 12.92
2018-08-15 | 22:30 | 2017-08-15 22:30 | 12.847
2018-08-15 | 23:00 | 2017-08-15 23:00 | 12.799
2018-08-15 | 23:30 | 2017-08-15 23:30 | 12.727 | 12.8553 | 12.147 | 13.618 | 0.49437 | 1.471
2018-08-16 | 0:00 | 2017-08-16 | 12.678
2018-08-16 | 0:30 | 2017-08-16 00:30 | 12.654
2018-08-16 | 1:00 | 2017-08-16 01:00 | 12.63
2018-08-16 | 1:30 | 2017-08-16 01:30 | 12.63
2018-08-16 | 2:00 | 2017-08-16 02:00 | 12.63
2018-08-16 | 2:30 | 2017-08-16 02:30 | 12.654
2018-08-16 | 3:00 | 2017-08-16 03:00 | 12.678
2018-08-16 | 3:30 | 2017-08-16 03:30 | 12.703
2018-08-16 | 4:00 | 2017-08-16 04:00 | 12.727
2018-08-16 | 4:30 | 2017-08-16 04:30 | 12.727
2018-08-16 | 5:00 | 2017-08-16 05:00 | 12.751
2018-08-16 | 5:30 | 2017-08-16 05:30 | 12.751
2018-08-16 | 6:00 | 2017-08-16 06:00 | 12.775
2018-08-16 | 6:30 | 2017-08-16 06:30 | 12.775
2018-08-16 | 7:00 | 2017-08-16 07:00 | 12.775
2018-08-16 | 7:30 | 2017-08-16 07:30 | 12.799
2018-08-16 | 8:00 | 2017-08-16 08:00 | 12.823
2018-08-16 | 8:30 | 2017-08-16 08:30 | 12.847
2018-08-16 | 9:00 | 2017-08-16 09:00 | 12.871
2018-08-16 | 9:30 | 2017-08-16 09:30 | 12.92
2018-08-16 | 10:00 | 2017-08-16 10:00 | 12.944
2018-08-16 | 10:30 | 2017-08-16 10:30 | 12.968
2018-08-16 | 11:00 | 2017-08-16 11:00 | 13.016
2018-08-16 | 11:30 | 2017-08-16 11:30 | 13.088
2018-08-16 | 12:00 | 2017-08-16 12:00 | 13.112
2018-08-16 | 12:30 | 2017-08-16 12:30 | 13.161
2018-08-16 | 13:00 | 2017-08-16 13:00 | 13.209
2018-08-16 | 13:30 | 2017-08-16 13:30 | 13.281
2018-08-16 | 14:00 | 2017-08-16 14:00 | 13.329
2018-08-16 | 14:30 | 2017-08-16 14:30 | 13.377
2018-08-16 | 15:00 | 2017-08-16 15:00 | 13.449
2018-08-16 | 15:30 | 2017-08-16 15:30 | 13.497
2018-08-16 | 16:00 | 2017-08-16 16:00 | 13.546
2018-08-16 | 16:30 | 2017-08-16 16:30 | 13.57
2018-08-16 | 17:00 | 2017-08-16 17:00 | 13.57
2018-08-16 | 17:30 | 2017-08-16 17:30 | 13.57
2018-08-16 | 18:00 | 2017-08-16 18:00 | 13.594
2018-08-16 | 18:30 | 2017-08-16 18:30 | 13.57
2018-08-16 | 19:00 | 2017-08-16 19:00 | 13.57
2018-08-16 | 19:30 | 2017-08-16 19:30 | 13.57
2018-08-16 | 20:00 | 2017-08-16 20:00 | 13.546
2018-08-16 | 20:30 | 2017-08-16 20:30 | 13.546
2018-08-16 | 21:00 | 2017-08-16 21:00 | 13.522
2018-08-16 | 21:30 | 2017-08-16 21:30 | 13.497
2018-08-16 | 22:00 | 2017-08-16 22:00 | 13.473
2018-08-16 | 22:30 | 2017-08-16 22:30 | 13.425
2018-08-16 | 23:00 | 2017-08-16 23:00 | 13.401
2018-08-16 | 23:30 | 2017-08-16 23:30 | 13.377 | 13.1162 | 12.63 | 13.594 | 0.36134 | 0.964
2018-08-17 | 0:00 | 2017-08-17 | 13.377
2018-08-17 | 0:30 | 2017-08-17 00:30 | 13.353
2018-08-17 | 1:00 | 2017-08-17 01:00 | 13.329
2018-08-17 | 1:30 | 2017-08-17 01:30 | 13.305
2018-08-17 | 2:00 | 2017-08-17 02:00 | 13.281
2018-08-17 | 2:30 | 2017-08-17 02:30 | 13.281
2018-08-17 | 3:00 | 2017-08-17 03:00 | 13.257
2018-08-17 | 3:30 | 2017-08-17 03:30 | 13.257
2018-08-17 | 4:00 | 2017-08-17 04:00 | 13.233
2018-08-17 | 4:30 | 2017-08-17 04:30 | 13.233
2018-08-17 | 5:00 | 2017-08-17 05:00 | 13.209
2018-08-17 | 5:30 | 2017-08-17 05:30 | 13.209
2018-08-17 | 6:00 | 2017-08-17 06:00 | 13.185
2018-08-17 | 6:30 | 2017-08-17 06:30 | 13.185
2018-08-17 | 7:00 | 2017-08-17 07:00 | 13.185
2018-08-17 | 7:30 | 2017-08-17 07:30 | 13.161
2018-08-17 | 8:00 | 2017-08-17 08:00 | 13.185
2018-08-17 | 8:30 | 2017-08-17 08:30 | 13.185
2018-08-17 | 9:00 | 2017-08-17 09:00 | 13.185
2018-08-17 | 9:30 | 2017-08-17 09:30 | 13.209
2018-08-17 | 10:00 | 2017-08-17 10:00 | 13.233
2018-08-17 | 10:30 | 2017-08-17 10:30 | 13.257
2018-08-17 | 11:00 | 2017-08-17 11:00 | 13.305
2018-08-17 | 11:30 | 2017-08-17 11:30 | 13.329
2018-08-17 | 12:00 | 2017-08-17 12:00 | 13.353
2018-08-17 | 12:30 | 2017-08-17 12:30 | 13.377
2018-08-17 | 13:00 | 2017-08-17 13:00 | 13.377
2018-08-17 | 13:30 | 2017-08-17 13:30 | 13.425
2018-08-17 | 14:00 | 2017-08-17 14:00 | 13.473
2018-08-17 | 14:30 | 2017-08-17 14:30 | 13.497
2018-08-17 | 15:00 | 2017-08-17 15:00 | 13.522
2018-08-17 | 15:30 | 2017-08-17 15:30 | 13.57
2018-08-17 | 16:00 | 2017-08-17 16:00 | 13.594
2018-08-17 | 16:30 | 2017-08-17 16:30 | 13.594
2018-08-17 | 17:00 | 2017-08-17 17:00 | 13.594
2018-08-17 | 17:30 | 2017-08-17 17:30 | 13.594
2018-08-17 | 18:00 | 2017-08-17 18:00 | 13.57
2018-08-17 | 18:30 | 2017-08-17 18:30 | 13.57
2018-08-17 | 19:00 | 2017-08-17 19:00 | 13.546
2018-08-17 | 19:30 | 2017-08-17 19:30 | 13.522
2018-08-17 | 20:00 | 2017-08-17 20:00 | 13.473
2018-08-17 | 20:30 | 2017-08-17 20:30 | 13.401
2018-08-17 | 21:00 | 2017-08-17 21:00 | 13.329
2018-08-17 | 21:30 | 2017-08-17 21:30 | 13.257
2018-08-17 | 22:00 | 2017-08-17 22:00 | 13.185
2018-08-17 | 22:30 | 2017-08-17 22:30 | 13.137
2018-08-17 | 23:00 | 2017-08-17 23:00 | 13.064
2018-08-17 | 23:30 | 2017-08-17 23:30 | 13.016 | 13.3327 | 13.016 | 13.594 | 0.15602 | 0.578
2018-08-18 | 0:00 | 2017-08-18 | 12.968
2018-08-18 | 0:30 | 2017-08-18 00:30 | 12.92
2018-08-18 | 1:00 | 2017-08-18 01:00 | 12.871
2018-08-18 | 1:30 | 2017-08-18 01:30 | 12.823
2018-08-18 | 2:00 | 2017-08-18 02:00 | 12.775
2018-08-18 | 2:30 | 2017-08-18 02:30 | 12.727
2018-08-18 | 3:00 | 2017-08-18 03:00 | 12.678
2018-08-18 | 3:30 | 2017-08-18 03:30 | 12.654
2018-08-18 | 4:00 | 2017-08-18 04:00 | 12.606
2018-08-18 | 4:30 | 2017-08-18 04:30 | 12.582
2018-08-18 | 5:00 | 2017-08-18 05:00 | 12.558
2018-08-18 | 5:30 | 2017-08-18 05:30 | 12.534
2018-08-18 | 6:00 | 2017-08-18 06:00 | 12.558
2018-08-18 | 6:30 | 2017-08-18 06:30 | 12.558
2018-08-18 | 7:00 | 2017-08-18 07:00 | 12.582
2018-08-18 | 7:30 | 2017-08-18 07:30 | 12.606
2018-08-18 | 8:00 | 2017-08-18 08:00 | 12.63
2018-08-18 | 8:30 | 2017-08-18 08:30 | 12.678
2018-08-18 | 9:00 | 2017-08-18 09:00 | 12.727
2018-08-18 | 9:30 | 2017-08-18 09:30 | 12.799
2018-08-18 | 10:00 | 2017-08-18 10:00 | 12.871
2018-08-18 | 10:30 | 2017-08-18 10:30 | 12.968
2018-08-18 | 11:00 | 2017-08-18 11:00 | 13.016
2018-08-18 | 11:30 | 2017-08-18 11:30 | 13.112
2018-08-18 | 12:00 | 2017-08-18 12:00 | 13.185
2018-08-18 | 12:30 | 2017-08-18 12:30 | 13.257
2018-08-18 | 13:00 | 2017-08-18 13:00 | 13.329
2018-08-18 | 13:30 | 2017-08-18 13:30 | 13.377
2018-08-18 | 14:00 | 2017-08-18 14:00 | 13.449
2018-08-18 | 14:30 | 2017-08-18 14:30 | 13.473
2018-08-18 | 15:00 | 2017-08-18 15:00 | 13.522
2018-08-18 | 15:30 | 2017-08-18 15:30 | 13.546
2018-08-18 | 16:00 | 2017-08-18 16:00 | 13.594
2018-08-18 | 16:30 | 2017-08-18 16:30 | 13.642
2018-08-18 | 17:00 | 2017-08-18 17:00 | 13.666
2018-08-18 | 17:30 | 2017-08-18 17:30 | 13.666
2018-08-18 | 18:00 | 2017-08-18 18:00 | 13.666
2018-08-18 | 18:30 | 2017-08-18 18:30 | 13.666
2018-08-18 | 19:00 | 2017-08-18 19:00 | 13.642
2018-08-18 | 19:30 | 2017-08-18 19:30 | 13.642
2018-08-18 | 20:00 | 2017-08-18 20:00 | 13.618
2018-08-18 | 20:30 | 2017-08-18 20:30 | 13.618
2018-08-18 | 21:00 | 2017-08-18 21:00 | 13.594
2018-08-18 | 21:30 | 2017-08-18 21:30 | 13.57
2018-08-18 | 22:00 | 2017-08-18 22:00 | 13.546
2018-08-18 | 22:30 | 2017-08-18 22:30 | 13.522
2018-08-18 | 23:00 | 2017-08-18 23:00 | 13.497
2018-08-18 | 23:30 | 2017-08-18 23:30 | 13.473 | 13.1367 | 12.534 | 13.666 | 0.4265 | 1.132
2018-08-19 | 0:00 | 2017-08-19 | 13.425
2018-08-19 | 0:30 | 2017-08-19 00:30 | 13.377
2018-08-19 | 1:00 | 2017-08-19 01:00 | 13.305
2018-08-19 | 1:30 | 2017-08-19 01:30 | 13.257
2018-08-19 | 2:00 | 2017-08-19 02:00 | 13.209
2018-08-19 | 2:30 | 2017-08-19 02:30 | 13.161
2018-08-19 | 3:00 | 2017-08-19 03:00 | 13.112
2018-08-19 | 3:30 | 2017-08-19 03:30 | 13.064
2018-08-19 | 4:00 | 2017-08-19 04:00 | 13.016
2018-08-19 | 4:30 | 2017-08-19 04:30 | 12.992
2018-08-19 | 5:00 | 2017-08-19 05:00 | 12.944
2018-08-19 | 5:30 | 2017-08-19 05:30 | 12.92
2018-08-19 | 6:00 | 2017-08-19 06:00 | 12.871
2018-08-19 | 6:30 | 2017-08-19 06:30 | 12.871
2018-08-19 | 7:00 | 2017-08-19 07:00 | 12.871
2018-08-19 | 7:30 | 2017-08-19 07:30 | 12.871
2018-08-19 | 8:00 | 2017-08-19 08:00 | 12.896
2018-08-19 | 8:30 | 2017-08-19 08:30 | 12.944
2018-08-19 | 9:00 | 2017-08-19 09:00 | 12.992
2018-08-19 | 9:30 | 2017-08-19 09:30 | 13.088
2018-08-19 | 10:00 | 2017-08-19 10:00 | 13.161
2018-08-19 | 10:30 | 2017-08-19 10:30 | 13.305
2018-08-19 | 11:00 | 2017-08-19 11:00 | 13.305
2018-08-19 | 11:30 | 2017-08-19 11:30 | 13.353
2018-08-19 | 12:00 | 2017-08-19 12:00 | 13.425
2018-08-19 | 12:30 | 2017-08-19 12:30 | 13.473
2018-08-19 | 13:00 | 2017-08-19 13:00 | 13.497
2018-08-19 | 13:30 | 2017-08-19 13:30 | 13.522
2018-08-19 | 14:00 | 2017-08-19 14:00 | 13.57
2018-08-19 | 14:30 | 2017-08-19 14:30 | 13.594
2018-08-19 | 15:00 | 2017-08-19 15:00 | 13.642
2018-08-19 | 15:30 | 2017-08-19 15:30 | 13.666
2018-08-19 | 16:00 | 2017-08-19 16:00 | 13.666
2018-08-19 | 16:30 | 2017-08-19 16:30 | 13.69
2018-08-19 | 17:00 | 2017-08-19 17:00 | 13.69
2018-08-19 | 17:30 | 2017-08-19 17:30 | 13.69
2018-08-19 | 18:00 | 2017-08-19 18:00 | 13.666
2018-08-19 | 18:30 | 2017-08-19 18:30 | 13.642
2018-08-19 | 19:00 | 2017-08-19 19:00 | 13.594
2018-08-19 | 19:30 | 2017-08-19 19:30 | 13.546
2018-08-19 | 20:00 | 2017-08-19 20:00 | 13.497
2018-08-19 | 20:30 | 2017-08-19 20:30 | 13.449
2018-08-19 | 21:00 | 2017-08-19 21:00 | 13.377
2018-08-19 | 21:30 | 2017-08-19 21:30 | 13.329
2018-08-19 | 22:00 | 2017-08-19 22:00 | 13.281
2018-08-19 | 22:30 | 2017-08-19 22:30 | 13.209
2018-08-19 | 23:00 | 2017-08-19 23:00 | 13.161
2018-08-19 | 23:30 | 2017-08-19 23:30 | 13.112 | 13.2979 | 12.871 | 13.69 | 0.27053 | 0.819
2018-08-20 | 0:00 | 2017-08-20 | 13.064
2018-08-20 | 0:30 | 2017-08-20 00:30 | 13.016
2018-08-20 | 1:00 | 2017-08-20 01:00 | 12.968
2018-08-20 | 1:30 | 2017-08-20 01:30 | 12.92
2018-08-20 | 2:00 | 2017-08-20 02:00 | 12.871
2018-08-20 | 2:30 | 2017-08-20 02:30 | 12.847
2018-08-20 | 3:00 | 2017-08-20 03:00 | 12.823
2018-08-20 | 3:30 | 2017-08-20 03:30 | 12.775
2018-08-20 | 4:00 | 2017-08-20 04:00 | 12.727
2018-08-20 | 4:30 | 2017-08-20 04:30 | 12.678
2018-08-20 | 5:00 | 2017-08-20 05:00 | 12.654
2018-08-20 | 5:30 | 2017-08-20 05:30 | 12.63
2018-08-20 | 6:00 | 2017-08-20 06:00 | 12.606
2018-08-20 | 6:30 | 2017-08-20 06:30 | 12.582
2018-08-20 | 7:00 | 2017-08-20 07:00 | 12.558
2018-08-20 | 7:30 | 2017-08-20 07:30 | 12.558
2018-08-20 | 8:00 | 2017-08-20 08:00 | 12.582
2018-08-20 | 8:30 | 2017-08-20 08:30 | 12.63
2018-08-20 | 9:00 | 2017-08-20 09:00 | 12.678
2018-08-20 | 9:30 | 2017-08-20 09:30 | 12.751
2018-08-20 | 10:00 | 2017-08-20 10:00 | 12.847
2018-08-20 | 10:30 | 2017-08-20 10:30 | 12.992
2018-08-20 | 11:00 | 2017-08-20 11:00 | 13.04
2018-08-20 | 11:30 | 2017-08-20 11:30 | 13.112
2018-08-20 | 12:00 | 2017-08-20 12:00 | 13.209
2018-08-20 | 12:30 | 2017-08-20 12:30 | 13.305
2018-08-20 | 13:00 | 2017-08-20 13:00 | 13.377
2018-08-20 | 13:30 | 2017-08-20 13:30 | 13.425
2018-08-20 | 14:00 | 2017-08-20 14:00 | 13.497
2018-08-20 | 14:30 | 2017-08-20 14:30 | 13.522
2018-08-20 | 15:00 | 2017-08-20 15:00 | 13.57
2018-08-20 | 15:30 | 2017-08-20 15:30 | 13.618
2018-08-20 | 16:00 | 2017-08-20 16:00 | 13.642
2018-08-20 | 16:30 | 2017-08-20 16:30 | 13.666
2018-08-20 | 17:00 | 2017-08-20 17:00 | 13.69
2018-08-20 | 17:30 | 2017-08-20 17:30 | 13.69
2018-08-20 | 18:00 | 2017-08-20 18:00 | 13.666
2018-08-20 | 18:30 | 2017-08-20 18:30 | 13.666
2018-08-20 | 19:00 | 2017-08-20 19:00 | 13.642
2018-08-20 | 19:30 | 2017-08-20 19:30 | 13.642
2018-08-20 | 20:00 | 2017-08-20 20:00 | 13.618
2018-08-20 | 20:30 | 2017-08-20 20:30 | 13.594
2018-08-20 | 21:00 | 2017-08-20 21:00 | 13.57
2018-08-20 | 21:30 | 2017-08-20 21:30 | 13.57
2018-08-20 | 22:00 | 2017-08-20 22:00 | 13.546
2018-08-20 | 22:30 | 2017-08-20 22:30 | 13.497
2018-08-20 | 23:00 | 2017-08-20 23:00 | 13.473
2018-08-20 | 23:30 | 2017-08-20 23:30 | 13.473 | 13.1683 | 12.558 | 13.69 | 0.41327 | 1.132
2018-08-21 | 0:00 | 2017-08-21 | 13.449
2018-08-21 | 0:30 | 2017-08-21 00:30 | 13.425
2018-08-21 | 1:00 | 2017-08-21 01:00 | 13.425
2018-08-21 | 1:30 | 2017-08-21 01:30 | 13.401
2018-08-21 | 2:00 | 2017-08-21 02:00 | 13.377
2018-08-21 | 2:30 | 2017-08-21 02:30 | 13.377
2018-08-21 | 3:00 | 2017-08-21 03:00 | 13.353
2018-08-21 | 3:30 | 2017-08-21 03:30 | 13.353
2018-08-21 | 4:00 | 2017-08-21 04:00 | 13.329
2018-08-21 | 4:30 | 2017-08-21 04:30 | 13.305
2018-08-21 | 5:00 | 2017-08-21 05:00 | 13.305
2018-08-21 | 5:30 | 2017-08-21 05:30 | 13.281
2018-08-21 | 6:00 | 2017-08-21 06:00 | 13.281
2018-08-21 | 6:30 | 2017-08-21 06:30 | 13.257
2018-08-21 | 7:00 | 2017-08-21 07:00 | 13.257
2018-08-21 | 7:30 | 2017-08-21 07:30 | 13.257
2018-08-21 | 8:00 | 2017-08-21 08:00 | 13.257
2018-08-21 | 8:30 | 2017-08-21 08:30 | 13.281
2018-08-21 | 9:00 | 2017-08-21 09:00 | 13.281
2018-08-21 | 9:30 | 2017-08-21 09:30 | 13.305
2018-08-21 | 10:00 | 2017-08-21 10:00 | 13.305
2018-08-21 | 10:30 | 2017-08-21 10:30 | 13.377
2018-08-21 | 11:00 | 2017-08-21 11:00 | 13.377
2018-08-21 | 11:30 | 2017-08-21 11:30 | 13.401
2018-08-21 | 12:00 | 2017-08-21 12:00 | 13.449
2018-08-21 | 12:30 | 2017-08-21 12:30 | 13.497
2018-08-21 | 13:00 | 2017-08-21 13:00 | 13.57
2018-08-21 | 13:30 | 2017-08-21 13:30 | 13.642
2018-08-21 | 14:00 | 2017-08-21 14:00 | 13.69
2018-08-21 | 14:30 | 2017-08-21 14:30 | 13.762
2018-08-21 | 15:00 | 2017-08-21 15:00 | 13.834
2018-08-21 | 15:30 | 2017-08-21 15:30 | 13.882
2018-08-21 | 16:00 | 2017-08-21 16:00 | 13.906
2018-08-21 | 16:30 | 2017-08-21 16:30 | 13.93
2018-08-21 | 17:00 | 2017-08-21 17:00 | 13.93
2018-08-21 | 17:30 | 2017-08-21 17:30 | 13.93
2018-08-21 | 18:00 | 2017-08-21 18:00 | 13.93
2018-08-21 | 18:30 | 2017-08-21 18:30 | 13.906
2018-08-21 | 19:00 | 2017-08-21 19:00 | 13.882
2018-08-21 | 19:30 | 2017-08-21 19:30 | 13.882
2018-08-21 | 20:00 | 2017-08-21 20:00 | 13.882
2018-08-21 | 20:30 | 2017-08-21 20:30 | 13.81
2018-08-21 | 21:00 | 2017-08-21 21:00 | 13.786
2018-08-21 | 21:30 | 2017-08-21 21:30 | 13.762
2018-08-21 | 22:00 | 2017-08-21 22:00 | 13.714
2018-08-21 | 22:30 | 2017-08-21 22:30 | 13.69
2018-08-21 | 23:00 | 2017-08-21 23:00 | 13.666
2018-08-21 | 23:30 | 2017-08-21 23:30 | 13.618 | 13.5535 | 13.257 | 13.93 | 0.24738 | 0.673
2018-08-22 | 0:00 | 2017-08-22 | 13.594
2018-08-22 | 0:30 | 2017-08-22 00:30 | 13.546
2018-08-22 | 1:00 | 2017-08-22 01:00 | 13.497
2018-08-22 | 1:30 | 2017-08-22 01:30 | 13.449
2018-08-22 | 2:00 | 2017-08-22 02:00 | 13.425
2018-08-22 | 2:30 | 2017-08-22 02:30 | 13.377
2018-08-22 | 3:00 | 2017-08-22 03:00 | 13.353
2018-08-22 | 3:30 | 2017-08-22 03:30 | 13.329
2018-08-22 | 4:00 | 2017-08-22 04:00 | 13.329
2018-08-22 | 4:30 | 2017-08-22 04:30 | 13.329
2018-08-22 | 5:00 | 2017-08-22 05:00 | 13.305
2018-08-22 | 5:30 | 2017-08-22 05:30 | 13.305
2018-08-22 | 6:00 | 2017-08-22 06:00 | 13.281
2018-08-22 | 6:30 | 2017-08-22 06:30 | 13.281
2018-08-22 | 7:00 | 2017-08-22 07:00 | 13.281
2018-08-22 | 7:30 | 2017-08-22 07:30 | 13.257
2018-08-22 | 8:00 | 2017-08-22 08:00 | 13.257
2018-08-22 | 8:30 | 2017-08-22 08:30 | 13.281
2018-08-22 | 9:00 | 2017-08-22 09:00 | 13.305
2018-08-22 | 9:30 | 2017-08-22 09:30 | 13.305
2018-08-22 | 10:00 | 2017-08-22 10:00 | 13.329
2018-08-22 | 10:30 | 2017-08-22 10:30 | 13.353
2018-08-22 | 11:00 | 2017-08-22 11:00 | 13.377
2018-08-22 | 11:30 | 2017-08-22 11:30 | 13.425
2018-08-22 | 12:00 | 2017-08-22 12:00 | 13.473
2018-08-22 | 12:30 | 2017-08-22 12:30 | 13.522
2018-08-22 | 13:00 | 2017-08-22 13:00 | 13.57
2018-08-22 | 13:30 | 2017-08-22 13:30 | 13.642
2018-08-22 | 14:00 | 2017-08-22 14:00 | 13.666
2018-08-22 | 14:30 | 2017-08-22 14:30 | 13.714
2018-08-22 | 15:00 | 2017-08-22 15:00 | 13.738
2018-08-22 | 15:30 | 2017-08-22 15:30 | 13.762
2018-08-22 | 16:00 | 2017-08-22 16:00 | 13.786
2018-08-22 | 16:30 | 2017-08-22 16:30 | 13.786
2018-08-22 | 17:00 | 2017-08-22 17:00 | 13.786
2018-08-22 | 17:30 | 2017-08-22 17:30 | 13.786
2018-08-22 | 18:00 | 2017-08-22 18:00 | 13.786
2018-08-22 | 18:30 | 2017-08-22 18:30 | 13.786
2018-08-22 | 19:00 | 2017-08-22 19:00 | 13.786
2018-08-22 | 19:30 | 2017-08-22 19:30 | 13.786
2018-08-22 | 20:00 | 2017-08-22 20:00 | 13.762
2018-08-22 | 20:30 | 2017-08-22 20:30 | 13.738
2018-08-22 | 21:00 | 2017-08-22 21:00 | 13.738
2018-08-22 | 21:30 | 2017-08-22 21:30 | 13.714
2018-08-22 | 22:00 | 2017-08-22 22:00 | 13.69
2018-08-22 | 22:30 | 2017-08-22 22:30 | 13.69
2018-08-22 | 23:00 | 2017-08-22 23:00 | 13.666
2018-08-22 | 23:30 | 2017-08-22 23:30 | 13.642 | 13.533 | 13.257 | 13.786 | 0.1985 | 0.529
2018-08-23 | 0:00 | 2017-08-23 | 13.642
2018-08-23 | 0:30 | 2017-08-23 00:30 | 13.618
2018-08-23 | 1:00 | 2017-08-23 01:00 | 13.618
2018-08-23 | 1:30 | 2017-08-23 01:30 | 13.618
2018-08-23 | 2:00 | 2017-08-23 02:00 | 13.594
2018-08-23 | 2:30 | 2017-08-23 02:30 | 13.594
2018-08-23 | 3:00 | 2017-08-23 03:00 | 13.594
2018-08-23 | 3:30 | 2017-08-23 03:30 | 13.594
2018-08-23 | 4:00 | 2017-08-23 04:00 | 13.57
2018-08-23 | 4:30 | 2017-08-23 04:30 | 13.57
2018-08-23 | 5:00 | 2017-08-23 05:00 | 13.546
2018-08-23 | 5:30 | 2017-08-23 05:30 | 13.546
2018-08-23 | 6:00 | 2017-08-23 06:00 | 13.522
2018-08-23 | 6:30 | 2017-08-23 06:30 | 13.522
2018-08-23 | 7:00 | 2017-08-23 07:00 | 13.522
2018-08-23 | 7:30 | 2017-08-23 07:30 | 13.546
2018-08-23 | 8:00 | 2017-08-23 08:00 | 13.546
2018-08-23 | 8:30 | 2017-08-23 08:30 | 13.546
2018-08-23 | 9:00 | 2017-08-23 09:00 | 13.57
2018-08-23 | 9:30 | 2017-08-23 09:30 | 13.594
2018-08-23 | 10:00 | 2017-08-23 10:00 | 13.642
2018-08-23 | 10:30 | 2017-08-23 10:30 | 13.69
2018-08-23 | 11:00 | 2017-08-23 11:00 | 13.714
2018-08-23 | 11:30 | 2017-08-23 11:30 | 13.762
2018-08-23 | 12:00 | 2017-08-23 12:00 | 13.786
2018-08-23 | 12:30 | 2017-08-23 12:30 | 13.81
2018-08-23 | 13:00 | 2017-08-23 13:00 | 13.834
2018-08-23 | 13:30 | 2017-08-23 13:30 | 13.858
2018-08-23 | 14:00 | 2017-08-23 14:00 | 13.882
2018-08-23 | 14:30 | 2017-08-23 14:30 | 13.906
2018-08-23 | 15:00 | 2017-08-23 15:00 | 13.954
2018-08-23 | 15:30 | 2017-08-23 15:30 | 13.978
2018-08-23 | 16:00 | 2017-08-23 16:00 | 13.978
2018-08-23 | 16:30 | 2017-08-23 16:30 | 13.954
2018-08-23 | 17:00 | 2017-08-23 17:00 | 13.954
2018-08-23 | 17:30 | 2017-08-23 17:30 | 13.978
2018-08-23 | 18:00 | 2017-08-23 18:00 | 13.954
2018-08-23 | 18:30 | 2017-08-23 18:30 | 13.954
2018-08-23 | 19:00 | 2017-08-23 19:00 | 13.93
2018-08-23 | 19:30 | 2017-08-23 19:30 | 13.954
2018-08-23 | 20:00 | 2017-08-23 20:00 | 13.93
2018-08-23 | 20:30 | 2017-08-23 20:30 | 13.882
2018-08-23 | 21:00 | 2017-08-23 21:00 | 13.858
2018-08-23 | 21:30 | 2017-08-23 21:30 | 13.81
2018-08-23 | 22:00 | 2017-08-23 22:00 | 13.786
2018-08-23 | 22:30 | 2017-08-23 22:30 | 13.738
2018-08-23 | 23:00 | 2017-08-23 23:00 | 13.714
2018-08-23 | 23:30 | 2017-08-23 23:30 | 13.69 | 13.7365 | 13.522 | 13.978 | 0.16175 | 0.456
2018-08-24 | 0:00 | 2017-08-24 | 13.666
2018-08-24 | 0:30 | 2017-08-24 00:30 | 13.642
2018-08-24 | 1:00 | 2017-08-24 01:00 | 13.618
2018-08-24 | 1:30 | 2017-08-24 01:30 | 13.594
2018-08-24 | 2:00 | 2017-08-24 02:00 | 13.546
2018-08-24 | 2:30 | 2017-08-24 02:30 | 13.522
2018-08-24 | 3:00 | 2017-08-24 03:00 | 13.497
2018-08-24 | 3:30 | 2017-08-24 03:30 | 13.473
2018-08-24 | 4:00 | 2017-08-24 04:00 | 13.425
2018-08-24 | 4:30 | 2017-08-24 04:30 | 13.377
2018-08-24 | 5:00 | 2017-08-24 05:00 | 13.305
2018-08-24 | 5:30 | 2017-08-24 05:30 | 13.209
2018-08-24 | 6:00 | 2017-08-24 06:00 | 13.137
2018-08-24 | 6:30 | 2017-08-24 06:30 | 13.064
2018-08-24 | 7:00 | 2017-08-24 07:00 | 12.992
2018-08-24 | 7:30 | 2017-08-24 07:30 | 12.944
2018-08-24 | 8:00 | 2017-08-24 08:00 | 12.92
2018-08-24 | 8:30 | 2017-08-24 08:30 | 12.92
2018-08-24 | 9:00 | 2017-08-24 09:00 | 12.944
2018-08-24 | 9:30 | 2017-08-24 09:30 | 12.992
2018-08-24 | 10:00 | 2017-08-24 10:00 | 13.064
2018-08-24 | 10:30 | 2017-08-24 10:30 | 13.137
2018-08-24 | 11:00 | 2017-08-24 11:00 | 13.185
2018-08-24 | 11:30 | 2017-08-24 11:30 | 13.209
2018-08-24 | 12:00 | 2017-08-24 12:00 | 13.281
2018-08-24 | 12:30 | 2017-08-24 12:30 | 13.353
2018-08-24 | 13:00 | 2017-08-24 13:00 | 13.425
2018-08-24 | 13:30 | 2017-08-24 13:30 | 13.497
2018-08-24 | 14:00 | 2017-08-24 14:00 | 13.57
2018-08-24 | 14:30 | 2017-08-24 14:30 | 13.618
2018-08-24 | 15:00 | 2017-08-24 15:00 | 13.642
2018-08-24 | 15:30 | 2017-08-24 15:30 | 13.69
2018-08-24 | 16:00 | 2017-08-24 16:00 | 13.69
2018-08-24 | 16:30 | 2017-08-24 16:30 | 13.714
2018-08-24 | 17:00 | 2017-08-24 17:00 | 13.714
2018-08-24 | 17:30 | 2017-08-24 17:30 | 13.714
2018-08-24 | 18:00 | 2017-08-24 18:00 | 13.714
2018-08-24 | 18:30 | 2017-08-24 18:30 | 13.69
2018-08-24 | 19:00 | 2017-08-24 19:00 | 13.666
2018-08-24 | 19:30 | 2017-08-24 19:30 | 13.642
2018-08-24 | 20:00 | 2017-08-24 20:00 | 13.618
2018-08-24 | 20:30 | 2017-08-24 20:30 | 13.546
2018-08-24 | 21:00 | 2017-08-24 21:00 | 13.497
2018-08-24 | 21:30 | 2017-08-24 21:30 | 13.425
2018-08-24 | 22:00 | 2017-08-24 22:00 | 13.377
2018-08-24 | 22:30 | 2017-08-24 22:30 | 13.329
2018-08-24 | 23:00 | 2017-08-24 23:00 | 13.281
2018-08-24 | 23:30 | 2017-08-24 23:30 | 13.233 | 13.4022 | 12.92 | 13.714 | 0.254 | 0.794
2018-08-25 | 0:00 | 2017-08-25 | 13.185
2018-08-25 | 0:30 | 2017-08-25 00:30 | 13.137
2018-08-25 | 1:00 | 2017-08-25 01:00 | 13.088
2018-08-25 | 1:30 | 2017-08-25 01:30 | 13.04
2018-08-25 | 2:00 | 2017-08-25 02:00 | 12.968
2018-08-25 | 2:30 | 2017-08-25 02:30 | 12.92
2018-08-25 | 3:00 | 2017-08-25 03:00 | 12.847
2018-08-25 | 3:30 | 2017-08-25 03:30 | 12.799
2018-08-25 | 4:00 | 2017-08-25 04:00 | 12.703
2018-08-25 | 4:30 | 2017-08-25 04:30 | 12.654
2018-08-25 | 5:00 | 2017-08-25 05:00 | 12.582
2018-08-25 | 5:30 | 2017-08-25 05:30 | 12.534
2018-08-25 | 6:00 | 2017-08-25 06:00 | 12.461
2018-08-25 | 6:30 | 2017-08-25 06:30 | 12.413
2018-08-25 | 7:00 | 2017-08-25 07:00 | 12.364
2018-08-25 | 7:30 | 2017-08-25 07:30 | 12.316
2018-08-25 | 8:00 | 2017-08-25 08:00 | 12.316
2018-08-25 | 8:30 | 2017-08-25 08:30 | 12.34
2018-08-25 | 9:00 | 2017-08-25 09:00 | 12.389
2018-08-25 | 9:30 | 2017-08-25 09:30 | 12.437
2018-08-25 | 10:00 | 2017-08-25 10:00 | 12.534
2018-08-25 | 10:30 | 2017-08-25 10:30 | 12.727
2018-08-25 | 11:00 | 2017-08-25 11:00 | 12.727
2018-08-25 | 11:30 | 2017-08-25 11:30 | 12.823
2018-08-25 | 12:00 | 2017-08-25 12:00 | 12.896
2018-08-25 | 12:30 | 2017-08-25 12:30 | 12.968
2018-08-25 | 13:00 | 2017-08-25 13:00 | 13.064
2018-08-25 | 13:30 | 2017-08-25 13:30 | 13.161
2018-08-25 | 14:00 | 2017-08-25 14:00 | 13.257
2018-08-25 | 14:30 | 2017-08-25 14:30 | 13.329
2018-08-25 | 15:00 | 2017-08-25 15:00 | 13.377
2018-08-25 | 15:30 | 2017-08-25 15:30 | 13.425
2018-08-25 | 16:00 | 2017-08-25 16:00 | 13.449
2018-08-25 | 16:30 | 2017-08-25 16:30 | 13.473
2018-08-25 | 17:00 | 2017-08-25 17:00 | 13.473
2018-08-25 | 17:30 | 2017-08-25 17:30 | 13.473
2018-08-25 | 18:00 | 2017-08-25 18:00 | 13.473
2018-08-25 | 18:30 | 2017-08-25 18:30 | 13.449
2018-08-25 | 19:00 | 2017-08-25 19:00 | 13.425
2018-08-25 | 19:30 | 2017-08-25 19:30 | 13.377
2018-08-25 | 20:00 | 2017-08-25 20:00 | 13.329
2018-08-25 | 20:30 | 2017-08-25 20:30 | 13.281
2018-08-25 | 21:00 | 2017-08-25 21:00 | 13.209
2018-08-25 | 21:30 | 2017-08-25 21:30 | 13.137
2018-08-25 | 22:00 | 2017-08-25 22:00 | 13.088
2018-08-25 | 22:30 | 2017-08-25 22:30 | 13.016
2018-08-25 | 23:00 | 2017-08-25 23:00 | 12.968
2018-08-25 | 23:30 | 2017-08-25 23:30 | 12.92 | 12.965 | 12.316 | 13.473 | 0.37468 | 1.157
2018-08-26 | 0:00 | 2017-08-26 | 12.871
2018-08-26 | 0:30 | 2017-08-26 00:30 | 12.799
2018-08-26 | 1:00 | 2017-08-26 01:00 | 12.727
2018-08-26 | 1:30 | 2017-08-26 01:30 | 12.678
2018-08-26 | 2:00 | 2017-08-26 02:00 | 12.63
2018-08-26 | 2:30 | 2017-08-26 02:30 | 12.582
2018-08-26 | 3:00 | 2017-08-26 03:00 | 12.534
2018-08-26 | 3:30 | 2017-08-26 03:30 | 12.509
2018-08-26 | 4:00 | 2017-08-26 04:00 | 12.461
2018-08-26 | 4:30 | 2017-08-26 04:30 | 12.437
2018-08-26 | 5:00 | 2017-08-26 05:00 | 12.389
2018-08-26 | 5:30 | 2017-08-26 05:30 | 12.316
2018-08-26 | 6:00 | 2017-08-26 06:00 | 12.292
2018-08-26 | 6:30 | 2017-08-26 06:30 | 12.243
2018-08-26 | 7:00 | 2017-08-26 07:00 | 12.195
2018-08-26 | 7:30 | 2017-08-26 07:30 | 12.171
2018-08-26 | 8:00 | 2017-08-26 08:00 | 12.171
2018-08-26 | 8:30 | 2017-08-26 08:30 | 12.171
2018-08-26 | 9:00 | 2017-08-26 09:00 | 12.219
2018-08-26 | 9:30 | 2017-08-26 09:30 | 12.268
2018-08-26 | 10:00 | 2017-08-26 10:00 | 12.34
2018-08-26 | 10:30 | 2017-08-26 10:30 | 12.558
2018-08-26 | 11:00 | 2017-08-26 11:00 | 12.582
2018-08-26 | 11:30 | 2017-08-26 11:30 | 12.63
2018-08-26 | 12:00 | 2017-08-26 12:00 | 12.727
2018-08-26 | 12:30 | 2017-08-26 12:30 | 12.823
2018-08-26 | 13:00 | 2017-08-26 13:00 | 12.944
2018-08-26 | 13:30 | 2017-08-26 13:30 | 13.064
2018-08-26 | 14:00 | 2017-08-26 14:00 | 13.161
2018-08-26 | 14:30 | 2017-08-26 14:30 | 13.257
2018-08-26 | 15:00 | 2017-08-26 15:00 | 13.305
2018-08-26 | 15:30 | 2017-08-26 15:30 | 13.353
2018-08-26 | 16:00 | 2017-08-26 16:00 | 13.425
2018-08-26 | 16:30 | 2017-08-26 16:30 | 13.449
2018-08-26 | 17:00 | 2017-08-26 17:00 | 13.473
2018-08-26 | 17:30 | 2017-08-26 17:30 | 13.473
2018-08-26 | 18:00 | 2017-08-26 18:00 | 13.473
2018-08-26 | 18:30 | 2017-08-26 18:30 | 13.473
2018-08-26 | 19:00 | 2017-08-26 19:00 | 13.449
2018-08-26 | 19:30 | 2017-08-26 19:30 | 13.425
2018-08-26 | 20:00 | 2017-08-26 20:00 | 13.401
2018-08-26 | 20:30 | 2017-08-26 20:30 | 13.353
2018-08-26 | 21:00 | 2017-08-26 21:00 | 13.329
2018-08-26 | 21:30 | 2017-08-26 21:30 | 13.281
2018-08-26 | 22:00 | 2017-08-26 22:00 | 13.233
2018-08-26 | 22:30 | 2017-08-26 22:30 | 13.209
2018-08-26 | 23:00 | 2017-08-26 23:00 | 13.161
2018-08-26 | 23:30 | 2017-08-26 23:30 | 13.137 | 12.8573 | 12.171 | 13.473 | 0.46233 | 1.302
2018-08-27 | 0:00 | 2017-08-27 | 13.112
2018-08-27 | 0:30 | 2017-08-27 00:30 | 13.088
2018-08-27 | 1:00 | 2017-08-27 01:00 | 13.04
2018-08-27 | 1:30 | 2017-08-27 01:30 | 13.016
2018-08-27 | 2:00 | 2017-08-27 02:00 | 13.016
2018-08-27 | 2:30 | 2017-08-27 02:30 | 12.992
2018-08-27 | 3:00 | 2017-08-27 03:00 | 12.968
2018-08-27 | 3:30 | 2017-08-27 03:30 | 12.92
2018-08-27 | 4:00 | 2017-08-27 04:00 | 12.871
2018-08-27 | 4:30 | 2017-08-27 04:30 | 12.823
2018-08-27 | 5:00 | 2017-08-27 05:00 | 12.775
2018-08-27 | 5:30 | 2017-08-27 05:30 | 12.727
2018-08-27 | 6:00 | 2017-08-27 06:00 | 12.678
2018-08-27 | 6:30 | 2017-08-27 06:30 | 12.63
2018-08-27 | 7:00 | 2017-08-27 07:00 | 12.606
2018-08-27 | 7:30 | 2017-08-27 07:30 | 12.606
2018-08-27 | 8:00 | 2017-08-27 08:00 | 12.606
2018-08-27 | 8:30 | 2017-08-27 08:30 | 12.654
2018-08-27 | 9:00 | 2017-08-27 09:00 | 12.727
2018-08-27 | 9:30 | 2017-08-27 09:30 | 12.799
2018-08-27 | 10:00 | 2017-08-27 10:00 | 12.896
2018-08-27 | 10:30 | 2017-08-27 10:30 | 13.016
2018-08-27 | 11:00 | 2017-08-27 11:00 | 13.088
2018-08-27 | 11:30 | 2017-08-27 11:30 | 13.209
2018-08-27 | 12:00 | 2017-08-27 12:00 | 13.305
2018-08-27 | 12:30 | 2017-08-27 12:30 | 13.425
2018-08-27 | 13:00 | 2017-08-27 13:00 | 13.497
2018-08-27 | 13:30 | 2017-08-27 13:30 | 13.69
2018-08-27 | 14:00 | 2017-08-27 14:00 | 13.858
2018-08-27 | 14:30 | 2017-08-27 14:30 | 13.954
2018-08-27 | 15:00 | 2017-08-27 15:00 | 14.05
2018-08-27 | 15:30 | 2017-08-27 15:30 | 14.146
2018-08-27 | 16:00 | 2017-08-27 16:00 | 14.122
2018-08-27 | 16:30 | 2017-08-27 16:30 | 14.098
2018-08-27 | 17:00 | 2017-08-27 17:00 | 14.05
2018-08-27 | 17:30 | 2017-08-27 17:30 | 14.074
2018-08-27 | 18:00 | 2017-08-27 18:00 | 14.098
2018-08-27 | 18:30 | 2017-08-27 18:30 | 14.074
2018-08-27 | 19:00 | 2017-08-27 19:00 | 14.002
2018-08-27 | 19:30 | 2017-08-27 19:30 | 14.002
2018-08-27 | 20:00 | 2017-08-27 20:00 | 13.978
2018-08-27 | 20:30 | 2017-08-27 20:30 | 13.93
2018-08-27 | 21:00 | 2017-08-27 21:00 | 13.882
2018-08-27 | 21:30 | 2017-08-27 21:30 | 13.834
2018-08-27 | 22:00 | 2017-08-27 22:00 | 13.786
2018-08-27 | 22:30 | 2017-08-27 22:30 | 13.762
2018-08-27 | 23:00 | 2017-08-27 23:00 | 13.714
2018-08-27 | 23:30 | 2017-08-27 23:30 | 13.666 | 13.3721 | 12.606 | 14.146 | 0.54877 | 1.54
2018-08-28 | 0:00 | 2017-08-28 | 13.618
2018-08-28 | 0:30 | 2017-08-28 00:30 | 13.594
2018-08-28 | 1:00 | 2017-08-28 01:00 | 13.546
2018-08-28 | 1:30 | 2017-08-28 01:30 | 13.497
2018-08-28 | 2:00 | 2017-08-28 02:00 | 13.449
2018-08-28 | 2:30 | 2017-08-28 02:30 | 13.401
2018-08-28 | 3:00 | 2017-08-28 03:00 | 13.377
2018-08-28 | 3:30 | 2017-08-28 03:30 | 13.329
2018-08-28 | 4:00 | 2017-08-28 04:00 | 13.281
2018-08-28 | 4:30 | 2017-08-28 04:30 | 13.257
2018-08-28 | 5:00 | 2017-08-28 05:00 | 13.233
2018-08-28 | 5:30 | 2017-08-28 05:30 | 13.209
2018-08-28 | 6:00 | 2017-08-28 06:00 | 13.185
2018-08-28 | 6:30 | 2017-08-28 06:30 | 13.185
2018-08-28 | 7:00 | 2017-08-28 07:00 | 13.185
2018-08-28 | 7:30 | 2017-08-28 07:30 | 13.185
2018-08-28 | 8:00 | 2017-08-28 08:00 | 13.233
2018-08-28 | 8:30 | 2017-08-28 08:30 | 13.281
2018-08-28 | 9:00 | 2017-08-28 09:00 | 13.305
2018-08-28 | 9:30 | 2017-08-28 09:30 | 13.401
2018-08-28 | 10:00 | 2017-08-28 10:00 | 13.497
2018-08-28 | 10:30 | 2017-08-28 10:30 | 13.57
2018-08-28 | 11:00 | 2017-08-28 11:00 | 13.666
2018-08-28 | 11:30 | 2017-08-28 11:30 | 13.738
2018-08-28 | 12:00 | 2017-08-28 12:00 | 13.834
2018-08-28 | 12:30 | 2017-08-28 12:30 | 13.978
2018-08-28 | 13:00 | 2017-08-28 13:00 | 14.002
2018-08-28 | 13:30 | 2017-08-28 13:30 | 14.098
2018-08-28 | 14:00 | 2017-08-28 14:00 | 14.17
2018-08-28 | 14:30 | 2017-08-28 14:30 | 14.218
2018-08-28 | 15:00 | 2017-08-28 15:00 | 14.266
2018-08-28 | 15:30 | 2017-08-28 15:30 | 14.337
2018-08-28 | 16:00 | 2017-08-28 16:00 | 14.385
2018-08-28 | 16:30 | 2017-08-28 16:30 | 14.433
2018-08-28 | 17:00 | 2017-08-28 17:00 | 14.457
2018-08-28 | 17:30 | 2017-08-28 17:30 | 14.457
2018-08-28 | 18:00 | 2017-08-28 18:00 | 14.505
2018-08-28 | 18:30 | 2017-08-28 18:30 | 14.481
2018-08-28 | 19:00 | 2017-08-28 19:00 | 14.505
2018-08-28 | 19:30 | 2017-08-28 19:30 | 14.481
2018-08-28 | 20:00 | 2017-08-28 20:00 | 14.481
2018-08-28 | 20:30 | 2017-08-28 20:30 | 14.457
2018-08-28 | 21:00 | 2017-08-28 21:00 | 14.409
2018-08-28 | 21:30 | 2017-08-28 21:30 | 14.385
2018-08-28 | 22:00 | 2017-08-28 22:00 | 14.337
2018-08-28 | 22:30 | 2017-08-28 22:30 | 14.314
2018-08-28 | 23:00 | 2017-08-28 23:00 | 14.29
2018-08-28 | 23:30 | 2017-08-28 23:30 | 14.266 | 13.8493 | 13.185 | 14.505 | 0.50177 | 1.32
2018-08-29 | 0:00 | 2017-08-29 | 14.266
2018-08-29 | 0:30 | 2017-08-29 00:30 | 14.266
2018-08-29 | 1:00 | 2017-08-29 01:00 | 14.242
2018-08-29 | 1:30 | 2017-08-29 01:30 | 14.194
2018-08-29 | 2:00 | 2017-08-29 02:00 | 14.146
2018-08-29 | 2:30 | 2017-08-29 02:30 | 14.098
2018-08-29 | 3:00 | 2017-08-29 03:00 | 14.05
2018-08-29 | 3:30 | 2017-08-29 03:30 | 14.002
2018-08-29 | 4:00 | 2017-08-29 04:00 | 13.954
2018-08-29 | 4:30 | 2017-08-29 04:30 | 13.93
2018-08-29 | 5:00 | 2017-08-29 05:00 | 13.906
2018-08-29 | 5:30 | 2017-08-29 05:30 | 13.882
2018-08-29 | 6:00 | 2017-08-29 06:00 | 13.858
2018-08-29 | 6:30 | 2017-08-29 06:30 | 13.858
2018-08-29 | 7:00 | 2017-08-29 07:00 | 13.858
2018-08-29 | 7:30 | 2017-08-29 07:30 | 13.858
2018-08-29 | 8:00 | 2017-08-29 08:00 | 13.858
2018-08-29 | 8:30 | 2017-08-29 08:30 | 13.858
2018-08-29 | 9:00 | 2017-08-29 09:00 | 13.882
2018-08-29 | 9:30 | 2017-08-29 09:30 | 13.906
2018-08-29 | 10:00 | 2017-08-29 10:00 | 13.954
2018-08-29 | 10:30 | 2017-08-29 10:30 | 14.002
2018-08-29 | 11:00 | 2017-08-29 11:00 | 14.05
2018-08-29 | 11:30 | 2017-08-29 11:30 | 14.098
2018-08-29 | 12:00 | 2017-08-29 12:00 | 14.17
2018-08-29 | 12:30 | 2017-08-29 12:30 | 14.218
2018-08-29 | 13:00 | 2017-08-29 13:00 | 14.29
2018-08-29 | 13:30 | 2017-08-29 13:30 | 14.337
2018-08-29 | 14:00 | 2017-08-29 14:00 | 14.409
2018-08-29 | 14:30 | 2017-08-29 14:30 | 14.457
2018-08-29 | 15:00 | 2017-08-29 15:00 | 14.481
2018-08-29 | 15:30 | 2017-08-29 15:30 | 14.505
2018-08-29 | 16:00 | 2017-08-29 16:00 | 14.505
2018-08-29 | 16:30 | 2017-08-29 16:30 | 14.505
2018-08-29 | 17:00 | 2017-08-29 17:00 | 14.481
2018-08-29 | 17:30 | 2017-08-29 17:30 | 14.457
2018-08-29 | 18:00 | 2017-08-29 18:00 | 14.409
2018-08-29 | 18:30 | 2017-08-29 18:30 | 14.361
2018-08-29 | 19:00 | 2017-08-29 19:00 | 14.314
2018-08-29 | 19:30 | 2017-08-29 19:30 | 14.29
2018-08-29 | 20:00 | 2017-08-29 20:00 | 14.242
2018-08-29 | 20:30 | 2017-08-29 20:30 | 14.218
2018-08-29 | 21:00 | 2017-08-29 21:00 | 14.17
2018-08-29 | 21:30 | 2017-08-29 21:30 | 14.146
2018-08-29 | 22:00 | 2017-08-29 22:00 | 14.122
2018-08-29 | 22:30 | 2017-08-29 22:30 | 14.098
2018-08-29 | 23:00 | 2017-08-29 23:00 | 14.074
2018-08-29 | 23:30 | 2017-08-29 23:30 | 14.074 | 14.1523 | 13.858 | 14.505 | 0.21162 | 0.647
2018-08-30 | 0:00 | 2017-08-30 | 14.05
2018-08-30 | 0:30 | 2017-08-30 00:30 | 14.026
2018-08-30 | 1:00 | 2017-08-30 01:00 | 14.002
2018-08-30 | 1:30 | 2017-08-30 01:30 | 13.978
2018-08-30 | 2:00 | 2017-08-30 02:00 | 13.978
2018-08-30 | 2:30 | 2017-08-30 02:30 | 13.954
2018-08-30 | 3:00 | 2017-08-30 03:00 | 13.954
2018-08-30 | 3:30 | 2017-08-30 03:30 | 13.93
2018-08-30 | 4:00 | 2017-08-30 04:00 | 13.93
2018-08-30 | 4:30 | 2017-08-30 04:30 | 13.906
2018-08-30 | 5:00 | 2017-08-30 05:00 | 13.906
2018-08-30 | 5:30 | 2017-08-30 05:30 | 13.882
2018-08-30 | 6:00 | 2017-08-30 06:00 | 13.882
2018-08-30 | 6:30 | 2017-08-30 06:30 | 13.882
2018-08-30 | 7:00 | 2017-08-30 07:00 | 13.858
2018-08-30 | 7:30 | 2017-08-30 07:30 | 13.858
2018-08-30 | 8:00 | 2017-08-30 08:00 | 13.882
2018-08-30 | 8:30 | 2017-08-30 08:30 | 13.906
2018-08-30 | 9:00 | 2017-08-30 09:00 | 13.954
2018-08-30 | 9:30 | 2017-08-30 09:30 | 14.002
2018-08-30 | 10:00 | 2017-08-30 10:00 | 14.05
2018-08-30 | 10:30 | 2017-08-30 10:30 | 14.098
2018-08-30 | 11:00 | 2017-08-30 11:00 | 14.146
2018-08-30 | 11:30 | 2017-08-30 11:30 | 14.194
2018-08-30 | 12:00 | 2017-08-30 12:00 | 14.242
2018-08-30 | 12:30 | 2017-08-30 12:30 | 14.29
2018-08-30 | 13:00 | 2017-08-30 13:00 | 14.337
2018-08-30 | 13:30 | 2017-08-30 13:30 | 14.409
2018-08-30 | 14:00 | 2017-08-30 14:00 | 14.481
2018-08-30 | 14:30 | 2017-08-30 14:30 | 14.553
2018-08-30 | 15:00 | 2017-08-30 15:00 | 14.601
2018-08-30 | 15:30 | 2017-08-30 15:30 | 14.601
2018-08-30 | 16:00 | 2017-08-30 16:00 | 14.601
2018-08-30 | 16:30 | 2017-08-30 16:30 | 14.625
2018-08-30 | 17:00 | 2017-08-30 17:00 | 14.601
2018-08-30 | 17:30 | 2017-08-30 17:30 | 14.601
2018-08-30 | 18:00 | 2017-08-30 18:00 | 14.553
2018-08-30 | 18:30 | 2017-08-30 18:30 | 14.505
2018-08-30 | 19:00 | 2017-08-30 19:00 | 14.481
2018-08-30 | 19:30 | 2017-08-30 19:30 | 14.433
2018-08-30 | 20:00 | 2017-08-30 20:00 | 14.385
2018-08-30 | 20:30 | 2017-08-30 20:30 | 14.361
2018-08-30 | 21:00 | 2017-08-30 21:00 | 14.314
2018-08-30 | 21:30 | 2017-08-30 21:30 | 14.29
2018-08-30 | 22:00 | 2017-08-30 22:00 | 14.266
2018-08-30 | 22:30 | 2017-08-30 22:30 | 14.266
2018-08-30 | 23:00 | 2017-08-30 23:00 | 14.242
2018-08-30 | 23:30 | 2017-08-30 23:30 | 14.218 | 14.1972 | 13.858 | 14.625 | 0.26068 | 0.767
2018-08-31 | 0:00 | 2017-08-31 | 14.218
2018-08-31 | 0:30 | 2017-08-31 00:30 | 14.194
2018-08-31 | 1:00 | 2017-08-31 01:00 | 14.194
2018-08-31 | 1:30 | 2017-08-31 01:30 | 14.17
2018-08-31 | 2:00 | 2017-08-31 02:00 | 14.146
2018-08-31 | 2:30 | 2017-08-31 02:30 | 14.146
2018-08-31 | 3:00 | 2017-08-31 03:00 | 14.122
2018-08-31 | 3:30 | 2017-08-31 03:30 | 14.098
2018-08-31 | 4:00 | 2017-08-31 04:00 | 14.074
2018-08-31 | 4:30 | 2017-08-31 04:30 | 14.05
2018-08-31 | 5:00 | 2017-08-31 05:00 | 14.05
2018-08-31 | 5:30 | 2017-08-31 05:30 | 14.026
2018-08-31 | 6:00 | 2017-08-31 06:00 | 14.002
2018-08-31 | 6:30 | 2017-08-31 06:30 | 13.978
2018-08-31 | 7:00 | 2017-08-31 07:00 | 13.954
2018-08-31 | 7:30 | 2017-08-31 07:30 | 13.93
2018-08-31 | 8:00 | 2017-08-31 08:00 | 13.93
2018-08-31 | 8:30 | 2017-08-31 08:30 | 13.93
2018-08-31 | 9:00 | 2017-08-31 09:00 | 13.954
2018-08-31 | 9:30 | 2017-08-31 09:30 | 13.978
2018-08-31 | 10:00 | 2017-08-31 10:00 | 14.002
2018-08-31 | 10:30 | 2017-08-31 10:30 | 14.05
2018-08-31 | 11:00 | 2017-08-31 11:00 | 14.074
2018-08-31 | 11:30 | 2017-08-31 11:30 | 14.122
2018-08-31 | 12:00 | 2017-08-31 12:00 | 14.194
2018-08-31 | 12:30 | 2017-08-31 12:30 | 14.266
2018-08-31 | 13:00 | 2017-08-31 13:00 | 14.361
2018-08-31 | 13:30 | 2017-08-31 13:30 | 14.433
2018-08-31 | 14:00 | 2017-08-31 14:00 | 14.481
2018-08-31 | 14:30 | 2017-08-31 14:30 | 14.553
2018-08-31 | 15:00 | 2017-08-31 15:00 | 14.577
2018-08-31 | 15:30 | 2017-08-31 15:30 | 14.601
2018-08-31 | 16:00 | 2017-08-31 16:00 | 14.577
2018-08-31 | 16:30 | 2017-08-31 16:30 | 14.553
2018-08-31 | 17:00 | 2017-08-31 17:00 | 14.529
2018-08-31 | 17:30 | 2017-08-31 17:30 | 14.481
2018-08-31 | 18:00 | 2017-08-31 18:00 | 14.409
2018-08-31 | 18:30 | 2017-08-31 18:30 | 14.337
2018-08-31 | 19:00 | 2017-08-31 19:00 | 14.266
2018-08-31 | 19:30 | 2017-08-31 19:30 | 14.194
2018-08-31 | 20:00 | 2017-08-31 20:00 | 14.098
2018-08-31 | 20:30 | 2017-08-31 20:30 | 14.002
2018-08-31 | 21:00 | 2017-08-31 21:00 | 13.906
2018-08-31 | 21:30 | 2017-08-31 21:30 | 13.834
2018-08-31 | 22:00 | 2017-08-31 22:00 | 13.738
2018-08-31 | 22:30 | 2017-08-31 22:30 | 13.666
2018-08-31 | 23:00 | 2017-08-31 23:00 | 13.594
2018-08-31 | 23:30 | 2017-08-31 23:30 | 13.522 | 14.1368 | 13.522 | 14.601 | 0.26058 | 1.079
2018-09-01 | 0:00 | 2017-09-01 | 13.449
2018-09-01 | 0:30 | 2017-09-01 00:30 | 13.377
2018-09-01 | 1:00 | 2017-09-01 01:00 | 13.305
2018-09-01 | 1:30 | 2017-09-01 01:30 | 13.233
2018-09-01 | 2:00 | 2017-09-01 02:00 | 13.161
2018-09-01 | 2:30 | 2017-09-01 02:30 | 13.112
2018-09-01 | 3:00 | 2017-09-01 03:00 | 13.064
2018-09-01 | 3:30 | 2017-09-01 03:30 | 13.016
2018-09-01 | 4:00 | 2017-09-01 04:00 | 12.992
2018-09-01 | 4:30 | 2017-09-01 04:30 | 12.944
2018-09-01 | 5:00 | 2017-09-01 05:00 | 12.896
2018-09-01 | 5:30 | 2017-09-01 05:30 | 12.871
2018-09-01 | 6:00 | 2017-09-01 06:00 | 12.823
2018-09-01 | 6:30 | 2017-09-01 06:30 | 12.775
2018-09-01 | 7:00 | 2017-09-01 07:00 | 12.727
2018-09-01 | 7:30 | 2017-09-01 07:30 | 12.727
2018-09-01 | 8:00 | 2017-09-01 08:00 | 12.727
2018-09-01 | 8:30 | 2017-09-01 08:30 | 12.751
2018-09-01 | 9:00 | 2017-09-01 09:00 | 12.823
2018-09-01 | 9:30 | 2017-09-01 09:30 | 12.871
2018-09-01 | 10:00 | 2017-09-01 10:00 | 12.992
2018-09-01 | 10:30 | 2017-09-01 10:30 | 13.064
2018-09-01 | 11:00 | 2017-09-01 11:00 | 13.161
2018-09-01 | 11:30 | 2017-09-01 11:30 | 13.257
2018-09-01 | 12:00 | 2017-09-01 12:00 | 13.401
2018-09-01 | 12:30 | 2017-09-01 12:30 | 13.546
2018-09-01 | 13:00 | 2017-09-01 13:00 | 13.714
2018-09-01 | 13:30 | 2017-09-01 13:30 | 13.858
2018-09-01 | 14:00 | 2017-09-01 14:00 | 14.002
2018-09-01 | 14:30 | 2017-09-01 14:30 | 14.074
2018-09-01 | 15:00 | 2017-09-01 15:00 | 14.098
2018-09-01 | 15:30 | 2017-09-01 15:30 | 14.122
2018-09-01 | 16:00 | 2017-09-01 16:00 | 14.146
2018-09-01 | 16:30 | 2017-09-01 16:30 | 14.17
2018-09-01 | 17:00 | 2017-09-01 17:00 | 14.17
2018-09-01 | 17:30 | 2017-09-01 17:30 | 14.122
2018-09-01 | 18:00 | 2017-09-01 18:00 | 14.146
2018-09-01 | 18:30 | 2017-09-01 18:30 | 14.122
2018-09-01 | 19:00 | 2017-09-01 19:00 | 14.098
2018-09-01 | 19:30 | 2017-09-01 19:30 | 14.05
2018-09-01 | 20:00 | 2017-09-01 20:00 | 14.002
2018-09-01 | 20:30 | 2017-09-01 20:30 | 13.93
2018-09-01 | 21:00 | 2017-09-01 21:00 | 13.882
2018-09-01 | 21:30 | 2017-09-01 21:30 | 13.834
2018-09-01 | 22:00 | 2017-09-01 22:00 | 13.786
2018-09-01 | 22:30 | 2017-09-01 22:30 | 13.738
2018-09-01 | 23:00 | 2017-09-01 23:00 | 13.69
2018-09-01 | 23:30 | 2017-09-01 23:30 | 13.666 | 13.4684 | 12.727 | 14.17 | 0.5154 | 1.443
2018-09-02 | 0:00 | 2017-09-02 | 13.618
2018-09-02 | 0:30 | 2017-09-02 00:30 | 13.594
2018-09-02 | 1:00 | 2017-09-02 01:00 | 13.57
2018-09-02 | 1:30 | 2017-09-02 01:30 | 13.546
2018-09-02 | 2:00 | 2017-09-02 02:00 | 13.522
2018-09-02 | 2:30 | 2017-09-02 02:30 | 13.497
2018-09-02 | 3:00 | 2017-09-02 03:00 | 13.449
2018-09-02 | 3:30 | 2017-09-02 03:30 | 13.425
2018-09-02 | 4:00 | 2017-09-02 04:00 | 13.353
2018-09-02 | 4:30 | 2017-09-02 04:30 | 13.305
2018-09-02 | 5:00 | 2017-09-02 05:00 | 13.233
2018-09-02 | 5:30 | 2017-09-02 05:30 | 13.185
2018-09-02 | 6:00 | 2017-09-02 06:00 | 13.137
2018-09-02 | 6:30 | 2017-09-02 06:30 | 13.112
2018-09-02 | 7:00 | 2017-09-02 07:00 | 13.064
2018-09-02 | 7:30 | 2017-09-02 07:30 | 13.064
2018-09-02 | 8:00 | 2017-09-02 08:00 | 13.064
2018-09-02 | 8:30 | 2017-09-02 08:30 | 13.088
2018-09-02 | 9:00 | 2017-09-02 09:00 | 13.137
2018-09-02 | 9:30 | 2017-09-02 09:30 | 13.209
2018-09-02 | 10:00 | 2017-09-02 10:00 | 13.329
2018-09-02 | 10:30 | 2017-09-02 10:30 | 13.401
2018-09-02 | 11:00 | 2017-09-02 11:00 | 13.497
2018-09-02 | 11:30 | 2017-09-02 11:30 | 13.594
2018-09-02 | 12:00 | 2017-09-02 12:00 | 13.666
2018-09-02 | 12:30 | 2017-09-02 12:30 | 13.786
2018-09-02 | 13:00 | 2017-09-02 13:00 | 13.906
2018-09-02 | 13:30 | 2017-09-02 13:30 | 13.978
2018-09-02 | 14:00 | 2017-09-02 14:00 | 14.074
2018-09-02 | 14:30 | 2017-09-02 14:30 | 14.17
2018-09-02 | 15:00 | 2017-09-02 15:00 | 14.242
2018-09-02 | 15:30 | 2017-09-02 15:30 | 14.29
2018-09-02 | 16:00 | 2017-09-02 16:00 | 14.361
2018-09-02 | 16:30 | 2017-09-02 16:30 | 14.337
2018-09-02 | 17:00 | 2017-09-02 17:00 | 14.385
2018-09-02 | 17:30 | 2017-09-02 17:30 | 14.385
2018-09-02 | 18:00 | 2017-09-02 18:00 | 14.385
2018-09-02 | 18:30 | 2017-09-02 18:30 | 14.361
2018-09-02 | 19:00 | 2017-09-02 19:00 | 14.361
2018-09-02 | 19:30 | 2017-09-02 19:30 | 14.385
2018-09-02 | 20:00 | 2017-09-02 20:00 | 14.361
2018-09-02 | 20:30 | 2017-09-02 20:30 | 14.337
2018-09-02 | 21:00 | 2017-09-02 21:00 | 14.314
2018-09-02 | 21:30 | 2017-09-02 21:30 | 14.266
2018-09-02 | 22:00 | 2017-09-02 22:00 | 14.266
2018-09-02 | 22:30 | 2017-09-02 22:30 | 14.242
2018-09-02 | 23:00 | 2017-09-02 23:00 | 14.218
2018-09-02 | 23:30 | 2017-09-02 23:30 | 14.194 | 13.7763 | 13.064 | 14.385 | 0.4888 | 1.321
2018-09-03 | 0:00 | 2017-09-03 | 14.17
2018-09-03 | 0:30 | 2017-09-03 00:30 | 14.146
2018-09-03 | 1:00 | 2017-09-03 01:00 | 14.122
2018-09-03 | 1:30 | 2017-09-03 01:30 | 14.098
2018-09-03 | 2:00 | 2017-09-03 02:00 | 14.074
2018-09-03 | 2:30 | 2017-09-03 02:30 | 14.074
2018-09-03 | 3:00 | 2017-09-03 03:00 | 14.05
2018-09-03 | 3:30 | 2017-09-03 03:30 | 14.026
2018-09-03 | 4:00 | 2017-09-03 04:00 | 14.002
2018-09-03 | 4:30 | 2017-09-03 04:30 | 14.002
2018-09-03 | 5:00 | 2017-09-03 05:00 | 13.978
2018-09-03 | 5:30 | 2017-09-03 05:30 | 13.954
2018-09-03 | 6:00 | 2017-09-03 06:00 | 13.93
2018-09-03 | 6:30 | 2017-09-03 06:30 | 13.93
2018-09-03 | 7:00 | 2017-09-03 07:00 | 13.93
2018-09-03 | 7:30 | 2017-09-03 07:30 | 13.93
2018-09-03 | 8:00 | 2017-09-03 08:00 | 13.93
2018-09-03 | 8:30 | 2017-09-03 08:30 | 13.954
2018-09-03 | 9:00 | 2017-09-03 09:00 | 13.978
2018-09-03 | 9:30 | 2017-09-03 09:30 | 14.026
2018-09-03 | 10:00 | 2017-09-03 10:00 | 14.074
2018-09-03 | 10:30 | 2017-09-03 10:30 | 14.122
2018-09-03 | 11:00 | 2017-09-03 11:00 | 14.17
2018-09-03 | 11:30 | 2017-09-03 11:30 | 14.218
2018-09-03 | 12:00 | 2017-09-03 12:00 | 14.266
2018-09-03 | 12:30 | 2017-09-03 12:30 | 14.337
2018-09-03 | 13:00 | 2017-09-03 13:00 | 14.457
2018-09-03 | 13:30 | 2017-09-03 13:30 | 14.505
2018-09-03 | 14:00 | 2017-09-03 14:00 | 14.553
2018-09-03 | 14:30 | 2017-09-03 14:30 | 14.625
2018-09-03 | 15:00 | 2017-09-03 15:00 | 14.673
2018-09-03 | 15:30 | 2017-09-03 15:30 | 14.745
2018-09-03 | 16:00 | 2017-09-03 16:00 | 14.792
2018-09-03 | 16:30 | 2017-09-03 16:30 | 14.84
2018-09-03 | 17:00 | 2017-09-03 17:00 | 14.84
2018-09-03 | 17:30 | 2017-09-03 17:30 | 14.84
2018-09-03 | 18:00 | 2017-09-03 18:00 | 14.816
2018-09-03 | 18:30 | 2017-09-03 18:30 | 14.768
2018-09-03 | 19:00 | 2017-09-03 19:00 | 14.721
2018-09-03 | 19:30 | 2017-09-03 19:30 | 14.697
2018-09-03 | 20:00 | 2017-09-03 20:00 | 14.673
2018-09-03 | 20:30 | 2017-09-03 20:30 | 14.625
2018-09-03 | 21:00 | 2017-09-03 21:00 | 14.601
2018-09-03 | 21:30 | 2017-09-03 21:30 | 14.553
2018-09-03 | 22:00 | 2017-09-03 22:00 | 14.529
2018-09-03 | 22:30 | 2017-09-03 22:30 | 14.529
2018-09-03 | 23:00 | 2017-09-03 23:00 | 14.505
2018-09-03 | 23:30 | 2017-09-03 23:30 | 14.505 | 14.3309 | 13.93 | 14.84 | 0.32284 | 0.91
2018-09-04 | 0:00 | 2017-09-04 | 14.457
2018-09-04 | 0:30 | 2017-09-04 00:30 | 14.433
2018-09-04 | 1:00 | 2017-09-04 01:00 | 14.409
2018-09-04 | 1:30 | 2017-09-04 01:30 | 14.385
2018-09-04 | 2:00 | 2017-09-04 02:00 | 14.361
2018-09-04 | 2:30 | 2017-09-04 02:30 | 14.361
2018-09-04 | 3:00 | 2017-09-04 03:00 | 14.337
2018-09-04 | 3:30 | 2017-09-04 03:30 | 14.314
2018-09-04 | 4:00 | 2017-09-04 04:00 | 14.314
2018-09-04 | 4:30 | 2017-09-04 04:30 | 14.266
2018-09-04 | 5:00 | 2017-09-04 05:00 | 14.266
2018-09-04 | 5:30 | 2017-09-04 05:30 | 14.266
2018-09-04 | 6:00 | 2017-09-04 06:00 | 14.218
2018-09-04 | 6:30 | 2017-09-04 06:30 | 14.194
2018-09-04 | 7:00 | 2017-09-04 07:00 | 14.17
2018-09-04 | 7:30 | 2017-09-04 07:30 | 14.146
2018-09-04 | 8:00 | 2017-09-04 08:00 | 14.146
2018-09-04 | 8:30 | 2017-09-04 08:30 | 14.146
2018-09-04 | 9:00 | 2017-09-04 09:00 | 14.17
2018-09-04 | 9:30 | 2017-09-04 09:30 | 14.218
2018-09-04 | 10:00 | 2017-09-04 10:00 | 14.266
2018-09-04 | 10:30 | 2017-09-04 10:30 | 14.314
2018-09-04 | 11:00 | 2017-09-04 11:00 | 14.361
2018-09-04 | 11:30 | 2017-09-04 11:30 | 14.409
2018-09-04 | 12:00 | 2017-09-04 12:00 | 14.457
2018-09-04 | 12:30 | 2017-09-04 12:30 | 14.529
2018-09-04 | 13:00 | 2017-09-04 13:00 | 14.601
2018-09-04 | 13:30 | 2017-09-04 13:30 | 14.697
2018-09-04 | 14:00 | 2017-09-04 14:00 | 14.792
2018-09-04 | 14:30 | 2017-09-04 14:30 | 14.864
2018-09-04 | 15:00 | 2017-09-04 15:00 | 14.96
2018-09-04 | 15:30 | 2017-09-04 15:30 | 15.008
2018-09-04 | 16:00 | 2017-09-04 16:00 | 15.079
2018-09-04 | 16:30 | 2017-09-04 16:30 | 15.103
2018-09-04 | 17:00 | 2017-09-04 17:00 | 15.127
2018-09-04 | 17:30 | 2017-09-04 17:30 | 15.151
2018-09-04 | 18:00 | 2017-09-04 18:00 | 15.127
2018-09-04 | 18:30 | 2017-09-04 18:30 | 15.103
2018-09-04 | 19:00 | 2017-09-04 19:00 | 15.103
2018-09-04 | 19:30 | 2017-09-04 19:30 | 15.127
2018-09-04 | 20:00 | 2017-09-04 20:00 | 15.079
2018-09-04 | 20:30 | 2017-09-04 20:30 | 15.031
2018-09-04 | 21:00 | 2017-09-04 21:00 | 15.031
2018-09-04 | 21:30 | 2017-09-04 21:30 | 15.031
2018-09-04 | 22:00 | 2017-09-04 22:00 | 14.96
2018-09-04 | 22:30 | 2017-09-04 22:30 | 14.984
2018-09-04 | 23:00 | 2017-09-04 23:00 | 14.96
2018-09-04 | 23:30 | 2017-09-04 23:30 | 14.96 | 14.6206 | 14.146 | 15.151 | 0.36929 | 1.005
2018-09-05 | 0:00 | 2017-09-05 | 14.984
2018-09-05 | 0:30 | 2017-09-05 00:30 | 14.888
2018-09-05 | 1:00 | 2017-09-05 01:00 | 14.888
2018-09-05 | 1:30 | 2017-09-05 01:30 | 14.84
2018-09-05 | 2:00 | 2017-09-05 02:00 | 14.768
2018-09-05 | 2:30 | 2017-09-05 02:30 | 14.768
2018-09-05 | 3:00 | 2017-09-05 03:00 | 14.745
2018-09-05 | 3:30 | 2017-09-05 03:30 | 14.745
2018-09-05 | 4:00 | 2017-09-05 04:00 | 14.745
2018-09-05 | 4:30 | 2017-09-05 04:30 | 14.745
2018-09-05 | 5:00 | 2017-09-05 05:00 | 14.745
2018-09-05 | 5:30 | 2017-09-05 05:30 | 14.745
2018-09-05 | 6:00 | 2017-09-05 06:00 | 14.745
2018-09-05 | 6:30 | 2017-09-05 06:30 | 14.745
2018-09-05 | 7:00 | 2017-09-05 07:00 | 14.745
2018-09-05 | 7:30 | 2017-09-05 07:30 | 14.745
2018-09-05 | 8:00 | 2017-09-05 08:00 | 14.745
2018-09-05 | 8:30 | 2017-09-05 08:30 | 14.768
2018-09-05 | 9:00 | 2017-09-05 09:00 | 14.792
2018-09-05 | 9:30 | 2017-09-05 09:30 | 14.816
2018-09-05 | 10:00 | 2017-09-05 10:00 | 14.864
2018-09-05 | 10:30 | 2017-09-05 10:30 | 14.864
2018-09-05 | 11:00 | 2017-09-05 11:00 | 14.888
2018-09-05 | 11:30 | 2017-09-05 11:30 | 14.936
2018-09-05 | 12:00 | 2017-09-05 12:00 | 14.984
2018-09-05 | 12:30 | 2017-09-05 12:30 | 15.079
2018-09-05 | 13:00 | 2017-09-05 13:00 | 15.127
2018-09-05 | 13:30 | 2017-09-05 13:30 | 15.151
2018-09-05 | 14:00 | 2017-09-05 14:00 | 15.175
2018-09-05 | 14:30 | 2017-09-05 14:30 | 15.199
2018-09-05 | 15:00 | 2017-09-05 15:00 | 15.223
2018-09-05 | 15:30 | 2017-09-05 15:30 | 15.223
2018-09-05 | 16:00 | 2017-09-05 16:00 | 15.247
2018-09-05 | 16:30 | 2017-09-05 16:30 | 15.294
2018-09-05 | 17:00 | 2017-09-05 17:00 | 15.27
2018-09-05 | 17:30 | 2017-09-05 17:30 | 15.294
2018-09-05 | 18:00 | 2017-09-05 18:00 | 15.294
2018-09-05 | 18:30 | 2017-09-05 18:30 | 15.27
2018-09-05 | 19:00 | 2017-09-05 19:00 | 15.294
2018-09-05 | 19:30 | 2017-09-05 19:30 | 15.27
2018-09-05 | 20:00 | 2017-09-05 20:00 | 15.223
2018-09-05 | 20:30 | 2017-09-05 20:30 | 15.151
2018-09-05 | 21:00 | 2017-09-05 21:00 | 15.127
2018-09-05 | 21:30 | 2017-09-05 21:30 | 15.079
2018-09-05 | 22:00 | 2017-09-05 22:00 | 15.055
2018-09-05 | 22:30 | 2017-09-05 22:30 | 15.079
2018-09-05 | 23:00 | 2017-09-05 23:00 | 15.031
2018-09-05 | 23:30 | 2017-09-05 23:30 | 15.055 | 14.9886 | 14.745 | 15.294 | 0.20633 | 0.549
2018-09-06 | 0:00 | 2017-09-06 | 15.031
2018-09-06 | 0:30 | 2017-09-06 00:30 | 14.984
2018-09-06 | 1:00 | 2017-09-06 01:00 | 14.96
2018-09-06 | 1:30 | 2017-09-06 01:30 | 14.936
2018-09-06 | 2:00 | 2017-09-06 02:00 | 14.936
2018-09-06 | 2:30 | 2017-09-06 02:30 | 14.936
2018-09-06 | 3:00 | 2017-09-06 03:00 | 14.912
2018-09-06 | 3:30 | 2017-09-06 03:30 | 14.888
2018-09-06 | 4:00 | 2017-09-06 04:00 | 14.864
2018-09-06 | 4:30 | 2017-09-06 04:30 | 14.864
2018-09-06 | 5:00 | 2017-09-06 05:00 | 14.84
2018-09-06 | 5:30 | 2017-09-06 05:30 | 14.84
2018-09-06 | 6:00 | 2017-09-06 06:00 | 14.816
2018-09-06 | 6:30 | 2017-09-06 06:30 | 14.792
2018-09-06 | 7:00 | 2017-09-06 07:00 | 14.768
2018-09-06 | 7:30 | 2017-09-06 07:30 | 14.745
2018-09-06 | 8:00 | 2017-09-06 08:00 | 14.745
2018-09-06 | 8:30 | 2017-09-06 08:30 | 14.721
2018-09-06 | 9:00 | 2017-09-06 09:00 | 14.721
2018-09-06 | 9:30 | 2017-09-06 09:30 | 14.721
2018-09-06 | 10:00 | 2017-09-06 10:00 | 14.697
2018-09-06 | 10:30 | 2017-09-06 10:30 | 14.721
2018-09-06 | 11:00 | 2017-09-06 11:00 | 14.745
2018-09-06 | 11:30 | 2017-09-06 11:30 | 14.792
2018-09-06 | 12:00 | 2017-09-06 12:00 | 14.792
2018-09-06 | 12:30 | 2017-09-06 12:30 | 14.84
2018-09-06 | 13:00 | 2017-09-06 13:00 | 14.888
2018-09-06 | 13:30 | 2017-09-06 13:30 | 14.936
2018-09-06 | 14:00 | 2017-09-06 14:00 | 14.96
2018-09-06 | 14:30 | 2017-09-06 14:30 | 14.984
2018-09-06 | 15:00 | 2017-09-06 15:00 | 15.031
2018-09-06 | 15:30 | 2017-09-06 15:30 | 15.079
2018-09-06 | 16:00 | 2017-09-06 16:00 | 15.103
2018-09-06 | 16:30 | 2017-09-06 16:30 | 15.103
2018-09-06 | 17:00 | 2017-09-06 17:00 | 15.127
2018-09-06 | 17:30 | 2017-09-06 17:30 | 15.079
2018-09-06 | 18:00 | 2017-09-06 18:00 | 15.031
2018-09-06 | 18:30 | 2017-09-06 18:30 | 15.031
2018-09-06 | 19:00 | 2017-09-06 19:00 | 15.055
2018-09-06 | 19:30 | 2017-09-06 19:30 | 15.031
2018-09-06 | 20:00 | 2017-09-06 20:00 | 14.96
2018-09-06 | 20:30 | 2017-09-06 20:30 | 14.96
2018-09-06 | 21:00 | 2017-09-06 21:00 | 14.936
2018-09-06 | 21:30 | 2017-09-06 21:30 | 14.936
2018-09-06 | 22:00 | 2017-09-06 22:00 | 14.936
2018-09-06 | 22:30 | 2017-09-06 22:30 | 14.912
2018-09-06 | 23:00 | 2017-09-06 23:00 | 14.888
2018-09-06 | 23:30 | 2017-09-06 23:30 | 14.864 | 14.9049 | 14.697 | 15.127 | 0.11856 | 0.43
2018-09-07 | 0:00 | 2017-09-07 | 14.84
2018-09-07 | 0:30 | 2017-09-07 00:30 | 14.816
2018-09-07 | 1:00 | 2017-09-07 01:00 | 14.816
2018-09-07 | 1:30 | 2017-09-07 01:30 | 14.792
2018-09-07 | 2:00 | 2017-09-07 02:00 | 14.768
2018-09-07 | 2:30 | 2017-09-07 02:30 | 14.745
2018-09-07 | 3:00 | 2017-09-07 03:00 | 14.721
2018-09-07 | 3:30 | 2017-09-07 03:30 | 14.697
2018-09-07 | 4:00 | 2017-09-07 04:00 | 14.697
2018-09-07 | 4:30 | 2017-09-07 04:30 | 14.697
2018-09-07 | 5:00 | 2017-09-07 05:00 | 14.673
2018-09-07 | 5:30 | 2017-09-07 05:30 | 14.649
2018-09-07 | 6:00 | 2017-09-07 06:00 | 14.649
2018-09-07 | 6:30 | 2017-09-07 06:30 | 14.649
2018-09-07 | 7:00 | 2017-09-07 07:00 | 14.649
2018-09-07 | 7:30 | 2017-09-07 07:30 | 14.649
2018-09-07 | 8:00 | 2017-09-07 08:00 | 14.625
2018-09-07 | 8:30 | 2017-09-07 08:30 | 14.649
2018-09-07 | 9:00 | 2017-09-07 09:00 | 14.649
2018-09-07 | 9:30 | 2017-09-07 09:30 | 14.649
2018-09-07 | 10:00 | 2017-09-07 10:00 | 14.673
2018-09-07 | 10:30 | 2017-09-07 10:30 | 14.697
2018-09-07 | 11:00 | 2017-09-07 11:00 | 14.721
2018-09-07 | 11:30 | 2017-09-07 11:30 | 14.745
2018-09-07 | 12:00 | 2017-09-07 12:00 | 14.768
2018-09-07 | 12:30 | 2017-09-07 12:30 | 14.768
2018-09-07 | 13:00 | 2017-09-07 13:00 | 14.792
2018-09-07 | 13:30 | 2017-09-07 13:30 | 14.816
2018-09-07 | 14:00 | 2017-09-07 14:00 | 14.84
2018-09-07 | 14:30 | 2017-09-07 14:30 | 14.84
2018-09-07 | 15:00 | 2017-09-07 15:00 | 14.864
2018-09-07 | 15:30 | 2017-09-07 15:30 | 14.864
2018-09-07 | 16:00 | 2017-09-07 16:00 | 14.84
2018-09-07 | 16:30 | 2017-09-07 16:30 | 14.84
2018-09-07 | 17:00 | 2017-09-07 17:00 | 14.84
2018-09-07 | 17:30 | 2017-09-07 17:30 | 14.84
2018-09-07 | 18:00 | 2017-09-07 18:00 | 14.864
2018-09-07 | 18:30 | 2017-09-07 18:30 | 14.864
2018-09-07 | 19:00 | 2017-09-07 19:00 | 14.84
2018-09-07 | 19:30 | 2017-09-07 19:30 | 14.816
2018-09-07 | 20:00 | 2017-09-07 20:00 | 14.792
2018-09-07 | 20:30 | 2017-09-07 20:30 | 14.792
2018-09-07 | 21:00 | 2017-09-07 21:00 | 14.816
2018-09-07 | 21:30 | 2017-09-07 21:30 | 14.792
2018-09-07 | 22:00 | 2017-09-07 22:00 | 14.816
2018-09-07 | 22:30 | 2017-09-07 22:30 | 14.792
2018-09-07 | 23:00 | 2017-09-07 23:00 | 14.768
2018-09-07 | 23:30 | 2017-09-07 23:30 | 14.768 | 14.7614 | 14.625 | 14.864 | 0.075927 | 0.239
2018-09-08 | 0:00 | 2017-09-08 | 14.745
2018-09-08 | 0:30 | 2017-09-08 00:30 | 14.745
2018-09-08 | 1:00 | 2017-09-08 01:00 | 14.745
2018-09-08 | 1:30 | 2017-09-08 01:30 | 14.721
2018-09-08 | 2:00 | 2017-09-08 02:00 | 14.721
2018-09-08 | 2:30 | 2017-09-08 02:30 | 14.697
2018-09-08 | 3:00 | 2017-09-08 03:00 | 14.697
2018-09-08 | 3:30 | 2017-09-08 03:30 | 14.697
2018-09-08 | 4:00 | 2017-09-08 04:00 | 14.697
2018-09-08 | 4:30 | 2017-09-08 04:30 | 14.697
2018-09-08 | 5:00 | 2017-09-08 05:00 | 14.697
2018-09-08 | 5:30 | 2017-09-08 05:30 | 14.697
2018-09-08 | 6:00 | 2017-09-08 06:00 | 14.697
2018-09-08 | 6:30 | 2017-09-08 06:30 | 14.697
2018-09-08 | 7:00 | 2017-09-08 07:00 | 14.697
2018-09-08 | 7:30 | 2017-09-08 07:30 | 14.673
2018-09-08 | 8:00 | 2017-09-08 08:00 | 14.673
2018-09-08 | 8:30 | 2017-09-08 08:30 | 14.673
2018-09-08 | 9:00 | 2017-09-08 09:00 | 14.673
2018-09-08 | 9:30 | 2017-09-08 09:30 | 14.673
2018-09-08 | 10:00 | 2017-09-08 10:00 | 14.697
2018-09-08 | 10:30 | 2017-09-08 10:30 | 14.697
2018-09-08 | 11:00 | 2017-09-08 11:00 | 14.697
2018-09-08 | 11:30 | 2017-09-08 11:30 | 14.721
2018-09-08 | 12:00 | 2017-09-08 12:00 | 14.792
2018-09-08 | 12:30 | 2017-09-08 12:30 | 14.816
2018-09-08 | 13:00 | 2017-09-08 13:00 | 14.816
2018-09-08 | 13:30 | 2017-09-08 13:30 | 14.816
2018-09-08 | 14:00 | 2017-09-08 14:00 | 14.816
2018-09-08 | 14:30 | 2017-09-08 14:30 | 14.84
2018-09-08 | 15:00 | 2017-09-08 15:00 | 14.84
2018-09-08 | 15:30 | 2017-09-08 15:30 | 14.84
2018-09-08 | 16:00 | 2017-09-08 16:00 | 14.84
2018-09-08 | 16:30 | 2017-09-08 16:30 | 14.864
2018-09-08 | 17:00 | 2017-09-08 17:00 | 14.84
2018-09-08 | 17:30 | 2017-09-08 17:30 | 14.792
2018-09-08 | 18:00 | 2017-09-08 18:00 | 14.745
2018-09-08 | 18:30 | 2017-09-08 18:30 | 14.673
2018-09-08 | 19:00 | 2017-09-08 19:00 | 14.601
2018-09-08 | 19:30 | 2017-09-08 19:30 | 14.553
2018-09-08 | 20:00 | 2017-09-08 20:00 | 14.481
2018-09-08 | 20:30 | 2017-09-08 20:30 | 14.409
2018-09-08 | 21:00 | 2017-09-08 21:00 | 14.337
2018-09-08 | 21:30 | 2017-09-08 21:30 | 14.29
2018-09-08 | 22:00 | 2017-09-08 22:00 | 14.266
2018-09-08 | 22:30 | 2017-09-08 22:30 | 14.242
2018-09-08 | 23:00 | 2017-09-08 23:00 | 14.218
2018-09-08 | 23:30 | 2017-09-08 23:30 | 14.218 | 14.6619 | 14.218 | 14.864 | 0.17664 | 0.646
2018-09-09 | 0:00 | 2017-09-09 | 14.194
2018-09-09 | 0:30 | 2017-09-09 00:30 | 14.17
2018-09-09 | 1:00 | 2017-09-09 01:00 | 14.122
2018-09-09 | 1:30 | 2017-09-09 01:30 | 14.098
2018-09-09 | 2:00 | 2017-09-09 02:00 | 14.05
2018-09-09 | 2:30 | 2017-09-09 02:30 | 14.002
2018-09-09 | 3:00 | 2017-09-09 03:00 | 13.954
2018-09-09 | 3:30 | 2017-09-09 03:30 | 13.93
2018-09-09 | 4:00 | 2017-09-09 04:00 | 13.882
2018-09-09 | 4:30 | 2017-09-09 04:30 | 13.858
2018-09-09 | 5:00 | 2017-09-09 05:00 | 13.81
2018-09-09 | 5:30 | 2017-09-09 05:30 | 13.762
2018-09-09 | 6:00 | 2017-09-09 06:00 | 13.714
2018-09-09 | 6:30 | 2017-09-09 06:30 | 13.666
2018-09-09 | 7:00 | 2017-09-09 07:00 | 13.618
2018-09-09 | 7:30 | 2017-09-09 07:30 | 13.618
2018-09-09 | 8:00 | 2017-09-09 08:00 | 13.666
2018-09-09 | 8:30 | 2017-09-09 08:30 | 13.714
2018-09-09 | 9:00 | 2017-09-09 09:00 | 13.762
2018-09-09 | 9:30 | 2017-09-09 09:30 | 13.858
2018-09-09 | 10:00 | 2017-09-09 10:00 | 13.954
2018-09-09 | 10:30 | 2017-09-09 10:30 | 14.026
2018-09-09 | 11:00 | 2017-09-09 11:00 | 14.098
2018-09-09 | 11:30 | 2017-09-09 11:30 | 14.17
2018-09-09 | 12:00 | 2017-09-09 12:00 | 14.266
2018-09-09 | 12:30 | 2017-09-09 12:30 | 14.314
2018-09-09 | 13:00 | 2017-09-09 13:00 | 14.314
2018-09-09 | 13:30 | 2017-09-09 13:30 | 14.314
2018-09-09 | 14:00 | 2017-09-09 14:00 | 14.29
2018-09-09 | 14:30 | 2017-09-09 14:30 | 14.266
2018-09-09 | 15:00 | 2017-09-09 15:00 | 14.242
2018-09-09 | 15:30 | 2017-09-09 15:30 | 14.218
2018-09-09 | 16:00 | 2017-09-09 16:00 | 14.194
2018-09-09 | 16:30 | 2017-09-09 16:30 | 14.146
2018-09-09 | 17:00 | 2017-09-09 17:00 | 14.098
2018-09-09 | 17:30 | 2017-09-09 17:30 | 14.05
2018-09-09 | 18:00 | 2017-09-09 18:00 | 14.002
2018-09-09 | 18:30 | 2017-09-09 18:30 | 14.002
2018-09-09 | 19:00 | 2017-09-09 19:00 | 13.978
2018-09-09 | 19:30 | 2017-09-09 19:30 | 13.954
2018-09-09 | 20:00 | 2017-09-09 20:00 | 13.93
2018-09-09 | 20:30 | 2017-09-09 20:30 | 13.906
2018-09-09 | 21:00 | 2017-09-09 21:00 | 13.858
2018-09-09 | 21:30 | 2017-09-09 21:30 | 13.81
2018-09-09 | 22:00 | 2017-09-09 22:00 | 13.786
2018-09-09 | 22:30 | 2017-09-09 22:30 | 13.738
2018-09-09 | 23:00 | 2017-09-09 23:00 | 13.666
2018-09-09 | 23:30 | 2017-09-09 23:30 | 13.594 | 13.9715 | 13.594 | 14.314 | 0.21373 | 0.72
2018-09-10 | 0:00 | 2017-09-10 | 13.522
2018-09-10 | 0:30 | 2017-09-10 00:30 | 13.449
2018-09-10 | 1:00 | 2017-09-10 01:00 | 13.401
2018-09-10 | 1:30 | 2017-09-10 01:30 | 13.305
2018-09-10 | 2:00 | 2017-09-10 02:00 | 13.233
2018-09-10 | 2:30 | 2017-09-10 02:30 | 13.161
2018-09-10 | 3:00 | 2017-09-10 03:00 | 13.088
2018-09-10 | 3:30 | 2017-09-10 03:30 | 13.04
2018-09-10 | 4:00 | 2017-09-10 04:00 | 12.968
2018-09-10 | 4:30 | 2017-09-10 04:30 | 12.92
2018-09-10 | 5:00 | 2017-09-10 05:00 | 12.847
2018-09-10 | 5:30 | 2017-09-10 05:30 | 12.799
2018-09-10 | 6:00 | 2017-09-10 06:00 | 12.751
2018-09-10 | 6:30 | 2017-09-10 06:30 | 12.678
2018-09-10 | 7:00 | 2017-09-10 07:00 | 12.654
2018-09-10 | 7:30 | 2017-09-10 07:30 | 12.63
2018-09-10 | 8:00 | 2017-09-10 08:00 | 12.63
2018-09-10 | 8:30 | 2017-09-10 08:30 | 12.654
2018-09-10 | 9:00 | 2017-09-10 09:00 | 12.727
2018-09-10 | 9:30 | 2017-09-10 09:30 | 12.823
2018-09-10 | 10:00 | 2017-09-10 10:00 | 12.896
2018-09-10 | 10:30 | 2017-09-10 10:30 | 12.992
2018-09-10 | 11:00 | 2017-09-10 11:00 | 13.088
2018-09-10 | 11:30 | 2017-09-10 11:30 | 13.209
2018-09-10 | 12:00 | 2017-09-10 12:00 | 13.329
2018-09-10 | 12:30 | 2017-09-10 12:30 | 13.473
2018-09-10 | 13:00 | 2017-09-10 13:00 | 13.594
2018-09-10 | 13:30 | 2017-09-10 13:30 | 13.738
2018-09-10 | 14:00 | 2017-09-10 14:00 | 13.81
2018-09-10 | 14:30 | 2017-09-10 14:30 | 13.93
2018-09-10 | 15:00 | 2017-09-10 15:00 | 14.002
2018-09-10 | 15:30 | 2017-09-10 15:30 | 14.026
2018-09-10 | 16:00 | 2017-09-10 16:00 | 14.05
2018-09-10 | 16:30 | 2017-09-10 16:30 | 14.026
2018-09-10 | 17:00 | 2017-09-10 17:00 | 13.978
2018-09-10 | 17:30 | 2017-09-10 17:30 | 13.93
2018-09-10 | 18:00 | 2017-09-10 18:00 | 13.882
2018-09-10 | 18:30 | 2017-09-10 18:30 | 13.81
2018-09-10 | 19:00 | 2017-09-10 19:00 | 13.738
2018-09-10 | 19:30 | 2017-09-10 19:30 | 13.666
2018-09-10 | 20:00 | 2017-09-10 20:00 | 13.594
2018-09-10 | 20:30 | 2017-09-10 20:30 | 13.497
2018-09-10 | 21:00 | 2017-09-10 21:00 | 13.449
2018-09-10 | 21:30 | 2017-09-10 21:30 | 13.377
2018-09-10 | 22:00 | 2017-09-10 22:00 | 13.305
2018-09-10 | 22:30 | 2017-09-10 22:30 | 13.257
2018-09-10 | 23:00 | 2017-09-10 23:00 | 13.209
2018-09-10 | 23:30 | 2017-09-10 23:30 | 13.161 | 13.3187 | 12.63 | 14.05 | 0.44338 | 1.42
2018-09-11 | 0:00 | 2017-09-11 | 13.112
2018-09-11 | 0:30 | 2017-09-11 00:30 | 13.064
2018-09-11 | 1:00 | 2017-09-11 01:00 | 13.04
2018-09-11 | 1:30 | 2017-09-11 01:30 | 12.992
2018-09-11 | 2:00 | 2017-09-11 02:00 | 12.944
2018-09-11 | 2:30 | 2017-09-11 02:30 | 12.896
2018-09-11 | 3:00 | 2017-09-11 03:00 | 12.823
2018-09-11 | 3:30 | 2017-09-11 03:30 | 12.775
2018-09-11 | 4:00 | 2017-09-11 04:00 | 12.703
2018-09-11 | 4:30 | 2017-09-11 04:30 | 12.63
2018-09-11 | 5:00 | 2017-09-11 05:00 | 12.582
2018-09-11 | 5:30 | 2017-09-11 05:30 | 12.534
2018-09-11 | 6:00 | 2017-09-11 06:00 | 12.461
2018-09-11 | 6:30 | 2017-09-11 06:30 | 12.389
2018-09-11 | 7:00 | 2017-09-11 07:00 | 12.34
2018-09-11 | 7:30 | 2017-09-11 07:30 | 12.34
2018-09-11 | 8:00 | 2017-09-11 08:00 | 12.34
2018-09-11 | 8:30 | 2017-09-11 08:30 | 12.389
2018-09-11 | 9:00 | 2017-09-11 09:00 | 12.461
2018-09-11 | 9:30 | 2017-09-11 09:30 | 12.534
2018-09-11 | 10:00 | 2017-09-11 10:00 | 12.63
2018-09-11 | 10:30 | 2017-09-11 10:30 | 12.727
2018-09-11 | 11:00 | 2017-09-11 11:00 | 12.823
2018-09-11 | 11:30 | 2017-09-11 11:30 | 12.944
2018-09-11 | 12:00 | 2017-09-11 12:00 | 13.088
2018-09-11 | 12:30 | 2017-09-11 12:30 | 13.281
2018-09-11 | 13:00 | 2017-09-11 13:00 | 13.449
2018-09-11 | 13:30 | 2017-09-11 13:30 | 13.666
2018-09-11 | 14:00 | 2017-09-11 14:00 | 13.834
2018-09-11 | 14:30 | 2017-09-11 14:30 | 13.954
2018-09-11 | 15:00 | 2017-09-11 15:00 | 14.026
2018-09-11 | 15:30 | 2017-09-11 15:30 | 14.074
2018-09-11 | 16:00 | 2017-09-11 16:00 | 14.098
2018-09-11 | 16:30 | 2017-09-11 16:30 | 14.098
2018-09-11 | 17:00 | 2017-09-11 17:00 | 14.074
2018-09-11 | 17:30 | 2017-09-11 17:30 | 14.002
2018-09-11 | 18:00 | 2017-09-11 18:00 | 13.93
2018-09-11 | 18:30 | 2017-09-11 18:30 | 13.858
2018-09-11 | 19:00 | 2017-09-11 19:00 | 13.786
2018-09-11 | 19:30 | 2017-09-11 19:30 | 13.714
2018-09-11 | 20:00 | 2017-09-11 20:00 | 13.642
2018-09-11 | 20:30 | 2017-09-11 20:30 | 13.594
2018-09-11 | 21:00 | 2017-09-11 21:00 | 13.546
2018-09-11 | 21:30 | 2017-09-11 21:30 | 13.497
2018-09-11 | 22:00 | 2017-09-11 22:00 | 13.449
2018-09-11 | 22:30 | 2017-09-11 22:30 | 13.425
2018-09-11 | 23:00 | 2017-09-11 23:00 | 13.401
2018-09-11 | 23:30 | 2017-09-11 23:30 | 13.377 | 13.1945 | 12.34 | 14.098 | 0.5807 | 1.758
2018-09-12 | 0:00 | 2017-09-12 | 13.353
2018-09-12 | 0:30 | 2017-09-12 00:30 | 13.329
2018-09-12 | 1:00 | 2017-09-12 01:00 | 13.305
2018-09-12 | 1:30 | 2017-09-12 01:30 | 13.281
2018-09-12 | 2:00 | 2017-09-12 02:00 | 13.257
2018-09-12 | 2:30 | 2017-09-12 02:30 | 13.257
2018-09-12 | 3:00 | 2017-09-12 03:00 | 13.257
2018-09-12 | 3:30 | 2017-09-12 03:30 | 13.281
2018-09-12 | 4:00 | 2017-09-12 04:00 | 13.305
2018-09-12 | 4:30 | 2017-09-12 04:30 | 13.329
2018-09-12 | 5:00 | 2017-09-12 05:00 | 13.353
2018-09-12 | 5:30 | 2017-09-12 05:30 | 13.377
2018-09-12 | 6:00 | 2017-09-12 06:00 | 13.401
2018-09-12 | 6:30 | 2017-09-12 06:30 | 13.401
2018-09-12 | 7:00 | 2017-09-12 07:00 | 13.425
2018-09-12 | 7:30 | 2017-09-12 07:30 | 13.425
2018-09-12 | 8:00 | 2017-09-12 08:00 | 13.449
2018-09-12 | 8:30 | 2017-09-12 08:30 | 13.473
2018-09-12 | 9:00 | 2017-09-12 09:00 | 13.522
2018-09-12 | 9:30 | 2017-09-12 09:30 | 13.57
2018-09-12 | 10:00 | 2017-09-12 10:00 | 13.642
2018-09-12 | 10:30 | 2017-09-12 10:30 | 13.714
2018-09-12 | 11:00 | 2017-09-12 11:00 | 13.762
2018-09-12 | 11:30 | 2017-09-12 11:30 | 13.834
2018-09-12 | 12:00 | 2017-09-12 12:00 | 13.882
2018-09-12 | 12:30 | 2017-09-12 12:30 | 13.93
2018-09-12 | 13:00 | 2017-09-12 13:00 | 14.002
2018-09-12 | 13:30 | 2017-09-12 13:30 | 14.05
2018-09-12 | 14:00 | 2017-09-12 14:00 | 14.098
2018-09-12 | 14:30 | 2017-09-12 14:30 | 14.146
2018-09-12 | 15:00 | 2017-09-12 15:00 | 14.17
2018-09-12 | 15:30 | 2017-09-12 15:30 | 14.194
2018-09-12 | 16:00 | 2017-09-12 16:00 | 14.194
2018-09-12 | 16:30 | 2017-09-12 16:30 | 14.17
2018-09-12 | 17:00 | 2017-09-12 17:00 | 14.122
2018-09-12 | 17:30 | 2017-09-12 17:30 | 14.05
2018-09-12 | 18:00 | 2017-09-12 18:00 | 13.978
2018-09-12 | 18:30 | 2017-09-12 18:30 | 13.906
2018-09-12 | 19:00 | 2017-09-12 19:00 | 13.834
2018-09-12 | 19:30 | 2017-09-12 19:30 | 13.738
2018-09-12 | 20:00 | 2017-09-12 20:00 | 13.642
2018-09-12 | 20:30 | 2017-09-12 20:30 | 13.546
2018-09-12 | 21:00 | 2017-09-12 21:00 | 13.473
2018-09-12 | 21:30 | 2017-09-12 21:30 | 13.377
2018-09-12 | 22:00 | 2017-09-12 22:00 | 13.305
2018-09-12 | 22:30 | 2017-09-12 22:30 | 13.257
2018-09-12 | 23:00 | 2017-09-12 23:00 | 13.185
2018-09-12 | 23:30 | 2017-09-12 23:30 | 13.112 | 13.618 | 13.112 | 14.194 | 0.33392 | 1.082
2018-09-13 | 0:00 | 2017-09-13 | 13.04
2018-09-13 | 0:30 | 2017-09-13 00:30 | 12.968
2018-09-13 | 1:00 | 2017-09-13 01:00 | 12.92
2018-09-13 | 1:30 | 2017-09-13 01:30 | 12.847
2018-09-13 | 2:00 | 2017-09-13 02:00 | 12.799
2018-09-13 | 2:30 | 2017-09-13 02:30 | 12.727
2018-09-13 | 3:00 | 2017-09-13 03:00 | 12.678
2018-09-13 | 3:30 | 2017-09-13 03:30 | 12.63
2018-09-13 | 4:00 | 2017-09-13 04:00 | 12.558
2018-09-13 | 4:30 | 2017-09-13 04:30 | 12.509
2018-09-13 | 5:00 | 2017-09-13 05:00 | 12.461
2018-09-13 | 5:30 | 2017-09-13 05:30 | 12.413
2018-09-13 | 6:00 | 2017-09-13 06:00 | 12.364
2018-09-13 | 6:30 | 2017-09-13 06:30 | 12.316
2018-09-13 | 7:00 | 2017-09-13 07:00 | 12.243
2018-09-13 | 7:30 | 2017-09-13 07:30 | 12.219
2018-09-13 | 8:00 | 2017-09-13 08:00 | 12.219
2018-09-13 | 8:30 | 2017-09-13 08:30 | 12.243
2018-09-13 | 9:00 | 2017-09-13 09:00 | 12.34
2018-09-13 | 9:30 | 2017-09-13 09:30 | 12.437
2018-09-13 | 10:00 | 2017-09-13 10:00 | 12.534
2018-09-13 | 10:30 | 2017-09-13 10:30 | 12.63
2018-09-13 | 11:00 | 2017-09-13 11:00 | 12.727
2018-09-13 | 11:30 | 2017-09-13 11:30 | 12.823
2018-09-13 | 12:00 | 2017-09-13 12:00 | 12.896
2018-09-13 | 12:30 | 2017-09-13 12:30 | 12.992
2018-09-13 | 13:00 | 2017-09-13 13:00 | 13.088
2018-09-13 | 13:30 | 2017-09-13 13:30 | 13.185
2018-09-13 | 14:00 | 2017-09-13 14:00 | 13.257
2018-09-13 | 14:30 | 2017-09-13 14:30 | 13.305
2018-09-13 | 15:00 | 2017-09-13 15:00 | 13.377
2018-09-13 | 15:30 | 2017-09-13 15:30 | 13.377
2018-09-13 | 16:00 | 2017-09-13 16:00 | 13.401
2018-09-13 | 16:30 | 2017-09-13 16:30 | 13.377
2018-09-13 | 17:00 | 2017-09-13 17:00 | 13.377
2018-09-13 | 17:30 | 2017-09-13 17:30 | 13.329
2018-09-13 | 18:00 | 2017-09-13 18:00 | 13.281
2018-09-13 | 18:30 | 2017-09-13 18:30 | 13.233
2018-09-13 | 19:00 | 2017-09-13 19:00 | 13.161
2018-09-13 | 19:30 | 2017-09-13 19:30 | 13.088
2018-09-13 | 20:00 | 2017-09-13 20:00 | 12.992
2018-09-13 | 20:30 | 2017-09-13 20:30 | 12.944
2018-09-13 | 21:00 | 2017-09-13 21:00 | 12.871
2018-09-13 | 21:30 | 2017-09-13 21:30 | 12.823
2018-09-13 | 22:00 | 2017-09-13 22:00 | 12.775
2018-09-13 | 22:30 | 2017-09-13 22:30 | 12.703
2018-09-13 | 23:00 | 2017-09-13 23:00 | 12.654
2018-09-13 | 23:30 | 2017-09-13 23:30 | 12.606 | 12.8279 | 12.219 | 13.401 | 0.3623 | 1.182
2018-09-14 | 0:00 | 2017-09-14 | 12.534
2018-09-14 | 0:30 | 2017-09-14 00:30 | 12.509
2018-09-14 | 1:00 | 2017-09-14 01:00 | 12.485
2018-09-14 | 1:30 | 2017-09-14 01:30 | 12.437
2018-09-14 | 2:00 | 2017-09-14 02:00 | 12.389
2018-09-14 | 2:30 | 2017-09-14 02:30 | 12.364
2018-09-14 | 3:00 | 2017-09-14 03:00 | 12.34
2018-09-14 | 3:30 | 2017-09-14 03:30 | 12.292
2018-09-14 | 4:00 | 2017-09-14 04:00 | 12.268
2018-09-14 | 4:30 | 2017-09-14 04:30 | 12.243
2018-09-14 | 5:00 | 2017-09-14 05:00 | 12.243
2018-09-14 | 5:30 | 2017-09-14 05:30 | 12.243
2018-09-14 | 6:00 | 2017-09-14 06:00 | 12.219
2018-09-14 | 6:30 | 2017-09-14 06:30 | 12.219
2018-09-14 | 7:00 | 2017-09-14 07:00 | 12.219
2018-09-14 | 7:30 | 2017-09-14 07:30 | 12.219
2018-09-14 | 8:00 | 2017-09-14 08:00 | 12.243
2018-09-14 | 8:30 | 2017-09-14 08:30 | 12.268
2018-09-14 | 9:00 | 2017-09-14 09:00 | 12.316
2018-09-14 | 9:30 | 2017-09-14 09:30 | 12.364
2018-09-14 | 10:00 | 2017-09-14 10:00 | 12.437
2018-09-14 | 10:30 | 2017-09-14 10:30 | 12.485
2018-09-14 | 11:00 | 2017-09-14 11:00 | 12.558
2018-09-14 | 11:30 | 2017-09-14 11:30 | 12.63
2018-09-14 | 12:00 | 2017-09-14 12:00 | 12.727
2018-09-14 | 12:30 | 2017-09-14 12:30 | 12.896
2018-09-14 | 13:00 | 2017-09-14 13:00 | 13.016
2018-09-14 | 13:30 | 2017-09-14 13:30 | 13.161
2018-09-14 | 14:00 | 2017-09-14 14:00 | 13.257
2018-09-14 | 14:30 | 2017-09-14 14:30 | 13.353
2018-09-14 | 15:00 | 2017-09-14 15:00 | 13.401
2018-09-14 | 15:30 | 2017-09-14 15:30 | 13.425
2018-09-14 | 16:00 | 2017-09-14 16:00 | 13.401
2018-09-14 | 16:30 | 2017-09-14 16:30 | 13.377
2018-09-14 | 17:00 | 2017-09-14 17:00 | 13.353
2018-09-14 | 17:30 | 2017-09-14 17:30 | 13.329
2018-09-14 | 18:00 | 2017-09-14 18:00 | 13.257
2018-09-14 | 18:30 | 2017-09-14 18:30 | 13.209
2018-09-14 | 19:00 | 2017-09-14 19:00 | 13.137
2018-09-14 | 19:30 | 2017-09-14 19:30 | 13.04
2018-09-14 | 20:00 | 2017-09-14 20:00 | 12.92
2018-09-14 | 20:30 | 2017-09-14 20:30 | 12.751
2018-09-14 | 21:00 | 2017-09-14 21:00 | 12.63
2018-09-14 | 21:30 | 2017-09-14 21:30 | 12.485
2018-09-14 | 22:00 | 2017-09-14 22:00 | 12.389
2018-09-14 | 22:30 | 2017-09-14 22:30 | 12.292
2018-09-14 | 23:00 | 2017-09-14 23:00 | 12.195
2018-09-14 | 23:30 | 2017-09-14 23:30 | 12.098 | 12.6588 | 12.098 | 13.425 | 0.43453 | 1.327
2018-09-15 | 0:00 | 2017-09-15 | 12.001
2018-09-15 | 0:30 | 2017-09-15 00:30 | 11.929
2018-09-15 | 1:00 | 2017-09-15 01:00 | 11.856
2018-09-15 | 1:30 | 2017-09-15 01:30 | 11.759
2018-09-15 | 2:00 | 2017-09-15 02:00 | 11.71
2018-09-15 | 2:30 | 2017-09-15 02:30 | 11.637
2018-09-15 | 3:00 | 2017-09-15 03:00 | 11.565
2018-09-15 | 3:30 | 2017-09-15 03:30 | 11.516
2018-09-15 | 4:00 | 2017-09-15 04:00 | 11.467
2018-09-15 | 4:30 | 2017-09-15 04:30 | 11.419
2018-09-15 | 5:00 | 2017-09-15 05:00 | 11.346
2018-09-15 | 5:30 | 2017-09-15 05:30 | 11.297
2018-09-15 | 6:00 | 2017-09-15 06:00 | 11.224
2018-09-15 | 6:30 | 2017-09-15 06:30 | 11.151
2018-09-15 | 7:00 | 2017-09-15 07:00 | 11.102
2018-09-15 | 7:30 | 2017-09-15 07:30 | 11.078
2018-09-15 | 8:00 | 2017-09-15 08:00 | 11.078
2018-09-15 | 8:30 | 2017-09-15 08:30 | 11.102
2018-09-15 | 9:00 | 2017-09-15 09:00 | 11.175
2018-09-15 | 9:30 | 2017-09-15 09:30 | 11.273
2018-09-15 | 10:00 | 2017-09-15 10:00 | 11.394
2018-09-15 | 10:30 | 2017-09-15 10:30 | 11.516
2018-09-15 | 11:00 | 2017-09-15 11:00 | 11.637
2018-09-15 | 11:30 | 2017-09-15 11:30 | 11.759
2018-09-15 | 12:00 | 2017-09-15 12:00 | 11.904
2018-09-15 | 12:30 | 2017-09-15 12:30 | 12.098
2018-09-15 | 13:00 | 2017-09-15 13:00 | 12.243
2018-09-15 | 13:30 | 2017-09-15 13:30 | 12.389
2018-09-15 | 14:00 | 2017-09-15 14:00 | 12.534
2018-09-15 | 14:30 | 2017-09-15 14:30 | 12.63
2018-09-15 | 15:00 | 2017-09-15 15:00 | 12.703
2018-09-15 | 15:30 | 2017-09-15 15:30 | 12.775
2018-09-15 | 16:00 | 2017-09-15 16:00 | 12.823
2018-09-15 | 16:30 | 2017-09-15 16:30 | 12.847
2018-09-15 | 17:00 | 2017-09-15 17:00 | 12.823
2018-09-15 | 17:30 | 2017-09-15 17:30 | 12.799
2018-09-15 | 18:00 | 2017-09-15 18:00 | 12.727
2018-09-15 | 18:30 | 2017-09-15 18:30 | 12.678
2018-09-15 | 19:00 | 2017-09-15 19:00 | 12.63
2018-09-15 | 19:30 | 2017-09-15 19:30 | 12.582
2018-09-15 | 20:00 | 2017-09-15 20:00 | 12.534
2018-09-15 | 20:30 | 2017-09-15 20:30 | 12.509
2018-09-15 | 21:00 | 2017-09-15 21:00 | 12.461
2018-09-15 | 21:30 | 2017-09-15 21:30 | 12.413
2018-09-15 | 22:00 | 2017-09-15 22:00 | 12.389
2018-09-15 | 22:30 | 2017-09-15 22:30 | 12.34
2018-09-15 | 23:00 | 2017-09-15 23:00 | 12.292
2018-09-15 | 23:30 | 2017-09-15 23:30 | 12.243 | 11.9866 | 11.078 | 12.847 | 0.59561 | 1.769
2018-09-16 | 0:00 | 2017-09-16 | 12.171
2018-09-16 | 0:30 | 2017-09-16 00:30 | 12.122
2018-09-16 | 1:00 | 2017-09-16 01:00 | 12.098
2018-09-16 | 1:30 | 2017-09-16 01:30 | 12.05
2018-09-16 | 2:00 | 2017-09-16 02:00 | 12.025
2018-09-16 | 2:30 | 2017-09-16 02:30 | 11.977
2018-09-16 | 3:00 | 2017-09-16 03:00 | 11.953
2018-09-16 | 3:30 | 2017-09-16 03:30 | 11.929
2018-09-16 | 4:00 | 2017-09-16 04:00 | 11.904
2018-09-16 | 4:30 | 2017-09-16 04:30 | 11.904
2018-09-16 | 5:00 | 2017-09-16 05:00 | 11.88
2018-09-16 | 5:30 | 2017-09-16 05:30 | 11.88
2018-09-16 | 6:00 | 2017-09-16 06:00 | 11.88
2018-09-16 | 6:30 | 2017-09-16 06:30 | 11.904
2018-09-16 | 7:00 | 2017-09-16 07:00 | 11.904
2018-09-16 | 7:30 | 2017-09-16 07:30 | 11.904
2018-09-16 | 8:00 | 2017-09-16 08:00 | 11.904
2018-09-16 | 8:30 | 2017-09-16 08:30 | 11.953
2018-09-16 | 9:00 | 2017-09-16 09:00 | 12.025
2018-09-16 | 9:30 | 2017-09-16 09:30 | 12.098
2018-09-16 | 10:00 | 2017-09-16 10:00 | 12.171
2018-09-16 | 10:30 | 2017-09-16 10:30 | 12.268
2018-09-16 | 11:00 | 2017-09-16 11:00 | 12.34
2018-09-16 | 11:30 | 2017-09-16 11:30 | 12.461
2018-09-16 | 12:00 | 2017-09-16 12:00 | 12.582
2018-09-16 | 12:30 | 2017-09-16 12:30 | 12.703
2018-09-16 | 13:00 | 2017-09-16 13:00 | 12.799
2018-09-16 | 13:30 | 2017-09-16 13:30 | 12.871
2018-09-16 | 14:00 | 2017-09-16 14:00 | 12.944
2018-09-16 | 14:30 | 2017-09-16 14:30 | 12.992
2018-09-16 | 15:00 | 2017-09-16 15:00 | 13.064
2018-09-16 | 15:30 | 2017-09-16 15:30 | 13.088
2018-09-16 | 16:00 | 2017-09-16 16:00 | 13.112
2018-09-16 | 16:30 | 2017-09-16 16:30 | 13.088
2018-09-16 | 17:00 | 2017-09-16 17:00 | 13.088
2018-09-16 | 17:30 | 2017-09-16 17:30 | 13.064
2018-09-16 | 18:00 | 2017-09-16 18:00 | 13.016
2018-09-16 | 18:30 | 2017-09-16 18:30 | 12.944
2018-09-16 | 19:00 | 2017-09-16 19:00 | 12.871
2018-09-16 | 19:30 | 2017-09-16 19:30 | 12.823
2018-09-16 | 20:00 | 2017-09-16 20:00 | 12.751
2018-09-16 | 20:30 | 2017-09-16 20:30 | 12.678
2018-09-16 | 21:00 | 2017-09-16 21:00 | 12.63
2018-09-16 | 21:30 | 2017-09-16 21:30 | 12.582
2018-09-16 | 22:00 | 2017-09-16 22:00 | 12.534
2018-09-16 | 22:30 | 2017-09-16 22:30 | 12.485
2018-09-16 | 23:00 | 2017-09-16 23:00 | 12.461
2018-09-16 | 23:30 | 2017-09-16 23:30 | 12.437 | 12.4232 | 11.88 | 13.112 | 0.44265 | 1.232
2018-09-17 | 0:00 | 2017-09-17 | 12.437
2018-09-17 | 0:30 | 2017-09-17 00:30 | 12.437
2018-09-17 | 1:00 | 2017-09-17 01:00 | 12.437
2018-09-17 | 1:30 | 2017-09-17 01:30 | 12.389
2018-09-17 | 2:00 | 2017-09-17 02:00 | 12.34
2018-09-17 | 2:30 | 2017-09-17 02:30 | 12.292
2018-09-17 | 3:00 | 2017-09-17 03:00 | 12.243
2018-09-17 | 3:30 | 2017-09-17 03:30 | 12.195
2018-09-17 | 4:00 | 2017-09-17 04:00 | 12.171
2018-09-17 | 4:30 | 2017-09-17 04:30 | 12.147
2018-09-17 | 5:00 | 2017-09-17 05:00 | 12.122
2018-09-17 | 5:30 | 2017-09-17 05:30 | 12.122
2018-09-17 | 6:00 | 2017-09-17 06:00 | 12.147
2018-09-17 | 6:30 | 2017-09-17 06:30 | 12.171
2018-09-17 | 7:00 | 2017-09-17 07:00 | 12.195
2018-09-17 | 7:30 | 2017-09-17 07:30 | 12.243
2018-09-17 | 8:00 | 2017-09-17 08:00 | 12.268
2018-09-17 | 8:30 | 2017-09-17 08:30 | 12.316
2018-09-17 | 9:00 | 2017-09-17 09:00 | 12.389
2018-09-17 | 9:30 | 2017-09-17 09:30 | 12.437
2018-09-17 | 10:00 | 2017-09-17 10:00 | 12.534
2018-09-17 | 10:30 | 2017-09-17 10:30 | 12.606
2018-09-17 | 11:00 | 2017-09-17 11:00 | 12.654
2018-09-17 | 11:30 | 2017-09-17 11:30 | 12.727
2018-09-17 | 12:00 | 2017-09-17 12:00 | 12.727
2018-09-17 | 12:30 | 2017-09-17 12:30 | 12.775
2018-09-17 | 13:00 | 2017-09-17 13:00 | 12.775
2018-09-17 | 13:30 | 2017-09-17 13:30 | 12.775
2018-09-17 | 14:00 | 2017-09-17 14:00 | 12.727
2018-09-17 | 14:30 | 2017-09-17 14:30 | 12.727
2018-09-17 | 15:00 | 2017-09-17 15:00 | 12.703
2018-09-17 | 15:30 | 2017-09-17 15:30 | 12.703
2018-09-17 | 16:00 | 2017-09-17 16:00 | 12.703
2018-09-17 | 16:30 | 2017-09-17 16:30 | 12.678
2018-09-17 | 17:00 | 2017-09-17 17:00 | 12.678
2018-09-17 | 17:30 | 2017-09-17 17:30 | 12.654
2018-09-17 | 18:00 | 2017-09-17 18:00 | 12.63
2018-09-17 | 18:30 | 2017-09-17 18:30 | 12.582
2018-09-17 | 19:00 | 2017-09-17 19:00 | 12.534
2018-09-17 | 19:30 | 2017-09-17 19:30 | 12.509
2018-09-17 | 20:00 | 2017-09-17 20:00 | 12.509
2018-09-17 | 20:30 | 2017-09-17 20:30 | 12.509
2018-09-17 | 21:00 | 2017-09-17 21:00 | 12.485
2018-09-17 | 21:30 | 2017-09-17 21:30 | 12.461
2018-09-17 | 22:00 | 2017-09-17 22:00 | 12.437
2018-09-17 | 22:30 | 2017-09-17 22:30 | 12.413
2018-09-17 | 23:00 | 2017-09-17 23:00 | 12.389
2018-09-17 | 23:30 | 2017-09-17 23:30 | 12.364 | 12.468 | 12.122 | 12.775 | 0.20455 | 0.653
2018-09-18 | 0:00 | 2017-09-18 | 12.34
2018-09-18 | 0:30 | 2017-09-18 00:30 | 12.316
2018-09-18 | 1:00 | 2017-09-18 01:00 | 12.292
2018-09-18 | 1:30 | 2017-09-18 01:30 | 12.243
2018-09-18 | 2:00 | 2017-09-18 02:00 | 12.219
2018-09-18 | 2:30 | 2017-09-18 02:30 | 12.195
2018-09-18 | 3:00 | 2017-09-18 03:00 | 12.171
2018-09-18 | 3:30 | 2017-09-18 03:30 | 12.147
2018-09-18 | 4:00 | 2017-09-18 04:00 | 12.098
2018-09-18 | 4:30 | 2017-09-18 04:30 | 12.05
2018-09-18 | 5:00 | 2017-09-18 05:00 | 12.001
2018-09-18 | 5:30 | 2017-09-18 05:30 | 11.953
2018-09-18 | 6:00 | 2017-09-18 06:00 | 11.929
2018-09-18 | 6:30 | 2017-09-18 06:30 | 11.88
2018-09-18 | 7:00 | 2017-09-18 07:00 | 11.832
2018-09-18 | 7:30 | 2017-09-18 07:30 | 11.807
2018-09-18 | 8:00 | 2017-09-18 08:00 | 11.807
2018-09-18 | 8:30 | 2017-09-18 08:30 | 11.856
2018-09-18 | 9:00 | 2017-09-18 09:00 | 11.929
2018-09-18 | 9:30 | 2017-09-18 09:30 | 11.953
2018-09-18 | 10:00 | 2017-09-18 10:00 | 11.977
2018-09-18 | 10:30 | 2017-09-18 10:30 | 12.025
2018-09-18 | 11:00 | 2017-09-18 11:00 | 12.074
2018-09-18 | 11:30 | 2017-09-18 11:30 | 12.171
2018-09-18 | 12:00 | 2017-09-18 12:00 | 12.292
2018-09-18 | 12:30 | 2017-09-18 12:30 | 12.389
2018-09-18 | 13:00 | 2017-09-18 13:00 | 12.389
2018-09-18 | 13:30 | 2017-09-18 13:30 | 12.34
2018-09-18 | 14:00 | 2017-09-18 14:00 | 12.292
2018-09-18 | 14:30 | 2017-09-18 14:30 | 12.243
2018-09-18 | 15:00 | 2017-09-18 15:00 | 12.171
2018-09-18 | 15:30 | 2017-09-18 15:30 | 12.098
2018-09-18 | 16:00 | 2017-09-18 16:00 | 12.074
2018-09-18 | 16:30 | 2017-09-18 16:30 | 12.098
2018-09-18 | 17:00 | 2017-09-18 17:00 | 12.05
2018-09-18 | 17:30 | 2017-09-18 17:30 | 12.025
2018-09-18 | 18:00 | 2017-09-18 18:00 | 11.977
2018-09-18 | 18:30 | 2017-09-18 18:30 | 11.929
2018-09-18 | 19:00 | 2017-09-18 19:00 | 11.929
2018-09-18 | 19:30 | 2017-09-18 19:30 | 11.904
2018-09-18 | 20:00 | 2017-09-18 20:00 | 11.88
2018-09-18 | 20:30 | 2017-09-18 20:30 | 11.88
2018-09-18 | 21:00 | 2017-09-18 21:00 | 11.88
2018-09-18 | 21:30 | 2017-09-18 21:30 | 11.856
2018-09-18 | 22:00 | 2017-09-18 22:00 | 11.832
2018-09-18 | 22:30 | 2017-09-18 22:30 | 11.807
2018-09-18 | 23:00 | 2017-09-18 23:00 | 11.759
2018-09-18 | 23:30 | 2017-09-18 23:30 | 11.71 | 12.0431 | 11.71 | 12.389 | 0.18474 | 0.679
2018-09-19 | 0:00 | 2017-09-19 | 11.71
2018-09-19 | 0:30 | 2017-09-19 00:30 | 11.686
2018-09-19 | 1:00 | 2017-09-19 01:00 | 11.662
2018-09-19 | 1:30 | 2017-09-19 01:30 | 11.637
2018-09-19 | 2:00 | 2017-09-19 02:00 | 11.662
2018-09-19 | 2:30 | 2017-09-19 02:30 | 11.662
2018-09-19 | 3:00 | 2017-09-19 03:00 | 11.662
2018-09-19 | 3:30 | 2017-09-19 03:30 | 11.637
2018-09-19 | 4:00 | 2017-09-19 04:00 | 11.613
2018-09-19 | 4:30 | 2017-09-19 04:30 | 11.589
2018-09-19 | 5:00 | 2017-09-19 05:00 | 11.565
2018-09-19 | 5:30 | 2017-09-19 05:30 | 11.54
2018-09-19 | 6:00 | 2017-09-19 06:00 | 11.516
2018-09-19 | 6:30 | 2017-09-19 06:30 | 11.516
2018-09-19 | 7:00 | 2017-09-19 07:00 | 11.516
2018-09-19 | 7:30 | 2017-09-19 07:30 | 11.516
2018-09-19 | 8:00 | 2017-09-19 08:00 | 11.516
2018-09-19 | 8:30 | 2017-09-19 08:30 | 11.54
2018-09-19 | 9:00 | 2017-09-19 09:00 | 11.613
2018-09-19 | 9:30 | 2017-09-19 09:30 | 11.71
2018-09-19 | 10:00 | 2017-09-19 10:00 | 11.783
2018-09-19 | 10:30 | 2017-09-19 10:30 | 11.856
2018-09-19 | 11:00 | 2017-09-19 11:00 | 11.929
2018-09-19 | 11:30 | 2017-09-19 11:30 | 11.953
2018-09-19 | 12:00 | 2017-09-19 12:00 | 12.05
2018-09-19 | 12:30 | 2017-09-19 12:30 | 12.098
2018-09-19 | 13:00 | 2017-09-19 13:00 | 12.195
2018-09-19 | 13:30 | 2017-09-19 13:30 | 12.268
2018-09-19 | 14:00 | 2017-09-19 14:00 | 12.243
2018-09-19 | 14:30 | 2017-09-19 14:30 | 12.292
2018-09-19 | 15:00 | 2017-09-19 15:00 | 12.34
2018-09-19 | 15:30 | 2017-09-19 15:30 | 12.34
2018-09-19 | 16:00 | 2017-09-19 16:00 | 12.34
2018-09-19 | 16:30 | 2017-09-19 16:30 | 12.316
2018-09-19 | 17:00 | 2017-09-19 17:00 | 12.292
2018-09-19 | 17:30 | 2017-09-19 17:30 | 12.292
2018-09-19 | 18:00 | 2017-09-19 18:00 | 12.243
2018-09-19 | 18:30 | 2017-09-19 18:30 | 12.219
2018-09-19 | 19:00 | 2017-09-19 19:00 | 12.147
2018-09-19 | 19:30 | 2017-09-19 19:30 | 12.122
2018-09-19 | 20:00 | 2017-09-19 20:00 | 12.098
2018-09-19 | 20:30 | 2017-09-19 20:30 | 12.074
2018-09-19 | 21:00 | 2017-09-19 21:00 | 12.05
2018-09-19 | 21:30 | 2017-09-19 21:30 | 12.025
2018-09-19 | 22:00 | 2017-09-19 22:00 | 11.977
2018-09-19 | 22:30 | 2017-09-19 22:30 | 11.953
2018-09-19 | 23:00 | 2017-09-19 23:00 | 11.904
2018-09-19 | 23:30 | 2017-09-19 23:30 | 11.856 | 11.9026 | 11.516 | 12.34 | 0.28941 | 0.824
2018-09-20 | 0:00 | 2017-09-20 | 11.832
2018-09-20 | 0:30 | 2017-09-20 00:30 | 11.807
2018-09-20 | 1:00 | 2017-09-20 01:00 | 11.783
2018-09-20 | 1:30 | 2017-09-20 01:30 | 11.734
2018-09-20 | 2:00 | 2017-09-20 02:00 | 11.71
2018-09-20 | 2:30 | 2017-09-20 02:30 | 11.662
2018-09-20 | 3:00 | 2017-09-20 03:00 | 11.637
2018-09-20 | 3:30 | 2017-09-20 03:30 | 11.637
2018-09-20 | 4:00 | 2017-09-20 04:00 | 11.613
2018-09-20 | 4:30 | 2017-09-20 04:30 | 11.613
2018-09-20 | 5:00 | 2017-09-20 05:00 | 11.565
2018-09-20 | 5:30 | 2017-09-20 05:30 | 11.516
2018-09-20 | 6:00 | 2017-09-20 06:00 | 11.467
2018-09-20 | 6:30 | 2017-09-20 06:30 | 11.419
2018-09-20 | 7:00 | 2017-09-20 07:00 | 11.394
2018-09-20 | 7:30 | 2017-09-20 07:30 | 11.37
2018-09-20 | 8:00 | 2017-09-20 08:00 | 11.37
2018-09-20 | 8:30 | 2017-09-20 08:30 | 11.37
2018-09-20 | 9:00 | 2017-09-20 09:00 | 11.37
2018-09-20 | 9:30 | 2017-09-20 09:30 | 11.37
2018-09-20 | 10:00 | 2017-09-20 10:00 | 11.37
2018-09-20 | 10:30 | 2017-09-20 10:30 | 11.443
2018-09-20 | 11:00 | 2017-09-20 11:00 | 11.443
2018-09-20 | 11:30 | 2017-09-20 11:30 | 11.492
2018-09-20 | 12:00 | 2017-09-20 12:00 | 11.54
2018-09-20 | 12:30 | 2017-09-20 12:30 | 11.589
2018-09-20 | 13:00 | 2017-09-20 13:00 | 11.662
2018-09-20 | 13:30 | 2017-09-20 13:30 | 11.734
2018-09-20 | 14:00 | 2017-09-20 14:00 | 11.734
2018-09-20 | 14:30 | 2017-09-20 14:30 | 11.71
2018-09-20 | 15:00 | 2017-09-20 15:00 | 11.759
2018-09-20 | 15:30 | 2017-09-20 15:30 | 11.759
2018-09-20 | 16:00 | 2017-09-20 16:00 | 11.759
2018-09-20 | 16:30 | 2017-09-20 16:30 | 11.759
2018-09-20 | 17:00 | 2017-09-20 17:00 | 11.759
2018-09-20 | 17:30 | 2017-09-20 17:30 | 11.759
2018-09-20 | 18:00 | 2017-09-20 18:00 | 11.759
2018-09-20 | 18:30 | 2017-09-20 18:30 | 11.71
2018-09-20 | 19:00 | 2017-09-20 19:00 | 11.686
2018-09-20 | 19:30 | 2017-09-20 19:30 | 11.637
2018-09-20 | 20:00 | 2017-09-20 20:00 | 11.565
2018-09-20 | 20:30 | 2017-09-20 20:30 | 11.492
2018-09-20 | 21:00 | 2017-09-20 21:00 | 11.419
2018-09-20 | 21:30 | 2017-09-20 21:30 | 11.346
2018-09-20 | 22:00 | 2017-09-20 22:00 | 11.297
2018-09-20 | 22:30 | 2017-09-20 22:30 | 11.273
2018-09-20 | 23:00 | 2017-09-20 23:00 | 11.248
2018-09-20 | 23:30 | 2017-09-20 23:30 | 11.248 | 11.5665 | 11.248 | 11.832 | 0.17276 | 0.584
2018-09-21 | 0:00 | 2017-09-21 | 11.273
2018-09-21 | 0:30 | 2017-09-21 00:30 | 11.273
2018-09-21 | 1:00 | 2017-09-21 01:00 | 11.273
2018-09-21 | 1:30 | 2017-09-21 01:30 | 11.273
2018-09-21 | 2:00 | 2017-09-21 02:00 | 11.273
2018-09-21 | 2:30 | 2017-09-21 02:30 | 11.248
2018-09-21 | 3:00 | 2017-09-21 03:00 | 11.248
2018-09-21 | 3:30 | 2017-09-21 03:30 | 11.224
2018-09-21 | 4:00 | 2017-09-21 04:00 | 11.224
2018-09-21 | 4:30 | 2017-09-21 04:30 | 11.2
2018-09-21 | 5:00 | 2017-09-21 05:00 | 11.175
2018-09-21 | 5:30 | 2017-09-21 05:30 | 11.151
2018-09-21 | 6:00 | 2017-09-21 06:00 | 11.151
2018-09-21 | 6:30 | 2017-09-21 06:30 | 11.151
2018-09-21 | 7:00 | 2017-09-21 07:00 | 11.151
2018-09-21 | 7:30 | 2017-09-21 07:30 | 11.175
2018-09-21 | 8:00 | 2017-09-21 08:00 | 11.2
2018-09-21 | 8:30 | 2017-09-21 08:30 | 11.224
2018-09-21 | 9:00 | 2017-09-21 09:00 | 11.297
2018-09-21 | 9:30 | 2017-09-21 09:30 | 11.37
2018-09-21 | 10:00 | 2017-09-21 10:00 | 11.443
2018-09-21 | 10:30 | 2017-09-21 10:30 | 11.516
2018-09-21 | 11:00 | 2017-09-21 11:00 | 11.589
2018-09-21 | 11:30 | 2017-09-21 11:30 | 11.637
2018-09-21 | 12:00 | 2017-09-21 12:00 | 11.686
2018-09-21 | 12:30 | 2017-09-21 12:30 | 11.783
2018-09-21 | 13:00 | 2017-09-21 13:00 | 11.832
2018-09-21 | 13:30 | 2017-09-21 13:30 | 11.856
2018-09-21 | 14:00 | 2017-09-21 14:00 | 11.856
2018-09-21 | 14:30 | 2017-09-21 14:30 | 11.904
2018-09-21 | 15:00 | 2017-09-21 15:00 | 11.929
2018-09-21 | 15:30 | 2017-09-21 15:30 | 11.929
2018-09-21 | 16:00 | 2017-09-21 16:00 | 11.929
2018-09-21 | 16:30 | 2017-09-21 16:30 | 11.904
2018-09-21 | 17:00 | 2017-09-21 17:00 | 11.88
2018-09-21 | 17:30 | 2017-09-21 17:30 | 11.832
2018-09-21 | 18:00 | 2017-09-21 18:00 | 11.783
2018-09-21 | 18:30 | 2017-09-21 18:30 | 11.71
2018-09-21 | 19:00 | 2017-09-21 19:00 | 11.637
2018-09-21 | 19:30 | 2017-09-21 19:30 | 11.565
2018-09-21 | 20:00 | 2017-09-21 20:00 | 11.516
2018-09-21 | 20:30 | 2017-09-21 20:30 | 11.492
2018-09-21 | 21:00 | 2017-09-21 21:00 | 11.467
2018-09-21 | 21:30 | 2017-09-21 21:30 | 11.443
2018-09-21 | 22:00 | 2017-09-21 22:00 | 11.443
2018-09-21 | 22:30 | 2017-09-21 22:30 | 11.394
2018-09-21 | 23:00 | 2017-09-21 23:00 | 11.346
2018-09-21 | 23:30 | 2017-09-21 23:30 | 11.297 | 11.4823 | 11.151 | 11.929 | 0.26927 | 0.778
2018-09-22 | 0:00 | 2017-09-22 | 11.224
2018-09-22 | 0:30 | 2017-09-22 00:30 | 11.175
2018-09-22 | 1:00 | 2017-09-22 01:00 | 11.102
2018-09-22 | 1:30 | 2017-09-22 01:30 | 11.029
2018-09-22 | 2:00 | 2017-09-22 02:00 | 10.98
2018-09-22 | 2:30 | 2017-09-22 02:30 | 10.907
2018-09-22 | 3:00 | 2017-09-22 03:00 | 10.858
2018-09-22 | 3:30 | 2017-09-22 03:30 | 10.785
2018-09-22 | 4:00 | 2017-09-22 04:00 | 10.736
2018-09-22 | 4:30 | 2017-09-22 04:30 | 10.687
2018-09-22 | 5:00 | 2017-09-22 05:00 | 10.638
2018-09-22 | 5:30 | 2017-09-22 05:30 | 10.614
2018-09-22 | 6:00 | 2017-09-22 06:00 | 10.565
2018-09-22 | 6:30 | 2017-09-22 06:30 | 10.541
2018-09-22 | 7:00 | 2017-09-22 07:00 | 10.516
2018-09-22 | 7:30 | 2017-09-22 07:30 | 10.541
2018-09-22 | 8:00 | 2017-09-22 08:00 | 10.565
2018-09-22 | 8:30 | 2017-09-22 08:30 | 10.59
2018-09-22 | 9:00 | 2017-09-22 09:00 | 10.663
2018-09-22 | 9:30 | 2017-09-22 09:30 | 10.712
2018-09-22 | 10:00 | 2017-09-22 10:00 | 10.785
2018-09-22 | 10:30 | 2017-09-22 10:30 | 10.858
2018-09-22 | 11:00 | 2017-09-22 11:00 | 10.956
2018-09-22 | 11:30 | 2017-09-22 11:30 | 11.102
2018-09-22 | 12:00 | 2017-09-22 12:00 | 11.248
2018-09-22 | 12:30 | 2017-09-22 12:30 | 11.37
2018-09-22 | 13:00 | 2017-09-22 13:00 | 11.516
2018-09-22 | 13:30 | 2017-09-22 13:30 | 11.637
2018-09-22 | 14:00 | 2017-09-22 14:00 | 11.734
2018-09-22 | 14:30 | 2017-09-22 14:30 | 11.783
2018-09-22 | 15:00 | 2017-09-22 15:00 | 11.807
2018-09-22 | 15:30 | 2017-09-22 15:30 | 11.807
2018-09-22 | 16:00 | 2017-09-22 16:00 | 11.807
2018-09-22 | 16:30 | 2017-09-22 16:30 | 11.807
2018-09-22 | 17:00 | 2017-09-22 17:00 | 11.807
2018-09-22 | 17:30 | 2017-09-22 17:30 | 11.759
2018-09-22 | 18:00 | 2017-09-22 18:00 | 11.734
2018-09-22 | 18:30 | 2017-09-22 18:30 | 11.71
2018-09-22 | 19:00 | 2017-09-22 19:00 | 11.662
2018-09-22 | 19:30 | 2017-09-22 19:30 | 11.637
2018-09-22 | 20:00 | 2017-09-22 20:00 | 11.613
2018-09-22 | 20:30 | 2017-09-22 20:30 | 11.589
2018-09-22 | 21:00 | 2017-09-22 21:00 | 11.565
2018-09-22 | 21:30 | 2017-09-22 21:30 | 11.565
2018-09-22 | 22:00 | 2017-09-22 22:00 | 11.54
2018-09-22 | 22:30 | 2017-09-22 22:30 | 11.516
2018-09-22 | 23:00 | 2017-09-22 23:00 | 11.492
2018-09-22 | 23:30 | 2017-09-22 23:30 | 11.492 | 11.2151 | 10.516 | 11.807 | 0.46163 | 1.291
2018-09-23 | 0:00 | 2017-09-23 | 11.467
2018-09-23 | 0:30 | 2017-09-23 00:30 | 11.467
2018-09-23 | 1:00 | 2017-09-23 01:00 | 11.467
2018-09-23 | 1:30 | 2017-09-23 01:30 | 11.467
2018-09-23 | 2:00 | 2017-09-23 02:00 | 11.467
2018-09-23 | 2:30 | 2017-09-23 02:30 | 11.492
2018-09-23 | 3:00 | 2017-09-23 03:00 | 11.492
2018-09-23 | 3:30 | 2017-09-23 03:30 | 11.516
2018-09-23 | 4:00 | 2017-09-23 04:00 | 11.516
2018-09-23 | 4:30 | 2017-09-23 04:30 | 11.516
2018-09-23 | 5:00 | 2017-09-23 05:00 | 11.516
2018-09-23 | 5:30 | 2017-09-23 05:30 | 11.54
2018-09-23 | 6:00 | 2017-09-23 06:00 | 11.54
2018-09-23 | 6:30 | 2017-09-23 06:30 | 11.54
2018-09-23 | 7:00 | 2017-09-23 07:00 | 11.54
2018-09-23 | 7:30 | 2017-09-23 07:30 | 11.565
2018-09-23 | 8:00 | 2017-09-23 08:00 | 11.613
2018-09-23 | 8:30 | 2017-09-23 08:30 | 11.662
2018-09-23 | 9:00 | 2017-09-23 09:00 | 11.71
2018-09-23 | 9:30 | 2017-09-23 09:30 | 11.759
2018-09-23 | 10:00 | 2017-09-23 10:00 | 11.832
2018-09-23 | 10:30 | 2017-09-23 10:30 | 11.88
2018-09-23 | 11:00 | 2017-09-23 11:00 | 12.025
2018-09-23 | 11:30 | 2017-09-23 11:30 | 12.171
2018-09-23 | 12:00 | 2017-09-23 12:00 | 12.292
2018-09-23 | 12:30 | 2017-09-23 12:30 | 12.316
2018-09-23 | 13:00 | 2017-09-23 13:00 | 12.316
2018-09-23 | 13:30 | 2017-09-23 13:30 | 12.292
2018-09-23 | 14:00 | 2017-09-23 14:00 | 12.316
2018-09-23 | 14:30 | 2017-09-23 14:30 | 12.364
2018-09-23 | 15:00 | 2017-09-23 15:00 | 12.413
2018-09-23 | 15:30 | 2017-09-23 15:30 | 12.437
2018-09-23 | 16:00 | 2017-09-23 16:00 | 12.437
2018-09-23 | 16:30 | 2017-09-23 16:30 | 12.413
2018-09-23 | 17:00 | 2017-09-23 17:00 | 12.389
2018-09-23 | 17:30 | 2017-09-23 17:30 | 12.316
2018-09-23 | 18:00 | 2017-09-23 18:00 | 12.243
2018-09-23 | 18:30 | 2017-09-23 18:30 | 12.195
2018-09-23 | 19:00 | 2017-09-23 19:00 | 12.122
2018-09-23 | 19:30 | 2017-09-23 19:30 | 12.05
2018-09-23 | 20:00 | 2017-09-23 20:00 | 11.977
2018-09-23 | 20:30 | 2017-09-23 20:30 | 11.904
2018-09-23 | 21:00 | 2017-09-23 21:00 | 11.856
2018-09-23 | 21:30 | 2017-09-23 21:30 | 11.783
2018-09-23 | 22:00 | 2017-09-23 22:00 | 11.734
2018-09-23 | 22:30 | 2017-09-23 22:30 | 11.662
2018-09-23 | 23:00 | 2017-09-23 23:00 | 11.613
2018-09-23 | 23:30 | 2017-09-23 23:30 | 11.54 | 11.8696 | 11.467 | 12.437 | 0.35391 | 0.97
2018-09-24 | 0:00 | 2017-09-24 | 11.492
2018-09-24 | 0:30 | 2017-09-24 00:30 | 11.419
2018-09-24 | 1:00 | 2017-09-24 01:00 | 11.37
2018-09-24 | 1:30 | 2017-09-24 01:30 | 11.321
2018-09-24 | 2:00 | 2017-09-24 02:00 | 11.273
2018-09-24 | 2:30 | 2017-09-24 02:30 | 11.248
2018-09-24 | 3:00 | 2017-09-24 03:00 | 11.2
2018-09-24 | 3:30 | 2017-09-24 03:30 | 11.175
2018-09-24 | 4:00 | 2017-09-24 04:00 | 11.175
2018-09-24 | 4:30 | 2017-09-24 04:30 | 11.175
2018-09-24 | 5:00 | 2017-09-24 05:00 | 11.2
2018-09-24 | 5:30 | 2017-09-24 05:30 | 11.2
2018-09-24 | 6:00 | 2017-09-24 06:00 | 11.175
2018-09-24 | 6:30 | 2017-09-24 06:30 | 11.175
2018-09-24 | 7:00 | 2017-09-24 07:00 | 11.175
2018-09-24 | 7:30 | 2017-09-24 07:30 | 11.175
2018-09-24 | 8:00 | 2017-09-24 08:00 | 11.175
2018-09-24 | 8:30 | 2017-09-24 08:30 | 11.2
2018-09-24 | 9:00 | 2017-09-24 09:00 | 11.248
2018-09-24 | 9:30 | 2017-09-24 09:30 | 11.297
2018-09-24 | 10:00 | 2017-09-24 10:00 | 11.346
2018-09-24 | 10:30 | 2017-09-24 10:30 | 11.443
2018-09-24 | 11:00 | 2017-09-24 11:00 | 11.516
2018-09-24 | 11:30 | 2017-09-24 11:30 | 11.637
2018-09-24 | 12:00 | 2017-09-24 12:00 | 11.759
2018-09-24 | 12:30 | 2017-09-24 12:30 | 11.904
2018-09-24 | 13:00 | 2017-09-24 13:00 | 12.05
2018-09-24 | 13:30 | 2017-09-24 13:30 | 12.147
2018-09-24 | 14:00 | 2017-09-24 14:00 | 12.243
2018-09-24 | 14:30 | 2017-09-24 14:30 | 12.34
2018-09-24 | 15:00 | 2017-09-24 15:00 | 12.364
2018-09-24 | 15:30 | 2017-09-24 15:30 | 12.389
2018-09-24 | 16:00 | 2017-09-24 16:00 | 12.389
2018-09-24 | 16:30 | 2017-09-24 16:30 | 12.364
2018-09-24 | 17:00 | 2017-09-24 17:00 | 12.34
2018-09-24 | 17:30 | 2017-09-24 17:30 | 12.292
2018-09-24 | 18:00 | 2017-09-24 18:00 | 12.219
2018-09-24 | 18:30 | 2017-09-24 18:30 | 12.147
2018-09-24 | 19:00 | 2017-09-24 19:00 | 12.098
2018-09-24 | 19:30 | 2017-09-24 19:30 | 12.05
2018-09-24 | 20:00 | 2017-09-24 20:00 | 12.025
2018-09-24 | 20:30 | 2017-09-24 20:30 | 12.001
2018-09-24 | 21:00 | 2017-09-24 21:00 | 12.001
2018-09-24 | 21:30 | 2017-09-24 21:30 | 12.001
2018-09-24 | 22:00 | 2017-09-24 22:00 | 12.001
2018-09-24 | 22:30 | 2017-09-24 22:30 | 11.977
2018-09-24 | 23:00 | 2017-09-24 23:00 | 11.953
2018-09-24 | 23:30 | 2017-09-24 23:30 | 11.929 | 11.704 | 11.175 | 12.389 | 0.45279 | 1.214
2018-09-25 | 0:00 | 2017-09-25 | 11.929
2018-09-25 | 0:30 | 2017-09-25 00:30 | 11.904
2018-09-25 | 1:00 | 2017-09-25 01:00 | 11.88
2018-09-25 | 1:30 | 2017-09-25 01:30 | 11.88
2018-09-25 | 2:00 | 2017-09-25 02:00 | 11.88
2018-09-25 | 2:30 | 2017-09-25 02:30 | 11.856
2018-09-25 | 3:00 | 2017-09-25 03:00 | 11.856
2018-09-25 | 3:30 | 2017-09-25 03:30 | 11.856
2018-09-25 | 4:00 | 2017-09-25 04:00 | 11.832
2018-09-25 | 4:30 | 2017-09-25 04:30 | 11.832
2018-09-25 | 5:00 | 2017-09-25 05:00 | 11.856
2018-09-25 | 5:30 | 2017-09-25 05:30 | 11.856
2018-09-25 | 6:00 | 2017-09-25 06:00 | 11.856
2018-09-25 | 6:30 | 2017-09-25 06:30 | 11.856
2018-09-25 | 7:00 | 2017-09-25 07:00 | 11.856
2018-09-25 | 7:30 | 2017-09-25 07:30 | 11.88
2018-09-25 | 8:00 | 2017-09-25 08:00 | 11.88
2018-09-25 | 8:30 | 2017-09-25 08:30 | 11.904
2018-09-25 | 9:00 | 2017-09-25 09:00 | 11.953
2018-09-25 | 9:30 | 2017-09-25 09:30 | 12.001
2018-09-25 | 10:00 | 2017-09-25 10:00 | 12.05
2018-09-25 | 10:30 | 2017-09-25 10:30 | 12.122
2018-09-25 | 11:00 | 2017-09-25 11:00 | 12.195
2018-09-25 | 11:30 | 2017-09-25 11:30 | 12.292
2018-09-25 | 12:00 | 2017-09-25 12:00 | 12.413
2018-09-25 | 12:30 | 2017-09-25 12:30 | 12.509
2018-09-25 | 13:00 | 2017-09-25 13:00 | 12.606
2018-09-25 | 13:30 | 2017-09-25 13:30 | 12.703
2018-09-25 | 14:00 | 2017-09-25 14:00 | 12.751
2018-09-25 | 14:30 | 2017-09-25 14:30 | 12.775
2018-09-25 | 15:00 | 2017-09-25 15:00 | 12.775
2018-09-25 | 15:30 | 2017-09-25 15:30 | 12.775
2018-09-25 | 16:00 | 2017-09-25 16:00 | 12.775
2018-09-25 | 16:30 | 2017-09-25 16:30 | 12.775
2018-09-25 | 17:00 | 2017-09-25 17:00 | 12.727
2018-09-25 | 17:30 | 2017-09-25 17:30 | 12.703
2018-09-25 | 18:00 | 2017-09-25 18:00 | 12.678
2018-09-25 | 18:30 | 2017-09-25 18:30 | 12.63
2018-09-25 | 19:00 | 2017-09-25 19:00 | 12.606
2018-09-25 | 19:30 | 2017-09-25 19:30 | 12.582
2018-09-25 | 20:00 | 2017-09-25 20:00 | 12.558
2018-09-25 | 20:30 | 2017-09-25 20:30 | 12.534
2018-09-25 | 21:00 | 2017-09-25 21:00 | 12.534
2018-09-25 | 21:30 | 2017-09-25 21:30 | 12.509
2018-09-25 | 22:00 | 2017-09-25 22:00 | 12.509
2018-09-25 | 22:30 | 2017-09-25 22:30 | 12.509
2018-09-25 | 23:00 | 2017-09-25 23:00 | 12.485
2018-09-25 | 23:30 | 2017-09-25 23:30 | 12.461 | 12.2738 | 11.832 | 12.775 | 0.36935 | 0.943
2018-09-26 | 0:00 | 2017-09-26 | 12.461
2018-09-26 | 0:30 | 2017-09-26 00:30 | 12.461
2018-09-26 | 1:00 | 2017-09-26 01:00 | 12.461
2018-09-26 | 1:30 | 2017-09-26 01:30 | 12.437
2018-09-26 | 2:00 | 2017-09-26 02:00 | 12.437
2018-09-26 | 2:30 | 2017-09-26 02:30 | 12.437
2018-09-26 | 3:00 | 2017-09-26 03:00 | 12.437
2018-09-26 | 3:30 | 2017-09-26 03:30 | 12.437
2018-09-26 | 4:00 | 2017-09-26 04:00 | 12.437
2018-09-26 | 4:30 | 2017-09-26 04:30 | 12.437
2018-09-26 | 5:00 | 2017-09-26 05:00 | 12.437
2018-09-26 | 5:30 | 2017-09-26 05:30 | 12.437
2018-09-26 | 6:00 | 2017-09-26 06:00 | 12.437
2018-09-26 | 6:30 | 2017-09-26 06:30 | 12.437
2018-09-26 | 7:00 | 2017-09-26 07:00 | 12.437
2018-09-26 | 7:30 | 2017-09-26 07:30 | 12.437
2018-09-26 | 8:00 | 2017-09-26 08:00 | 12.437
2018-09-26 | 8:30 | 2017-09-26 08:30 | 12.461
2018-09-26 | 9:00 | 2017-09-26 09:00 | 12.485
2018-09-26 | 9:30 | 2017-09-26 09:30 | 12.509
2018-09-26 | 10:00 | 2017-09-26 10:00 | 12.534
2018-09-26 | 10:30 | 2017-09-26 10:30 | 12.582
2018-09-26 | 11:00 | 2017-09-26 11:00 | 12.63
2018-09-26 | 11:30 | 2017-09-26 11:30 | 12.703
2018-09-26 | 12:00 | 2017-09-26 12:00 | 12.823
2018-09-26 | 12:30 | 2017-09-26 12:30 | 12.968
2018-09-26 | 13:00 | 2017-09-26 13:00 | 13.088
2018-09-26 | 13:30 | 2017-09-26 13:30 | 13.209
2018-09-26 | 14:00 | 2017-09-26 14:00 | 13.329
2018-09-26 | 14:30 | 2017-09-26 14:30 | 13.377
2018-09-26 | 15:00 | 2017-09-26 15:00 | 13.401
2018-09-26 | 15:30 | 2017-09-26 15:30 | 13.401
2018-09-26 | 16:00 | 2017-09-26 16:00 | 13.401
2018-09-26 | 16:30 | 2017-09-26 16:30 | 13.401
2018-09-26 | 17:00 | 2017-09-26 17:00 | 13.377
2018-09-26 | 17:30 | 2017-09-26 17:30 | 13.329
2018-09-26 | 18:00 | 2017-09-26 18:00 | 13.257
2018-09-26 | 18:30 | 2017-09-26 18:30 | 13.185
2018-09-26 | 19:00 | 2017-09-26 19:00 | 13.137
2018-09-26 | 19:30 | 2017-09-26 19:30 | 13.088
2018-09-26 | 20:00 | 2017-09-26 20:00 | 13.016
2018-09-26 | 20:30 | 2017-09-26 20:30 | 12.992
2018-09-26 | 21:00 | 2017-09-26 21:00 | 12.944
2018-09-26 | 21:30 | 2017-09-26 21:30 | 12.92
2018-09-26 | 22:00 | 2017-09-26 22:00 | 12.871
2018-09-26 | 22:30 | 2017-09-26 22:30 | 12.871
2018-09-26 | 23:00 | 2017-09-26 23:00 | 12.823
2018-09-26 | 23:30 | 2017-09-26 23:30 | 12.799 | 12.8002 | 12.437 | 13.401 | 0.36545 | 0.964
2018-09-27 | 0:00 | 2017-09-27 | 12.727
2018-09-27 | 0:30 | 2017-09-27 00:30 | 12.703
2018-09-27 | 1:00 | 2017-09-27 01:00 | 12.678
2018-09-27 | 1:30 | 2017-09-27 01:30 | 12.63
2018-09-27 | 2:00 | 2017-09-27 02:00 | 12.606
2018-09-27 | 2:30 | 2017-09-27 02:30 | 12.582
2018-09-27 | 3:00 | 2017-09-27 03:00 | 12.582
2018-09-27 | 3:30 | 2017-09-27 03:30 | 12.558
2018-09-27 | 4:00 | 2017-09-27 04:00 | 12.534
2018-09-27 | 4:30 | 2017-09-27 04:30 | 12.534
2018-09-27 | 5:00 | 2017-09-27 05:00 | 12.509
2018-09-27 | 5:30 | 2017-09-27 05:30 | 12.485
2018-09-27 | 6:00 | 2017-09-27 06:00 | 12.485
2018-09-27 | 6:30 | 2017-09-27 06:30 | 12.461
2018-09-27 | 7:00 | 2017-09-27 07:00 | 12.437
2018-09-27 | 7:30 | 2017-09-27 07:30 | 12.461
2018-09-27 | 8:00 | 2017-09-27 08:00 | 12.485
2018-09-27 | 8:30 | 2017-09-27 08:30 | 12.534
2018-09-27 | 9:00 | 2017-09-27 09:00 | 12.582
2018-09-27 | 9:30 | 2017-09-27 09:30 | 12.654
2018-09-27 | 10:00 | 2017-09-27 10:00 | 12.775
2018-09-27 | 10:30 | 2017-09-27 10:30 | 12.92
2018-09-27 | 11:00 | 2017-09-27 11:00 | 13.064
2018-09-27 | 11:30 | 2017-09-27 11:30 | 13.209
2018-09-27 | 12:00 | 2017-09-27 12:00 | 13.401
2018-09-27 | 12:30 | 2017-09-27 12:30 | 13.57
2018-09-27 | 13:00 | 2017-09-27 13:00 | 13.738
2018-09-27 | 13:30 | 2017-09-27 13:30 | 13.906
2018-09-27 | 14:00 | 2017-09-27 14:00 | 14.05
2018-09-27 | 14:30 | 2017-09-27 14:30 | 14.17
2018-09-27 | 15:00 | 2017-09-27 15:00 | 14.242
2018-09-27 | 15:30 | 2017-09-27 15:30 | 14.266
2018-09-27 | 16:00 | 2017-09-27 16:00 | 14.29
2018-09-27 | 16:30 | 2017-09-27 16:30 | 14.29
2018-09-27 | 17:00 | 2017-09-27 17:00 | 14.266
2018-09-27 | 17:30 | 2017-09-27 17:30 | 14.218
2018-09-27 | 18:00 | 2017-09-27 18:00 | 14.146
2018-09-27 | 18:30 | 2017-09-27 18:30 | 14.074
2018-09-27 | 19:00 | 2017-09-27 19:00 | 14.002
2018-09-27 | 19:30 | 2017-09-27 19:30 | 13.93
2018-09-27 | 20:00 | 2017-09-27 20:00 | 13.858
2018-09-27 | 20:30 | 2017-09-27 20:30 | 13.786
2018-09-27 | 21:00 | 2017-09-27 21:00 | 13.714
2018-09-27 | 21:30 | 2017-09-27 21:30 | 13.666
2018-09-27 | 22:00 | 2017-09-27 22:00 | 13.618
2018-09-27 | 22:30 | 2017-09-27 22:30 | 13.642
2018-09-27 | 23:00 | 2017-09-27 23:00 | 13.69
2018-09-27 | 23:30 | 2017-09-27 23:30 | 13.738 | 13.2805 | 12.437 | 14.29 | 0.69422 | 1.853
2018-09-28 | 0:00 | 2017-09-28 | 13.786
2018-09-28 | 0:30 | 2017-09-28 00:30 | 13.81
2018-09-28 | 1:00 | 2017-09-28 01:00 | 13.834
2018-09-28 | 1:30 | 2017-09-28 01:30 | 13.834
2018-09-28 | 2:00 | 2017-09-28 02:00 | 13.834
2018-09-28 | 2:30 | 2017-09-28 02:30 | 13.834
2018-09-28 | 3:00 | 2017-09-28 03:00 | 13.81
2018-09-28 | 3:30 | 2017-09-28 03:30 | 13.81
2018-09-28 | 4:00 | 2017-09-28 04:00 | 13.81
2018-09-28 | 4:30 | 2017-09-28 04:30 | 13.786
2018-09-28 | 5:00 | 2017-09-28 05:00 | 13.786
2018-09-28 | 5:30 | 2017-09-28 05:30 | 13.786
2018-09-28 | 6:00 | 2017-09-28 06:00 | 13.762
2018-09-28 | 6:30 | 2017-09-28 06:30 | 13.738
2018-09-28 | 7:00 | 2017-09-28 07:00 | 13.738
2018-09-28 | 7:30 | 2017-09-28 07:30 | 13.714
2018-09-28 | 8:00 | 2017-09-28 08:00 | 13.714
2018-09-28 | 8:30 | 2017-09-28 08:30 | 13.738
2018-09-28 | 9:00 | 2017-09-28 09:00 | 13.762
2018-09-28 | 9:30 | 2017-09-28 09:30 | 13.81
2018-09-28 | 10:00 | 2017-09-28 10:00 | 13.834
2018-09-28 | 10:30 | 2017-09-28 10:30 | 13.858
2018-09-28 | 11:00 | 2017-09-28 11:00 | 13.906
2018-09-28 | 11:30 | 2017-09-28 11:30 | 13.978
2018-09-28 | 12:00 | 2017-09-28 12:00 | 14.074
2018-09-28 | 12:30 | 2017-09-28 12:30 | 14.194
2018-09-28 | 13:00 | 2017-09-28 13:00 | 14.314
2018-09-28 | 13:30 | 2017-09-28 13:30 | 14.409
2018-09-28 | 14:00 | 2017-09-28 14:00 | 14.481
2018-09-28 | 14:30 | 2017-09-28 14:30 | 14.529
2018-09-28 | 15:00 | 2017-09-28 15:00 | 14.553
2018-09-28 | 15:30 | 2017-09-28 15:30 | 14.553
2018-09-28 | 16:00 | 2017-09-28 16:00 | 14.505
2018-09-28 | 16:30 | 2017-09-28 16:30 | 14.457
2018-09-28 | 17:00 | 2017-09-28 17:00 | 14.409
2018-09-28 | 17:30 | 2017-09-28 17:30 | 14.337
2018-09-28 | 18:00 | 2017-09-28 18:00 | 14.242
2018-09-28 | 18:30 | 2017-09-28 18:30 | 14.194
2018-09-28 | 19:00 | 2017-09-28 19:00 | 14.122
2018-09-28 | 19:30 | 2017-09-28 19:30 | 14.098
2018-09-28 | 20:00 | 2017-09-28 20:00 | 14.05
2018-09-28 | 20:30 | 2017-09-28 20:30 | 14.026
2018-09-28 | 21:00 | 2017-09-28 21:00 | 13.978
2018-09-28 | 21:30 | 2017-09-28 21:30 | 13.978
2018-09-28 | 22:00 | 2017-09-28 22:00 | 13.954
2018-09-28 | 22:30 | 2017-09-28 22:30 | 13.93
2018-09-28 | 23:00 | 2017-09-28 23:00 | 13.906
2018-09-28 | 23:30 | 2017-09-28 23:30 | 13.882 | 14.0093 | 13.714 | 14.553 | 0.26661 | 0.839
2018-09-29 | 0:00 | 2017-09-29 | 13.858
2018-09-29 | 0:30 | 2017-09-29 00:30 | 13.834
2018-09-29 | 1:00 | 2017-09-29 01:00 | 13.81
2018-09-29 | 1:30 | 2017-09-29 01:30 | 13.786
2018-09-29 | 2:00 | 2017-09-29 02:00 | 13.786
2018-09-29 | 2:30 | 2017-09-29 02:30 | 13.762
2018-09-29 | 3:00 | 2017-09-29 03:00 | 13.738
2018-09-29 | 3:30 | 2017-09-29 03:30 | 13.714
2018-09-29 | 4:00 | 2017-09-29 04:00 | 13.69
2018-09-29 | 4:30 | 2017-09-29 04:30 | 13.69
2018-09-29 | 5:00 | 2017-09-29 05:00 | 13.666
2018-09-29 | 5:30 | 2017-09-29 05:30 | 13.666
2018-09-29 | 6:00 | 2017-09-29 06:00 | 13.666
2018-09-29 | 6:30 | 2017-09-29 06:30 | 13.69
2018-09-29 | 7:00 | 2017-09-29 07:00 | 13.666
2018-09-29 | 7:30 | 2017-09-29 07:30 | 13.69
2018-09-29 | 8:00 | 2017-09-29 08:00 | 13.714
2018-09-29 | 8:30 | 2017-09-29 08:30 | 13.738
2018-09-29 | 9:00 | 2017-09-29 09:00 | 13.738
2018-09-29 | 9:30 | 2017-09-29 09:30 | 13.738
2018-09-29 | 10:00 | 2017-09-29 10:00 | 13.786
2018-09-29 | 10:30 | 2017-09-29 10:30 | 13.834
2018-09-29 | 11:00 | 2017-09-29 11:00 | 13.882
2018-09-29 | 11:30 | 2017-09-29 11:30 | 13.906
2018-09-29 | 12:00 | 2017-09-29 12:00 | 13.93
2018-09-29 | 12:30 | 2017-09-29 12:30 | 14.002
2018-09-29 | 13:00 | 2017-09-29 13:00 | 14.05
2018-09-29 | 13:30 | 2017-09-29 13:30 | 14.074
2018-09-29 | 14:00 | 2017-09-29 14:00 | 14.05
2018-09-29 | 14:30 | 2017-09-29 14:30 | 14.002
2018-09-29 | 15:00 | 2017-09-29 15:00 | 13.978
2018-09-29 | 15:30 | 2017-09-29 15:30 | 13.93
2018-09-29 | 16:00 | 2017-09-29 16:00 | 13.906
2018-09-29 | 16:30 | 2017-09-29 16:30 | 13.81
2018-09-29 | 17:00 | 2017-09-29 17:00 | 13.738
2018-09-29 | 17:30 | 2017-09-29 17:30 | 13.618
2018-09-29 | 18:00 | 2017-09-29 18:00 | 13.522
2018-09-29 | 18:30 | 2017-09-29 18:30 | 13.401
2018-09-29 | 19:00 | 2017-09-29 19:00 | 13.305
2018-09-29 | 19:30 | 2017-09-29 19:30 | 13.185
2018-09-29 | 20:00 | 2017-09-29 20:00 | 13.088
2018-09-29 | 20:30 | 2017-09-29 20:30 | 13.04
2018-09-29 | 21:00 | 2017-09-29 21:00 | 12.968
2018-09-29 | 21:30 | 2017-09-29 21:30 | 12.944
2018-09-29 | 22:00 | 2017-09-29 22:00 | 12.896
2018-09-29 | 22:30 | 2017-09-29 22:30 | 12.847
2018-09-29 | 23:00 | 2017-09-29 23:00 | 12.823
2018-09-29 | 23:30 | 2017-09-29 23:30 | 12.847 | 13.625 | 12.823 | 14.074 | 0.35907 | 1.251
2018-09-30 | 0:00 | 2017-09-30 | 12.847
2018-09-30 | 0:30 | 2017-09-30 00:30 | 12.847
2018-09-30 | 1:00 | 2017-09-30 01:00 | 12.847
2018-09-30 | 1:30 | 2017-09-30 01:30 | 12.847
2018-09-30 | 2:00 | 2017-09-30 02:00 | 12.847
2018-09-30 | 2:30 | 2017-09-30 02:30 | 12.823
2018-09-30 | 3:00 | 2017-09-30 03:00 | 12.823
2018-09-30 | 3:30 | 2017-09-30 03:30 | 12.823
2018-09-30 | 4:00 | 2017-09-30 04:00 | 12.823
2018-09-30 | 4:30 | 2017-09-30 04:30 | 12.823
2018-09-30 | 5:00 | 2017-09-30 05:00 | 12.823
2018-09-30 | 5:30 | 2017-09-30 05:30 | 12.775
2018-09-30 | 6:00 | 2017-09-30 06:00 | 12.727
2018-09-30 | 6:30 | 2017-09-30 06:30 | 12.678
2018-09-30 | 7:00 | 2017-09-30 07:00 | 12.654
2018-09-30 | 7:30 | 2017-09-30 07:30 | 12.654
2018-09-30 | 8:00 | 2017-09-30 08:00 | 12.678
2018-09-30 | 8:30 | 2017-09-30 08:30 | 12.727
2018-09-30 | 9:00 | 2017-09-30 09:00 | 12.751
2018-09-30 | 9:30 | 2017-09-30 09:30 | 12.799
2018-09-30 | 10:00 | 2017-09-30 10:00 | 12.823
2018-09-30 | 10:30 | 2017-09-30 10:30 | 12.871
2018-09-30 | 11:00 | 2017-09-30 11:00 | 12.92
2018-09-30 | 11:30 | 2017-09-30 11:30 | 12.968
2018-09-30 | 12:00 | 2017-09-30 12:00 | 13.04
2018-09-30 | 12:30 | 2017-09-30 12:30 | 13.112
2018-09-30 | 13:00 | 2017-09-30 13:00 | 13.209
2018-09-30 | 13:30 | 2017-09-30 13:30 | 13.329
2018-09-30 | 14:00 | 2017-09-30 14:00 | 13.425
2018-09-30 | 14:30 | 2017-09-30 14:30 | 13.497
2018-09-30 | 15:00 | 2017-09-30 15:00 | 13.497
2018-09-30 | 15:30 | 2017-09-30 15:30 | 13.473
2018-09-30 | 16:00 | 2017-09-30 16:00 | 13.425
2018-09-30 | 16:30 | 2017-09-30 16:30 | 13.377
2018-09-30 | 17:00 | 2017-09-30 17:00 | 13.353
2018-09-30 | 17:30 | 2017-09-30 17:30 | 13.329
2018-09-30 | 18:00 | 2017-09-30 18:00 | 13.257
2018-09-30 | 18:30 | 2017-09-30 18:30 | 13.209
2018-09-30 | 19:00 | 2017-09-30 19:00 | 13.137
2018-09-30 | 19:30 | 2017-09-30 19:30 | 13.064
2018-09-30 | 20:00 | 2017-09-30 20:00 | 13.016
2018-09-30 | 20:30 | 2017-09-30 20:30 | 12.968
2018-09-30 | 21:00 | 2017-09-30 21:00 | 12.944
2018-09-30 | 21:30 | 2017-09-30 21:30 | 12.896
2018-09-30 | 22:00 | 2017-09-30 22:00 | 12.847
2018-09-30 | 22:30 | 2017-09-30 22:30 | 12.775
2018-09-30 | 23:00 | 2017-09-30 23:00 | 12.727
2018-09-30 | 23:30 | 2017-09-30 23:30 | 12.703 | 12.9751 | 12.654 | 13.497 | 0.25617 | 0.843
2018-10-01 | 0:00 | 2017-10-01 | 12.678
2018-10-01 | 0:30 | 2017-10-01 00:30 | 12.678
2018-10-01 | 1:00 | 2017-10-01 01:00 | 12.654
2018-10-01 | 1:30 | 2017-10-01 01:30 | 12.63
2018-10-01 | 2:00 | 2017-10-01 02:00 | 12.606
2018-10-01 | 2:30 | 2017-10-01 02:30 | 12.558
2018-10-01 | 3:00 | 2017-10-01 03:00 | 12.534
2018-10-01 | 3:30 | 2017-10-01 03:30 | 12.485
2018-10-01 | 4:00 | 2017-10-01 04:00 | 12.437
2018-10-01 | 4:30 | 2017-10-01 04:30 | 12.413
2018-10-01 | 5:00 | 2017-10-01 05:00 | 12.389
2018-10-01 | 5:30 | 2017-10-01 05:30 | 12.389
2018-10-01 | 6:00 | 2017-10-01 06:00 | 12.389
2018-10-01 | 6:30 | 2017-10-01 06:30 | 12.389
2018-10-01 | 7:00 | 2017-10-01 07:00 | 12.389
2018-10-01 | 7:30 | 2017-10-01 07:30 | 12.389
2018-10-01 | 8:00 | 2017-10-01 08:00 | 12.389
2018-10-01 | 8:30 | 2017-10-01 08:30 | 12.413
2018-10-01 | 9:00 | 2017-10-01 09:00 | 12.485
2018-10-01 | 9:30 | 2017-10-01 09:30 | 12.534
2018-10-01 | 10:00 | 2017-10-01 10:00 | 12.582
2018-10-01 | 10:30 | 2017-10-01 10:30 | 12.654
2018-10-01 | 11:00 | 2017-10-01 11:00 | 12.703
2018-10-01 | 11:30 | 2017-10-01 11:30 | 12.751
2018-10-01 | 12:00 | 2017-10-01 12:00 | 12.823
2018-10-01 | 12:30 | 2017-10-01 12:30 | 12.871
2018-10-01 | 13:00 | 2017-10-01 13:00 | 12.896
2018-10-01 | 13:30 | 2017-10-01 13:30 | 12.92
2018-10-01 | 14:00 | 2017-10-01 14:00 | 12.92
2018-10-01 | 14:30 | 2017-10-01 14:30 | 12.92
2018-10-01 | 15:00 | 2017-10-01 15:00 | 12.896
2018-10-01 | 15:30 | 2017-10-01 15:30 | 12.871
2018-10-01 | 16:00 | 2017-10-01 16:00 | 12.823
2018-10-01 | 16:30 | 2017-10-01 16:30 | 12.775
2018-10-01 | 17:00 | 2017-10-01 17:00 | 12.751
2018-10-01 | 17:30 | 2017-10-01 17:30 | 12.727
2018-10-01 | 18:00 | 2017-10-01 18:00 | 12.703
2018-10-01 | 18:30 | 2017-10-01 18:30 | 12.654
2018-10-01 | 19:00 | 2017-10-01 19:00 | 12.582
2018-10-01 | 19:30 | 2017-10-01 19:30 | 12.485
2018-10-01 | 20:00 | 2017-10-01 20:00 | 12.389
2018-10-01 | 20:30 | 2017-10-01 20:30 | 12.292
2018-10-01 | 21:00 | 2017-10-01 21:00 | 12.171
2018-10-01 | 21:30 | 2017-10-01 21:30 | 12.05
2018-10-01 | 22:00 | 2017-10-01 22:00 | 11.953
2018-10-01 | 22:30 | 2017-10-01 22:30 | 11.856
2018-10-01 | 23:00 | 2017-10-01 23:00 | 11.759
2018-10-01 | 23:30 | 2017-10-01 23:30 | 11.662 | 12.5264 | 11.662 | 12.92 | 0.30065 | 1.258
2018-10-02 | 0:00 | 2017-10-02 | 11.589
2018-10-02 | 0:30 | 2017-10-02 00:30 | 11.492
2018-10-02 | 1:00 | 2017-10-02 01:00 | 11.419
2018-10-02 | 1:30 | 2017-10-02 01:30 | 11.346
2018-10-02 | 2:00 | 2017-10-02 02:00 | 11.273
2018-10-02 | 2:30 | 2017-10-02 02:30 | 11.248
2018-10-02 | 3:00 | 2017-10-02 03:00 | 11.224
2018-10-02 | 3:30 | 2017-10-02 03:30 | 11.175
2018-10-02 | 4:00 | 2017-10-02 04:00 | 11.151
2018-10-02 | 4:30 | 2017-10-02 04:30 | 11.102
2018-10-02 | 5:00 | 2017-10-02 05:00 | 11.053
2018-10-02 | 5:30 | 2017-10-02 05:30 | 10.98
2018-10-02 | 6:00 | 2017-10-02 06:00 | 10.932
2018-10-02 | 6:30 | 2017-10-02 06:30 | 10.858
2018-10-02 | 7:00 | 2017-10-02 07:00 | 10.785
2018-10-02 | 7:30 | 2017-10-02 07:30 | 10.761
2018-10-02 | 8:00 | 2017-10-02 08:00 | 10.736
2018-10-02 | 8:30 | 2017-10-02 08:30 | 10.736
2018-10-02 | 9:00 | 2017-10-02 09:00 | 10.785
2018-10-02 | 9:30 | 2017-10-02 09:30 | 10.858
2018-10-02 | 10:00 | 2017-10-02 10:00 | 10.932
2018-10-02 | 10:30 | 2017-10-02 10:30 | 11.029
2018-10-02 | 11:00 | 2017-10-02 11:00 | 11.127
2018-10-02 | 11:30 | 2017-10-02 11:30 | 11.248
2018-10-02 | 12:00 | 2017-10-02 12:00 | 11.37
2018-10-02 | 12:30 | 2017-10-02 12:30 | 11.54
2018-10-02 | 13:00 | 2017-10-02 13:00 | 11.637
2018-10-02 | 13:30 | 2017-10-02 13:30 | 11.71
2018-10-02 | 14:00 | 2017-10-02 14:00 | 11.759
2018-10-02 | 14:30 | 2017-10-02 14:30 | 11.832
2018-10-02 | 15:00 | 2017-10-02 15:00 | 11.88
2018-10-02 | 15:30 | 2017-10-02 15:30 | 11.904
2018-10-02 | 16:00 | 2017-10-02 16:00 | 11.929
2018-10-02 | 16:30 | 2017-10-02 16:30 | 11.929
2018-10-02 | 17:00 | 2017-10-02 17:00 | 11.904
2018-10-02 | 17:30 | 2017-10-02 17:30 | 11.832
2018-10-02 | 18:00 | 2017-10-02 18:00 | 11.759
2018-10-02 | 18:30 | 2017-10-02 18:30 | 11.662
2018-10-02 | 19:00 | 2017-10-02 19:00 | 11.565
2018-10-02 | 19:30 | 2017-10-02 19:30 | 11.492
2018-10-02 | 20:00 | 2017-10-02 20:00 | 11.394
2018-10-02 | 20:30 | 2017-10-02 20:30 | 11.321
2018-10-02 | 21:00 | 2017-10-02 21:00 | 11.248
2018-10-02 | 21:30 | 2017-10-02 21:30 | 11.175
2018-10-02 | 22:00 | 2017-10-02 22:00 | 11.127
2018-10-02 | 22:30 | 2017-10-02 22:30 | 11.053
2018-10-02 | 23:00 | 2017-10-02 23:00 | 10.98
2018-10-02 | 23:30 | 2017-10-02 23:30 | 10.932 | 11.3078 | 10.736 | 11.929 | 0.36877 | 1.193
2018-10-03 | 0:00 | 2017-10-03 | 10.858
2018-10-03 | 0:30 | 2017-10-03 00:30 | 10.785
2018-10-03 | 1:00 | 2017-10-03 01:00 | 10.736
2018-10-03 | 1:30 | 2017-10-03 01:30 | 10.687
2018-10-03 | 2:00 | 2017-10-03 02:00 | 10.614
2018-10-03 | 2:30 | 2017-10-03 02:30 | 10.565
2018-10-03 | 3:00 | 2017-10-03 03:00 | 10.516
2018-10-03 | 3:30 | 2017-10-03 03:30 | 10.467
2018-10-03 | 4:00 | 2017-10-03 04:00 | 10.418
2018-10-03 | 4:30 | 2017-10-03 04:30 | 10.369
2018-10-03 | 5:00 | 2017-10-03 05:00 | 10.32
2018-10-03 | 5:30 | 2017-10-03 05:30 | 10.271
2018-10-03 | 6:00 | 2017-10-03 06:00 | 10.222
2018-10-03 | 6:30 | 2017-10-03 06:30 | 10.149
2018-10-03 | 7:00 | 2017-10-03 07:00 | 10.1
2018-10-03 | 7:30 | 2017-10-03 07:30 | 10.075
2018-10-03 | 8:00 | 2017-10-03 08:00 | 10.051
2018-10-03 | 8:30 | 2017-10-03 08:30 | 10.051
2018-10-03 | 9:00 | 2017-10-03 09:00 | 10.1
2018-10-03 | 9:30 | 2017-10-03 09:30 | 10.173
2018-10-03 | 10:00 | 2017-10-03 10:00 | 10.247
2018-10-03 | 10:30 | 2017-10-03 10:30 | 10.345
2018-10-03 | 11:00 | 2017-10-03 11:00 | 10.467
2018-10-03 | 11:30 | 2017-10-03 11:30 | 10.59
2018-10-03 | 12:00 | 2017-10-03 12:00 | 10.736
2018-10-03 | 12:30 | 2017-10-03 12:30 | 10.883
2018-10-03 | 13:00 | 2017-10-03 13:00 | 11.029
2018-10-03 | 13:30 | 2017-10-03 13:30 | 11.175
2018-10-03 | 14:00 | 2017-10-03 14:00 | 11.346
2018-10-03 | 14:30 | 2017-10-03 14:30 | 11.467
2018-10-03 | 15:00 | 2017-10-03 15:00 | 11.516
2018-10-03 | 15:30 | 2017-10-03 15:30 | 11.54
2018-10-03 | 16:00 | 2017-10-03 16:00 | 11.565
2018-10-03 | 16:30 | 2017-10-03 16:30 | 11.54
2018-10-03 | 17:00 | 2017-10-03 17:00 | 11.516
2018-10-03 | 17:30 | 2017-10-03 17:30 | 11.467
2018-10-03 | 18:00 | 2017-10-03 18:00 | 11.419
2018-10-03 | 18:30 | 2017-10-03 18:30 | 11.346
2018-10-03 | 19:00 | 2017-10-03 19:00 | 11.273
2018-10-03 | 19:30 | 2017-10-03 19:30 | 11.224
2018-10-03 | 20:00 | 2017-10-03 20:00 | 11.175
2018-10-03 | 20:30 | 2017-10-03 20:30 | 11.102
2018-10-03 | 21:00 | 2017-10-03 21:00 | 11.029
2018-10-03 | 21:30 | 2017-10-03 21:30 | 10.956
2018-10-03 | 22:00 | 2017-10-03 22:00 | 10.883
2018-10-03 | 22:30 | 2017-10-03 22:30 | 10.81
2018-10-03 | 23:00 | 2017-10-03 23:00 | 10.761
2018-10-03 | 23:30 | 2017-10-03 23:30 | 10.687 | 10.7838 | 10.051 | 11.565 | 0.48575 | 1.514
2018-10-04 | 0:00 | 2017-10-04 | 10.614
2018-10-04 | 0:30 | 2017-10-04 00:30 | 10.565
2018-10-04 | 1:00 | 2017-10-04 01:00 | 10.492
2018-10-04 | 1:30 | 2017-10-04 01:30 | 10.418
2018-10-04 | 2:00 | 2017-10-04 02:00 | 10.394
2018-10-04 | 2:30 | 2017-10-04 02:30 | 10.32
2018-10-04 | 3:00 | 2017-10-04 03:00 | 10.296
2018-10-04 | 3:30 | 2017-10-04 03:30 | 10.247
2018-10-04 | 4:00 | 2017-10-04 04:00 | 10.198
2018-10-04 | 4:30 | 2017-10-04 04:30 | 10.149
2018-10-04 | 5:00 | 2017-10-04 05:00 | 10.1
2018-10-04 | 5:30 | 2017-10-04 05:30 | 10.051
2018-10-04 | 6:00 | 2017-10-04 06:00 | 10.026
2018-10-04 | 6:30 | 2017-10-04 06:30 | 9.977
2018-10-04 | 7:00 | 2017-10-04 07:00 | 9.952
2018-10-04 | 7:30 | 2017-10-04 07:30 | 9.928
2018-10-04 | 8:00 | 2017-10-04 08:00 | 9.928
2018-10-04 | 8:30 | 2017-10-04 08:30 | 9.952
2018-10-04 | 9:00 | 2017-10-04 09:00 | 10.001
2018-10-04 | 9:30 | 2017-10-04 09:30 | 10.075
2018-10-04 | 10:00 | 2017-10-04 10:00 | 10.149
2018-10-04 | 10:30 | 2017-10-04 10:30 | 10.247
2018-10-04 | 11:00 | 2017-10-04 11:00 | 10.369
2018-10-04 | 11:30 | 2017-10-04 11:30 | 10.492
2018-10-04 | 12:00 | 2017-10-04 12:00 | 10.638
2018-10-04 | 12:30 | 2017-10-04 12:30 | 10.81
2018-10-04 | 13:00 | 2017-10-04 13:00 | 10.98
2018-10-04 | 13:30 | 2017-10-04 13:30 | 11.175
2018-10-04 | 14:00 | 2017-10-04 14:00 | 11.273
2018-10-04 | 14:30 | 2017-10-04 14:30 | 11.37
2018-10-04 | 15:00 | 2017-10-04 15:00 | 11.419
2018-10-04 | 15:30 | 2017-10-04 15:30 | 11.467
2018-10-04 | 16:00 | 2017-10-04 16:00 | 11.467
2018-10-04 | 16:30 | 2017-10-04 16:30 | 11.467
2018-10-04 | 17:00 | 2017-10-04 17:00 | 11.443
2018-10-04 | 17:30 | 2017-10-04 17:30 | 11.37
2018-10-04 | 18:00 | 2017-10-04 18:00 | 11.273
2018-10-04 | 18:30 | 2017-10-04 18:30 | 11.2
2018-10-04 | 19:00 | 2017-10-04 19:00 | 11.102
2018-10-04 | 19:30 | 2017-10-04 19:30 | 11.005
2018-10-04 | 20:00 | 2017-10-04 20:00 | 10.932
2018-10-04 | 20:30 | 2017-10-04 20:30 | 10.858
2018-10-04 | 21:00 | 2017-10-04 21:00 | 10.785
2018-10-04 | 21:30 | 2017-10-04 21:30 | 10.712
2018-10-04 | 22:00 | 2017-10-04 22:00 | 10.663
2018-10-04 | 22:30 | 2017-10-04 22:30 | 10.59
2018-10-04 | 23:00 | 2017-10-04 23:00 | 10.516
2018-10-04 | 23:30 | 2017-10-04 23:30 | 10.467 | 10.6234 | 9.928 | 11.467 | 0.50612 | 1.539
2018-10-05 | 0:00 | 2017-10-05 | 10.394
2018-10-05 | 0:30 | 2017-10-05 00:30 | 10.345
2018-10-05 | 1:00 | 2017-10-05 01:00 | 10.271
2018-10-05 | 1:30 | 2017-10-05 01:30 | 10.222
2018-10-05 | 2:00 | 2017-10-05 02:00 | 10.173
2018-10-05 | 2:30 | 2017-10-05 02:30 | 10.124
2018-10-05 | 3:00 | 2017-10-05 03:00 | 10.075
2018-10-05 | 3:30 | 2017-10-05 03:30 | 10.026
2018-10-05 | 4:00 | 2017-10-05 04:00 | 9.977
2018-10-05 | 4:30 | 2017-10-05 04:30 | 9.928
2018-10-05 | 5:00 | 2017-10-05 05:00 | 9.854
2018-10-05 | 5:30 | 2017-10-05 05:30 | 9.829
2018-10-05 | 6:00 | 2017-10-05 06:00 | 9.78
2018-10-05 | 6:30 | 2017-10-05 06:30 | 9.731
2018-10-05 | 7:00 | 2017-10-05 07:00 | 9.682
2018-10-05 | 7:30 | 2017-10-05 07:30 | 9.657
2018-10-05 | 8:00 | 2017-10-05 08:00 | 9.657
2018-10-05 | 8:30 | 2017-10-05 08:30 | 9.657
2018-10-05 | 9:00 | 2017-10-05 09:00 | 9.682
2018-10-05 | 9:30 | 2017-10-05 09:30 | 9.756
2018-10-05 | 10:00 | 2017-10-05 10:00 | 9.854
2018-10-05 | 10:30 | 2017-10-05 10:30 | 9.928
2018-10-05 | 11:00 | 2017-10-05 11:00 | 10.051
2018-10-05 | 11:30 | 2017-10-05 11:30 | 10.173
2018-10-05 | 12:00 | 2017-10-05 12:00 | 10.32
2018-10-05 | 12:30 | 2017-10-05 12:30 | 10.467
2018-10-05 | 13:00 | 2017-10-05 13:00 | 10.614
2018-10-05 | 13:30 | 2017-10-05 13:30 | 10.761
2018-10-05 | 14:00 | 2017-10-05 14:00 | 10.883
2018-10-05 | 14:30 | 2017-10-05 14:30 | 11.029
2018-10-05 | 15:00 | 2017-10-05 15:00 | 11.127
2018-10-05 | 15:30 | 2017-10-05 15:30 | 11.175
2018-10-05 | 16:00 | 2017-10-05 16:00 | 11.175
2018-10-05 | 16:30 | 2017-10-05 16:30 | 11.175
2018-10-05 | 17:00 | 2017-10-05 17:00 | 11.151
2018-10-05 | 17:30 | 2017-10-05 17:30 | 11.127
2018-10-05 | 18:00 | 2017-10-05 18:00 | 11.053
2018-10-05 | 18:30 | 2017-10-05 18:30 | 11.005
2018-10-05 | 19:00 | 2017-10-05 19:00 | 10.932
2018-10-05 | 19:30 | 2017-10-05 19:30 | 10.834
2018-10-05 | 20:00 | 2017-10-05 20:00 | 10.761
2018-10-05 | 20:30 | 2017-10-05 20:30 | 10.687
2018-10-05 | 21:00 | 2017-10-05 21:00 | 10.614
2018-10-05 | 21:30 | 2017-10-05 21:30 | 10.516
2018-10-05 | 22:00 | 2017-10-05 22:00 | 10.443
2018-10-05 | 22:30 | 2017-10-05 22:30 | 10.345
2018-10-05 | 23:00 | 2017-10-05 23:00 | 10.271
2018-10-05 | 23:30 | 2017-10-05 23:30 | 10.173 | 10.3638 | 9.657 | 11.175 | 0.50241 | 1.518
2018-10-06 | 0:00 | 2017-10-06 | 10.1
2018-10-06 | 0:30 | 2017-10-06 00:30 | 10.001
2018-10-06 | 1:00 | 2017-10-06 01:00 | 9.928
2018-10-06 | 1:30 | 2017-10-06 01:30 | 9.879
2018-10-06 | 2:00 | 2017-10-06 02:00 | 9.854
2018-10-06 | 2:30 | 2017-10-06 02:30 | 9.805
2018-10-06 | 3:00 | 2017-10-06 03:00 | 9.78
2018-10-06 | 3:30 | 2017-10-06 03:30 | 9.731
2018-10-06 | 4:00 | 2017-10-06 04:00 | 9.657
2018-10-06 | 4:30 | 2017-10-06 04:30 | 9.608
2018-10-06 | 5:00 | 2017-10-06 05:00 | 9.608
2018-10-06 | 5:30 | 2017-10-06 05:30 | 9.583
2018-10-06 | 6:00 | 2017-10-06 06:00 | 9.558
2018-10-06 | 6:30 | 2017-10-06 06:30 | 9.558
2018-10-06 | 7:00 | 2017-10-06 07:00 | 9.534
2018-10-06 | 7:30 | 2017-10-06 07:30 | 9.558
2018-10-06 | 8:00 | 2017-10-06 08:00 | 9.583
2018-10-06 | 8:30 | 2017-10-06 08:30 | 9.608
2018-10-06 | 9:00 | 2017-10-06 09:00 | 9.682
2018-10-06 | 9:30 | 2017-10-06 09:30 | 9.78
2018-10-06 | 10:00 | 2017-10-06 10:00 | 9.903
2018-10-06 | 10:30 | 2017-10-06 10:30 | 10.051
2018-10-06 | 11:00 | 2017-10-06 11:00 | 10.173
2018-10-06 | 11:30 | 2017-10-06 11:30 | 10.296
2018-10-06 | 12:00 | 2017-10-06 12:00 | 10.418
2018-10-06 | 12:30 | 2017-10-06 12:30 | 10.541
2018-10-06 | 13:00 | 2017-10-06 13:00 | 10.663
2018-10-06 | 13:30 | 2017-10-06 13:30 | 10.834
2018-10-06 | 14:00 | 2017-10-06 14:00 | 11.005
2018-10-06 | 14:30 | 2017-10-06 14:30 | 11.127
2018-10-06 | 15:00 | 2017-10-06 15:00 | 11.2
2018-10-06 | 15:30 | 2017-10-06 15:30 | 11.224
2018-10-06 | 16:00 | 2017-10-06 16:00 | 11.248
2018-10-06 | 16:30 | 2017-10-06 16:30 | 11.273
2018-10-06 | 17:00 | 2017-10-06 17:00 | 11.273
2018-10-06 | 17:30 | 2017-10-06 17:30 | 11.273
2018-10-06 | 18:00 | 2017-10-06 18:00 | 11.248
2018-10-06 | 18:30 | 2017-10-06 18:30 | 11.248
2018-10-06 | 19:00 | 2017-10-06 19:00 | 11.248
2018-10-06 | 19:30 | 2017-10-06 19:30 | 11.224
2018-10-06 | 20:00 | 2017-10-06 20:00 | 11.224
2018-10-06 | 20:30 | 2017-10-06 20:30 | 11.224
2018-10-06 | 21:00 | 2017-10-06 21:00 | 11.248
2018-10-06 | 21:30 | 2017-10-06 21:30 | 11.224
2018-10-06 | 22:00 | 2017-10-06 22:00 | 11.224
2018-10-06 | 22:30 | 2017-10-06 22:30 | 11.2
2018-10-06 | 23:00 | 2017-10-06 23:00 | 11.2
2018-10-06 | 23:30 | 2017-10-06 23:30 | 11.2 | 10.4502 | 9.534 | 11.273 | 0.71118 | 1.739
2018-10-07 | 0:00 | 2017-10-07 | 11.175
2018-10-07 | 0:30 | 2017-10-07 00:30 | 11.175
2018-10-07 | 1:00 | 2017-10-07 01:00 | 11.151
2018-10-07 | 1:30 | 2017-10-07 01:30 | 11.151
2018-10-07 | 2:00 | 2017-10-07 02:00 | 11.102
2018-10-07 | 2:30 | 2017-10-07 02:30 | 11.029
2018-10-07 | 3:00 | 2017-10-07 03:00 | 10.956
2018-10-07 | 3:30 | 2017-10-07 03:30 | 10.858
2018-10-07 | 4:00 | 2017-10-07 04:00 | 10.785
2018-10-07 | 4:30 | 2017-10-07 04:30 | 10.736
2018-10-07 | 5:00 | 2017-10-07 05:00 | 10.687
2018-10-07 | 5:30 | 2017-10-07 05:30 | 10.663
2018-10-07 | 6:00 | 2017-10-07 06:00 | 10.638
2018-10-07 | 6:30 | 2017-10-07 06:30 | 10.59
2018-10-07 | 7:00 | 2017-10-07 07:00 | 10.541
2018-10-07 | 7:30 | 2017-10-07 07:30 | 10.541
2018-10-07 | 8:00 | 2017-10-07 08:00 | 10.541
2018-10-07 | 8:30 | 2017-10-07 08:30 | 10.614
2018-10-07 | 9:00 | 2017-10-07 09:00 | 10.663
2018-10-07 | 9:30 | 2017-10-07 09:30 | 10.736
2018-10-07 | 10:00 | 2017-10-07 10:00 | 10.81
2018-10-07 | 10:30 | 2017-10-07 10:30 | 10.907
2018-10-07 | 11:00 | 2017-10-07 11:00 | 11.005
2018-10-07 | 11:30 | 2017-10-07 11:30 | 11.102
2018-10-07 | 12:00 | 2017-10-07 12:00 | 11.175
2018-10-07 | 12:30 | 2017-10-07 12:30 | 11.273
2018-10-07 | 13:00 | 2017-10-07 13:00 | 11.321
2018-10-07 | 13:30 | 2017-10-07 13:30 | 11.37
2018-10-07 | 14:00 | 2017-10-07 14:00 | 11.443
2018-10-07 | 14:30 | 2017-10-07 14:30 | 11.516
2018-10-07 | 15:00 | 2017-10-07 15:00 | 11.565
2018-10-07 | 15:30 | 2017-10-07 15:30 | 11.589
2018-10-07 | 16:00 | 2017-10-07 16:00 | 11.565
2018-10-07 | 16:30 | 2017-10-07 16:30 | 11.516
2018-10-07 | 17:00 | 2017-10-07 17:00 | 11.492
2018-10-07 | 17:30 | 2017-10-07 17:30 | 11.443
2018-10-07 | 18:00 | 2017-10-07 18:00 | 11.419
2018-10-07 | 18:30 | 2017-10-07 18:30 | 11.37
2018-10-07 | 19:00 | 2017-10-07 19:00 | 11.297
2018-10-07 | 19:30 | 2017-10-07 19:30 | 11.248
2018-10-07 | 20:00 | 2017-10-07 20:00 | 11.175
2018-10-07 | 20:30 | 2017-10-07 20:30 | 11.127
2018-10-07 | 21:00 | 2017-10-07 21:00 | 11.078
2018-10-07 | 21:30 | 2017-10-07 21:30 | 11.053
2018-10-07 | 22:00 | 2017-10-07 22:00 | 11.005
2018-10-07 | 22:30 | 2017-10-07 22:30 | 10.98
2018-10-07 | 23:00 | 2017-10-07 23:00 | 10.932
2018-10-07 | 23:30 | 2017-10-07 23:30 | 10.883 | 11.0623 | 10.541 | 11.589 | 0.314 | 1.048
2018-10-08 | 0:00 | 2017-10-08 | 10.834
2018-10-08 | 0:30 | 2017-10-08 00:30 | 10.785
2018-10-08 | 1:00 | 2017-10-08 01:00 | 10.761
2018-10-08 | 1:30 | 2017-10-08 01:30 | 10.736
2018-10-08 | 2:00 | 2017-10-08 02:00 | 10.712
2018-10-08 | 2:30 | 2017-10-08 02:30 | 10.687
2018-10-08 | 3:00 | 2017-10-08 03:00 | 10.663
2018-10-08 | 3:30 | 2017-10-08 03:30 | 10.638
2018-10-08 | 4:00 | 2017-10-08 04:00 | 10.59
2018-10-08 | 4:30 | 2017-10-08 04:30 | 10.565
2018-10-08 | 5:00 | 2017-10-08 05:00 | 10.541
2018-10-08 | 5:30 | 2017-10-08 05:30 | 10.492
2018-10-08 | 6:00 | 2017-10-08 06:00 | 10.467
2018-10-08 | 6:30 | 2017-10-08 06:30 | 10.418
2018-10-08 | 7:00 | 2017-10-08 07:00 | 10.369
2018-10-08 | 7:30 | 2017-10-08 07:30 | 10.32
2018-10-08 | 8:00 | 2017-10-08 08:00 | 10.296
2018-10-08 | 8:30 | 2017-10-08 08:30 | 10.271
2018-10-08 | 9:00 | 2017-10-08 09:00 | 10.296
2018-10-08 | 9:30 | 2017-10-08 09:30 | 10.369
2018-10-08 | 10:00 | 2017-10-08 10:00 | 10.492
2018-10-08 | 10:30 | 2017-10-08 10:30 | 10.59
2018-10-08 | 11:00 | 2017-10-08 11:00 | 10.687
2018-10-08 | 11:30 | 2017-10-08 11:30 | 10.81
2018-10-08 | 12:00 | 2017-10-08 12:00 | 10.907
2018-10-08 | 12:30 | 2017-10-08 12:30 | 10.98
2018-10-08 | 13:00 | 2017-10-08 13:00 | 11.078
2018-10-08 | 13:30 | 2017-10-08 13:30 | 11.175
2018-10-08 | 14:00 | 2017-10-08 14:00 | 11.273
2018-10-08 | 14:30 | 2017-10-08 14:30 | 11.297
2018-10-08 | 15:00 | 2017-10-08 15:00 | 11.321
2018-10-08 | 15:30 | 2017-10-08 15:30 | 11.321
2018-10-08 | 16:00 | 2017-10-08 16:00 | 11.321
2018-10-08 | 16:30 | 2017-10-08 16:30 | 11.297
2018-10-08 | 17:00 | 2017-10-08 17:00 | 11.248
2018-10-08 | 17:30 | 2017-10-08 17:30 | 11.2
2018-10-08 | 18:00 | 2017-10-08 18:00 | 11.127
2018-10-08 | 18:30 | 2017-10-08 18:30 | 11.053
2018-10-08 | 19:00 | 2017-10-08 19:00 | 10.956
2018-10-08 | 19:30 | 2017-10-08 19:30 | 10.858
2018-10-08 | 20:00 | 2017-10-08 20:00 | 10.785
2018-10-08 | 20:30 | 2017-10-08 20:30 | 10.687
2018-10-08 | 21:00 | 2017-10-08 21:00 | 10.614
2018-10-08 | 21:30 | 2017-10-08 21:30 | 10.516
2018-10-08 | 22:00 | 2017-10-08 22:00 | 10.443
2018-10-08 | 22:30 | 2017-10-08 22:30 | 10.345
2018-10-08 | 23:00 | 2017-10-08 23:00 | 10.271
2018-10-08 | 23:30 | 2017-10-08 23:30 | 10.198 | 10.7429 | 10.198 | 11.321 | 0.34002 | 1.123
2018-10-09 | 0:00 | 2017-10-09 | 10.149
2018-10-09 | 0:30 | 2017-10-09 00:30 | 10.075
2018-10-09 | 1:00 | 2017-10-09 01:00 | 10.001
2018-10-09 | 1:30 | 2017-10-09 01:30 | 9.952
2018-10-09 | 2:00 | 2017-10-09 02:00 | 9.903
2018-10-09 | 2:30 | 2017-10-09 02:30 | 9.854
2018-10-09 | 3:00 | 2017-10-09 03:00 | 9.805
2018-10-09 | 3:30 | 2017-10-09 03:30 | 9.731
2018-10-09 | 4:00 | 2017-10-09 04:00 | 9.682
2018-10-09 | 4:30 | 2017-10-09 04:30 | 9.608
2018-10-09 | 5:00 | 2017-10-09 05:00 | 9.583
2018-10-09 | 5:30 | 2017-10-09 05:30 | 9.534
2018-10-09 | 6:00 | 2017-10-09 06:00 | 9.485
2018-10-09 | 6:30 | 2017-10-09 06:30 | 9.435
2018-10-09 | 7:00 | 2017-10-09 07:00 | 9.386
2018-10-09 | 7:30 | 2017-10-09 07:30 | 9.361
2018-10-09 | 8:00 | 2017-10-09 08:00 | 9.336
2018-10-09 | 8:30 | 2017-10-09 08:30 | 9.361
2018-10-09 | 9:00 | 2017-10-09 09:00 | 9.41
2018-10-09 | 9:30 | 2017-10-09 09:30 | 9.46
2018-10-09 | 10:00 | 2017-10-09 10:00 | 9.534
2018-10-09 | 10:30 | 2017-10-09 10:30 | 9.608
2018-10-09 | 11:00 | 2017-10-09 11:00 | 9.706
2018-10-09 | 11:30 | 2017-10-09 11:30 | 9.829
2018-10-09 | 12:00 | 2017-10-09 12:00 | 9.928
2018-10-09 | 12:30 | 2017-10-09 12:30 | 10.051
2018-10-09 | 13:00 | 2017-10-09 13:00 | 10.173
2018-10-09 | 13:30 | 2017-10-09 13:30 | 10.32
2018-10-09 | 14:00 | 2017-10-09 14:00 | 10.467
2018-10-09 | 14:30 | 2017-10-09 14:30 | 10.565
2018-10-09 | 15:00 | 2017-10-09 15:00 | 10.638
2018-10-09 | 15:30 | 2017-10-09 15:30 | 10.687
2018-10-09 | 16:00 | 2017-10-09 16:00 | 10.736
2018-10-09 | 16:30 | 2017-10-09 16:30 | 10.712
2018-10-09 | 17:00 | 2017-10-09 17:00 | 10.712
2018-10-09 | 17:30 | 2017-10-09 17:30 | 10.663
2018-10-09 | 18:00 | 2017-10-09 18:00 | 10.638
2018-10-09 | 18:30 | 2017-10-09 18:30 | 10.59
2018-10-09 | 19:00 | 2017-10-09 19:00 | 10.541
2018-10-09 | 19:30 | 2017-10-09 19:30 | 10.492
2018-10-09 | 20:00 | 2017-10-09 20:00 | 10.418
2018-10-09 | 20:30 | 2017-10-09 20:30 | 10.345
2018-10-09 | 21:00 | 2017-10-09 21:00 | 10.296
2018-10-09 | 21:30 | 2017-10-09 21:30 | 10.222
2018-10-09 | 22:00 | 2017-10-09 22:00 | 10.173
2018-10-09 | 22:30 | 2017-10-09 22:30 | 10.1
2018-10-09 | 23:00 | 2017-10-09 23:00 | 10.075
2018-10-09 | 23:30 | 2017-10-09 23:30 | 10.026 | 10.0282 | 9.336 | 10.736 | 0.44822 | 1.4
2018-10-10 | 0:00 | 2017-10-10 | 9.977
2018-10-10 | 0:30 | 2017-10-10 00:30 | 9.952
2018-10-10 | 1:00 | 2017-10-10 01:00 | 9.903
2018-10-10 | 1:30 | 2017-10-10 01:30 | 9.854
2018-10-10 | 2:00 | 2017-10-10 02:00 | 9.805
2018-10-10 | 2:30 | 2017-10-10 02:30 | 9.78
2018-10-10 | 3:00 | 2017-10-10 03:00 | 9.731
2018-10-10 | 3:30 | 2017-10-10 03:30 | 9.706
2018-10-10 | 4:00 | 2017-10-10 04:00 | 9.706
2018-10-10 | 4:30 | 2017-10-10 04:30 | 9.706
2018-10-10 | 5:00 | 2017-10-10 05:00 | 9.706
2018-10-10 | 5:30 | 2017-10-10 05:30 | 9.682
2018-10-10 | 6:00 | 2017-10-10 06:00 | 9.682
2018-10-10 | 6:30 | 2017-10-10 06:30 | 9.657
2018-10-10 | 7:00 | 2017-10-10 07:00 | 9.657
2018-10-10 | 7:30 | 2017-10-10 07:30 | 9.657
2018-10-10 | 8:00 | 2017-10-10 08:00 | 9.682
2018-10-10 | 8:30 | 2017-10-10 08:30 | 9.731
2018-10-10 | 9:00 | 2017-10-10 09:00 | 9.78
2018-10-10 | 9:30 | 2017-10-10 09:30 | 9.879
2018-10-10 | 10:00 | 2017-10-10 10:00 | 9.952
2018-10-10 | 10:30 | 2017-10-10 10:30 | 10.051
2018-10-10 | 11:00 | 2017-10-10 11:00 | 10.149
2018-10-10 | 11:30 | 2017-10-10 11:30 | 10.222
2018-10-10 | 12:00 | 2017-10-10 12:00 | 10.271
2018-10-10 | 12:30 | 2017-10-10 12:30 | 10.345
2018-10-10 | 13:00 | 2017-10-10 13:00 | 10.394
2018-10-10 | 13:30 | 2017-10-10 13:30 | 10.467
2018-10-10 | 14:00 | 2017-10-10 14:00 | 10.516
2018-10-10 | 14:30 | 2017-10-10 14:30 | 10.541
2018-10-10 | 15:00 | 2017-10-10 15:00 | 10.516
2018-10-10 | 15:30 | 2017-10-10 15:30 | 10.467
2018-10-10 | 16:00 | 2017-10-10 16:00 | 10.443
2018-10-10 | 16:30 | 2017-10-10 16:30 | 10.394
2018-10-10 | 17:00 | 2017-10-10 17:00 | 10.345
2018-10-10 | 17:30 | 2017-10-10 17:30 | 10.296
2018-10-10 | 18:00 | 2017-10-10 18:00 | 10.222
2018-10-10 | 18:30 | 2017-10-10 18:30 | 10.149
2018-10-10 | 19:00 | 2017-10-10 19:00 | 10.051
2018-10-10 | 19:30 | 2017-10-10 19:30 | 9.977
2018-10-10 | 20:00 | 2017-10-10 20:00 | 9.928
2018-10-10 | 20:30 | 2017-10-10 20:30 | 9.879
2018-10-10 | 21:00 | 2017-10-10 21:00 | 9.829
2018-10-10 | 21:30 | 2017-10-10 21:30 | 9.756
2018-10-10 | 22:00 | 2017-10-10 22:00 | 9.706
2018-10-10 | 22:30 | 2017-10-10 22:30 | 9.608
2018-10-10 | 23:00 | 2017-10-10 23:00 | 9.558
2018-10-10 | 23:30 | 2017-10-10 23:30 | 9.509 | 9.9745 | 9.509 | 10.541 | 0.30603 | 1.032
2018-10-11 | 0:00 | 2017-10-11 | 9.509
2018-10-11 | 0:30 | 2017-10-11 00:30 | 9.485
2018-10-11 | 1:00 | 2017-10-11 01:00 | 9.485
2018-10-11 | 1:30 | 2017-10-11 01:30 | 9.46
2018-10-11 | 2:00 | 2017-10-11 02:00 | 9.336
2018-10-11 | 2:30 | 2017-10-11 02:30 | 9.238
2018-10-11 | 3:00 | 2017-10-11 03:00 | 9.312
2018-10-11 | 3:30 | 2017-10-11 03:30 | 9.41
2018-10-11 | 4:00 | 2017-10-11 04:00 | 9.41
2018-10-11 | 4:30 | 2017-10-11 04:30 | 9.41
2018-10-11 | 5:00 | 2017-10-11 05:00 | 9.41
2018-10-11 | 5:30 | 2017-10-11 05:30 | 9.41
2018-10-11 | 6:00 | 2017-10-11 06:00 | 9.435
2018-10-11 | 6:30 | 2017-10-11 06:30 | 9.46
2018-10-11 | 7:00 | 2017-10-11 07:00 | 9.46
2018-10-11 | 7:30 | 2017-10-11 07:30 | 9.46
2018-10-11 | 8:00 | 2017-10-11 08:00 | 9.435
2018-10-11 | 8:30 | 2017-10-11 08:30 | 9.435
2018-10-11 | 9:00 | 2017-10-11 09:00 | 9.435
2018-10-11 | 9:30 | 2017-10-11 09:30 | 9.46
2018-10-11 | 10:00 | 2017-10-11 10:00 | 9.509
2018-10-11 | 10:30 | 2017-10-11 10:30 | 9.583
2018-10-11 | 11:00 | 2017-10-11 11:00 | 9.78
2018-10-11 | 11:30 | 2017-10-11 11:30 | 9.78
2018-10-11 | 12:00 | 2017-10-11 12:00 | 9.756
2018-10-11 | 12:30 | 2017-10-11 12:30 | 9.805
2018-10-11 | 13:00 | 2017-10-11 13:00 | 9.805
2018-10-11 | 13:30 | 2017-10-11 13:30 | 9.903
2018-10-11 | 14:00 | 2017-10-11 14:00 | 9.952
2018-10-11 | 14:30 | 2017-10-11 14:30 | 9.977
2018-10-11 | 15:00 | 2017-10-11 15:00 | 9.977
2018-10-11 | 15:30 | 2017-10-11 15:30 | 9.928
2018-10-11 | 16:00 | 2017-10-11 16:00 | 9.952
2018-10-11 | 16:30 | 2017-10-11 16:30 | 9.928
2018-10-11 | 17:00 | 2017-10-11 17:00 | 9.928
2018-10-11 | 17:30 | 2017-10-11 17:30 | 9.903
2018-10-11 | 18:00 | 2017-10-11 18:00 | 9.854
2018-10-11 | 18:30 | 2017-10-11 18:30 | 9.805
2018-10-11 | 19:00 | 2017-10-11 19:00 | 9.78
2018-10-11 | 19:30 | 2017-10-11 19:30 | 9.731
2018-10-11 | 20:00 | 2017-10-11 20:00 | 9.682
2018-10-11 | 20:30 | 2017-10-11 20:30 | 9.608
2018-10-11 | 21:00 | 2017-10-11 21:00 | 9.558
2018-10-11 | 21:30 | 2017-10-11 21:30 | 9.534
2018-10-11 | 22:00 | 2017-10-11 22:00 | 9.485
2018-10-11 | 22:30 | 2017-10-11 22:30 | 9.435
2018-10-11 | 23:00 | 2017-10-11 23:00 | 9.435
2018-10-11 | 23:30 | 2017-10-11 23:30 | 9.41 | 9.6091 | 9.238 | 9.977 | 0.2161 | 0.739
2018-10-12 | 0:00 | 2017-10-12 | 9.41
2018-10-12 | 0:30 | 2017-10-12 00:30 | 9.41
2018-10-12 | 1:00 | 2017-10-12 01:00 | 9.435
2018-10-12 | 1:30 | 2017-10-12 01:30 | 9.46
2018-10-12 | 2:00 | 2017-10-12 02:00 | 9.485
2018-10-12 | 2:30 | 2017-10-12 02:30 | 9.534
2018-10-12 | 3:00 | 2017-10-12 03:00 | 9.558
2018-10-12 | 3:30 | 2017-10-12 03:30 | 9.558
2018-10-12 | 4:00 | 2017-10-12 04:00 | 9.558
2018-10-12 | 4:30 | 2017-10-12 04:30 | 9.558
2018-10-12 | 5:00 | 2017-10-12 05:00 | 9.558
2018-10-12 | 5:30 | 2017-10-12 05:30 | 9.583
2018-10-12 | 6:00 | 2017-10-12 06:00 | 9.583
2018-10-12 | 6:30 | 2017-10-12 06:30 | 9.583
2018-10-12 | 7:00 | 2017-10-12 07:00 | 9.583
2018-10-12 | 7:30 | 2017-10-12 07:30 | 9.608
2018-10-12 | 8:00 | 2017-10-12 08:00 | 9.657
2018-10-12 | 8:30 | 2017-10-12 08:30 | 9.706
2018-10-12 | 9:00 | 2017-10-12 09:00 | 9.78
2018-10-12 | 9:30 | 2017-10-12 09:30 | 9.854
2018-10-12 | 10:00 | 2017-10-12 10:00 | 9.903
2018-10-12 | 10:30 | 2017-10-12 10:30 | 9.952
2018-10-12 | 11:00 | 2017-10-12 11:00 | 9.952
2018-10-12 | 11:30 | 2017-10-12 11:30 | 9.952
2018-10-12 | 12:00 | 2017-10-12 12:00 | 10.051
2018-10-12 | 12:30 | 2017-10-12 12:30 | 10.124
2018-10-12 | 13:00 | 2017-10-12 13:00 | 10.198
2018-10-12 | 13:30 | 2017-10-12 13:30 | 10.296
2018-10-12 | 14:00 | 2017-10-12 14:00 | 10.32
2018-10-12 | 14:30 | 2017-10-12 14:30 | 10.271
2018-10-12 | 15:00 | 2017-10-12 15:00 | 10.32
2018-10-12 | 15:30 | 2017-10-12 15:30 | 10.32
2018-10-12 | 16:00 | 2017-10-12 16:00 | 10.271
2018-10-12 | 16:30 | 2017-10-12 16:30 | 10.198
2018-10-12 | 17:00 | 2017-10-12 17:00 | 10.198
2018-10-12 | 17:30 | 2017-10-12 17:30 | 10.149
2018-10-12 | 18:00 | 2017-10-12 18:00 | 10.075
2018-10-12 | 18:30 | 2017-10-12 18:30 | 10.051
2018-10-12 | 19:00 | 2017-10-12 19:00 | 10.001
2018-10-12 | 19:30 | 2017-10-12 19:30 | 10.001
2018-10-12 | 20:00 | 2017-10-12 20:00 | 10.001
2018-10-12 | 20:30 | 2017-10-12 20:30 | 9.977
2018-10-12 | 21:00 | 2017-10-12 21:00 | 9.928
2018-10-12 | 21:30 | 2017-10-12 21:30 | 9.903
2018-10-12 | 22:00 | 2017-10-12 22:00 | 9.879
2018-10-12 | 22:30 | 2017-10-12 22:30 | 9.829
2018-10-12 | 23:00 | 2017-10-12 23:00 | 9.805
2018-10-12 | 23:30 | 2017-10-12 23:30 | 9.756 | 9.8571 | 9.41 | 10.32 | 0.28397 | 0.91
2018-10-13 | 0:00 | 2017-10-13 | 9.731
2018-10-13 | 0:30 | 2017-10-13 00:30 | 9.682
2018-10-13 | 1:00 | 2017-10-13 01:00 | 9.657
2018-10-13 | 1:30 | 2017-10-13 01:30 | 9.657
2018-10-13 | 2:00 | 2017-10-13 02:00 | 9.608
2018-10-13 | 2:30 | 2017-10-13 02:30 | 9.583
2018-10-13 | 3:00 | 2017-10-13 03:00 | 9.534
2018-10-13 | 3:30 | 2017-10-13 03:30 | 9.509
2018-10-13 | 4:00 | 2017-10-13 04:00 | 9.46
2018-10-13 | 4:30 | 2017-10-13 04:30 | 9.46
2018-10-13 | 5:00 | 2017-10-13 05:00 | 9.435
2018-10-13 | 5:30 | 2017-10-13 05:30 | 9.41
2018-10-13 | 6:00 | 2017-10-13 06:00 | 9.361
2018-10-13 | 6:30 | 2017-10-13 06:30 | 9.312
2018-10-13 | 7:00 | 2017-10-13 07:00 | 9.287
2018-10-13 | 7:30 | 2017-10-13 07:30 | 9.287
2018-10-13 | 8:00 | 2017-10-13 08:00 | 9.312
2018-10-13 | 8:30 | 2017-10-13 08:30 | 9.361
2018-10-13 | 9:00 | 2017-10-13 09:00 | 9.41
2018-10-13 | 9:30 | 2017-10-13 09:30 | 9.435
2018-10-13 | 10:00 | 2017-10-13 10:00 | 9.509
2018-10-13 | 10:30 | 2017-10-13 10:30 | 9.583
2018-10-13 | 11:00 | 2017-10-13 11:00 | 9.657
2018-10-13 | 11:30 | 2017-10-13 11:30 | 9.706
2018-10-13 | 12:00 | 2017-10-13 12:00 | 9.756
2018-10-13 | 12:30 | 2017-10-13 12:30 | 9.879
2018-10-13 | 13:00 | 2017-10-13 13:00 | 9.977
2018-10-13 | 13:30 | 2017-10-13 13:30 | 10.026
2018-10-13 | 14:00 | 2017-10-13 14:00 | 10.051
2018-10-13 | 14:30 | 2017-10-13 14:30 | 10.075
2018-10-13 | 15:00 | 2017-10-13 15:00 | 10.075
2018-10-13 | 15:30 | 2017-10-13 15:30 | 10.075
2018-10-13 | 16:00 | 2017-10-13 16:00 | 10.075
2018-10-13 | 16:30 | 2017-10-13 16:30 | 10.051
2018-10-13 | 17:00 | 2017-10-13 17:00 | 9.977
2018-10-13 | 17:30 | 2017-10-13 17:30 | 9.879
2018-10-13 | 18:00 | 2017-10-13 18:00 | 9.78
2018-10-13 | 18:30 | 2017-10-13 18:30 | 9.657
2018-10-13 | 19:00 | 2017-10-13 19:00 | 9.534
2018-10-13 | 19:30 | 2017-10-13 19:30 | 9.435
2018-10-13 | 20:00 | 2017-10-13 20:00 | 9.336
2018-10-13 | 20:30 | 2017-10-13 20:30 | 9.213
2018-10-13 | 21:00 | 2017-10-13 21:00 | 9.139
2018-10-13 | 21:30 | 2017-10-13 21:30 | 9.04
2018-10-13 | 22:00 | 2017-10-13 22:00 | 8.965
2018-10-13 | 22:30 | 2017-10-13 22:30 | 8.866
2018-10-13 | 23:00 | 2017-10-13 23:00 | 8.817
2018-10-13 | 23:30 | 2017-10-13 23:30 | 8.742 | 9.5493 | 8.742 | 10.075 | 0.34653 | 1.333
2018-10-14 | 0:00 | 2017-10-14 | 8.668
2018-10-14 | 0:30 | 2017-10-14 00:30 | 8.618
2018-10-14 | 1:00 | 2017-10-14 01:00 | 8.568
2018-10-14 | 1:30 | 2017-10-14 01:30 | 8.494
2018-10-14 | 2:00 | 2017-10-14 02:00 | 8.444
2018-10-14 | 2:30 | 2017-10-14 02:30 | 8.394
2018-10-14 | 3:00 | 2017-10-14 03:00 | 8.344
2018-10-14 | 3:30 | 2017-10-14 03:30 | 8.295
2018-10-14 | 4:00 | 2017-10-14 04:00 | 8.245
2018-10-14 | 4:30 | 2017-10-14 04:30 | 8.195
2018-10-14 | 5:00 | 2017-10-14 05:00 | 8.17
2018-10-14 | 5:30 | 2017-10-14 05:30 | 8.145
2018-10-14 | 6:00 | 2017-10-14 06:00 | 8.095
2018-10-14 | 6:30 | 2017-10-14 06:30 | 8.07
2018-10-14 | 7:00 | 2017-10-14 07:00 | 8.07
2018-10-14 | 7:30 | 2017-10-14 07:30 | 8.07
2018-10-14 | 8:00 | 2017-10-14 08:00 | 8.095
2018-10-14 | 8:30 | 2017-10-14 08:30 | 8.12
2018-10-14 | 9:00 | 2017-10-14 09:00 | 8.195
2018-10-14 | 9:30 | 2017-10-14 09:30 | 8.319
2018-10-14 | 10:00 | 2017-10-14 10:00 | 8.469
2018-10-14 | 10:30 | 2017-10-14 10:30 | 8.618
2018-10-14 | 11:00 | 2017-10-14 11:00 | 8.767
2018-10-14 | 11:30 | 2017-10-14 11:30 | 8.941
2018-10-14 | 12:00 | 2017-10-14 12:00 | 9.089
2018-10-14 | 12:30 | 2017-10-14 12:30 | 9.238
2018-10-14 | 13:00 | 2017-10-14 13:00 | 9.287
2018-10-14 | 13:30 | 2017-10-14 13:30 | 9.361
2018-10-14 | 14:00 | 2017-10-14 14:00 | 9.485
2018-10-14 | 14:30 | 2017-10-14 14:30 | 9.583
2018-10-14 | 15:00 | 2017-10-14 15:00 | 9.583
2018-10-14 | 15:30 | 2017-10-14 15:30 | 9.583
2018-10-14 | 16:00 | 2017-10-14 16:00 | 9.583
2018-10-14 | 16:30 | 2017-10-14 16:30 | 9.558
2018-10-14 | 17:00 | 2017-10-14 17:00 | 9.534
2018-10-14 | 17:30 | 2017-10-14 17:30 | 9.46
2018-10-14 | 18:00 | 2017-10-14 18:00 | 9.361
2018-10-14 | 18:30 | 2017-10-14 18:30 | 9.238
2018-10-14 | 19:00 | 2017-10-14 19:00 | 9.163
2018-10-14 | 19:30 | 2017-10-14 19:30 | 9.064
2018-10-14 | 20:00 | 2017-10-14 20:00 | 8.965
2018-10-14 | 20:30 | 2017-10-14 20:30 | 8.891
2018-10-14 | 21:00 | 2017-10-14 21:00 | 8.817
2018-10-14 | 21:30 | 2017-10-14 21:30 | 8.742
2018-10-14 | 22:00 | 2017-10-14 22:00 | 8.668
2018-10-14 | 22:30 | 2017-10-14 22:30 | 8.618
2018-10-14 | 23:00 | 2017-10-14 23:00 | 8.568
2018-10-14 | 23:30 | 2017-10-14 23:30 | 8.519 | 8.7576 | 8.07 | 9.583 | 0.51387 | 1.513
2018-10-15 | 0:00 | 2017-10-15 | 8.469
2018-10-15 | 0:30 | 2017-10-15 00:30 | 8.419
2018-10-15 | 1:00 | 2017-10-15 01:00 | 8.369
2018-10-15 | 1:30 | 2017-10-15 01:30 | 8.319
2018-10-15 | 2:00 | 2017-10-15 02:00 | 8.295
2018-10-15 | 2:30 | 2017-10-15 02:30 | 8.27
2018-10-15 | 3:00 | 2017-10-15 03:00 | 8.22
2018-10-15 | 3:30 | 2017-10-15 03:30 | 8.195
2018-10-15 | 4:00 | 2017-10-15 04:00 | 8.17
2018-10-15 | 4:30 | 2017-10-15 04:30 | 8.12
2018-10-15 | 5:00 | 2017-10-15 05:00 | 8.095
2018-10-15 | 5:30 | 2017-10-15 05:30 | 8.07
2018-10-15 | 6:00 | 2017-10-15 06:00 | 8.02
2018-10-15 | 6:30 | 2017-10-15 06:30 | 7.995
2018-10-15 | 7:00 | 2017-10-15 07:00 | 7.97
2018-10-15 | 7:30 | 2017-10-15 07:30 | 7.945
2018-10-15 | 8:00 | 2017-10-15 08:00 | 7.945
2018-10-15 | 8:30 | 2017-10-15 08:30 | 7.945
2018-10-15 | 9:00 | 2017-10-15 09:00 | 7.995
2018-10-15 | 9:30 | 2017-10-15 09:30 | 8.045
2018-10-15 | 10:00 | 2017-10-15 10:00 | 8.145
2018-10-15 | 10:30 | 2017-10-15 10:30 | 8.22
2018-10-15 | 11:00 | 2017-10-15 11:00 | 8.344
2018-10-15 | 11:30 | 2017-10-15 11:30 | 8.444
2018-10-15 | 12:00 | 2017-10-15 12:00 | 8.618
2018-10-15 | 12:30 | 2017-10-15 12:30 | 8.817
2018-10-15 | 13:00 | 2017-10-15 13:00 | 9.015
2018-10-15 | 13:30 | 2017-10-15 13:30 | 9.139
2018-10-15 | 14:00 | 2017-10-15 14:00 | 9.213
2018-10-15 | 14:30 | 2017-10-15 14:30 | 9.238
2018-10-15 | 15:00 | 2017-10-15 15:00 | 9.262
2018-10-15 | 15:30 | 2017-10-15 15:30 | 9.262
2018-10-15 | 16:00 | 2017-10-15 16:00 | 9.262
2018-10-15 | 16:30 | 2017-10-15 16:30 | 9.238
2018-10-15 | 17:00 | 2017-10-15 17:00 | 9.213
2018-10-15 | 17:30 | 2017-10-15 17:30 | 9.213
2018-10-15 | 18:00 | 2017-10-15 18:00 | 9.163
2018-10-15 | 18:30 | 2017-10-15 18:30 | 9.114
2018-10-15 | 19:00 | 2017-10-15 19:00 | 9.089
2018-10-15 | 19:30 | 2017-10-15 19:30 | 9.04
2018-10-15 | 20:00 | 2017-10-15 20:00 | 9.015
2018-10-15 | 20:30 | 2017-10-15 20:30 | 8.965
2018-10-15 | 21:00 | 2017-10-15 21:00 | 8.941
2018-10-15 | 21:30 | 2017-10-15 21:30 | 8.916
2018-10-15 | 22:00 | 2017-10-15 22:00 | 8.891
2018-10-15 | 22:30 | 2017-10-15 22:30 | 8.841
2018-10-15 | 23:00 | 2017-10-15 23:00 | 8.817
2018-10-15 | 23:30 | 2017-10-15 23:30 | 8.792 | 8.6062 | 7.945 | 9.262 | 0.47652 | 1.317
2018-10-16 | 0:00 | 2017-10-16 | 8.767
2018-10-16 | 0:30 | 2017-10-16 00:30 | 8.717
2018-10-16 | 1:00 | 2017-10-16 01:00 | 8.693
2018-10-16 | 1:30 | 2017-10-16 01:30 | 8.668
2018-10-16 | 2:00 | 2017-10-16 02:00 | 8.643
2018-10-16 | 2:30 | 2017-10-16 02:30 | 8.618
2018-10-16 | 3:00 | 2017-10-16 03:00 | 8.593
2018-10-16 | 3:30 | 2017-10-16 03:30 | 8.568
2018-10-16 | 4:00 | 2017-10-16 04:00 | 8.543
2018-10-16 | 4:30 | 2017-10-16 04:30 | 8.494
2018-10-16 | 5:00 | 2017-10-16 05:00 | 8.469
2018-10-16 | 5:30 | 2017-10-16 05:30 | 8.419
2018-10-16 | 6:00 | 2017-10-16 06:00 | 8.394
2018-10-16 | 6:30 | 2017-10-16 06:30 | 8.369
2018-10-16 | 7:00 | 2017-10-16 07:00 | 8.319
2018-10-16 | 7:30 | 2017-10-16 07:30 | 8.295
2018-10-16 | 8:00 | 2017-10-16 08:00 | 8.27
2018-10-16 | 8:30 | 2017-10-16 08:30 | 8.27
2018-10-16 | 9:00 | 2017-10-16 09:00 | 8.295
2018-10-16 | 9:30 | 2017-10-16 09:30 | 8.344
2018-10-16 | 10:00 | 2017-10-16 10:00 | 8.419
2018-10-16 | 10:30 | 2017-10-16 10:30 | 8.494
2018-10-16 | 11:00 | 2017-10-16 11:00 | 8.618
2018-10-16 | 11:30 | 2017-10-16 11:30 | 8.717
2018-10-16 | 12:00 | 2017-10-16 12:00 | 8.841
2018-10-16 | 12:30 | 2017-10-16 12:30 | 9.015
2018-10-16 | 13:00 | 2017-10-16 13:00 | 9.213
2018-10-16 | 13:30 | 2017-10-16 13:30 | 9.386
2018-10-16 | 14:00 | 2017-10-16 14:00 | 9.435
2018-10-16 | 14:30 | 2017-10-16 14:30 | 9.485
2018-10-16 | 15:00 | 2017-10-16 15:00 | 9.534
2018-10-16 | 15:30 | 2017-10-16 15:30 | 9.534
2018-10-16 | 16:00 | 2017-10-16 16:00 | 9.509
2018-10-16 | 16:30 | 2017-10-16 16:30 | 9.485
2018-10-16 | 17:00 | 2017-10-16 17:00 | 9.46
2018-10-16 | 17:30 | 2017-10-16 17:30 | 9.41
2018-10-16 | 18:00 | 2017-10-16 18:00 | 9.361
2018-10-16 | 18:30 | 2017-10-16 18:30 | 9.312
2018-10-16 | 19:00 | 2017-10-16 19:00 | 9.287
2018-10-16 | 19:30 | 2017-10-16 19:30 | 9.238
2018-10-16 | 20:00 | 2017-10-16 20:00 | 9.188
2018-10-16 | 20:30 | 2017-10-16 20:30 | 9.163
2018-10-16 | 21:00 | 2017-10-16 21:00 | 9.114
2018-10-16 | 21:30 | 2017-10-16 21:30 | 9.064
2018-10-16 | 22:00 | 2017-10-16 22:00 | 9.04
2018-10-16 | 22:30 | 2017-10-16 22:30 | 9.015
2018-10-16 | 23:00 | 2017-10-16 23:00 | 8.99
2018-10-16 | 23:30 | 2017-10-16 23:30 | 8.941 | 8.8753 | 8.27 | 9.534 | 0.42229 | 1.264
2018-10-17 | 0:00 | 2017-10-17 | 8.916
2018-10-17 | 0:30 | 2017-10-17 00:30 | 8.891
2018-10-17 | 1:00 | 2017-10-17 01:00 | 8.866
2018-10-17 | 1:30 | 2017-10-17 01:30 | 8.866
2018-10-17 | 2:00 | 2017-10-17 02:00 | 8.916
2018-10-17 | 2:30 | 2017-10-17 02:30 | 8.965
2018-10-17 | 3:00 | 2017-10-17 03:00 | 9.04
2018-10-17 | 3:30 | 2017-10-17 03:30 | 9.114
2018-10-17 | 4:00 | 2017-10-17 04:00 | 9.163
2018-10-17 | 4:30 | 2017-10-17 04:30 | 9.238
2018-10-17 | 5:00 | 2017-10-17 05:00 | 9.312
2018-10-17 | 5:30 | 2017-10-17 05:30 | 9.361
2018-10-17 | 6:00 | 2017-10-17 06:00 | 9.41
2018-10-17 | 6:30 | 2017-10-17 06:30 | 9.485
2018-10-17 | 7:00 | 2017-10-17 07:00 | 9.534
2018-10-17 | 7:30 | 2017-10-17 07:30 | 9.583
2018-10-17 | 8:00 | 2017-10-17 08:00 | 9.657
2018-10-17 | 8:30 | 2017-10-17 08:30 | 9.731
2018-10-17 | 9:00 | 2017-10-17 09:00 | 9.78
2018-10-17 | 9:30 | 2017-10-17 09:30 | 9.854
2018-10-17 | 10:00 | 2017-10-17 10:00 | 9.879
2018-10-17 | 10:30 | 2017-10-17 10:30 | 9.879
2018-10-17 | 11:00 | 2017-10-17 11:00 | 9.928
2018-10-17 | 11:30 | 2017-10-17 11:30 | 9.928
2018-10-17 | 12:00 | 2017-10-17 12:00 | 9.952
2018-10-17 | 12:30 | 2017-10-17 12:30 | 10.001
2018-10-17 | 13:00 | 2017-10-17 13:00 | 10.026
2018-10-17 | 13:30 | 2017-10-17 13:30 | 10.051
2018-10-17 | 14:00 | 2017-10-17 14:00 | 10.026
2018-10-17 | 14:30 | 2017-10-17 14:30 | 9.977
2018-10-17 | 15:00 | 2017-10-17 15:00 | 9.952
2018-10-17 | 15:30 | 2017-10-17 15:30 | 9.903
2018-10-17 | 16:00 | 2017-10-17 16:00 | 9.903
2018-10-17 | 16:30 | 2017-10-17 16:30 | 9.903
2018-10-17 | 17:00 | 2017-10-17 17:00 | 9.854
2018-10-17 | 17:30 | 2017-10-17 17:30 | 9.805
2018-10-17 | 18:00 | 2017-10-17 18:00 | 9.756
2018-10-17 | 18:30 | 2017-10-17 18:30 | 9.682
2018-10-17 | 19:00 | 2017-10-17 19:00 | 9.608
2018-10-17 | 19:30 | 2017-10-17 19:30 | 9.558
2018-10-17 | 20:00 | 2017-10-17 20:00 | 9.509
2018-10-17 | 20:30 | 2017-10-17 20:30 | 9.435
2018-10-17 | 21:00 | 2017-10-17 21:00 | 9.386
2018-10-17 | 21:30 | 2017-10-17 21:30 | 9.361
2018-10-17 | 22:00 | 2017-10-17 22:00 | 9.312
2018-10-17 | 22:30 | 2017-10-17 22:30 | 9.262
2018-10-17 | 23:00 | 2017-10-17 23:00 | 9.238
2018-10-17 | 23:30 | 2017-10-17 23:30 | 9.213 | 9.541 | 8.866 | 10.051 | 0.37058 | 1.185
2018-10-18 | 0:00 | 2017-10-18 | 9.213
2018-10-18 | 0:30 | 2017-10-18 00:30 | 9.213
2018-10-18 | 1:00 | 2017-10-18 01:00 | 9.213
2018-10-18 | 1:30 | 2017-10-18 01:30 | 9.188
2018-10-18 | 2:00 | 2017-10-18 02:00 | 9.213
2018-10-18 | 2:30 | 2017-10-18 02:30 | 9.213
2018-10-18 | 3:00 | 2017-10-18 03:00 | 9.262
2018-10-18 | 3:30 | 2017-10-18 03:30 | 9.287
2018-10-18 | 4:00 | 2017-10-18 04:00 | 9.312
2018-10-18 | 4:30 | 2017-10-18 04:30 | 9.386
2018-10-18 | 5:00 | 2017-10-18 05:00 | 9.435
2018-10-18 | 5:30 | 2017-10-18 05:30 | 9.509
2018-10-18 | 6:00 | 2017-10-18 06:00 | 9.558
2018-10-18 | 6:30 | 2017-10-18 06:30 | 9.608
2018-10-18 | 7:00 | 2017-10-18 07:00 | 9.682
2018-10-18 | 7:30 | 2017-10-18 07:30 | 9.731
2018-10-18 | 8:00 | 2017-10-18 08:00 | 9.805
2018-10-18 | 8:30 | 2017-10-18 08:30 | 9.903
2018-10-18 | 9:00 | 2017-10-18 09:00 | 9.977
2018-10-18 | 9:30 | 2017-10-18 09:30 | 10.051
2018-10-18 | 10:00 | 2017-10-18 10:00 | 10.149
2018-10-18 | 10:30 | 2017-10-18 10:30 | 10.198
2018-10-18 | 11:00 | 2017-10-18 11:00 | 10.271
2018-10-18 | 11:30 | 2017-10-18 11:30 | 10.345
2018-10-18 | 12:00 | 2017-10-18 12:00 | 10.394
2018-10-18 | 12:30 | 2017-10-18 12:30 | 10.418
2018-10-18 | 13:00 | 2017-10-18 13:00 | 10.443
2018-10-18 | 13:30 | 2017-10-18 13:30 | 10.467
2018-10-18 | 14:00 | 2017-10-18 14:00 | 10.516
2018-10-18 | 14:30 | 2017-10-18 14:30 | 10.541
2018-10-18 | 15:00 | 2017-10-18 15:00 | 10.565
2018-10-18 | 15:30 | 2017-10-18 15:30 | 10.59
2018-10-18 | 16:00 | 2017-10-18 16:00 | 10.638
2018-10-18 | 16:30 | 2017-10-18 16:30 | 10.663
2018-10-18 | 17:00 | 2017-10-18 17:00 | 10.712
2018-10-18 | 17:30 | 2017-10-18 17:30 | 10.761
2018-10-18 | 18:00 | 2017-10-18 18:00 | 10.785
2018-10-18 | 18:30 | 2017-10-18 18:30 | 10.785
2018-10-18 | 19:00 | 2017-10-18 19:00 | 10.81
2018-10-18 | 19:30 | 2017-10-18 19:30 | 10.834
2018-10-18 | 20:00 | 2017-10-18 20:00 | 10.834
2018-10-18 | 20:30 | 2017-10-18 20:30 | 10.858
2018-10-18 | 21:00 | 2017-10-18 21:00 | 10.834
2018-10-18 | 21:30 | 2017-10-18 21:30 | 10.81
2018-10-18 | 22:00 | 2017-10-18 22:00 | 10.785
2018-10-18 | 22:30 | 2017-10-18 22:30 | 10.785
2018-10-18 | 23:00 | 2017-10-18 23:00 | 10.785
2018-10-18 | 23:30 | 2017-10-18 23:30 | 10.81 | 10.1489 | 9.188 | 10.858 | 0.61469 | 1.67
2018-10-19 | 0:00 | 2017-10-19 | 10.834
2018-10-19 | 0:30 | 2017-10-19 00:30 | 10.858
2018-10-19 | 1:00 | 2017-10-19 01:00 | 10.883
2018-10-19 | 1:30 | 2017-10-19 01:30 | 10.858
2018-10-19 | 2:00 | 2017-10-19 02:00 | 10.834
2018-10-19 | 2:30 | 2017-10-19 02:30 | 10.834
2018-10-19 | 3:00 | 2017-10-19 03:00 | 10.834
2018-10-19 | 3:30 | 2017-10-19 03:30 | 10.834
2018-10-19 | 4:00 | 2017-10-19 04:00 | 10.858
2018-10-19 | 4:30 | 2017-10-19 04:30 | 10.883
2018-10-19 | 5:00 | 2017-10-19 05:00 | 10.907
2018-10-19 | 5:30 | 2017-10-19 05:30 | 10.932
2018-10-19 | 6:00 | 2017-10-19 06:00 | 10.932
2018-10-19 | 6:30 | 2017-10-19 06:30 | 10.932
2018-10-19 | 7:00 | 2017-10-19 07:00 | 10.956
2018-10-19 | 7:30 | 2017-10-19 07:30 | 10.956
2018-10-19 | 8:00 | 2017-10-19 08:00 | 10.956
2018-10-19 | 8:30 | 2017-10-19 08:30 | 10.956
2018-10-19 | 9:00 | 2017-10-19 09:00 | 10.932
2018-10-19 | 9:30 | 2017-10-19 09:30 | 10.956
2018-10-19 | 10:00 | 2017-10-19 10:00 | 10.956
2018-10-19 | 10:30 | 2017-10-19 10:30 | 10.932
2018-10-19 | 11:00 | 2017-10-19 11:00 | 10.956
2018-10-19 | 11:30 | 2017-10-19 11:30 | 10.956
2018-10-19 | 12:00 | 2017-10-19 12:00 | 10.932
2018-10-19 | 12:30 | 2017-10-19 12:30 | 10.932
2018-10-19 | 13:00 | 2017-10-19 13:00 | 10.907
2018-10-19 | 13:30 | 2017-10-19 13:30 | 10.834
2018-10-19 | 14:00 | 2017-10-19 14:00 | 10.736
2018-10-19 | 14:30 | 2017-10-19 14:30 | 10.736
2018-10-19 | 15:00 | 2017-10-19 15:00 | 10.834
2018-10-19 | 15:30 | 2017-10-19 15:30 | 10.858
2018-10-19 | 16:00 | 2017-10-19 16:00 | 10.883
2018-10-19 | 16:30 | 2017-10-19 16:30 | 10.907
2018-10-19 | 17:00 | 2017-10-19 17:00 | 10.907
2018-10-19 | 17:30 | 2017-10-19 17:30 | 10.907
2018-10-19 | 18:00 | 2017-10-19 18:00 | 10.907
2018-10-19 | 18:30 | 2017-10-19 18:30 | 10.883
2018-10-19 | 19:00 | 2017-10-19 19:00 | 10.858
2018-10-19 | 19:30 | 2017-10-19 19:30 | 10.858
2018-10-19 | 20:00 | 2017-10-19 20:00 | 10.858
2018-10-19 | 20:30 | 2017-10-19 20:30 | 10.834
2018-10-19 | 21:00 | 2017-10-19 21:00 | 10.834
2018-10-19 | 21:30 | 2017-10-19 21:30 | 10.785
2018-10-19 | 22:00 | 2017-10-19 22:00 | 10.761
2018-10-19 | 22:30 | 2017-10-19 22:30 | 10.712
2018-10-19 | 23:00 | 2017-10-19 23:00 | 10.663
2018-10-19 | 23:30 | 2017-10-19 23:30 | 10.638 | 10.8685 | 10.638 | 10.956 | 0.07776 | 0.318
2018-10-20 | 0:00 | 2017-10-20 | 10.565
2018-10-20 | 0:30 | 2017-10-20 00:30 | 10.541
2018-10-20 | 1:00 | 2017-10-20 01:00 | 10.492
2018-10-20 | 1:30 | 2017-10-20 01:30 | 10.443
2018-10-20 | 2:00 | 2017-10-20 02:00 | 10.394
2018-10-20 | 2:30 | 2017-10-20 02:30 | 10.394
2018-10-20 | 3:00 | 2017-10-20 03:00 | 10.369
2018-10-20 | 3:30 | 2017-10-20 03:30 | 10.369
2018-10-20 | 4:00 | 2017-10-20 04:00 | 10.394
2018-10-20 | 4:30 | 2017-10-20 04:30 | 10.369
2018-10-20 | 5:00 | 2017-10-20 05:00 | 10.345
2018-10-20 | 5:30 | 2017-10-20 05:30 | 10.32
2018-10-20 | 6:00 | 2017-10-20 06:00 | 10.296
2018-10-20 | 6:30 | 2017-10-20 06:30 | 10.222
2018-10-20 | 7:00 | 2017-10-20 07:00 | 10.198
2018-10-20 | 7:30 | 2017-10-20 07:30 | 10.173
2018-10-20 | 8:00 | 2017-10-20 08:00 | 10.198
2018-10-20 | 8:30 | 2017-10-20 08:30 | 10.198
2018-10-20 | 9:00 | 2017-10-20 09:00 | 10.173
2018-10-20 | 9:30 | 2017-10-20 09:30 | 10.198
2018-10-20 | 10:00 | 2017-10-20 10:00 | 10.222
2018-10-20 | 10:30 | 2017-10-20 10:30 | 10.271
2018-10-20 | 11:00 | 2017-10-20 11:00 | 10.32
2018-10-20 | 11:30 | 2017-10-20 11:30 | 10.345
2018-10-20 | 12:00 | 2017-10-20 12:00 | 10.394
2018-10-20 | 12:30 | 2017-10-20 12:30 | 10.394
2018-10-20 | 13:00 | 2017-10-20 13:00 | 10.443
2018-10-20 | 13:30 | 2017-10-20 13:30 | 10.467
2018-10-20 | 14:00 | 2017-10-20 14:00 | 10.492
2018-10-20 | 14:30 | 2017-10-20 14:30 | 10.467
2018-10-20 | 15:00 | 2017-10-20 15:00 | 10.443
2018-10-20 | 15:30 | 2017-10-20 15:30 | 10.394
2018-10-20 | 16:00 | 2017-10-20 16:00 | 10.394
2018-10-20 | 16:30 | 2017-10-20 16:30 | 10.394
2018-10-20 | 17:00 | 2017-10-20 17:00 | 10.369
2018-10-20 | 17:30 | 2017-10-20 17:30 | 10.32
2018-10-20 | 18:00 | 2017-10-20 18:00 | 10.296
2018-10-20 | 18:30 | 2017-10-20 18:30 | 10.247
2018-10-20 | 19:00 | 2017-10-20 19:00 | 10.222
2018-10-20 | 19:30 | 2017-10-20 19:30 | 10.198
2018-10-20 | 20:00 | 2017-10-20 20:00 | 10.173
2018-10-20 | 20:30 | 2017-10-20 20:30 | 10.173
2018-10-20 | 21:00 | 2017-10-20 21:00 | 10.149
2018-10-20 | 21:30 | 2017-10-20 21:30 | 10.149
2018-10-20 | 22:00 | 2017-10-20 22:00 | 10.124
2018-10-20 | 22:30 | 2017-10-20 22:30 | 10.124
2018-10-20 | 23:00 | 2017-10-20 23:00 | 10.124
2018-10-20 | 23:30 | 2017-10-20 23:30 | 10.1 | 10.3096 | 10.1 | 10.565 | 0.12435 | 0.465
2018-10-21 | 0:00 | 2017-10-21 | 10.1
2018-10-21 | 0:30 | 2017-10-21 00:30 | 10.1
2018-10-21 | 1:00 | 2017-10-21 01:00 | 10.075
2018-10-21 | 1:30 | 2017-10-21 01:30 | 10.075
2018-10-21 | 2:00 | 2017-10-21 02:00 | 10.075
2018-10-21 | 2:30 | 2017-10-21 02:30 | 10.075
2018-10-21 | 3:00 | 2017-10-21 03:00 | 10.051
2018-10-21 | 3:30 | 2017-10-21 03:30 | 10.051
2018-10-21 | 4:00 | 2017-10-21 04:00 | 10.051
2018-10-21 | 4:30 | 2017-10-21 04:30 | 10.026
2018-10-21 | 5:00 | 2017-10-21 05:00 | 10.051
2018-10-21 | 5:30 | 2017-10-21 05:30 | 10.075
2018-10-21 | 6:00 | 2017-10-21 06:00 | 10.124
2018-10-21 | 6:30 | 2017-10-21 06:30 | 10.149
2018-10-21 | 7:00 | 2017-10-21 07:00 | 10.222
2018-10-21 | 7:30 | 2017-10-21 07:30 | 10.271
2018-10-21 | 8:00 | 2017-10-21 08:00 | 10.345
2018-10-21 | 8:30 | 2017-10-21 08:30 | 10.394
2018-10-21 | 9:00 | 2017-10-21 09:00 | 10.394
2018-10-21 | 9:30 | 2017-10-21 09:30 | 10.394
2018-10-21 | 10:00 | 2017-10-21 10:00 | 10.394
2018-10-21 | 10:30 | 2017-10-21 10:30 | 10.443
2018-10-21 | 11:00 | 2017-10-21 11:00 | 10.443
2018-10-21 | 11:30 | 2017-10-21 11:30 | 10.467
2018-10-21 | 12:00 | 2017-10-21 12:00 | 10.516
2018-10-21 | 12:30 | 2017-10-21 12:30 | 10.565
2018-10-21 | 13:00 | 2017-10-21 13:00 | 10.59
2018-10-21 | 13:30 | 2017-10-21 13:30 | 10.59
2018-10-21 | 14:00 | 2017-10-21 14:00 | 10.614
2018-10-21 | 14:30 | 2017-10-21 14:30 | 10.614
2018-10-21 | 15:00 | 2017-10-21 15:00 | 10.687
2018-10-21 | 15:30 | 2017-10-21 15:30 | 10.858
2018-10-21 | 16:00 | 2017-10-21 16:00 | 10.834
2018-10-21 | 16:30 | 2017-10-21 16:30 | 10.932
2018-10-21 | 17:00 | 2017-10-21 17:00 | 11.029
2018-10-21 | 17:30 | 2017-10-21 17:30 | 11.078
2018-10-21 | 18:00 | 2017-10-21 18:00 | 11.102
2018-10-21 | 18:30 | 2017-10-21 18:30 | 11.078
2018-10-21 | 19:00 | 2017-10-21 19:00 | 11.127
2018-10-21 | 19:30 | 2017-10-21 19:30 | 11.151
2018-10-21 | 20:00 | 2017-10-21 20:00 | 11.175
2018-10-21 | 20:30 | 2017-10-21 20:30 | 11.224
2018-10-21 | 21:00 | 2017-10-21 21:00 | 11.248
2018-10-21 | 21:30 | 2017-10-21 21:30 | 11.321
2018-10-21 | 22:00 | 2017-10-21 22:00 | 11.297
2018-10-21 | 22:30 | 2017-10-21 22:30 | 11.297
2018-10-21 | 23:00 | 2017-10-21 23:00 | 11.297
2018-10-21 | 23:30 | 2017-10-21 23:30 | 11.273 | 10.5905 | 10.026 | 11.321 | 0.45392 | 1.295
2018-10-22 | 0:00 | 2017-10-22 | 11.273
2018-10-22 | 0:30 | 2017-10-22 00:30 | 11.248
2018-10-22 | 1:00 | 2017-10-22 01:00 | 11.273
2018-10-22 | 1:30 | 2017-10-22 01:30 | 11.273
2018-10-22 | 2:00 | 2017-10-22 02:00 | 11.273
2018-10-22 | 2:30 | 2017-10-22 02:30 | 11.273
2018-10-22 | 3:00 | 2017-10-22 03:00 | 11.248
2018-10-22 | 3:30 | 2017-10-22 03:30 | 11.248
2018-10-22 | 4:00 | 2017-10-22 04:00 | 11.248
2018-10-22 | 4:30 | 2017-10-22 04:30 | 11.248
2018-10-22 | 5:00 | 2017-10-22 05:00 | 11.224
2018-10-22 | 5:30 | 2017-10-22 05:30 | 11.224
2018-10-22 | 6:00 | 2017-10-22 06:00 | 11.2
2018-10-22 | 6:30 | 2017-10-22 06:30 | 11.2
2018-10-22 | 7:00 | 2017-10-22 07:00 | 11.175
2018-10-22 | 7:30 | 2017-10-22 07:30 | 11.151
2018-10-22 | 8:00 | 2017-10-22 08:00 | 11.127
2018-10-22 | 8:30 | 2017-10-22 08:30 | 11.102
2018-10-22 | 9:00 | 2017-10-22 09:00 | 11.102
2018-10-22 | 9:30 | 2017-10-22 09:30 | 11.102
2018-10-22 | 10:00 | 2017-10-22 10:00 | 11.102
2018-10-22 | 10:30 | 2017-10-22 10:30 | 11.127
2018-10-22 | 11:00 | 2017-10-22 11:00 | 11.175
2018-10-22 | 11:30 | 2017-10-22 11:30 | 11.2
2018-10-22 | 12:00 | 2017-10-22 12:00 | 11.224
2018-10-22 | 12:30 | 2017-10-22 12:30 | 11.248
2018-10-22 | 13:00 | 2017-10-22 13:00 | 11.297
2018-10-22 | 13:30 | 2017-10-22 13:30 | 11.297
2018-10-22 | 14:00 | 2017-10-22 14:00 | 11.297
2018-10-22 | 14:30 | 2017-10-22 14:30 | 11.273
2018-10-22 | 15:00 | 2017-10-22 15:00 | 11.297
2018-10-22 | 15:30 | 2017-10-22 15:30 | 11.273
2018-10-22 | 16:00 | 2017-10-22 16:00 | 11.273
2018-10-22 | 16:30 | 2017-10-22 16:30 | 11.273
2018-10-22 | 17:00 | 2017-10-22 17:00 | 11.273
2018-10-22 | 17:30 | 2017-10-22 17:30 | 11.248
2018-10-22 | 18:00 | 2017-10-22 18:00 | 11.2
2018-10-22 | 18:30 | 2017-10-22 18:30 | 11.175
2018-10-22 | 19:00 | 2017-10-22 19:00 | 11.151
2018-10-22 | 19:30 | 2017-10-22 19:30 | 11.127
2018-10-22 | 20:00 | 2017-10-22 20:00 | 11.102
2018-10-22 | 20:30 | 2017-10-22 20:30 | 11.078
2018-10-22 | 21:00 | 2017-10-22 21:00 | 11.053
2018-10-22 | 21:30 | 2017-10-22 21:30 | 11.053
2018-10-22 | 22:00 | 2017-10-22 22:00 | 11.029
2018-10-22 | 22:30 | 2017-10-22 22:30 | 11.005
2018-10-22 | 23:00 | 2017-10-22 23:00 | 11.005
2018-10-22 | 23:30 | 2017-10-22 23:30 | 10.98 | 11.1885 | 10.98 | 11.297 | 0.090494 | 0.317
2018-10-23 | 0:00 | 2017-10-23 | 10.98
2018-10-23 | 0:30 | 2017-10-23 00:30 | 10.98
2018-10-23 | 1:00 | 2017-10-23 01:00 | 10.98
2018-10-23 | 1:30 | 2017-10-23 01:30 | 10.98
2018-10-23 | 2:00 | 2017-10-23 02:00 | 10.98
2018-10-23 | 2:30 | 2017-10-23 02:30 | 10.98
2018-10-23 | 3:00 | 2017-10-23 03:00 | 10.956
2018-10-23 | 3:30 | 2017-10-23 03:30 | 10.932
2018-10-23 | 4:00 | 2017-10-23 04:00 | 10.932
2018-10-23 | 4:30 | 2017-10-23 04:30 | 10.907
2018-10-23 | 5:00 | 2017-10-23 05:00 | 10.883
2018-10-23 | 5:30 | 2017-10-23 05:30 | 10.883
2018-10-23 | 6:00 | 2017-10-23 06:00 | 10.858
2018-10-23 | 6:30 | 2017-10-23 06:30 | 10.858
2018-10-23 | 7:00 | 2017-10-23 07:00 | 10.834
2018-10-23 | 7:30 | 2017-10-23 07:30 | 10.81
2018-10-23 | 8:00 | 2017-10-23 08:00 | 10.81
2018-10-23 | 8:30 | 2017-10-23 08:30 | 10.81
2018-10-23 | 9:00 | 2017-10-23 09:00 | 10.81
2018-10-23 | 9:30 | 2017-10-23 09:30 | 10.834
2018-10-23 | 10:00 | 2017-10-23 10:00 | 10.834
2018-10-23 | 10:30 | 2017-10-23 10:30 | 10.834
2018-10-23 | 11:00 | 2017-10-23 11:00 | 10.858
2018-10-23 | 11:30 | 2017-10-23 11:30 | 10.883
2018-10-23 | 12:00 | 2017-10-23 12:00 | 10.907
2018-10-23 | 12:30 | 2017-10-23 12:30 | 10.956
2018-10-23 | 13:00 | 2017-10-23 13:00 | 10.98
2018-10-23 | 13:30 | 2017-10-23 13:30 | 11.005
2018-10-23 | 14:00 | 2017-10-23 14:00 | 11.029
2018-10-23 | 14:30 | 2017-10-23 14:30 | 11.053
2018-10-23 | 15:00 | 2017-10-23 15:00 | 11.078
2018-10-23 | 15:30 | 2017-10-23 15:30 | 11.078
2018-10-23 | 16:00 | 2017-10-23 16:00 | 11.078
2018-10-23 | 16:30 | 2017-10-23 16:30 | 11.078
2018-10-23 | 17:00 | 2017-10-23 17:00 | 11.078
2018-10-23 | 17:30 | 2017-10-23 17:30 | 11.053
2018-10-23 | 18:00 | 2017-10-23 18:00 | 11.053
2018-10-23 | 18:30 | 2017-10-23 18:30 | 11.053
2018-10-23 | 19:00 | 2017-10-23 19:00 | 11.029
2018-10-23 | 19:30 | 2017-10-23 19:30 | 11.029
2018-10-23 | 20:00 | 2017-10-23 20:00 | 11.005
2018-10-23 | 20:30 | 2017-10-23 20:30 | 10.98
2018-10-23 | 21:00 | 2017-10-23 21:00 | 10.98
2018-10-23 | 21:30 | 2017-10-23 21:30 | 10.956
2018-10-23 | 22:00 | 2017-10-23 22:00 | 10.932
2018-10-23 | 22:30 | 2017-10-23 22:30 | 10.932
2018-10-23 | 23:00 | 2017-10-23 23:00 | 10.907
2018-10-23 | 23:30 | 2017-10-23 23:30 | 10.907 | 10.9488 | 10.81 | 11.078 | 0.084682 | 0.268
2018-10-24 | 0:00 | 2017-10-24 | 10.883
2018-10-24 | 0:30 | 2017-10-24 00:30 | 10.883
2018-10-24 | 1:00 | 2017-10-24 01:00 | 10.858
2018-10-24 | 1:30 | 2017-10-24 01:30 | 10.858
2018-10-24 | 2:00 | 2017-10-24 02:00 | 10.834
2018-10-24 | 2:30 | 2017-10-24 02:30 | 10.834
2018-10-24 | 3:00 | 2017-10-24 03:00 | 10.834
2018-10-24 | 3:30 | 2017-10-24 03:30 | 10.81
2018-10-24 | 4:00 | 2017-10-24 04:00 | 10.81
2018-10-24 | 4:30 | 2017-10-24 04:30 | 10.785
2018-10-24 | 5:00 | 2017-10-24 05:00 | 10.785
2018-10-24 | 5:30 | 2017-10-24 05:30 | 10.761
2018-10-24 | 6:00 | 2017-10-24 06:00 | 10.761
2018-10-24 | 6:30 | 2017-10-24 06:30 | 10.736
2018-10-24 | 7:00 | 2017-10-24 07:00 | 10.736
2018-10-24 | 7:30 | 2017-10-24 07:30 | 10.736
2018-10-24 | 8:00 | 2017-10-24 08:00 | 10.712
2018-10-24 | 8:30 | 2017-10-24 08:30 | 10.712
2018-10-24 | 9:00 | 2017-10-24 09:00 | 10.687
2018-10-24 | 9:30 | 2017-10-24 09:30 | 10.687
2018-10-24 | 10:00 | 2017-10-24 10:00 | 10.687
2018-10-24 | 10:30 | 2017-10-24 10:30 | 10.687
2018-10-24 | 11:00 | 2017-10-24 11:00 | 10.663
2018-10-24 | 11:30 | 2017-10-24 11:30 | 10.663
2018-10-24 | 12:00 | 2017-10-24 12:00 | 10.687
2018-10-24 | 12:30 | 2017-10-24 12:30 | 10.687
2018-10-24 | 13:00 | 2017-10-24 13:00 | 10.687
2018-10-24 | 13:30 | 2017-10-24 13:30 | 10.712
2018-10-24 | 14:00 | 2017-10-24 14:00 | 10.712
2018-10-24 | 14:30 | 2017-10-24 14:30 | 10.736
2018-10-24 | 15:00 | 2017-10-24 15:00 | 10.761
2018-10-24 | 15:30 | 2017-10-24 15:30 | 10.761
2018-10-24 | 16:00 | 2017-10-24 16:00 | 10.785
2018-10-24 | 16:30 | 2017-10-24 16:30 | 10.81
2018-10-24 | 17:00 | 2017-10-24 17:00 | 10.81
2018-10-24 | 17:30 | 2017-10-24 17:30 | 10.834
2018-10-24 | 18:00 | 2017-10-24 18:00 | 10.834
2018-10-24 | 18:30 | 2017-10-24 18:30 | 10.858
2018-10-24 | 19:00 | 2017-10-24 19:00 | 10.858
2018-10-24 | 19:30 | 2017-10-24 19:30 | 10.858
2018-10-24 | 20:00 | 2017-10-24 20:00 | 10.858
2018-10-24 | 20:30 | 2017-10-24 20:30 | 10.858
2018-10-24 | 21:00 | 2017-10-24 21:00 | 10.883
2018-10-24 | 21:30 | 2017-10-24 21:30 | 10.883
2018-10-24 | 22:00 | 2017-10-24 22:00 | 10.883
2018-10-24 | 22:30 | 2017-10-24 22:30 | 10.858
2018-10-24 | 23:00 | 2017-10-24 23:00 | 10.858
2018-10-24 | 23:30 | 2017-10-24 23:30 | 10.858 | 10.7861 | 10.663 | 10.883 | 0.072344 | 0.22
2018-10-25 | 0:00 | 2017-10-25 | 10.858
2018-10-25 | 0:30 | 2017-10-25 00:30 | 10.858
2018-10-25 | 1:00 | 2017-10-25 01:00 | 10.834
2018-10-25 | 1:30 | 2017-10-25 01:30 | 10.834
2018-10-25 | 2:00 | 2017-10-25 02:00 | 10.834
2018-10-25 | 2:30 | 2017-10-25 02:30 | 10.81
2018-10-25 | 3:00 | 2017-10-25 03:00 | 10.81
2018-10-25 | 3:30 | 2017-10-25 03:30 | 10.785
2018-10-25 | 4:00 | 2017-10-25 04:00 | 10.785
2018-10-25 | 4:30 | 2017-10-25 04:30 | 10.761
2018-10-25 | 5:00 | 2017-10-25 05:00 | 10.761
2018-10-25 | 5:30 | 2017-10-25 05:30 | 10.761
2018-10-25 | 6:00 | 2017-10-25 06:00 | 10.736
2018-10-25 | 6:30 | 2017-10-25 06:30 | 10.736
2018-10-25 | 7:00 | 2017-10-25 07:00 | 10.736
2018-10-25 | 7:30 | 2017-10-25 07:30 | 10.712
2018-10-25 | 8:00 | 2017-10-25 08:00 | 10.712
2018-10-25 | 8:30 | 2017-10-25 08:30 | 10.712
2018-10-25 | 9:00 | 2017-10-25 09:00 | 10.687
2018-10-25 | 9:30 | 2017-10-25 09:30 | 10.687
2018-10-25 | 10:00 | 2017-10-25 10:00 | 10.687
2018-10-25 | 10:30 | 2017-10-25 10:30 | 10.687
2018-10-25 | 11:00 | 2017-10-25 11:00 | 10.687
2018-10-25 | 11:30 | 2017-10-25 11:30 | 10.687
2018-10-25 | 12:00 | 2017-10-25 12:00 | 10.687
2018-10-25 | 12:30 | 2017-10-25 12:30 | 10.687
2018-10-25 | 13:00 | 2017-10-25 13:00 | 10.687
2018-10-25 | 13:30 | 2017-10-25 13:30 | 10.687
2018-10-25 | 14:00 | 2017-10-25 14:00 | 10.712
2018-10-25 | 14:30 | 2017-10-25 14:30 | 10.712
2018-10-25 | 15:00 | 2017-10-25 15:00 | 10.736
2018-10-25 | 15:30 | 2017-10-25 15:30 | 10.736
2018-10-25 | 16:00 | 2017-10-25 16:00 | 10.761
2018-10-25 | 16:30 | 2017-10-25 16:30 | 10.761
2018-10-25 | 17:00 | 2017-10-25 17:00 | 10.761
2018-10-25 | 17:30 | 2017-10-25 17:30 | 10.785
2018-10-25 | 18:00 | 2017-10-25 18:00 | 10.785
2018-10-25 | 18:30 | 2017-10-25 18:30 | 10.785
2018-10-25 | 19:00 | 2017-10-25 19:00 | 10.785
2018-10-25 | 19:30 | 2017-10-25 19:30 | 10.785
2018-10-25 | 20:00 | 2017-10-25 20:00 | 10.785
2018-10-25 | 20:30 | 2017-10-25 20:30 | 10.785
2018-10-25 | 21:00 | 2017-10-25 21:00 | 10.785
2018-10-25 | 21:30 | 2017-10-25 21:30 | 10.785
2018-10-25 | 22:00 | 2017-10-25 22:00 | 10.785
2018-10-25 | 22:30 | 2017-10-25 22:30 | 10.761
2018-10-25 | 23:00 | 2017-10-25 23:00 | 10.761
2018-10-25 | 23:30 | 2017-10-25 23:30 | 10.761 | 10.7545 | 10.687 | 10.858 | 0.049335 | 0.171
2018-10-26 | 0:00 | 2017-10-26 | 10.761
2018-10-26 | 0:30 | 2017-10-26 00:30 | 10.761
2018-10-26 | 1:00 | 2017-10-26 01:00 | 10.761
2018-10-26 | 1:30 | 2017-10-26 01:30 | 10.761
2018-10-26 | 2:00 | 2017-10-26 02:00 | 10.761
2018-10-26 | 2:30 | 2017-10-26 02:30 | 10.736
2018-10-26 | 3:00 | 2017-10-26 03:00 | 10.736
2018-10-26 | 3:30 | 2017-10-26 03:30 | 10.736
2018-10-26 | 4:00 | 2017-10-26 04:00 | 10.736
2018-10-26 | 4:30 | 2017-10-26 04:30 | 10.712
2018-10-26 | 5:00 | 2017-10-26 05:00 | 10.712
2018-10-26 | 5:30 | 2017-10-26 05:30 | 10.687
2018-10-26 | 6:00 | 2017-10-26 06:00 | 10.663
2018-10-26 | 6:30 | 2017-10-26 06:30 | 10.663
2018-10-26 | 7:00 | 2017-10-26 07:00 | 10.638
2018-10-26 | 7:30 | 2017-10-26 07:30 | 10.614
2018-10-26 | 8:00 | 2017-10-26 08:00 | 10.59
2018-10-26 | 8:30 | 2017-10-26 08:30 | 10.59
2018-10-26 | 9:00 | 2017-10-26 09:00 | 10.565
2018-10-26 | 9:30 | 2017-10-26 09:30 | 10.541
2018-10-26 | 10:00 | 2017-10-26 10:00 | 10.516
2018-10-26 | 10:30 | 2017-10-26 10:30 | 10.492
2018-10-26 | 11:00 | 2017-10-26 11:00 | 10.492
2018-10-26 | 11:30 | 2017-10-26 11:30 | 10.467
2018-10-26 | 12:00 | 2017-10-26 12:00 | 10.467
2018-10-26 | 12:30 | 2017-10-26 12:30 | 10.467
2018-10-26 | 13:00 | 2017-10-26 13:00 | 10.443
2018-10-26 | 13:30 | 2017-10-26 13:30 | 10.443
2018-10-26 | 14:00 | 2017-10-26 14:00 | 10.443
2018-10-26 | 14:30 | 2017-10-26 14:30 | 10.443
2018-10-26 | 15:00 | 2017-10-26 15:00 | 10.467
2018-10-26 | 15:30 | 2017-10-26 15:30 | 10.467
2018-10-26 | 16:00 | 2017-10-26 16:00 | 10.467
2018-10-26 | 16:30 | 2017-10-26 16:30 | 10.467
2018-10-26 | 17:00 | 2017-10-26 17:00 | 10.492
2018-10-26 | 17:30 | 2017-10-26 17:30 | 10.492
2018-10-26 | 18:00 | 2017-10-26 18:00 | 10.492
2018-10-26 | 18:30 | 2017-10-26 18:30 | 10.492
2018-10-26 | 19:00 | 2017-10-26 19:00 | 10.492
2018-10-26 | 19:30 | 2017-10-26 19:30 | 10.516
2018-10-26 | 20:00 | 2017-10-26 20:00 | 10.516
2018-10-26 | 20:30 | 2017-10-26 20:30 | 10.516
2018-10-26 | 21:00 | 2017-10-26 21:00 | 10.516
2018-10-26 | 21:30 | 2017-10-26 21:30 | 10.516
2018-10-26 | 22:00 | 2017-10-26 22:00 | 10.516
2018-10-26 | 22:30 | 2017-10-26 22:30 | 10.516
2018-10-26 | 23:00 | 2017-10-26 23:00 | 10.516
2018-10-26 | 23:30 | 2017-10-26 23:30 | 10.516 | 10.5702 | 10.443 | 10.761 | 0.11135 | 0.318
2018-10-27 | 0:00 | 2017-10-27 | 10.516
2018-10-27 | 0:30 | 2017-10-27 00:30 | 10.516
2018-10-27 | 1:00 | 2017-10-27 01:00 | 10.516
2018-10-27 | 1:30 | 2017-10-27 01:30 | 10.516
2018-10-27 | 2:00 | 2017-10-27 02:00 | 10.516
2018-10-27 | 2:30 | 2017-10-27 02:30 | 10.516
2018-10-27 | 3:00 | 2017-10-27 03:00 | 10.516
2018-10-27 | 3:30 | 2017-10-27 03:30 | 10.516
2018-10-27 | 4:00 | 2017-10-27 04:00 | 10.492
2018-10-27 | 4:30 | 2017-10-27 04:30 | 10.492
2018-10-27 | 5:00 | 2017-10-27 05:00 | 10.492
2018-10-27 | 5:30 | 2017-10-27 05:30 | 10.492
2018-10-27 | 6:00 | 2017-10-27 06:00 | 10.492
2018-10-27 | 6:30 | 2017-10-27 06:30 | 10.492
2018-10-27 | 7:00 | 2017-10-27 07:00 | 10.492
2018-10-27 | 7:30 | 2017-10-27 07:30 | 10.467
2018-10-27 | 8:00 | 2017-10-27 08:00 | 10.467
2018-10-27 | 8:30 | 2017-10-27 08:30 | 10.467
2018-10-27 | 9:00 | 2017-10-27 09:00 | 10.467
2018-10-27 | 9:30 | 2017-10-27 09:30 | 10.443
2018-10-27 | 10:00 | 2017-10-27 10:00 | 10.443
2018-10-27 | 10:30 | 2017-10-27 10:30 | 10.443
2018-10-27 | 11:00 | 2017-10-27 11:00 | 10.443
2018-10-27 | 11:30 | 2017-10-27 11:30 | 10.443
2018-10-27 | 12:00 | 2017-10-27 12:00 | 10.443
2018-10-27 | 12:30 | 2017-10-27 12:30 | 10.443
2018-10-27 | 13:00 | 2017-10-27 13:00 | 10.467
2018-10-27 | 13:30 | 2017-10-27 13:30 | 10.467
2018-10-27 | 14:00 | 2017-10-27 14:00 | 10.492
2018-10-27 | 14:30 | 2017-10-27 14:30 | 10.516
2018-10-27 | 15:00 | 2017-10-27 15:00 | 10.516
2018-10-27 | 15:30 | 2017-10-27 15:30 | 10.541
2018-10-27 | 16:00 | 2017-10-27 16:00 | 10.565
2018-10-27 | 16:30 | 2017-10-27 16:30 | 10.59
2018-10-27 | 17:00 | 2017-10-27 17:00 | 10.59
2018-10-27 | 17:30 | 2017-10-27 17:30 | 10.614
2018-10-27 | 18:00 | 2017-10-27 18:00 | 10.638
2018-10-27 | 18:30 | 2017-10-27 18:30 | 10.638
2018-10-27 | 19:00 | 2017-10-27 19:00 | 10.663
2018-10-27 | 19:30 | 2017-10-27 19:30 | 10.663
2018-10-27 | 20:00 | 2017-10-27 20:00 | 10.663
2018-10-27 | 20:30 | 2017-10-27 20:30 | 10.687
2018-10-27 | 21:00 | 2017-10-27 21:00 | 10.687
2018-10-27 | 21:30 | 2017-10-27 21:30 | 10.687
2018-10-27 | 22:00 | 2017-10-27 22:00 | 10.712
2018-10-27 | 22:30 | 2017-10-27 22:30 | 10.712
2018-10-27 | 23:00 | 2017-10-27 23:00 | 10.712
2018-10-27 | 23:30 | 2017-10-27 23:30 | 10.736 | 10.5437 | 10.443 | 10.736 | 0.090984 | 0.293
2018-10-28 | 0:00 | 2017-10-28 | 10.736
2018-10-28 | 0:30 | 2017-10-28 00:30 | 10.736
2018-10-28 | 1:00 | 2017-10-28 01:00 | 10.736
2018-10-28 | 1:30 | 2017-10-28 01:30 | 10.736
2018-10-28 | 2:00 | 2017-10-28 02:00 | 10.736
2018-10-28 | 2:30 | 2017-10-28 02:30 | 10.761
2018-10-28 | 3:00 | 2017-10-28 03:00 | 10.761
2018-10-28 | 3:30 | 2017-10-28 03:30 | 10.761
2018-10-28 | 4:00 | 2017-10-28 04:00 | 10.761
2018-10-28 | 4:30 | 2017-10-28 04:30 | 10.761
2018-10-28 | 5:00 | 2017-10-28 05:00 | 10.761
2018-10-28 | 5:30 | 2017-10-28 05:30 | 10.761
2018-10-28 | 6:00 | 2017-10-28 06:00 | 10.761
2018-10-28 | 6:30 | 2017-10-28 06:30 | 10.761
2018-10-28 | 7:00 | 2017-10-28 07:00 | 10.761
2018-10-28 | 7:30 | 2017-10-28 07:30 | 10.736
2018-10-28 | 8:00 | 2017-10-28 08:00 | 10.736
2018-10-28 | 8:30 | 2017-10-28 08:30 | 10.736
2018-10-28 | 9:00 | 2017-10-28 09:00 | 10.736
2018-10-28 | 9:30 | 2017-10-28 09:30 | 10.736
2018-10-28 | 10:00 | 2017-10-28 10:00 | 10.736
2018-10-28 | 10:30 | 2017-10-28 10:30 | 10.736
2018-10-28 | 11:00 | 2017-10-28 11:00 | 10.736
2018-10-28 | 11:30 | 2017-10-28 11:30 | 10.712
2018-10-28 | 12:00 | 2017-10-28 12:00 | 10.712
2018-10-28 | 12:30 | 2017-10-28 12:30 | 10.736
2018-10-28 | 13:00 | 2017-10-28 13:00 | 10.736
2018-10-28 | 13:30 | 2017-10-28 13:30 | 10.736
2018-10-28 | 14:00 | 2017-10-28 14:00 | 10.736
2018-10-28 | 14:30 | 2017-10-28 14:30 | 10.761
2018-10-28 | 15:00 | 2017-10-28 15:00 | 10.761
2018-10-28 | 15:30 | 2017-10-28 15:30 | 10.785
2018-10-28 | 16:00 | 2017-10-28 16:00 | 10.785
2018-10-28 | 16:30 | 2017-10-28 16:30 | 10.785
2018-10-28 | 17:00 | 2017-10-28 17:00 | 10.81
2018-10-28 | 17:30 | 2017-10-28 17:30 | 10.81
2018-10-28 | 18:00 | 2017-10-28 18:00 | 10.81
2018-10-28 | 18:30 | 2017-10-28 18:30 | 10.834
2018-10-28 | 19:00 | 2017-10-28 19:00 | 10.834
2018-10-28 | 19:30 | 2017-10-28 19:30 | 10.834
2018-10-28 | 20:00 | 2017-10-28 20:00 | 10.834
2018-10-28 | 20:30 | 2017-10-28 20:30 | 10.834
2018-10-28 | 21:00 | 2017-10-28 21:00 | 10.834
2018-10-28 | 21:30 | 2017-10-28 21:30 | 10.858
2018-10-28 | 22:00 | 2017-10-28 22:00 | 10.834
2018-10-28 | 22:30 | 2017-10-28 22:30 | 10.858
2018-10-28 | 23:00 | 2017-10-28 23:00 | 10.858
2018-10-28 | 23:30 | 2017-10-28 23:30 | 10.858 | 10.7734 | 10.712 | 10.858 | 0.044224 | 0.146
2018-10-29 | 0:00 | 2017-10-29 | 10.858
2018-10-29 | 0:30 | 2017-10-29 00:30 | 10.858
2018-10-29 | 1:00 | 2017-10-29 01:00 | 10.858
2018-10-29 | 1:30 | 2017-10-29 01:30 | 10.858
2018-10-29 | 2:00 | 2017-10-29 02:00 | 10.858
2018-10-29 | 2:30 | 2017-10-29 02:30 | 10.858
2018-10-29 | 3:00 | 2017-10-29 03:00 | 10.858
2018-10-29 | 3:30 | 2017-10-29 03:30 | 10.858
2018-10-29 | 4:00 | 2017-10-29 04:00 | 10.858
2018-10-29 | 4:30 | 2017-10-29 04:30 | 10.858
2018-10-29 | 5:00 | 2017-10-29 05:00 | 10.858
2018-10-29 | 5:30 | 2017-10-29 05:30 | 10.883
2018-10-29 | 6:00 | 2017-10-29 06:00 | 10.883
2018-10-29 | 6:30 | 2017-10-29 06:30 | 10.883
2018-10-29 | 7:00 | 2017-10-29 07:00 | 10.883
2018-10-29 | 7:30 | 2017-10-29 07:30 | 10.883
2018-10-29 | 8:00 | 2017-10-29 08:00 | 10.883
2018-10-29 | 8:30 | 2017-10-29 08:30 | 10.883
2018-10-29 | 9:00 | 2017-10-29 09:00 | 10.883
2018-10-29 | 9:30 | 2017-10-29 09:30 | 10.883
2018-10-29 | 10:00 | 2017-10-29 10:00 | 10.883
2018-10-29 | 10:30 | 2017-10-29 10:30 | 10.883
2018-10-29 | 11:00 | 2017-10-29 11:00 | 10.883
2018-10-29 | 11:30 | 2017-10-29 11:30 | 10.883
2018-10-29 | 12:00 | 2017-10-29 12:00 | 10.883
2018-10-29 | 12:30 | 2017-10-29 12:30 | 10.907
2018-10-29 | 13:00 | 2017-10-29 13:00 | 10.907
2018-10-29 | 13:30 | 2017-10-29 13:30 | 10.932
2018-10-29 | 14:00 | 2017-10-29 14:00 | 10.932
2018-10-29 | 14:30 | 2017-10-29 14:30 | 10.932
2018-10-29 | 15:00 | 2017-10-29 15:00 | 10.956
2018-10-29 | 15:30 | 2017-10-29 15:30 | 10.956
2018-10-29 | 16:00 | 2017-10-29 16:00 | 10.98
2018-10-29 | 16:30 | 2017-10-29 16:30 | 10.98
2018-10-29 | 17:00 | 2017-10-29 17:00 | 10.98
2018-10-29 | 17:30 | 2017-10-29 17:30 | 10.98
2018-10-29 | 18:00 | 2017-10-29 18:00 | 10.98
2018-10-29 | 18:30 | 2017-10-29 18:30 | 11.005
2018-10-29 | 19:00 | 2017-10-29 19:00 | 11.005
2018-10-29 | 19:30 | 2017-10-29 19:30 | 11.005
2018-10-29 | 20:00 | 2017-10-29 20:00 | 11.005
2018-10-29 | 20:30 | 2017-10-29 20:30 | 11.005
2018-10-29 | 21:00 | 2017-10-29 21:00 | 10.98
2018-10-29 | 21:30 | 2017-10-29 21:30 | 10.98
2018-10-29 | 22:00 | 2017-10-29 22:00 | 10.98
2018-10-29 | 22:30 | 2017-10-29 22:30 | 10.98
2018-10-29 | 23:00 | 2017-10-29 23:00 | 10.956
2018-10-29 | 23:30 | 2017-10-29 23:30 | 10.956 | 10.9183 | 10.858 | 11.005 | 0.053751 | 0.147
2018-10-30 | 0:00 | 2017-10-30 | 10.956
2018-10-30 | 0:30 | 2017-10-30 00:30 | 10.932
2018-10-30 | 1:00 | 2017-10-30 01:00 | 10.932
2018-10-30 | 1:30 | 2017-10-30 01:30 | 10.907
2018-10-30 | 2:00 | 2017-10-30 02:00 | 10.907
2018-10-30 | 2:30 | 2017-10-30 02:30 | 10.883
2018-10-30 | 3:00 | 2017-10-30 03:00 | 10.883
2018-10-30 | 3:30 | 2017-10-30 03:30 | 10.858
2018-10-30 | 4:00 | 2017-10-30 04:00 | 10.834
2018-10-30 | 4:30 | 2017-10-30 04:30 | 10.834
2018-10-30 | 5:00 | 2017-10-30 05:00 | 10.81
2018-10-30 | 5:30 | 2017-10-30 05:30 | 10.81
2018-10-30 | 6:00 | 2017-10-30 06:00 | 10.785
2018-10-30 | 6:30 | 2017-10-30 06:30 | 10.785
2018-10-30 | 7:00 | 2017-10-30 07:00 | 10.761
2018-10-30 | 7:30 | 2017-10-30 07:30 | 10.736
2018-10-30 | 8:00 | 2017-10-30 08:00 | 10.736
2018-10-30 | 8:30 | 2017-10-30 08:30 | 10.712
2018-10-30 | 9:00 | 2017-10-30 09:00 | 10.687
2018-10-30 | 9:30 | 2017-10-30 09:30 | 10.687
2018-10-30 | 10:00 | 2017-10-30 10:00 | 10.663
2018-10-30 | 10:30 | 2017-10-30 10:30 | 10.638
2018-10-30 | 11:00 | 2017-10-30 11:00 | 10.638
2018-10-30 | 11:30 | 2017-10-30 11:30 | 10.638
2018-10-30 | 12:00 | 2017-10-30 12:00 | 10.614
2018-10-30 | 12:30 | 2017-10-30 12:30 | 10.614
2018-10-30 | 13:00 | 2017-10-30 13:00 | 10.59
2018-10-30 | 13:30 | 2017-10-30 13:30 | 10.59
2018-10-30 | 14:00 | 2017-10-30 14:00 | 10.614
2018-10-30 | 14:30 | 2017-10-30 14:30 | 10.614
2018-10-30 | 15:00 | 2017-10-30 15:00 | 10.614
2018-10-30 | 15:30 | 2017-10-30 15:30 | 10.614
2018-10-30 | 16:00 | 2017-10-30 16:00 | 10.614
2018-10-30 | 16:30 | 2017-10-30 16:30 | 10.614
2018-10-30 | 17:00 | 2017-10-30 17:00 | 10.614
2018-10-30 | 17:30 | 2017-10-30 17:30 | 10.614
2018-10-30 | 18:00 | 2017-10-30 18:00 | 10.614
2018-10-30 | 18:30 | 2017-10-30 18:30 | 10.614
2018-10-30 | 19:00 | 2017-10-30 19:00 | 10.614
2018-10-30 | 19:30 | 2017-10-30 19:30 | 10.614
2018-10-30 | 20:00 | 2017-10-30 20:00 | 10.614
2018-10-30 | 20:30 | 2017-10-30 20:30 | 10.59
2018-10-30 | 21:00 | 2017-10-30 21:00 | 10.59
2018-10-30 | 21:30 | 2017-10-30 21:30 | 10.59
2018-10-30 | 22:00 | 2017-10-30 22:00 | 10.565
2018-10-30 | 22:30 | 2017-10-30 22:30 | 10.565
2018-10-30 | 23:00 | 2017-10-30 23:00 | 10.541
2018-10-30 | 23:30 | 2017-10-30 23:30 | 10.516 | 10.695 | 10.516 | 10.956 | 0.12299 | 0.44
2018-10-31 | 0:00 | 2017-10-31 | 10.516
2018-10-31 | 0:30 | 2017-10-31 00:30 | 10.492
2018-10-31 | 1:00 | 2017-10-31 01:00 | 10.467
2018-10-31 | 1:30 | 2017-10-31 01:30 | 10.443
2018-10-31 | 2:00 | 2017-10-31 02:00 | 10.443
2018-10-31 | 2:30 | 2017-10-31 02:30 | 10.394
2018-10-31 | 3:00 | 2017-10-31 03:00 | 10.394
2018-10-31 | 3:30 | 2017-10-31 03:30 | 10.369
2018-10-31 | 4:00 | 2017-10-31 04:00 | 10.345
2018-10-31 | 4:30 | 2017-10-31 04:30 | 10.32
2018-10-31 | 5:00 | 2017-10-31 05:00 | 10.296
2018-10-31 | 5:30 | 2017-10-31 05:30 | 10.271
2018-10-31 | 6:00 | 2017-10-31 06:00 | 10.247
2018-10-31 | 6:30 | 2017-10-31 06:30 | 10.222
2018-10-31 | 7:00 | 2017-10-31 07:00 | 10.222
2018-10-31 | 7:30 | 2017-10-31 07:30 | 10.198
2018-10-31 | 8:00 | 2017-10-31 08:00 | 10.173
2018-10-31 | 8:30 | 2017-10-31 08:30 | 10.149
2018-10-31 | 9:00 | 2017-10-31 09:00 | 10.124
2018-10-31 | 9:30 | 2017-10-31 09:30 | 10.1
2018-10-31 | 10:00 | 2017-10-31 10:00 | 10.1
2018-10-31 | 10:30 | 2017-10-31 10:30 | 10.075
2018-10-31 | 11:00 | 2017-10-31 11:00 | 10.051
2018-10-31 | 11:30 | 2017-10-31 11:30 | 10.051
2018-10-31 | 12:00 | 2017-10-31 12:00 | 10.026
2018-10-31 | 12:30 | 2017-10-31 12:30 | 10.026
2018-10-31 | 13:00 | 2017-10-31 13:00 | 10.001
2018-10-31 | 13:30 | 2017-10-31 13:30 | 10.001
2018-10-31 | 14:00 | 2017-10-31 14:00 | 10.001
2018-10-31 | 14:30 | 2017-10-31 14:30 | 10.001
2018-10-31 | 15:00 | 2017-10-31 15:00 | 10.001
2018-10-31 | 15:30 | 2017-10-31 15:30 | 10.001
2018-10-31 | 16:00 | 2017-10-31 16:00 | 10.001
2018-10-31 | 16:30 | 2017-10-31 16:30 | 10.026
2018-10-31 | 17:00 | 2017-10-31 17:00 | 10.026
2018-10-31 | 17:30 | 2017-10-31 17:30 | 10.026
2018-10-31 | 18:00 | 2017-10-31 18:00 | 10.051
2018-10-31 | 18:30 | 2017-10-31 18:30 | 10.051
2018-10-31 | 19:00 | 2017-10-31 19:00 | 10.051
2018-10-31 | 19:30 | 2017-10-31 19:30 | 10.051
2018-10-31 | 20:00 | 2017-10-31 20:00 | 10.051
2018-10-31 | 20:30 | 2017-10-31 20:30 | 10.075
2018-10-31 | 21:00 | 2017-10-31 21:00 | 10.075
2018-10-31 | 21:30 | 2017-10-31 21:30 | 10.075
2018-10-31 | 22:00 | 2017-10-31 22:00 | 10.075
2018-10-31 | 22:30 | 2017-10-31 22:30 | 10.075
2018-10-31 | 23:00 | 2017-10-31 23:00 | 10.1
2018-10-31 | 23:30 | 2017-10-31 23:30 | 10.1 | 10.1548 | 10.001 | 10.516 | 0.15709 | 0.515
2018-11-01 | 0:00 | 2017-11-01 | 10.1
2018-11-01 | 0:30 | 2017-11-01 00:30 | 10.1
2018-11-01 | 1:00 | 2017-11-01 01:00 | 10.1
2018-11-01 | 1:30 | 2017-11-01 01:30 | 10.1
2018-11-01 | 2:00 | 2017-11-01 02:00 | 10.124
2018-11-01 | 2:30 | 2017-11-01 02:30 | 10.124
2018-11-01 | 3:00 | 2017-11-01 03:00 | 10.124
2018-11-01 | 3:30 | 2017-11-01 03:30 | 10.124
2018-11-01 | 4:00 | 2017-11-01 04:00 | 10.149
2018-11-01 | 4:30 | 2017-11-01 04:30 | 10.149
2018-11-01 | 5:00 | 2017-11-01 05:00 | 10.149
2018-11-01 | 5:30 | 2017-11-01 05:30 | 10.149
2018-11-01 | 6:00 | 2017-11-01 06:00 | 10.149
2018-11-01 | 6:30 | 2017-11-01 06:30 | 10.149
2018-11-01 | 7:00 | 2017-11-01 07:00 | 10.149
2018-11-01 | 7:30 | 2017-11-01 07:30 | 10.149
2018-11-01 | 8:00 | 2017-11-01 08:00 | 10.173
2018-11-01 | 8:30 | 2017-11-01 08:30 | 10.173
2018-11-01 | 9:00 | 2017-11-01 09:00 | 10.173
2018-11-01 | 9:30 | 2017-11-01 09:30 | 10.173
2018-11-01 | 10:00 | 2017-11-01 10:00 | 10.173
2018-11-01 | 10:30 | 2017-11-01 10:30 | 10.173
2018-11-01 | 11:00 | 2017-11-01 11:00 | 10.173
2018-11-01 | 11:30 | 2017-11-01 11:30 | 10.173
2018-11-01 | 12:00 | 2017-11-01 12:00 | 10.198
2018-11-01 | 12:30 | 2017-11-01 12:30 | 10.198
2018-11-01 | 13:00 | 2017-11-01 13:00 | 10.198
2018-11-01 | 13:30 | 2017-11-01 13:30 | 10.198
2018-11-01 | 14:00 | 2017-11-01 14:00 | 10.222
2018-11-01 | 14:30 | 2017-11-01 14:30 | 10.222
2018-11-01 | 15:00 | 2017-11-01 15:00 | 10.247
2018-11-01 | 15:30 | 2017-11-01 15:30 | 10.247
2018-11-01 | 16:00 | 2017-11-01 16:00 | 10.271
2018-11-01 | 16:30 | 2017-11-01 16:30 | 10.271
2018-11-01 | 17:00 | 2017-11-01 17:00 | 10.271
2018-11-01 | 17:30 | 2017-11-01 17:30 | 10.296
2018-11-01 | 18:00 | 2017-11-01 18:00 | 10.296
2018-11-01 | 18:30 | 2017-11-01 18:30 | 10.296
2018-11-01 | 19:00 | 2017-11-01 19:00 | 10.296
2018-11-01 | 19:30 | 2017-11-01 19:30 | 10.296
2018-11-01 | 20:00 | 2017-11-01 20:00 | 10.296
2018-11-01 | 20:30 | 2017-11-01 20:30 | 10.296
2018-11-01 | 21:00 | 2017-11-01 21:00 | 10.296
2018-11-01 | 21:30 | 2017-11-01 21:30 | 10.296
2018-11-01 | 22:00 | 2017-11-01 22:00 | 10.271
2018-11-01 | 22:30 | 2017-11-01 22:30 | 10.271
2018-11-01 | 23:00 | 2017-11-01 23:00 | 10.271
2018-11-01 | 23:30 | 2017-11-01 23:30 | 10.271 | 10.2034 | 10.1 | 10.296 | 0.067292 | 0.196
2018-11-02 | 0:00 | 2017-11-02 | 10.271
2018-11-02 | 0:30 | 2017-11-02 00:30 | 10.247
2018-11-02 | 1:00 | 2017-11-02 01:00 | 10.247
2018-11-02 | 1:30 | 2017-11-02 01:30 | 10.247
2018-11-02 | 2:00 | 2017-11-02 02:00 | 10.247
2018-11-02 | 2:30 | 2017-11-02 02:30 | 10.222
2018-11-02 | 3:00 | 2017-11-02 03:00 | 10.222
2018-11-02 | 3:30 | 2017-11-02 03:30 | 10.198
2018-11-02 | 4:00 | 2017-11-02 04:00 | 10.198
2018-11-02 | 4:30 | 2017-11-02 04:30 | 10.198
2018-11-02 | 5:00 | 2017-11-02 05:00 | 10.198
2018-11-02 | 5:30 | 2017-11-02 05:30 | 10.173
2018-11-02 | 6:00 | 2017-11-02 06:00 | 10.173
2018-11-02 | 6:30 | 2017-11-02 06:30 | 10.149
2018-11-02 | 7:00 | 2017-11-02 07:00 | 10.149
2018-11-02 | 7:30 | 2017-11-02 07:30 | 10.149
2018-11-02 | 8:00 | 2017-11-02 08:00 | 10.149
2018-11-02 | 8:30 | 2017-11-02 08:30 | 10.149
2018-11-02 | 9:00 | 2017-11-02 09:00 | 10.124
2018-11-02 | 9:30 | 2017-11-02 09:30 | 10.124
2018-11-02 | 10:00 | 2017-11-02 10:00 | 10.124
2018-11-02 | 10:30 | 2017-11-02 10:30 | 10.124
2018-11-02 | 11:00 | 2017-11-02 11:00 | 10.124
2018-11-02 | 11:30 | 2017-11-02 11:30 | 10.124
2018-11-02 | 12:00 | 2017-11-02 12:00 | 10.124
2018-11-02 | 12:30 | 2017-11-02 12:30 | 10.124
2018-11-02 | 13:00 | 2017-11-02 13:00 | 10.124
2018-11-02 | 13:30 | 2017-11-02 13:30 | 10.124
2018-11-02 | 14:00 | 2017-11-02 14:00 | 10.124
2018-11-02 | 14:30 | 2017-11-02 14:30 | 10.124
2018-11-02 | 15:00 | 2017-11-02 15:00 | 10.124
2018-11-02 | 15:30 | 2017-11-02 15:30 | 10.124
2018-11-02 | 16:00 | 2017-11-02 16:00 | 10.124
2018-11-02 | 16:30 | 2017-11-02 16:30 | 10.1
2018-11-02 | 17:00 | 2017-11-02 17:00 | 10.1
2018-11-02 | 17:30 | 2017-11-02 17:30 | 10.1
2018-11-02 | 18:00 | 2017-11-02 18:00 | 10.1
2018-11-02 | 18:30 | 2017-11-02 18:30 | 10.1
2018-11-02 | 19:00 | 2017-11-02 19:00 | 10.075
2018-11-02 | 19:30 | 2017-11-02 19:30 | 10.075
2018-11-02 | 20:00 | 2017-11-02 20:00 | 10.075
2018-11-02 | 20:30 | 2017-11-02 20:30 | 10.051
2018-11-02 | 21:00 | 2017-11-02 21:00 | 10.051
2018-11-02 | 21:30 | 2017-11-02 21:30 | 10.026
2018-11-02 | 22:00 | 2017-11-02 22:00 | 10.001
2018-11-02 | 22:30 | 2017-11-02 22:30 | 10.001
2018-11-02 | 23:00 | 2017-11-02 23:00 | 9.977
2018-11-02 | 23:30 | 2017-11-02 23:30 | 9.977 | 10.1303 | 9.977 | 10.271 | 0.07042 | 0.294
2018-11-03 | 0:00 | 2017-11-03 | 9.952
2018-11-03 | 0:30 | 2017-11-03 00:30 | 9.928
2018-11-03 | 1:00 | 2017-11-03 01:00 | 9.928
2018-11-03 | 1:30 | 2017-11-03 01:30 | 9.903
2018-11-03 | 2:00 | 2017-11-03 02:00 | 9.903
2018-11-03 | 2:30 | 2017-11-03 02:30 | 9.879
2018-11-03 | 3:00 | 2017-11-03 03:00 | 9.854
2018-11-03 | 3:30 | 2017-11-03 03:30 | 9.854
2018-11-03 | 4:00 | 2017-11-03 04:00 | 9.829
2018-11-03 | 4:30 | 2017-11-03 04:30 | 9.805
2018-11-03 | 5:00 | 2017-11-03 05:00 | 9.805
2018-11-03 | 5:30 | 2017-11-03 05:30 | 9.78
2018-11-03 | 6:00 | 2017-11-03 06:00 | 9.756
2018-11-03 | 6:30 | 2017-11-03 06:30 | 9.731
2018-11-03 | 7:00 | 2017-11-03 07:00 | 9.731
2018-11-03 | 7:30 | 2017-11-03 07:30 | 9.706
2018-11-03 | 8:00 | 2017-11-03 08:00 | 9.682
2018-11-03 | 8:30 | 2017-11-03 08:30 | 9.682
2018-11-03 | 9:00 | 2017-11-03 09:00 | 9.657
2018-11-03 | 9:30 | 2017-11-03 09:30 | 9.632
2018-11-03 | 10:00 | 2017-11-03 10:00 | 9.608
2018-11-03 | 10:30 | 2017-11-03 10:30 | 9.608
2018-11-03 | 11:00 | 2017-11-03 11:00 | 9.608
2018-11-03 | 11:30 | 2017-11-03 11:30 | 9.583
2018-11-03 | 12:00 | 2017-11-03 12:00 | 9.583
2018-11-03 | 12:30 | 2017-11-03 12:30 | 9.583
2018-11-03 | 13:00 | 2017-11-03 13:00 | 9.558
2018-11-03 | 13:30 | 2017-11-03 13:30 | 9.558
2018-11-03 | 14:00 | 2017-11-03 14:00 | 9.558
2018-11-03 | 14:30 | 2017-11-03 14:30 | 9.558
2018-11-03 | 15:00 | 2017-11-03 15:00 | 9.558
2018-11-03 | 15:30 | 2017-11-03 15:30 | 9.558
2018-11-03 | 16:00 | 2017-11-03 16:00 | 9.558
2018-11-03 | 16:30 | 2017-11-03 16:30 | 9.558
2018-11-03 | 17:00 | 2017-11-03 17:00 | 9.558
2018-11-03 | 17:30 | 2017-11-03 17:30 | 9.534
2018-11-03 | 18:00 | 2017-11-03 18:00 | 9.534
2018-11-03 | 18:30 | 2017-11-03 18:30 | 9.534
2018-11-03 | 19:00 | 2017-11-03 19:00 | 9.509
2018-11-03 | 19:30 | 2017-11-03 19:30 | 9.509
2018-11-03 | 20:00 | 2017-11-03 20:00 | 9.509
2018-11-03 | 20:30 | 2017-11-03 20:30 | 9.485
2018-11-03 | 21:00 | 2017-11-03 21:00 | 9.485
2018-11-03 | 21:30 | 2017-11-03 21:30 | 9.46
2018-11-03 | 22:00 | 2017-11-03 22:00 | 9.46
2018-11-03 | 22:30 | 2017-11-03 22:30 | 9.435
2018-11-03 | 23:00 | 2017-11-03 23:00 | 9.41
2018-11-03 | 23:30 | 2017-11-03 23:30 | 9.41 | 9.643 | 9.41 | 9.952 | 0.15417 | 0.542
2018-11-04 | 0:00 | 2017-11-04 | 9.41
2018-11-04 | 0:30 | 2017-11-04 00:30 | 9.386
2018-11-04 | 1:00 | 2017-11-04 01:00 | 9.361
2018-11-04 | 1:30 | 2017-11-04 01:30 | 9.361
2018-11-04 | 2:00 | 2017-11-04 02:00 | 9.336
2018-11-04 | 2:30 | 2017-11-04 02:30 | 9.312
2018-11-04 | 3:00 | 2017-11-04 03:00 | 9.312
2018-11-04 | 3:30 | 2017-11-04 03:30 | 9.287
2018-11-04 | 4:00 | 2017-11-04 04:00 | 9.287
2018-11-04 | 4:30 | 2017-11-04 04:30 | 9.262
2018-11-04 | 5:00 | 2017-11-04 05:00 | 9.262
2018-11-04 | 5:30 | 2017-11-04 05:30 | 9.238
2018-11-04 | 6:00 | 2017-11-04 06:00 | 9.213
2018-11-04 | 6:30 | 2017-11-04 06:30 | 9.213
2018-11-04 | 7:00 | 2017-11-04 07:00 | 9.188
2018-11-04 | 7:30 | 2017-11-04 07:30 | 9.163
2018-11-04 | 8:00 | 2017-11-04 08:00 | 9.139
2018-11-04 | 8:30 | 2017-11-04 08:30 | 9.139
2018-11-04 | 9:00 | 2017-11-04 09:00 | 9.114
2018-11-04 | 9:30 | 2017-11-04 09:30 | 9.089
2018-11-04 | 10:00 | 2017-11-04 10:00 | 9.064
2018-11-04 | 10:30 | 2017-11-04 10:30 | 9.064
2018-11-04 | 11:00 | 2017-11-04 11:00 | 9.04
2018-11-04 | 11:30 | 2017-11-04 11:30 | 9.04
2018-11-04 | 12:00 | 2017-11-04 12:00 | 9.015
2018-11-04 | 12:30 | 2017-11-04 12:30 | 9.015
2018-11-04 | 13:00 | 2017-11-04 13:00 | 9.015
2018-11-04 | 13:30 | 2017-11-04 13:30 | 9.015
2018-11-04 | 14:00 | 2017-11-04 14:00 | 9.015
2018-11-04 | 14:30 | 2017-11-04 14:30 | 9.015
2018-11-04 | 15:00 | 2017-11-04 15:00 | 9.015
2018-11-04 | 15:30 | 2017-11-04 15:30 | 9.04
2018-11-04 | 16:00 | 2017-11-04 16:00 | 9.04
2018-11-04 | 16:30 | 2017-11-04 16:30 | 9.04
2018-11-04 | 17:00 | 2017-11-04 17:00 | 9.04
2018-11-04 | 17:30 | 2017-11-04 17:30 | 9.064
2018-11-04 | 18:00 | 2017-11-04 18:00 | 9.064
2018-11-04 | 18:30 | 2017-11-04 18:30 | 9.064
2018-11-04 | 19:00 | 2017-11-04 19:00 | 9.04
2018-11-04 | 19:30 | 2017-11-04 19:30 | 8.965
2018-11-04 | 20:00 | 2017-11-04 20:00 | 8.891
2018-11-04 | 20:30 | 2017-11-04 20:30 | 8.742
2018-11-04 | 21:00 | 2017-11-04 21:00 | 8.344
2018-11-04 | 21:30 | 2017-11-04 21:30 | 8.145
2018-11-04 | 22:00 | 2017-11-04 22:00 | 8.095
2018-11-04 | 22:30 | 2017-11-04 22:30 | 8.12
2018-11-04 | 23:00 | 2017-11-04 23:00 | 8.145
2018-11-04 | 23:30 | 2017-11-04 23:30 | 8.17 | 9.0082 | 8.095 | 9.41 | 0.34949 | 1.315
2018-11-05 | 0:00 | 2017-11-05 | 8.22
2018-11-05 | 0:30 | 2017-11-05 00:30 | 8.245
2018-11-05 | 1:00 | 2017-11-05 01:00 | 8.295
2018-11-05 | 1:30 | 2017-11-05 01:30 | 8.319
2018-11-05 | 2:00 | 2017-11-05 02:00 | 8.369
2018-11-05 | 2:30 | 2017-11-05 02:30 | 8.369
2018-11-05 | 3:00 | 2017-11-05 03:00 | 8.394
2018-11-05 | 3:30 | 2017-11-05 03:30 | 8.369
2018-11-05 | 4:00 | 2017-11-05 04:00 | 8.369
2018-11-05 | 4:30 | 2017-11-05 04:30 | 8.344
2018-11-05 | 5:00 | 2017-11-05 05:00 | 8.369
2018-11-05 | 5:30 | 2017-11-05 05:30 | 8.394
2018-11-05 | 6:00 | 2017-11-05 06:00 | 8.419
2018-11-05 | 6:30 | 2017-11-05 06:30 | 8.469
2018-11-05 | 7:00 | 2017-11-05 07:00 | 8.494
2018-11-05 | 7:30 | 2017-11-05 07:30 | 8.568
2018-11-05 | 8:00 | 2017-11-05 08:00 | 8.618
2018-11-05 | 8:30 | 2017-11-05 08:30 | 8.643
2018-11-05 | 9:00 | 2017-11-05 09:00 | 8.693
2018-11-05 | 9:30 | 2017-11-05 09:30 | 8.717
2018-11-05 | 10:00 | 2017-11-05 10:00 | 8.742
2018-11-05 | 10:30 | 2017-11-05 10:30 | 8.767
2018-11-05 | 11:00 | 2017-11-05 11:00 | 8.792
2018-11-05 | 11:30 | 2017-11-05 11:30 | 8.817
2018-11-05 | 12:00 | 2017-11-05 12:00 | 8.817
2018-11-05 | 12:30 | 2017-11-05 12:30 | 8.841
2018-11-05 | 13:00 | 2017-11-05 13:00 | 8.841
2018-11-05 | 13:30 | 2017-11-05 13:30 | 8.866
2018-11-05 | 14:00 | 2017-11-05 14:00 | 8.866
2018-11-05 | 14:30 | 2017-11-05 14:30 | 8.866
2018-11-05 | 15:00 | 2017-11-05 15:00 | 8.866
2018-11-05 | 15:30 | 2017-11-05 15:30 | 8.891
2018-11-05 | 16:00 | 2017-11-05 16:00 | 8.916
2018-11-05 | 16:30 | 2017-11-05 16:30 | 8.916
2018-11-05 | 17:00 | 2017-11-05 17:00 | 8.916
2018-11-05 | 17:30 | 2017-11-05 17:30 | 8.916
2018-11-05 | 18:00 | 2017-11-05 18:00 | 8.916
2018-11-05 | 18:30 | 2017-11-05 18:30 | 8.916
2018-11-05 | 19:00 | 2017-11-05 19:00 | 8.916
2018-11-05 | 19:30 | 2017-11-05 19:30 | 8.916
2018-11-05 | 20:00 | 2017-11-05 20:00 | 8.916
2018-11-05 | 20:30 | 2017-11-05 20:30 | 8.891
2018-11-05 | 21:00 | 2017-11-05 21:00 | 8.891
2018-11-05 | 21:30 | 2017-11-05 21:30 | 8.891
2018-11-05 | 22:00 | 2017-11-05 22:00 | 8.866
2018-11-05 | 22:30 | 2017-11-05 22:30 | 8.866
2018-11-05 | 23:00 | 2017-11-05 23:00 | 8.866
2018-11-05 | 23:30 | 2017-11-05 23:30 | 8.841 | 8.6876 | 8.22 | 8.916 | 0.23808 | 0.696
2018-11-06 | 0:00 | 2017-11-06 | 8.841
2018-11-06 | 0:30 | 2017-11-06 00:30 | 8.841
2018-11-06 | 1:00 | 2017-11-06 01:00 | 8.817
2018-11-06 | 1:30 | 2017-11-06 01:30 | 8.817
2018-11-06 | 2:00 | 2017-11-06 02:00 | 8.817
2018-11-06 | 2:30 | 2017-11-06 02:30 | 8.792
2018-11-06 | 3:00 | 2017-11-06 03:00 | 8.792
2018-11-06 | 3:30 | 2017-11-06 03:30 | 8.767
2018-11-06 | 4:00 | 2017-11-06 04:00 | 8.767
2018-11-06 | 4:30 | 2017-11-06 04:30 | 8.767
2018-11-06 | 5:00 | 2017-11-06 05:00 | 8.742
2018-11-06 | 5:30 | 2017-11-06 05:30 | 8.742
2018-11-06 | 6:00 | 2017-11-06 06:00 | 8.717
2018-11-06 | 6:30 | 2017-11-06 06:30 | 8.717
2018-11-06 | 7:00 | 2017-11-06 07:00 | 8.693
2018-11-06 | 7:30 | 2017-11-06 07:30 | 8.693
2018-11-06 | 8:00 | 2017-11-06 08:00 | 8.668
2018-11-06 | 8:30 | 2017-11-06 08:30 | 8.668
2018-11-06 | 9:00 | 2017-11-06 09:00 | 8.643
2018-11-06 | 9:30 | 2017-11-06 09:30 | 8.618
2018-11-06 | 10:00 | 2017-11-06 10:00 | 8.618
2018-11-06 | 10:30 | 2017-11-06 10:30 | 8.593
2018-11-06 | 11:00 | 2017-11-06 11:00 | 8.593
2018-11-06 | 11:30 | 2017-11-06 11:30 | 8.568
2018-11-06 | 12:00 | 2017-11-06 12:00 | 8.568
2018-11-06 | 12:30 | 2017-11-06 12:30 | 8.568
2018-11-06 | 13:00 | 2017-11-06 13:00 | 8.568
2018-11-06 | 13:30 | 2017-11-06 13:30 | 8.568
2018-11-06 | 14:00 | 2017-11-06 14:00 | 8.568
2018-11-06 | 14:30 | 2017-11-06 14:30 | 8.568
2018-11-06 | 15:00 | 2017-11-06 15:00 | 8.568
2018-11-06 | 15:30 | 2017-11-06 15:30 | 8.568
2018-11-06 | 16:00 | 2017-11-06 16:00 | 8.568
2018-11-06 | 16:30 | 2017-11-06 16:30 | 8.568
2018-11-06 | 17:00 | 2017-11-06 17:00 | 8.568
2018-11-06 | 17:30 | 2017-11-06 17:30 | 8.568
2018-11-06 | 18:00 | 2017-11-06 18:00 | 8.568
2018-11-06 | 18:30 | 2017-11-06 18:30 | 8.568
2018-11-06 | 19:00 | 2017-11-06 19:00 | 8.568
2018-11-06 | 19:30 | 2017-11-06 19:30 | 8.568
2018-11-06 | 20:00 | 2017-11-06 20:00 | 8.543
2018-11-06 | 20:30 | 2017-11-06 20:30 | 8.543
2018-11-06 | 21:00 | 2017-11-06 21:00 | 8.543
2018-11-06 | 21:30 | 2017-11-06 21:30 | 8.519
2018-11-06 | 22:00 | 2017-11-06 22:00 | 8.519
2018-11-06 | 22:30 | 2017-11-06 22:30 | 8.519
2018-11-06 | 23:00 | 2017-11-06 23:00 | 8.494
2018-11-06 | 23:30 | 2017-11-06 23:30 | 8.494 | 8.6365 | 8.494 | 8.841 | 0.10488 | 0.347
2018-11-07 | 0:00 | 2017-11-07 | 8.494
2018-11-07 | 0:30 | 2017-11-07 00:30 | 8.469
2018-11-07 | 1:00 | 2017-11-07 01:00 | 8.469
2018-11-07 | 1:30 | 2017-11-07 01:30 | 8.469
2018-11-07 | 2:00 | 2017-11-07 02:00 | 8.444
2018-11-07 | 2:30 | 2017-11-07 02:30 | 8.419
2018-11-07 | 3:00 | 2017-11-07 03:00 | 8.419
2018-11-07 | 3:30 | 2017-11-07 03:30 | 8.419
2018-11-07 | 4:00 | 2017-11-07 04:00 | 8.394
2018-11-07 | 4:30 | 2017-11-07 04:30 | 8.394
2018-11-07 | 5:00 | 2017-11-07 05:00 | 8.369
2018-11-07 | 5:30 | 2017-11-07 05:30 | 8.369
2018-11-07 | 6:00 | 2017-11-07 06:00 | 8.344
2018-11-07 | 6:30 | 2017-11-07 06:30 | 8.344
2018-11-07 | 7:00 | 2017-11-07 07:00 | 8.319
2018-11-07 | 7:30 | 2017-11-07 07:30 | 8.295
2018-11-07 | 8:00 | 2017-11-07 08:00 | 8.295
2018-11-07 | 8:30 | 2017-11-07 08:30 | 8.27
2018-11-07 | 9:00 | 2017-11-07 09:00 | 8.27
2018-11-07 | 9:30 | 2017-11-07 09:30 | 8.27
2018-11-07 | 10:00 | 2017-11-07 10:00 | 8.245
2018-11-07 | 10:30 | 2017-11-07 10:30 | 8.245
2018-11-07 | 11:00 | 2017-11-07 11:00 | 8.22
2018-11-07 | 11:30 | 2017-11-07 11:30 | 8.22
2018-11-07 | 12:00 | 2017-11-07 12:00 | 8.22
2018-11-07 | 12:30 | 2017-11-07 12:30 | 8.22
2018-11-07 | 13:00 | 2017-11-07 13:00 | 8.22
2018-11-07 | 13:30 | 2017-11-07 13:30 | 8.245
2018-11-07 | 14:00 | 2017-11-07 14:00 | 8.245
2018-11-07 | 14:30 | 2017-11-07 14:30 | 8.245
2018-11-07 | 15:00 | 2017-11-07 15:00 | 8.27
2018-11-07 | 15:30 | 2017-11-07 15:30 | 8.27
2018-11-07 | 16:00 | 2017-11-07 16:00 | 8.27
2018-11-07 | 16:30 | 2017-11-07 16:30 | 8.295
2018-11-07 | 17:00 | 2017-11-07 17:00 | 8.295
2018-11-07 | 17:30 | 2017-11-07 17:30 | 8.295
2018-11-07 | 18:00 | 2017-11-07 18:00 | 8.295
2018-11-07 | 18:30 | 2017-11-07 18:30 | 8.295
2018-11-07 | 19:00 | 2017-11-07 19:00 | 8.295
2018-11-07 | 19:30 | 2017-11-07 19:30 | 8.295
2018-11-07 | 20:00 | 2017-11-07 20:00 | 8.295
2018-11-07 | 20:30 | 2017-11-07 20:30 | 8.295
2018-11-07 | 21:00 | 2017-11-07 21:00 | 8.295
2018-11-07 | 21:30 | 2017-11-07 21:30 | 8.295
2018-11-07 | 22:00 | 2017-11-07 22:00 | 8.295
2018-11-07 | 22:30 | 2017-11-07 22:30 | 8.295
2018-11-07 | 23:00 | 2017-11-07 23:00 | 8.27
2018-11-07 | 23:30 | 2017-11-07 23:30 | 8.27 | 8.3134 | 8.22 | 8.494 | 0.074946 | 0.274
2018-11-08 | 0:00 | 2017-11-08 | 8.27
2018-11-08 | 0:30 | 2017-11-08 00:30 | 8.27
2018-11-08 | 1:00 | 2017-11-08 01:00 | 8.27
2018-11-08 | 1:30 | 2017-11-08 01:30 | 8.245
2018-11-08 | 2:00 | 2017-11-08 02:00 | 8.245
2018-11-08 | 2:30 | 2017-11-08 02:30 | 8.245
2018-11-08 | 3:00 | 2017-11-08 03:00 | 8.245
2018-11-08 | 3:30 | 2017-11-08 03:30 | 8.22
2018-11-08 | 4:00 | 2017-11-08 04:00 | 8.22
2018-11-08 | 4:30 | 2017-11-08 04:30 | 8.22
2018-11-08 | 5:00 | 2017-11-08 05:00 | 8.22
2018-11-08 | 5:30 | 2017-11-08 05:30 | 8.22
2018-11-08 | 6:00 | 2017-11-08 06:00 | 8.195
2018-11-08 | 6:30 | 2017-11-08 06:30 | 8.195
2018-11-08 | 7:00 | 2017-11-08 07:00 | 8.195
2018-11-08 | 7:30 | 2017-11-08 07:30 | 8.195
2018-11-08 | 8:00 | 2017-11-08 08:00 | 8.195
2018-11-08 | 8:30 | 2017-11-08 08:30 | 8.195
2018-11-08 | 9:00 | 2017-11-08 09:00 | 8.195
2018-11-08 | 9:30 | 2017-11-08 09:30 | 8.195
2018-11-08 | 10:00 | 2017-11-08 10:00 | 8.17
2018-11-08 | 10:30 | 2017-11-08 10:30 | 8.17
2018-11-08 | 11:00 | 2017-11-08 11:00 | 8.17
2018-11-08 | 11:30 | 2017-11-08 11:30 | 8.17
2018-11-08 | 12:00 | 2017-11-08 12:00 | 8.17
2018-11-08 | 12:30 | 2017-11-08 12:30 | 8.17
2018-11-08 | 13:00 | 2017-11-08 13:00 | 8.145
2018-11-08 | 13:30 | 2017-11-08 13:30 | 8.145
2018-11-08 | 14:00 | 2017-11-08 14:00 | 8.145
2018-11-08 | 14:30 | 2017-11-08 14:30 | 8.145
2018-11-08 | 15:00 | 2017-11-08 15:00 | 8.17
2018-11-08 | 15:30 | 2017-11-08 15:30 | 8.17
2018-11-08 | 16:00 | 2017-11-08 16:00 | 8.17
2018-11-08 | 16:30 | 2017-11-08 16:30 | 8.17
2018-11-08 | 17:00 | 2017-11-08 17:00 | 8.17
2018-11-08 | 17:30 | 2017-11-08 17:30 | 8.17
2018-11-08 | 18:00 | 2017-11-08 18:00 | 8.17
2018-11-08 | 18:30 | 2017-11-08 18:30 | 8.17
2018-11-08 | 19:00 | 2017-11-08 19:00 | 8.195
2018-11-08 | 19:30 | 2017-11-08 19:30 | 8.195
2018-11-08 | 20:00 | 2017-11-08 20:00 | 8.22
2018-11-08 | 20:30 | 2017-11-08 20:30 | 8.22
2018-11-08 | 21:00 | 2017-11-08 21:00 | 8.22
2018-11-08 | 21:30 | 2017-11-08 21:30 | 8.245
2018-11-08 | 22:00 | 2017-11-08 22:00 | 8.245
2018-11-08 | 22:30 | 2017-11-08 22:30 | 8.245
2018-11-08 | 23:00 | 2017-11-08 23:00 | 8.245
2018-11-08 | 23:30 | 2017-11-08 23:30 | 8.27 | 8.2023 | 8.145 | 8.27 | 0.036814 | 0.125
2018-11-09 | 0:00 | 2017-11-09 | 8.27
2018-11-09 | 0:30 | 2017-11-09 00:30 | 8.27
2018-11-09 | 1:00 | 2017-11-09 01:00 | 8.27
2018-11-09 | 1:30 | 2017-11-09 01:30 | 8.27
2018-11-09 | 2:00 | 2017-11-09 02:00 | 8.27
2018-11-09 | 2:30 | 2017-11-09 02:30 | 8.295
2018-11-09 | 3:00 | 2017-11-09 03:00 | 8.295
2018-11-09 | 3:30 | 2017-11-09 03:30 | 8.319
2018-11-09 | 4:00 | 2017-11-09 04:00 | 8.319
2018-11-09 | 4:30 | 2017-11-09 04:30 | 8.319
2018-11-09 | 5:00 | 2017-11-09 05:00 | 8.319
2018-11-09 | 5:30 | 2017-11-09 05:30 | 8.319
2018-11-09 | 6:00 | 2017-11-09 06:00 | 8.319
2018-11-09 | 6:30 | 2017-11-09 06:30 | 8.319
2018-11-09 | 7:00 | 2017-11-09 07:00 | 8.319
2018-11-09 | 7:30 | 2017-11-09 07:30 | 8.319
2018-11-09 | 8:00 | 2017-11-09 08:00 | 8.319
2018-11-09 | 8:30 | 2017-11-09 08:30 | 8.319
2018-11-09 | 9:00 | 2017-11-09 09:00 | 8.319
2018-11-09 | 9:30 | 2017-11-09 09:30 | 8.344
2018-11-09 | 10:00 | 2017-11-09 10:00 | 8.344
2018-11-09 | 10:30 | 2017-11-09 10:30 | 8.344
2018-11-09 | 11:00 | 2017-11-09 11:00 | 8.369
2018-11-09 | 11:30 | 2017-11-09 11:30 | 8.369
2018-11-09 | 12:00 | 2017-11-09 12:00 | 8.394
2018-11-09 | 12:30 | 2017-11-09 12:30 | 8.394
2018-11-09 | 13:00 | 2017-11-09 13:00 | 8.419
2018-11-09 | 13:30 | 2017-11-09 13:30 | 8.419
2018-11-09 | 14:00 | 2017-11-09 14:00 | 8.444
2018-11-09 | 14:30 | 2017-11-09 14:30 | 8.469
2018-11-09 | 15:00 | 2017-11-09 15:00 | 8.469
2018-11-09 | 15:30 | 2017-11-09 15:30 | 8.494
2018-11-09 | 16:00 | 2017-11-09 16:00 | 8.519
2018-11-09 | 16:30 | 2017-11-09 16:30 | 8.543
2018-11-09 | 17:00 | 2017-11-09 17:00 | 8.543
2018-11-09 | 17:30 | 2017-11-09 17:30 | 8.568
2018-11-09 | 18:00 | 2017-11-09 18:00 | 8.593
2018-11-09 | 18:30 | 2017-11-09 18:30 | 8.618
2018-11-09 | 19:00 | 2017-11-09 19:00 | 8.618
2018-11-09 | 19:30 | 2017-11-09 19:30 | 8.643
2018-11-09 | 20:00 | 2017-11-09 20:00 | 8.643
2018-11-09 | 20:30 | 2017-11-09 20:30 | 8.643
2018-11-09 | 21:00 | 2017-11-09 21:00 | 8.668
2018-11-09 | 21:30 | 2017-11-09 21:30 | 8.668
2018-11-09 | 22:00 | 2017-11-09 22:00 | 8.668
2018-11-09 | 22:30 | 2017-11-09 22:30 | 8.668
2018-11-09 | 23:00 | 2017-11-09 23:00 | 8.693
2018-11-09 | 23:30 | 2017-11-09 23:30 | 8.693 | 8.4381 | 8.27 | 8.693 | 0.14585 | 0.423
2018-11-10 | 0:00 | 2017-11-10 | 8.693
2018-11-10 | 0:30 | 2017-11-10 00:30 | 8.693
2018-11-10 | 1:00 | 2017-11-10 01:00 | 8.693
2018-11-10 | 1:30 | 2017-11-10 01:30 | 8.717
2018-11-10 | 2:00 | 2017-11-10 02:00 | 8.717
2018-11-10 | 2:30 | 2017-11-10 02:30 | 8.717
2018-11-10 | 3:00 | 2017-11-10 03:00 | 8.717
2018-11-10 | 3:30 | 2017-11-10 03:30 | 8.717
2018-11-10 | 4:00 | 2017-11-10 04:00 | 8.742
2018-11-10 | 4:30 | 2017-11-10 04:30 | 8.742
2018-11-10 | 5:00 | 2017-11-10 05:00 | 8.742
2018-11-10 | 5:30 | 2017-11-10 05:30 | 8.742
2018-11-10 | 6:00 | 2017-11-10 06:00 | 8.767
2018-11-10 | 6:30 | 2017-11-10 06:30 | 8.767
2018-11-10 | 7:00 | 2017-11-10 07:00 | 8.767
2018-11-10 | 7:30 | 2017-11-10 07:30 | 8.767
2018-11-10 | 8:00 | 2017-11-10 08:00 | 8.767
2018-11-10 | 8:30 | 2017-11-10 08:30 | 8.792
2018-11-10 | 9:00 | 2017-11-10 09:00 | 8.792
2018-11-10 | 9:30 | 2017-11-10 09:30 | 8.792
2018-11-10 | 10:00 | 2017-11-10 10:00 | 8.792
2018-11-10 | 10:30 | 2017-11-10 10:30 | 8.792
2018-11-10 | 11:00 | 2017-11-10 11:00 | 8.792
2018-11-10 | 11:30 | 2017-11-10 11:30 | 8.817
2018-11-10 | 12:00 | 2017-11-10 12:00 | 8.817
2018-11-10 | 12:30 | 2017-11-10 12:30 | 8.817
2018-11-10 | 13:00 | 2017-11-10 13:00 | 8.817
2018-11-10 | 13:30 | 2017-11-10 13:30 | 8.817
2018-11-10 | 14:00 | 2017-11-10 14:00 | 8.841
2018-11-10 | 14:30 | 2017-11-10 14:30 | 8.841
2018-11-10 | 15:00 | 2017-11-10 15:00 | 8.866
2018-11-10 | 15:30 | 2017-11-10 15:30 | 8.866
2018-11-10 | 16:00 | 2017-11-10 16:00 | 8.891
2018-11-10 | 16:30 | 2017-11-10 16:30 | 8.891
2018-11-10 | 17:00 | 2017-11-10 17:00 | 8.916
2018-11-10 | 17:30 | 2017-11-10 17:30 | 8.916
2018-11-10 | 18:00 | 2017-11-10 18:00 | 8.916
2018-11-10 | 18:30 | 2017-11-10 18:30 | 8.916
2018-11-10 | 19:00 | 2017-11-10 19:00 | 8.941
2018-11-10 | 19:30 | 2017-11-10 19:30 | 8.941
2018-11-10 | 20:00 | 2017-11-10 20:00 | 8.941
2018-11-10 | 20:30 | 2017-11-10 20:30 | 8.941
2018-11-10 | 21:00 | 2017-11-10 21:00 | 8.916
2018-11-10 | 21:30 | 2017-11-10 21:30 | 8.916
2018-11-10 | 22:00 | 2017-11-10 22:00 | 8.916
2018-11-10 | 22:30 | 2017-11-10 22:30 | 8.916
2018-11-10 | 23:00 | 2017-11-10 23:00 | 8.916
2018-11-10 | 23:30 | 2017-11-10 23:30 | 8.916 | 8.8213 | 8.693 | 8.941 | 0.081266 | 0.248
2018-11-11 | 0:00 | 2017-11-11 | 8.916
2018-11-11 | 0:30 | 2017-11-11 00:30 | 8.891
2018-11-11 | 1:00 | 2017-11-11 01:00 | 8.891
2018-11-11 | 1:30 | 2017-11-11 01:30 | 8.891
2018-11-11 | 2:00 | 2017-11-11 02:00 | 8.891
2018-11-11 | 2:30 | 2017-11-11 02:30 | 8.891
2018-11-11 | 3:00 | 2017-11-11 03:00 | 8.891
2018-11-11 | 3:30 | 2017-11-11 03:30 | 8.891
2018-11-11 | 4:00 | 2017-11-11 04:00 | 8.891
2018-11-11 | 4:30 | 2017-11-11 04:30 | 8.891
2018-11-11 | 5:00 | 2017-11-11 05:00 | 8.891
2018-11-11 | 5:30 | 2017-11-11 05:30 | 8.891
2018-11-11 | 6:00 | 2017-11-11 06:00 | 8.891
2018-11-11 | 6:30 | 2017-11-11 06:30 | 8.891
2018-11-11 | 7:00 | 2017-11-11 07:00 | 8.891
2018-11-11 | 7:30 | 2017-11-11 07:30 | 8.891
2018-11-11 | 8:00 | 2017-11-11 08:00 | 8.916
2018-11-11 | 8:30 | 2017-11-11 08:30 | 8.916
2018-11-11 | 9:00 | 2017-11-11 09:00 | 8.916
2018-11-11 | 9:30 | 2017-11-11 09:30 | 8.916
2018-11-11 | 10:00 | 2017-11-11 10:00 | 8.916
2018-11-11 | 10:30 | 2017-11-11 10:30 | 8.941
2018-11-11 | 11:00 | 2017-11-11 11:00 | 8.941
2018-11-11 | 11:30 | 2017-11-11 11:30 | 8.941
2018-11-11 | 12:00 | 2017-11-11 12:00 | 8.965
2018-11-11 | 12:30 | 2017-11-11 12:30 | 8.99
2018-11-11 | 13:00 | 2017-11-11 13:00 | 8.99
2018-11-11 | 13:30 | 2017-11-11 13:30 | 9.015
2018-11-11 | 14:00 | 2017-11-11 14:00 | 9.04
2018-11-11 | 14:30 | 2017-11-11 14:30 | 9.04
2018-11-11 | 15:00 | 2017-11-11 15:00 | 9.064
2018-11-11 | 15:30 | 2017-11-11 15:30 | 9.089
2018-11-11 | 16:00 | 2017-11-11 16:00 | 9.089
2018-11-11 | 16:30 | 2017-11-11 16:30 | 9.114
2018-11-11 | 17:00 | 2017-11-11 17:00 | 9.139
2018-11-11 | 17:30 | 2017-11-11 17:30 | 9.139
2018-11-11 | 18:00 | 2017-11-11 18:00 | 9.163
2018-11-11 | 18:30 | 2017-11-11 18:30 | 9.163
2018-11-11 | 19:00 | 2017-11-11 19:00 | 9.163
2018-11-11 | 19:30 | 2017-11-11 19:30 | 9.188
2018-11-11 | 20:00 | 2017-11-11 20:00 | 9.188
2018-11-11 | 20:30 | 2017-11-11 20:30 | 9.188
2018-11-11 | 21:00 | 2017-11-11 21:00 | 9.213
2018-11-11 | 21:30 | 2017-11-11 21:30 | 9.213
2018-11-11 | 22:00 | 2017-11-11 22:00 | 9.213
2018-11-11 | 22:30 | 2017-11-11 22:30 | 9.213
2018-11-11 | 23:00 | 2017-11-11 23:00 | 9.238
2018-11-11 | 23:30 | 2017-11-11 23:30 | 9.238 | 9.0154 | 8.891 | 9.238 | 0.12854 | 0.347
2018-11-12 | 0:00 | 2017-11-12 | 9.262
2018-11-12 | 0:30 | 2017-11-12 00:30 | 9.262
2018-11-12 | 1:00 | 2017-11-12 01:00 | 9.262
2018-11-12 | 1:30 | 2017-11-12 01:30 | 9.287
2018-11-12 | 2:00 | 2017-11-12 02:00 | 9.287
2018-11-12 | 2:30 | 2017-11-12 02:30 | 9.312
2018-11-12 | 3:00 | 2017-11-12 03:00 | 9.312
2018-11-12 | 3:30 | 2017-11-12 03:30 | 9.312
2018-11-12 | 4:00 | 2017-11-12 04:00 | 9.336
2018-11-12 | 4:30 | 2017-11-12 04:30 | 9.361
2018-11-12 | 5:00 | 2017-11-12 05:00 | 9.41
2018-11-12 | 5:30 | 2017-11-12 05:30 | 9.46
2018-11-12 | 6:00 | 2017-11-12 06:00 | 9.485
2018-11-12 | 6:30 | 2017-11-12 06:30 | 9.509
2018-11-12 | 7:00 | 2017-11-12 07:00 | 9.608
2018-11-12 | 7:30 | 2017-11-12 07:30 | 9.608
2018-11-12 | 8:00 | 2017-11-12 08:00 | 9.608
2018-11-12 | 8:30 | 2017-11-12 08:30 | 9.608
2018-11-12 | 9:00 | 2017-11-12 09:00 | 9.632
2018-11-12 | 9:30 | 2017-11-12 09:30 | 9.657
2018-11-12 | 10:00 | 2017-11-12 10:00 | 9.657
2018-11-12 | 10:30 | 2017-11-12 10:30 | 9.682
2018-11-12 | 11:00 | 2017-11-12 11:00 | 9.731
2018-11-12 | 11:30 | 2017-11-12 11:30 | 9.756
2018-11-12 | 12:00 | 2017-11-12 12:00 | 9.805
2018-11-12 | 12:30 | 2017-11-12 12:30 | 9.829
2018-11-12 | 13:00 | 2017-11-12 13:00 | 9.854
2018-11-12 | 13:30 | 2017-11-12 13:30 | 9.854
2018-11-12 | 14:00 | 2017-11-12 14:00 | 9.854
2018-11-12 | 14:30 | 2017-11-12 14:30 | 9.854
2018-11-12 | 15:00 | 2017-11-12 15:00 | 9.879
2018-11-12 | 15:30 | 2017-11-12 15:30 | 9.879
2018-11-12 | 16:00 | 2017-11-12 16:00 | 9.879
2018-11-12 | 16:30 | 2017-11-12 16:30 | 9.879
2018-11-12 | 17:00 | 2017-11-12 17:00 | 9.879
2018-11-12 | 17:30 | 2017-11-12 17:30 | 9.854
2018-11-12 | 18:00 | 2017-11-12 18:00 | 9.879
2018-11-12 | 18:30 | 2017-11-12 18:30 | 9.879
2018-11-12 | 19:00 | 2017-11-12 19:00 | 9.879
2018-11-12 | 19:30 | 2017-11-12 19:30 | 9.879
2018-11-12 | 20:00 | 2017-11-12 20:00 | 9.854
2018-11-12 | 20:30 | 2017-11-12 20:30 | 9.879
2018-11-12 | 21:00 | 2017-11-12 21:00 | 9.879
2018-11-12 | 21:30 | 2017-11-12 21:30 | 9.903
2018-11-12 | 22:00 | 2017-11-12 22:00 | 9.903
2018-11-12 | 22:30 | 2017-11-12 22:30 | 9.903
2018-11-12 | 23:00 | 2017-11-12 23:00 | 9.903
2018-11-12 | 23:30 | 2017-11-12 23:30 | 9.903 | 9.6739 | 9.262 | 9.903 | 0.2344 | 0.641
2018-11-13 | 0:00 | 2017-11-13 | 9.903
2018-11-13 | 0:30 | 2017-11-13 00:30 | 9.928
2018-11-13 | 1:00 | 2017-11-13 01:00 | 9.952
2018-11-13 | 1:30 | 2017-11-13 01:30 | 9.952
2018-11-13 | 2:00 | 2017-11-13 02:00 | 9.928
2018-11-13 | 2:30 | 2017-11-13 02:30 | 9.903
2018-11-13 | 3:00 | 2017-11-13 03:00 | 9.903
2018-11-13 | 3:30 | 2017-11-13 03:30 | 9.903
2018-11-13 | 4:00 | 2017-11-13 04:00 | 9.903
2018-11-13 | 4:30 | 2017-11-13 04:30 | 9.879
2018-11-13 | 5:00 | 2017-11-13 05:00 | 9.879
2018-11-13 | 5:30 | 2017-11-13 05:30 | 9.854
2018-11-13 | 6:00 | 2017-11-13 06:00 | 9.829
2018-11-13 | 6:30 | 2017-11-13 06:30 | 9.805
2018-11-13 | 7:00 | 2017-11-13 07:00 | 9.805
2018-11-13 | 7:30 | 2017-11-13 07:30 | 9.756
2018-11-13 | 8:00 | 2017-11-13 08:00 | 9.756
2018-11-13 | 8:30 | 2017-11-13 08:30 | 9.731
2018-11-13 | 9:00 | 2017-11-13 09:00 | 9.756
2018-11-13 | 9:30 | 2017-11-13 09:30 | 9.756
2018-11-13 | 10:00 | 2017-11-13 10:00 | 9.78
2018-11-13 | 10:30 | 2017-11-13 10:30 | 9.78
2018-11-13 | 11:00 | 2017-11-13 11:00 | 9.78
2018-11-13 | 11:30 | 2017-11-13 11:30 | 9.805
2018-11-13 | 12:00 | 2017-11-13 12:00 | 9.829
2018-11-13 | 12:30 | 2017-11-13 12:30 | 9.829
2018-11-13 | 13:00 | 2017-11-13 13:00 | 9.805
2018-11-13 | 13:30 | 2017-11-13 13:30 | 9.78
2018-11-13 | 14:00 | 2017-11-13 14:00 | 9.756
2018-11-13 | 14:30 | 2017-11-13 14:30 | 9.731
2018-11-13 | 15:00 | 2017-11-13 15:00 | 9.706
2018-11-13 | 15:30 | 2017-11-13 15:30 | 9.706
2018-11-13 | 16:00 | 2017-11-13 16:00 | 9.706
2018-11-13 | 16:30 | 2017-11-13 16:30 | 9.706
2018-11-13 | 17:00 | 2017-11-13 17:00 | 9.682
2018-11-13 | 17:30 | 2017-11-13 17:30 | 9.682
2018-11-13 | 18:00 | 2017-11-13 18:00 | 9.657
2018-11-13 | 18:30 | 2017-11-13 18:30 | 9.657
2018-11-13 | 19:00 | 2017-11-13 19:00 | 9.657
2018-11-13 | 19:30 | 2017-11-13 19:30 | 9.657
2018-11-13 | 20:00 | 2017-11-13 20:00 | 9.632
2018-11-13 | 20:30 | 2017-11-13 20:30 | 9.608
2018-11-13 | 21:00 | 2017-11-13 21:00 | 9.608
2018-11-13 | 21:30 | 2017-11-13 21:30 | 9.583
2018-11-13 | 22:00 | 2017-11-13 22:00 | 9.558
2018-11-13 | 22:30 | 2017-11-13 22:30 | 9.558
2018-11-13 | 23:00 | 2017-11-13 23:00 | 9.558
2018-11-13 | 23:30 | 2017-11-13 23:30 | 9.558 | 9.7591 | 9.558 | 9.952 | 0.11473 | 0.394
2018-11-14 | 0:00 | 2017-11-14 | 9.558
2018-11-14 | 0:30 | 2017-11-14 00:30 | 9.558
2018-11-14 | 1:00 | 2017-11-14 01:00 | 9.534
2018-11-14 | 1:30 | 2017-11-14 01:30 | 9.509
2018-11-14 | 2:00 | 2017-11-14 02:00 | 9.485
2018-11-14 | 2:30 | 2017-11-14 02:30 | 9.485
2018-11-14 | 3:00 | 2017-11-14 03:00 | 9.485
2018-11-14 | 3:30 | 2017-11-14 03:30 | 9.485
2018-11-14 | 4:00 | 2017-11-14 04:00 | 9.509
2018-11-14 | 4:30 | 2017-11-14 04:30 | 9.509
2018-11-14 | 5:00 | 2017-11-14 05:00 | 9.509
2018-11-14 | 5:30 | 2017-11-14 05:30 | 9.509
2018-11-14 | 6:00 | 2017-11-14 06:00 | 9.534
2018-11-14 | 6:30 | 2017-11-14 06:30 | 9.534
2018-11-14 | 7:00 | 2017-11-14 07:00 | 9.534
2018-11-14 | 7:30 | 2017-11-14 07:30 | 9.558
2018-11-14 | 8:00 | 2017-11-14 08:00 | 9.558
2018-11-14 | 8:30 | 2017-11-14 08:30 | 9.558
2018-11-14 | 9:00 | 2017-11-14 09:00 | 9.583
2018-11-14 | 9:30 | 2017-11-14 09:30 | 9.583
2018-11-14 | 10:00 | 2017-11-14 10:00 | 9.608
2018-11-14 | 10:30 | 2017-11-14 10:30 | 9.608
2018-11-14 | 11:00 | 2017-11-14 11:00 | 9.632
2018-11-14 | 11:30 | 2017-11-14 11:30 | 9.657
2018-11-14 | 12:00 | 2017-11-14 12:00 | 9.657
2018-11-14 | 12:30 | 2017-11-14 12:30 | 9.657
2018-11-14 | 13:00 | 2017-11-14 13:00 | 9.682
2018-11-14 | 13:30 | 2017-11-14 13:30 | 9.682
2018-11-14 | 14:00 | 2017-11-14 14:00 | 9.682
2018-11-14 | 14:30 | 2017-11-14 14:30 | 9.682
2018-11-14 | 15:00 | 2017-11-14 15:00 | 9.682
2018-11-14 | 15:30 | 2017-11-14 15:30 | 9.682
2018-11-14 | 16:00 | 2017-11-14 16:00 | 9.682
2018-11-14 | 16:30 | 2017-11-14 16:30 | 9.657
2018-11-14 | 17:00 | 2017-11-14 17:00 | 9.657
2018-11-14 | 17:30 | 2017-11-14 17:30 | 9.632
2018-11-14 | 18:00 | 2017-11-14 18:00 | 9.608
2018-11-14 | 18:30 | 2017-11-14 18:30 | 9.608
2018-11-14 | 19:00 | 2017-11-14 19:00 | 9.583
2018-11-14 | 19:30 | 2017-11-14 19:30 | 9.583
2018-11-14 | 20:00 | 2017-11-14 20:00 | 9.558
2018-11-14 | 20:30 | 2017-11-14 20:30 | 9.534
2018-11-14 | 21:00 | 2017-11-14 21:00 | 9.534
2018-11-14 | 21:30 | 2017-11-14 21:30 | 9.534
2018-11-14 | 22:00 | 2017-11-14 22:00 | 9.534
2018-11-14 | 22:30 | 2017-11-14 22:30 | 9.509
2018-11-14 | 23:00 | 2017-11-14 23:00 | 9.509
2018-11-14 | 23:30 | 2017-11-14 23:30 | 9.509 | 9.5775 | 9.485 | 9.682 | 0.066366 | 0.197
2018-11-15 | 0:00 | 2017-11-15 | 9.485
2018-11-15 | 0:30 | 2017-11-15 00:30 | 9.41
2018-11-15 | 1:00 | 2017-11-15 01:00 | 9.41
2018-11-15 | 1:30 | 2017-11-15 01:30 | 9.485
2018-11-15 | 2:00 | 2017-11-15 02:00 | 9.435
2018-11-15 | 2:30 | 2017-11-15 02:30 | 9.41
2018-11-15 | 3:00 | 2017-11-15 03:00 | 9.41
2018-11-15 | 3:30 | 2017-11-15 03:30 | 9.435
2018-11-15 | 4:00 | 2017-11-15 04:00 | 9.435
2018-11-15 | 4:30 | 2017-11-15 04:30 | 9.46
2018-11-15 | 5:00 | 2017-11-15 05:00 | 9.509
2018-11-15 | 5:30 | 2017-11-15 05:30 | 9.534
2018-11-15 | 6:00 | 2017-11-15 06:00 | 9.534
2018-11-15 | 6:30 | 2017-11-15 06:30 | 9.534
2018-11-15 | 7:00 | 2017-11-15 07:00 | 9.558
2018-11-15 | 7:30 | 2017-11-15 07:30 | 9.583
2018-11-15 | 8:00 | 2017-11-15 08:00 | 9.608
2018-11-15 | 8:30 | 2017-11-15 08:30 | 9.608
2018-11-15 | 9:00 | 2017-11-15 09:00 | 9.608
2018-11-15 | 9:30 | 2017-11-15 09:30 | 9.608
2018-11-15 | 10:00 | 2017-11-15 10:00 | 9.608
2018-11-15 | 10:30 | 2017-11-15 10:30 | 9.657
2018-11-15 | 11:00 | 2017-11-15 11:00 | 9.682
2018-11-15 | 11:30 | 2017-11-15 11:30 | 9.706
2018-11-15 | 12:00 | 2017-11-15 12:00 | 9.731
2018-11-15 | 12:30 | 2017-11-15 12:30 | 9.756
2018-11-15 | 13:00 | 2017-11-15 13:00 | 9.756
2018-11-15 | 13:30 | 2017-11-15 13:30 | 9.756
2018-11-15 | 14:00 | 2017-11-15 14:00 | 9.756
2018-11-15 | 14:30 | 2017-11-15 14:30 | 9.805
2018-11-15 | 15:00 | 2017-11-15 15:00 | 9.78
2018-11-15 | 15:30 | 2017-11-15 15:30 | 9.78
2018-11-15 | 16:00 | 2017-11-15 16:00 | 9.756
2018-11-15 | 16:30 | 2017-11-15 16:30 | 9.731
2018-11-15 | 17:00 | 2017-11-15 17:00 | 9.706
2018-11-15 | 17:30 | 2017-11-15 17:30 | 9.682
2018-11-15 | 18:00 | 2017-11-15 18:00 | 9.632
2018-11-15 | 18:30 | 2017-11-15 18:30 | 9.608
2018-11-15 | 19:00 | 2017-11-15 19:00 | 9.558
2018-11-15 | 19:30 | 2017-11-15 19:30 | 9.509
2018-11-15 | 20:00 | 2017-11-15 20:00 | 9.46
2018-11-15 | 20:30 | 2017-11-15 20:30 | 9.435
2018-11-15 | 21:00 | 2017-11-15 21:00 | 9.386
2018-11-15 | 21:30 | 2017-11-15 21:30 | 9.361
2018-11-15 | 22:00 | 2017-11-15 22:00 | 9.312
2018-11-15 | 22:30 | 2017-11-15 22:30 | 9.287
2018-11-15 | 23:00 | 2017-11-15 23:00 | 9.262
2018-11-15 | 23:30 | 2017-11-15 23:30 | 9.213 | 9.5569 | 9.213 | 9.805 | 0.15398 | 0.592
2018-11-16 | 0:00 | 2017-11-16 | 9.213
2018-11-16 | 0:30 | 2017-11-16 00:30 | 9.188
2018-11-16 | 1:00 | 2017-11-16 01:00 | 9.163
2018-11-16 | 1:30 | 2017-11-16 01:30 | 9.163
2018-11-16 | 2:00 | 2017-11-16 02:00 | 9.139
2018-11-16 | 2:30 | 2017-11-16 02:30 | 9.139
2018-11-16 | 3:00 | 2017-11-16 03:00 | 9.139
2018-11-16 | 3:30 | 2017-11-16 03:30 | 9.114
2018-11-16 | 4:00 | 2017-11-16 04:00 | 9.089
2018-11-16 | 4:30 | 2017-11-16 04:30 | 9.089
2018-11-16 | 5:00 | 2017-11-16 05:00 | 9.064
2018-11-16 | 5:30 | 2017-11-16 05:30 | 9.064
2018-11-16 | 6:00 | 2017-11-16 06:00 | 9.064
2018-11-16 | 6:30 | 2017-11-16 06:30 | 9.064
2018-11-16 | 7:00 | 2017-11-16 07:00 | 9.064
2018-11-16 | 7:30 | 2017-11-16 07:30 | 9.04
2018-11-16 | 8:00 | 2017-11-16 08:00 | 9.04
2018-11-16 | 8:30 | 2017-11-16 08:30 | 9.015
2018-11-16 | 9:00 | 2017-11-16 09:00 | 8.965
2018-11-16 | 9:30 | 2017-11-16 09:30 | 8.916
2018-11-16 | 10:00 | 2017-11-16 10:00 | 8.891
2018-11-16 | 10:30 | 2017-11-16 10:30 | 8.866
2018-11-16 | 11:00 | 2017-11-16 11:00 | 8.866
2018-11-16 | 11:30 | 2017-11-16 11:30 | 8.891
2018-11-16 | 12:00 | 2017-11-16 12:00 | 8.916
2018-11-16 | 12:30 | 2017-11-16 12:30 | 8.916
2018-11-16 | 13:00 | 2017-11-16 13:00 | 8.941
2018-11-16 | 13:30 | 2017-11-16 13:30 | 8.965
2018-11-16 | 14:00 | 2017-11-16 14:00 | 8.965
2018-11-16 | 14:30 | 2017-11-16 14:30 | 8.916
2018-11-16 | 15:00 | 2017-11-16 15:00 | 8.891
2018-11-16 | 15:30 | 2017-11-16 15:30 | 8.941
2018-11-16 | 16:00 | 2017-11-16 16:00 | 9.015
2018-11-16 | 16:30 | 2017-11-16 16:30 | 9.064
2018-11-16 | 17:00 | 2017-11-16 17:00 | 9.064
2018-11-16 | 17:30 | 2017-11-16 17:30 | 9.064
2018-11-16 | 18:00 | 2017-11-16 18:00 | 9.04
2018-11-16 | 18:30 | 2017-11-16 18:30 | 9.04
2018-11-16 | 19:00 | 2017-11-16 19:00 | 9.04
2018-11-16 | 19:30 | 2017-11-16 19:30 | 9.015
2018-11-16 | 20:00 | 2017-11-16 20:00 | 9.04
2018-11-16 | 20:30 | 2017-11-16 20:30 | 9.015
2018-11-16 | 21:00 | 2017-11-16 21:00 | 9.015
2018-11-16 | 21:30 | 2017-11-16 21:30 | 9.015
2018-11-16 | 22:00 | 2017-11-16 22:00 | 8.965
2018-11-16 | 22:30 | 2017-11-16 22:30 | 8.916
2018-11-16 | 23:00 | 2017-11-16 23:00 | 8.891
2018-11-16 | 23:30 | 2017-11-16 23:30 | 8.866 | 9.0159 | 8.866 | 9.213 | 0.092346 | 0.347
2018-11-17 | 0:00 | 2017-11-17 | 8.841
2018-11-17 | 0:30 | 2017-11-17 00:30 | 8.817
2018-11-17 | 1:00 | 2017-11-17 01:00 | 8.792
2018-11-17 | 1:30 | 2017-11-17 01:30 | 8.792
2018-11-17 | 2:00 | 2017-11-17 02:00 | 8.792
2018-11-17 | 2:30 | 2017-11-17 02:30 | 8.817
2018-11-17 | 3:00 | 2017-11-17 03:00 | 8.817
2018-11-17 | 3:30 | 2017-11-17 03:30 | 8.817
2018-11-17 | 4:00 | 2017-11-17 04:00 | 8.792
2018-11-17 | 4:30 | 2017-11-17 04:30 | 8.767
2018-11-17 | 5:00 | 2017-11-17 05:00 | 8.767
2018-11-17 | 5:30 | 2017-11-17 05:30 | 8.742
2018-11-17 | 6:00 | 2017-11-17 06:00 | 8.717
2018-11-17 | 6:30 | 2017-11-17 06:30 | 8.717
2018-11-17 | 7:00 | 2017-11-17 07:00 | 8.693
2018-11-17 | 7:30 | 2017-11-17 07:30 | 8.668
2018-11-17 | 8:00 | 2017-11-17 08:00 | 8.643
2018-11-17 | 8:30 | 2017-11-17 08:30 | 8.668
2018-11-17 | 9:00 | 2017-11-17 09:00 | 8.668
2018-11-17 | 9:30 | 2017-11-17 09:30 | 8.693
2018-11-17 | 10:00 | 2017-11-17 10:00 | 8.693
2018-11-17 | 10:30 | 2017-11-17 10:30 | 8.742
2018-11-17 | 11:00 | 2017-11-17 11:00 | 8.792
2018-11-17 | 11:30 | 2017-11-17 11:30 | 8.817
2018-11-17 | 12:00 | 2017-11-17 12:00 | 8.866
2018-11-17 | 12:30 | 2017-11-17 12:30 | 8.916
2018-11-17 | 13:00 | 2017-11-17 13:00 | 8.965
2018-11-17 | 13:30 | 2017-11-17 13:30 | 8.99
2018-11-17 | 14:00 | 2017-11-17 14:00 | 9.015
2018-11-17 | 14:30 | 2017-11-17 14:30 | 9.015
2018-11-17 | 15:00 | 2017-11-17 15:00 | 9.064
2018-11-17 | 15:30 | 2017-11-17 15:30 | 9.089
2018-11-17 | 16:00 | 2017-11-17 16:00 | 9.089
2018-11-17 | 16:30 | 2017-11-17 16:30 | 9.114
2018-11-17 | 17:00 | 2017-11-17 17:00 | 9.114
2018-11-17 | 17:30 | 2017-11-17 17:30 | 9.089
2018-11-17 | 18:00 | 2017-11-17 18:00 | 9.064
2018-11-17 | 18:30 | 2017-11-17 18:30 | 9.064
2018-11-17 | 19:00 | 2017-11-17 19:00 | 9.04
2018-11-17 | 19:30 | 2017-11-17 19:30 | 9.015
2018-11-17 | 20:00 | 2017-11-17 20:00 | 8.99
2018-11-17 | 20:30 | 2017-11-17 20:30 | 8.99
2018-11-17 | 21:00 | 2017-11-17 21:00 | 8.99
2018-11-17 | 21:30 | 2017-11-17 21:30 | 8.99
2018-11-17 | 22:00 | 2017-11-17 22:00 | 8.99
2018-11-17 | 22:30 | 2017-11-17 22:30 | 8.99
2018-11-17 | 23:00 | 2017-11-17 23:00 | 8.99
2018-11-17 | 23:30 | 2017-11-17 23:30 | 8.99 | 8.8853 | 8.643 | 9.114 | 0.1467 | 0.471
2018-11-18 | 0:00 | 2017-11-18 | 9.015
2018-11-18 | 0:30 | 2017-11-18 00:30 | 9.015
2018-11-18 | 1:00 | 2017-11-18 01:00 | 9.015
2018-11-18 | 1:30 | 2017-11-18 01:30 | 9.015
2018-11-18 | 2:00 | 2017-11-18 02:00 | 9.015
2018-11-18 | 2:30 | 2017-11-18 02:30 | 9.04
2018-11-18 | 3:00 | 2017-11-18 03:00 | 9.015
2018-11-18 | 3:30 | 2017-11-18 03:30 | 9.04
2018-11-18 | 4:00 | 2017-11-18 04:00 | 9.04
2018-11-18 | 4:30 | 2017-11-18 04:30 | 9.04
2018-11-18 | 5:00 | 2017-11-18 05:00 | 9.064
2018-11-18 | 5:30 | 2017-11-18 05:30 | 9.064
2018-11-18 | 6:00 | 2017-11-18 06:00 | 9.064
2018-11-18 | 6:30 | 2017-11-18 06:30 | 9.064
2018-11-18 | 7:00 | 2017-11-18 07:00 | 9.064
2018-11-18 | 7:30 | 2017-11-18 07:30 | 9.064
2018-11-18 | 8:00 | 2017-11-18 08:00 | 9.064
2018-11-18 | 8:30 | 2017-11-18 08:30 | 9.04
2018-11-18 | 9:00 | 2017-11-18 09:00 | 9.04
2018-11-18 | 9:30 | 2017-11-18 09:30 | 9.04
2018-11-18 | 10:00 | 2017-11-18 10:00 | 9.04
2018-11-18 | 10:30 | 2017-11-18 10:30 | 9.015
2018-11-18 | 11:00 | 2017-11-18 11:00 | 9.015
2018-11-18 | 11:30 | 2017-11-18 11:30 | 9.015
2018-11-18 | 12:00 | 2017-11-18 12:00 | 9.04
2018-11-18 | 12:30 | 2017-11-18 12:30 | 9.04
2018-11-18 | 13:00 | 2017-11-18 13:00 | 9.064
2018-11-18 | 13:30 | 2017-11-18 13:30 | 9.064
2018-11-18 | 14:00 | 2017-11-18 14:00 | 9.089
2018-11-18 | 14:30 | 2017-11-18 14:30 | 9.114
2018-11-18 | 15:00 | 2017-11-18 15:00 | 9.114
2018-11-18 | 15:30 | 2017-11-18 15:30 | 9.139
2018-11-18 | 16:00 | 2017-11-18 16:00 | 9.139
2018-11-18 | 16:30 | 2017-11-18 16:30 | 9.163
2018-11-18 | 17:00 | 2017-11-18 17:00 | 9.163
2018-11-18 | 17:30 | 2017-11-18 17:30 | 9.139
2018-11-18 | 18:00 | 2017-11-18 18:00 | 9.089
2018-11-18 | 18:30 | 2017-11-18 18:30 | 9.04
2018-11-18 | 19:00 | 2017-11-18 19:00 | 8.99
2018-11-18 | 19:30 | 2017-11-18 19:30 | 8.941
2018-11-18 | 20:00 | 2017-11-18 20:00 | 8.891
2018-11-18 | 20:30 | 2017-11-18 20:30 | 8.866
2018-11-18 | 21:00 | 2017-11-18 21:00 | 8.841
2018-11-18 | 21:30 | 2017-11-18 21:30 | 8.841
2018-11-18 | 22:00 | 2017-11-18 22:00 | 8.817
2018-11-18 | 22:30 | 2017-11-18 22:30 | 8.792
2018-11-18 | 23:00 | 2017-11-18 23:00 | 8.742
2018-11-18 | 23:30 | 2017-11-18 23:30 | 8.717 | 9.0154 | 8.717 | 9.163 | 0.1037 | 0.446
2018-11-19 | 0:00 | 2017-11-19 | 8.693
2018-11-19 | 0:30 | 2017-11-19 00:30 | 8.668
2018-11-19 | 1:00 | 2017-11-19 01:00 | 8.668
2018-11-19 | 1:30 | 2017-11-19 01:30 | 8.668
2018-11-19 | 2:00 | 2017-11-19 02:00 | 8.668
2018-11-19 | 2:30 | 2017-11-19 02:30 | 8.693
2018-11-19 | 3:00 | 2017-11-19 03:00 | 8.693
2018-11-19 | 3:30 | 2017-11-19 03:30 | 8.717
2018-11-19 | 4:00 | 2017-11-19 04:00 | 8.717
2018-11-19 | 4:30 | 2017-11-19 04:30 | 8.717
2018-11-19 | 5:00 | 2017-11-19 05:00 | 8.717
2018-11-19 | 5:30 | 2017-11-19 05:30 | 8.717
2018-11-19 | 6:00 | 2017-11-19 06:00 | 8.742
2018-11-19 | 6:30 | 2017-11-19 06:30 | 8.742
2018-11-19 | 7:00 | 2017-11-19 07:00 | 8.742
2018-11-19 | 7:30 | 2017-11-19 07:30 | 8.742
2018-11-19 | 8:00 | 2017-11-19 08:00 | 8.717
2018-11-19 | 8:30 | 2017-11-19 08:30 | 8.717
2018-11-19 | 9:00 | 2017-11-19 09:00 | 8.717
2018-11-19 | 9:30 | 2017-11-19 09:30 | 8.717
2018-11-19 | 10:00 | 2017-11-19 10:00 | 8.742
2018-11-19 | 10:30 | 2017-11-19 10:30 | 8.767
2018-11-19 | 11:00 | 2017-11-19 11:00 | 8.817
2018-11-19 | 11:30 | 2017-11-19 11:30 | 8.866
2018-11-19 | 12:00 | 2017-11-19 12:00 | 8.916
2018-11-19 | 12:30 | 2017-11-19 12:30 | 8.941
2018-11-19 | 13:00 | 2017-11-19 13:00 | 8.965
2018-11-19 | 13:30 | 2017-11-19 13:30 | 8.965
2018-11-19 | 14:00 | 2017-11-19 14:00 | 8.965
2018-11-19 | 14:30 | 2017-11-19 14:30 | 8.965
2018-11-19 | 15:00 | 2017-11-19 15:00 | 8.99
2018-11-19 | 15:30 | 2017-11-19 15:30 | 8.99
2018-11-19 | 16:00 | 2017-11-19 16:00 | 8.99
2018-11-19 | 16:30 | 2017-11-19 16:30 | 9.015
2018-11-19 | 17:00 | 2017-11-19 17:00 | 9.015
2018-11-19 | 17:30 | 2017-11-19 17:30 | 9.015
2018-11-19 | 18:00 | 2017-11-19 18:00 | 9.04
2018-11-19 | 18:30 | 2017-11-19 18:30 | 9.04
2018-11-19 | 19:00 | 2017-11-19 19:00 | 9.064
2018-11-19 | 19:30 | 2017-11-19 19:30 | 9.089
2018-11-19 | 20:00 | 2017-11-19 20:00 | 9.114
2018-11-19 | 20:30 | 2017-11-19 20:30 | 9.114
2018-11-19 | 21:00 | 2017-11-19 21:00 | 9.114
2018-11-19 | 21:30 | 2017-11-19 21:30 | 9.114
2018-11-19 | 22:00 | 2017-11-19 22:00 | 9.139
2018-11-19 | 22:30 | 2017-11-19 22:30 | 9.163
2018-11-19 | 23:00 | 2017-11-19 23:00 | 9.163
2018-11-19 | 23:30 | 2017-11-19 23:30 | 9.188 | 8.8841 | 8.668 | 9.188 | 0.17442 | 0.52
2018-11-20 | 0:00 | 2017-11-20 | 9.213
2018-11-20 | 0:30 | 2017-11-20 00:30 | 9.213
2018-11-20 | 1:00 | 2017-11-20 01:00 | 9.262
2018-11-20 | 1:30 | 2017-11-20 01:30 | 9.287
2018-11-20 | 2:00 | 2017-11-20 02:00 | 9.312
2018-11-20 | 2:30 | 2017-11-20 02:30 | 9.361
2018-11-20 | 3:00 | 2017-11-20 03:00 | 9.386
2018-11-20 | 3:30 | 2017-11-20 03:30 | 9.41
2018-11-20 | 4:00 | 2017-11-20 04:00 | 9.46
2018-11-20 | 4:30 | 2017-11-20 04:30 | 9.46
2018-11-20 | 5:00 | 2017-11-20 05:00 | 9.485
2018-11-20 | 5:30 | 2017-11-20 05:30 | 9.509
2018-11-20 | 6:00 | 2017-11-20 06:00 | 9.534
2018-11-20 | 6:30 | 2017-11-20 06:30 | 9.558
2018-11-20 | 7:00 | 2017-11-20 07:00 | 9.558
2018-11-20 | 7:30 | 2017-11-20 07:30 | 9.583
2018-11-20 | 8:00 | 2017-11-20 08:00 | 9.583
2018-11-20 | 8:30 | 2017-11-20 08:30 | 9.583
2018-11-20 | 9:00 | 2017-11-20 09:00 | 9.583
2018-11-20 | 9:30 | 2017-11-20 09:30 | 9.558
2018-11-20 | 10:00 | 2017-11-20 10:00 | 9.558
2018-11-20 | 10:30 | 2017-11-20 10:30 | 9.583
2018-11-20 | 11:00 | 2017-11-20 11:00 | 9.583
2018-11-20 | 11:30 | 2017-11-20 11:30 | 9.583
2018-11-20 | 12:00 | 2017-11-20 12:00 | 9.583
2018-11-20 | 12:30 | 2017-11-20 12:30 | 9.583
2018-11-20 | 13:00 | 2017-11-20 13:00 | 9.608
2018-11-20 | 13:30 | 2017-11-20 13:30 | 9.608
2018-11-20 | 14:00 | 2017-11-20 14:00 | 9.608
2018-11-20 | 14:30 | 2017-11-20 14:30 | 9.632
2018-11-20 | 15:00 | 2017-11-20 15:00 | 9.657
2018-11-20 | 15:30 | 2017-11-20 15:30 | 9.657
2018-11-20 | 16:00 | 2017-11-20 16:00 | 9.657
2018-11-20 | 16:30 | 2017-11-20 16:30 | 9.632
2018-11-20 | 17:00 | 2017-11-20 17:00 | 9.608
2018-11-20 | 17:30 | 2017-11-20 17:30 | 9.608
2018-11-20 | 18:00 | 2017-11-20 18:00 | 9.583
2018-11-20 | 18:30 | 2017-11-20 18:30 | 9.534
2018-11-20 | 19:00 | 2017-11-20 19:00 | 9.509
2018-11-20 | 19:30 | 2017-11-20 19:30 | 9.46
2018-11-20 | 20:00 | 2017-11-20 20:00 | 9.435
2018-11-20 | 20:30 | 2017-11-20 20:30 | 9.41
2018-11-20 | 21:00 | 2017-11-20 21:00 | 9.361
2018-11-20 | 21:30 | 2017-11-20 21:30 | 9.336
2018-11-20 | 22:00 | 2017-11-20 22:00 | 9.312
2018-11-20 | 22:30 | 2017-11-20 22:30 | 9.312
2018-11-20 | 23:00 | 2017-11-20 23:00 | 9.312
2018-11-20 | 23:30 | 2017-11-20 23:30 | 9.312 | 9.49 | 9.213 | 9.657 | 0.13003 | 0.444
2018-11-21 | 0:00 | 2017-11-21 | 9.287
2018-11-21 | 0:30 | 2017-11-21 00:30 | 9.312
2018-11-21 | 1:00 | 2017-11-21 01:00 | 9.312
2018-11-21 | 1:30 | 2017-11-21 01:30 | 9.312
2018-11-21 | 2:00 | 2017-11-21 02:00 | 9.336
2018-11-21 | 2:30 | 2017-11-21 02:30 | 9.361
2018-11-21 | 3:00 | 2017-11-21 03:00 | 9.361
2018-11-21 | 3:30 | 2017-11-21 03:30 | 9.386
2018-11-21 | 4:00 | 2017-11-21 04:00 | 9.386
2018-11-21 | 4:30 | 2017-11-21 04:30 | 9.41
2018-11-21 | 5:00 | 2017-11-21 05:00 | 9.435
2018-11-21 | 5:30 | 2017-11-21 05:30 | 9.435
2018-11-21 | 6:00 | 2017-11-21 06:00 | 9.46
2018-11-21 | 6:30 | 2017-11-21 06:30 | 9.509
2018-11-21 | 7:00 | 2017-11-21 07:00 | 9.534
2018-11-21 | 7:30 | 2017-11-21 07:30 | 9.558
2018-11-21 | 8:00 | 2017-11-21 08:00 | 9.583
2018-11-21 | 8:30 | 2017-11-21 08:30 | 9.608
2018-11-21 | 9:00 | 2017-11-21 09:00 | 9.657
2018-11-21 | 9:30 | 2017-11-21 09:30 | 9.657
2018-11-21 | 10:00 | 2017-11-21 10:00 | 9.682
2018-11-21 | 10:30 | 2017-11-21 10:30 | 9.706
2018-11-21 | 11:00 | 2017-11-21 11:00 | 9.706
2018-11-21 | 11:30 | 2017-11-21 11:30 | 9.706
2018-11-21 | 12:00 | 2017-11-21 12:00 | 9.706
2018-11-21 | 12:30 | 2017-11-21 12:30 | 9.756
2018-11-21 | 13:00 | 2017-11-21 13:00 | 9.78
2018-11-21 | 13:30 | 2017-11-21 13:30 | 9.829
2018-11-21 | 14:00 | 2017-11-21 14:00 | 9.854
2018-11-21 | 14:30 | 2017-11-21 14:30 | 9.903
2018-11-21 | 15:00 | 2017-11-21 15:00 | 9.952
2018-11-21 | 15:30 | 2017-11-21 15:30 | 10.001
2018-11-21 | 16:00 | 2017-11-21 16:00 | 10.026
2018-11-21 | 16:30 | 2017-11-21 16:30 | 10.075
2018-11-21 | 17:00 | 2017-11-21 17:00 | 10.1
2018-11-21 | 17:30 | 2017-11-21 17:30 | 10.149
2018-11-21 | 18:00 | 2017-11-21 18:00 | 10.173
2018-11-21 | 18:30 | 2017-11-21 18:30 | 10.198
2018-11-21 | 19:00 | 2017-11-21 19:00 | 10.247
2018-11-21 | 19:30 | 2017-11-21 19:30 | 10.271
2018-11-21 | 20:00 | 2017-11-21 20:00 | 10.296
2018-11-21 | 20:30 | 2017-11-21 20:30 | 10.32
2018-11-21 | 21:00 | 2017-11-21 21:00 | 10.345
2018-11-21 | 21:30 | 2017-11-21 21:30 | 10.369
2018-11-21 | 22:00 | 2017-11-21 22:00 | 10.369
2018-11-21 | 22:30 | 2017-11-21 22:30 | 10.369
2018-11-21 | 23:00 | 2017-11-21 23:00 | 10.369
2018-11-21 | 23:30 | 2017-11-21 23:30 | 10.369 | 9.8026 | 9.287 | 10.369 | 0.36939 | 1.082
2018-11-22 | 0:00 | 2017-11-22 | 10.369
2018-11-22 | 0:30 | 2017-11-22 00:30 | 10.394
2018-11-22 | 1:00 | 2017-11-22 01:00 | 10.394
2018-11-22 | 1:30 | 2017-11-22 01:30 | 10.418
2018-11-22 | 2:00 | 2017-11-22 02:00 | 10.443
2018-11-22 | 2:30 | 2017-11-22 02:30 | 10.443
2018-11-22 | 3:00 | 2017-11-22 03:00 | 10.467
2018-11-22 | 3:30 | 2017-11-22 03:30 | 10.467
2018-11-22 | 4:00 | 2017-11-22 04:00 | 10.492
2018-11-22 | 4:30 | 2017-11-22 04:30 | 10.516
2018-11-22 | 5:00 | 2017-11-22 05:00 | 10.541
2018-11-22 | 5:30 | 2017-11-22 05:30 | 10.565
2018-11-22 | 6:00 | 2017-11-22 06:00 | 10.565
2018-11-22 | 6:30 | 2017-11-22 06:30 | 10.59
2018-11-22 | 7:00 | 2017-11-22 07:00 | 10.59
2018-11-22 | 7:30 | 2017-11-22 07:30 | 10.614
2018-11-22 | 8:00 | 2017-11-22 08:00 | 10.614
2018-11-22 | 8:30 | 2017-11-22 08:30 | 10.638
2018-11-22 | 9:00 | 2017-11-22 09:00 | 10.663
2018-11-22 | 9:30 | 2017-11-22 09:30 | 10.687
2018-11-22 | 10:00 | 2017-11-22 10:00 | 10.736
2018-11-22 | 10:30 | 2017-11-22 10:30 | 10.785
2018-11-22 | 11:00 | 2017-11-22 11:00 | 10.81
2018-11-22 | 11:30 | 2017-11-22 11:30 | 10.834
2018-11-22 | 12:00 | 2017-11-22 12:00 | 10.834
2018-11-22 | 12:30 | 2017-11-22 12:30 | 10.858
2018-11-22 | 13:00 | 2017-11-22 13:00 | 10.883
2018-11-22 | 13:30 | 2017-11-22 13:30 | 10.883
2018-11-22 | 14:00 | 2017-11-22 14:00 | 10.883
2018-11-22 | 14:30 | 2017-11-22 14:30 | 10.907
2018-11-22 | 15:00 | 2017-11-22 15:00 | 10.907
2018-11-22 | 15:30 | 2017-11-22 15:30 | 10.932
2018-11-22 | 16:00 | 2017-11-22 16:00 | 10.932
2018-11-22 | 16:30 | 2017-11-22 16:30 | 10.956
2018-11-22 | 17:00 | 2017-11-22 17:00 | 10.956
2018-11-22 | 17:30 | 2017-11-22 17:30 | 10.956
2018-11-22 | 18:00 | 2017-11-22 18:00 | 10.956
2018-11-22 | 18:30 | 2017-11-22 18:30 | 10.98
2018-11-22 | 19:00 | 2017-11-22 19:00 | 11.005
2018-11-22 | 19:30 | 2017-11-22 19:30 | 11.005
2018-11-22 | 20:00 | 2017-11-22 20:00 | 11.005
2018-11-22 | 20:30 | 2017-11-22 20:30 | 11.005
2018-11-22 | 21:00 | 2017-11-22 21:00 | 11.005
2018-11-22 | 21:30 | 2017-11-22 21:30 | 11.029
2018-11-22 | 22:00 | 2017-11-22 22:00 | 11.029
2018-11-22 | 22:30 | 2017-11-22 22:30 | 11.005
2018-11-22 | 23:00 | 2017-11-22 23:00 | 11.005
2018-11-22 | 23:30 | 2017-11-22 23:30 | 10.98 | 10.7611 | 10.369 | 11.029 | 0.22041 | 0.66
2018-11-23 | 0:00 | 2017-11-23 | 10.98
2018-11-23 | 0:30 | 2017-11-23 00:30 | 10.98
2018-11-23 | 1:00 | 2017-11-23 01:00 | 10.956
2018-11-23 | 1:30 | 2017-11-23 01:30 | 10.956
2018-11-23 | 2:00 | 2017-11-23 02:00 | 10.956
2018-11-23 | 2:30 | 2017-11-23 02:30 | 10.932
2018-11-23 | 3:00 | 2017-11-23 03:00 | 10.907
2018-11-23 | 3:30 | 2017-11-23 03:30 | 10.883
2018-11-23 | 4:00 | 2017-11-23 04:00 | 10.858
2018-11-23 | 4:30 | 2017-11-23 04:30 | 10.834
2018-11-23 | 5:00 | 2017-11-23 05:00 | 10.834
2018-11-23 | 5:30 | 2017-11-23 05:30 | 10.834
2018-11-23 | 6:00 | 2017-11-23 06:00 | 10.81
2018-11-23 | 6:30 | 2017-11-23 06:30 | 10.785
2018-11-23 | 7:00 | 2017-11-23 07:00 | 10.785
2018-11-23 | 7:30 | 2017-11-23 07:30 | 10.785
2018-11-23 | 8:00 | 2017-11-23 08:00 | 10.785
2018-11-23 | 8:30 | 2017-11-23 08:30 | 10.785
2018-11-23 | 9:00 | 2017-11-23 09:00 | 10.761
2018-11-23 | 9:30 | 2017-11-23 09:30 | 10.761
2018-11-23 | 10:00 | 2017-11-23 10:00 | 10.761
2018-11-23 | 10:30 | 2017-11-23 10:30 | 10.761
2018-11-23 | 11:00 | 2017-11-23 11:00 | 10.736
2018-11-23 | 11:30 | 2017-11-23 11:30 | 10.736
2018-11-23 | 12:00 | 2017-11-23 12:00 | 10.736
2018-11-23 | 12:30 | 2017-11-23 12:30 | 10.736
2018-11-23 | 13:00 | 2017-11-23 13:00 | 10.712
2018-11-23 | 13:30 | 2017-11-23 13:30 | 10.712
2018-11-23 | 14:00 | 2017-11-23 14:00 | 10.712
2018-11-23 | 14:30 | 2017-11-23 14:30 | 10.712
2018-11-23 | 15:00 | 2017-11-23 15:00 | 10.712
2018-11-23 | 15:30 | 2017-11-23 15:30 | 10.712
2018-11-23 | 16:00 | 2017-11-23 16:00 | 10.687
2018-11-23 | 16:30 | 2017-11-23 16:30 | 10.687
2018-11-23 | 17:00 | 2017-11-23 17:00 | 10.687
2018-11-23 | 17:30 | 2017-11-23 17:30 | 10.663
2018-11-23 | 18:00 | 2017-11-23 18:00 | 10.638
2018-11-23 | 18:30 | 2017-11-23 18:30 | 10.614
2018-11-23 | 19:00 | 2017-11-23 19:00 | 10.59
2018-11-23 | 19:30 | 2017-11-23 19:30 | 10.541
2018-11-23 | 20:00 | 2017-11-23 20:00 | 10.516
2018-11-23 | 20:30 | 2017-11-23 20:30 | 10.492
2018-11-23 | 21:00 | 2017-11-23 21:00 | 10.467
2018-11-23 | 21:30 | 2017-11-23 21:30 | 10.443
2018-11-23 | 22:00 | 2017-11-23 22:00 | 10.418
2018-11-23 | 22:30 | 2017-11-23 22:30 | 10.394
2018-11-23 | 23:00 | 2017-11-23 23:00 | 10.369
2018-11-23 | 23:30 | 2017-11-23 23:30 | 10.345 | 10.7178 | 10.345 | 10.98 | 0.16458 | 0.635
2018-11-24 | 0:00 | 2017-11-24 | 10.32
2018-11-24 | 0:30 | 2017-11-24 00:30 | 10.296
2018-11-24 | 1:00 | 2017-11-24 01:00 | 10.271
2018-11-24 | 1:30 | 2017-11-24 01:30 | 10.247
2018-11-24 | 2:00 | 2017-11-24 02:00 | 10.198
2018-11-24 | 2:30 | 2017-11-24 02:30 | 10.173
2018-11-24 | 3:00 | 2017-11-24 03:00 | 10.124
2018-11-24 | 3:30 | 2017-11-24 03:30 | 10.1
2018-11-24 | 4:00 | 2017-11-24 04:00 | 10.075
2018-11-24 | 4:30 | 2017-11-24 04:30 | 10.026
2018-11-24 | 5:00 | 2017-11-24 05:00 | 10.001
2018-11-24 | 5:30 | 2017-11-24 05:30 | 9.952
2018-11-24 | 6:00 | 2017-11-24 06:00 | 9.903
2018-11-24 | 6:30 | 2017-11-24 06:30 | 9.854
2018-11-24 | 7:00 | 2017-11-24 07:00 | 9.805
2018-11-24 | 7:30 | 2017-11-24 07:30 | 9.805
2018-11-24 | 8:00 | 2017-11-24 08:00 | 9.805
2018-11-24 | 8:30 | 2017-11-24 08:30 | 9.805
2018-11-24 | 9:00 | 2017-11-24 09:00 | 9.805
2018-11-24 | 9:30 | 2017-11-24 09:30 | 9.854
2018-11-24 | 10:00 | 2017-11-24 10:00 | 9.879
2018-11-24 | 10:30 | 2017-11-24 10:30 | 9.903
2018-11-24 | 11:00 | 2017-11-24 11:00 | 9.928
2018-11-24 | 11:30 | 2017-11-24 11:30 | 9.977
2018-11-24 | 12:00 | 2017-11-24 12:00 | 10.001
2018-11-24 | 12:30 | 2017-11-24 12:30 | 10.051
2018-11-24 | 13:00 | 2017-11-24 13:00 | 10.075
2018-11-24 | 13:30 | 2017-11-24 13:30 | 10.075
2018-11-24 | 14:00 | 2017-11-24 14:00 | 10.124
2018-11-24 | 14:30 | 2017-11-24 14:30 | 10.149
2018-11-24 | 15:00 | 2017-11-24 15:00 | 10.173
2018-11-24 | 15:30 | 2017-11-24 15:30 | 10.173
2018-11-24 | 16:00 | 2017-11-24 16:00 | 10.173
2018-11-24 | 16:30 | 2017-11-24 16:30 | 10.173
2018-11-24 | 17:00 | 2017-11-24 17:00 | 10.149
2018-11-24 | 17:30 | 2017-11-24 17:30 | 10.149
2018-11-24 | 18:00 | 2017-11-24 18:00 | 10.124
2018-11-24 | 18:30 | 2017-11-24 18:30 | 10.124
2018-11-24 | 19:00 | 2017-11-24 19:00 | 10.124
2018-11-24 | 19:30 | 2017-11-24 19:30 | 10.1
2018-11-24 | 20:00 | 2017-11-24 20:00 | 10.1
2018-11-24 | 20:30 | 2017-11-24 20:30 | 10.1
2018-11-24 | 21:00 | 2017-11-24 21:00 | 10.075
2018-11-24 | 21:30 | 2017-11-24 21:30 | 10.075
2018-11-24 | 22:00 | 2017-11-24 22:00 | 10.051
2018-11-24 | 22:30 | 2017-11-24 22:30 | 10.051
2018-11-24 | 23:00 | 2017-11-24 23:00 | 10.051
2018-11-24 | 23:30 | 2017-11-24 23:30 | 10.026 | 10.0536 | 9.805 | 10.32 | 0.1363 | 0.515
2018-11-25 | 0:00 | 2017-11-25 | 10.001
2018-11-25 | 0:30 | 2017-11-25 00:30 | 10.001
2018-11-25 | 1:00 | 2017-11-25 01:00 | 9.977
2018-11-25 | 1:30 | 2017-11-25 01:30 | 9.952
2018-11-25 | 2:00 | 2017-11-25 02:00 | 9.928
2018-11-25 | 2:30 | 2017-11-25 02:30 | 9.903
2018-11-25 | 3:00 | 2017-11-25 03:00 | 9.879
2018-11-25 | 3:30 | 2017-11-25 03:30 | 9.854
2018-11-25 | 4:00 | 2017-11-25 04:00 | 9.829
2018-11-25 | 4:30 | 2017-11-25 04:30 | 9.829
2018-11-25 | 5:00 | 2017-11-25 05:00 | 9.805
2018-11-25 | 5:30 | 2017-11-25 05:30 | 9.78
2018-11-25 | 6:00 | 2017-11-25 06:00 | 9.756
2018-11-25 | 6:30 | 2017-11-25 06:30 | 9.756
2018-11-25 | 7:00 | 2017-11-25 07:00 | 9.731
2018-11-25 | 7:30 | 2017-11-25 07:30 | 9.731
2018-11-25 | 8:00 | 2017-11-25 08:00 | 9.706
2018-11-25 | 8:30 | 2017-11-25 08:30 | 9.706
2018-11-25 | 9:00 | 2017-11-25 09:00 | 9.706
2018-11-25 | 9:30 | 2017-11-25 09:30 | 9.706
2018-11-25 | 10:00 | 2017-11-25 10:00 | 9.682
2018-11-25 | 10:30 | 2017-11-25 10:30 | 9.682
2018-11-25 | 11:00 | 2017-11-25 11:00 | 9.682
2018-11-25 | 11:30 | 2017-11-25 11:30 | 9.682
2018-11-25 | 12:00 | 2017-11-25 12:00 | 9.706
2018-11-25 | 12:30 | 2017-11-25 12:30 | 9.706
2018-11-25 | 13:00 | 2017-11-25 13:00 | 9.706
2018-11-25 | 13:30 | 2017-11-25 13:30 | 9.706
2018-11-25 | 14:00 | 2017-11-25 14:00 | 9.706
2018-11-25 | 14:30 | 2017-11-25 14:30 | 9.706
2018-11-25 | 15:00 | 2017-11-25 15:00 | 9.706
2018-11-25 | 15:30 | 2017-11-25 15:30 | 9.682
2018-11-25 | 16:00 | 2017-11-25 16:00 | 9.682
2018-11-25 | 16:30 | 2017-11-25 16:30 | 9.657
2018-11-25 | 17:00 | 2017-11-25 17:00 | 9.632
2018-11-25 | 17:30 | 2017-11-25 17:30 | 9.608
2018-11-25 | 18:00 | 2017-11-25 18:00 | 9.608
2018-11-25 | 18:30 | 2017-11-25 18:30 | 9.608
2018-11-25 | 19:00 | 2017-11-25 19:00 | 9.608
2018-11-25 | 19:30 | 2017-11-25 19:30 | 9.583
2018-11-25 | 20:00 | 2017-11-25 20:00 | 9.583
2018-11-25 | 20:30 | 2017-11-25 20:30 | 9.583
2018-11-25 | 21:00 | 2017-11-25 21:00 | 9.608
2018-11-25 | 21:30 | 2017-11-25 21:30 | 9.657
2018-11-25 | 22:00 | 2017-11-25 22:00 | 9.682
2018-11-25 | 22:30 | 2017-11-25 22:30 | 9.706
2018-11-25 | 23:00 | 2017-11-25 23:00 | 9.731
2018-11-25 | 23:30 | 2017-11-25 23:30 | 9.756 | 9.7329 | 9.583 | 10.001 | 0.11068 | 0.418
2018-11-26 | 0:00 | 2017-11-26 | 9.829
2018-11-26 | 0:30 | 2017-11-26 00:30 | 9.879
2018-11-26 | 1:00 | 2017-11-26 01:00 | 9.928
2018-11-26 | 1:30 | 2017-11-26 01:30 | 9.952
2018-11-26 | 2:00 | 2017-11-26 02:00 | 10.001
2018-11-26 | 2:30 | 2017-11-26 02:30 | 10.051
2018-11-26 | 3:00 | 2017-11-26 03:00 | 10.1
2018-11-26 | 3:30 | 2017-11-26 03:30 | 10.149
2018-11-26 | 4:00 | 2017-11-26 04:00 | 10.222
2018-11-26 | 4:30 | 2017-11-26 04:30 | 10.345
2018-11-26 | 5:00 | 2017-11-26 05:00 | 10.394
2018-11-26 | 5:30 | 2017-11-26 05:30 | 10.443
2018-11-26 | 6:00 | 2017-11-26 06:00 | 10.418
2018-11-26 | 6:30 | 2017-11-26 06:30 | 10.369
2018-11-26 | 7:00 | 2017-11-26 07:00 | 10.345
2018-11-26 | 7:30 | 2017-11-26 07:30 | 10.32
2018-11-26 | 8:00 | 2017-11-26 08:00 | 10.32
2018-11-26 | 8:30 | 2017-11-26 08:30 | 10.296
2018-11-26 | 9:00 | 2017-11-26 09:00 | 10.296
2018-11-26 | 9:30 | 2017-11-26 09:30 | 10.296
2018-11-26 | 10:00 | 2017-11-26 10:00 | 10.271
2018-11-26 | 10:30 | 2017-11-26 10:30 | 10.247
2018-11-26 | 11:00 | 2017-11-26 11:00 | 10.222
2018-11-26 | 11:30 | 2017-11-26 11:30 | 10.198
2018-11-26 | 12:00 | 2017-11-26 12:00 | 10.173
2018-11-26 | 12:30 | 2017-11-26 12:30 | 10.149
2018-11-26 | 13:00 | 2017-11-26 13:00 | 10.124
2018-11-26 | 13:30 | 2017-11-26 13:30 | 10.1
2018-11-26 | 14:00 | 2017-11-26 14:00 | 10.1
2018-11-26 | 14:30 | 2017-11-26 14:30 | 10.075
2018-11-26 | 15:00 | 2017-11-26 15:00 | 10.075
2018-11-26 | 15:30 | 2017-11-26 15:30 | 10.075
2018-11-26 | 16:00 | 2017-11-26 16:00 | 10.075
2018-11-26 | 16:30 | 2017-11-26 16:30 | 10.051
2018-11-26 | 17:00 | 2017-11-26 17:00 | 10.001
2018-11-26 | 17:30 | 2017-11-26 17:30 | 9.977
2018-11-26 | 18:00 | 2017-11-26 18:00 | 9.952
2018-11-26 | 18:30 | 2017-11-26 18:30 | 9.903
2018-11-26 | 19:00 | 2017-11-26 19:00 | 9.879
2018-11-26 | 19:30 | 2017-11-26 19:30 | 9.854
2018-11-26 | 20:00 | 2017-11-26 20:00 | 9.805
2018-11-26 | 20:30 | 2017-11-26 20:30 | 9.756
2018-11-26 | 21:00 | 2017-11-26 21:00 | 9.731
2018-11-26 | 21:30 | 2017-11-26 21:30 | 9.706
2018-11-26 | 22:00 | 2017-11-26 22:00 | 9.682
2018-11-26 | 22:30 | 2017-11-26 22:30 | 9.657
2018-11-26 | 23:00 | 2017-11-26 23:00 | 9.632
2018-11-26 | 23:30 | 2017-11-26 23:30 | 9.608 | 10.0631 | 9.608 | 10.443 | 0.22878 | 0.835
2018-11-27 | 0:00 | 2017-11-27 | 9.558
2018-11-27 | 0:30 | 2017-11-27 00:30 | 9.558
2018-11-27 | 1:00 | 2017-11-27 01:00 | 9.534
2018-11-27 | 1:30 | 2017-11-27 01:30 | 9.509
2018-11-27 | 2:00 | 2017-11-27 02:00 | 9.485
2018-11-27 | 2:30 | 2017-11-27 02:30 | 9.46
2018-11-27 | 3:00 | 2017-11-27 03:00 | 9.435
2018-11-27 | 3:30 | 2017-11-27 03:30 | 9.41
2018-11-27 | 4:00 | 2017-11-27 04:00 | 9.386
2018-11-27 | 4:30 | 2017-11-27 04:30 | 9.361
2018-11-27 | 5:00 | 2017-11-27 05:00 | 9.361
2018-11-27 | 5:30 | 2017-11-27 05:30 | 9.336
2018-11-27 | 6:00 | 2017-11-27 06:00 | 9.336
2018-11-27 | 6:30 | 2017-11-27 06:30 | 9.336
2018-11-27 | 7:00 | 2017-11-27 07:00 | 9.336
2018-11-27 | 7:30 | 2017-11-27 07:30 | 9.336
2018-11-27 | 8:00 | 2017-11-27 08:00 | 9.336
2018-11-27 | 8:30 | 2017-11-27 08:30 | 9.312
2018-11-27 | 9:00 | 2017-11-27 09:00 | 9.312
2018-11-27 | 9:30 | 2017-11-27 09:30 | 9.312
2018-11-27 | 10:00 | 2017-11-27 10:00 | 9.287
2018-11-27 | 10:30 | 2017-11-27 10:30 | 9.287
2018-11-27 | 11:00 | 2017-11-27 11:00 | 9.287
2018-11-27 | 11:30 | 2017-11-27 11:30 | 9.312
2018-11-27 | 12:00 | 2017-11-27 12:00 | 9.336
2018-11-27 | 12:30 | 2017-11-27 12:30 | 9.361
2018-11-27 | 13:00 | 2017-11-27 13:00 | 9.386
2018-11-27 | 13:30 | 2017-11-27 13:30 | 9.41
2018-11-27 | 14:00 | 2017-11-27 14:00 | 9.46
2018-11-27 | 14:30 | 2017-11-27 14:30 | 9.46
2018-11-27 | 15:00 | 2017-11-27 15:00 | 9.485
2018-11-27 | 15:30 | 2017-11-27 15:30 | 9.509
2018-11-27 | 16:00 | 2017-11-27 16:00 | 9.509
2018-11-27 | 16:30 | 2017-11-27 16:30 | 9.509
2018-11-27 | 17:00 | 2017-11-27 17:00 | 9.534
2018-11-27 | 17:30 | 2017-11-27 17:30 | 9.534
2018-11-27 | 18:00 | 2017-11-27 18:00 | 9.558
2018-11-27 | 18:30 | 2017-11-27 18:30 | 9.558
2018-11-27 | 19:00 | 2017-11-27 19:00 | 9.558
2018-11-27 | 19:30 | 2017-11-27 19:30 | 9.558
2018-11-27 | 20:00 | 2017-11-27 20:00 | 9.558
2018-11-27 | 20:30 | 2017-11-27 20:30 | 9.558
2018-11-27 | 21:00 | 2017-11-27 21:00 | 9.558
2018-11-27 | 21:30 | 2017-11-27 21:30 | 9.558
2018-11-27 | 22:00 | 2017-11-27 22:00 | 9.558
2018-11-27 | 22:30 | 2017-11-27 22:30 | 9.558
2018-11-27 | 23:00 | 2017-11-27 23:00 | 9.558
2018-11-27 | 23:30 | 2017-11-27 23:30 | 9.534 | 9.4447 | 9.287 | 9.558 | 0.10079 | 0.271
2018-11-28 | 0:00 | 2017-11-28 | 9.534
2018-11-28 | 0:30 | 2017-11-28 00:30 | 9.534
2018-11-28 | 1:00 | 2017-11-28 01:00 | 9.509
2018-11-28 | 1:30 | 2017-11-28 01:30 | 9.509
2018-11-28 | 2:00 | 2017-11-28 02:00 | 9.509
2018-11-28 | 2:30 | 2017-11-28 02:30 | 9.485
2018-11-28 | 3:00 | 2017-11-28 03:00 | 9.485
2018-11-28 | 3:30 | 2017-11-28 03:30 | 9.46
2018-11-28 | 4:00 | 2017-11-28 04:00 | 9.46
2018-11-28 | 4:30 | 2017-11-28 04:30 | 9.46
2018-11-28 | 5:00 | 2017-11-28 05:00 | 9.435
2018-11-28 | 5:30 | 2017-11-28 05:30 | 9.435
2018-11-28 | 6:00 | 2017-11-28 06:00 | 9.41
2018-11-28 | 6:30 | 2017-11-28 06:30 | 9.41
2018-11-28 | 7:00 | 2017-11-28 07:00 | 9.386
2018-11-28 | 7:30 | 2017-11-28 07:30 | 9.386
2018-11-28 | 8:00 | 2017-11-28 08:00 | 9.386
2018-11-28 | 8:30 | 2017-11-28 08:30 | 9.41
2018-11-28 | 9:00 | 2017-11-28 09:00 | 9.41
2018-11-28 | 9:30 | 2017-11-28 09:30 | 9.41
2018-11-28 | 10:00 | 2017-11-28 10:00 | 9.41
2018-11-28 | 10:30 | 2017-11-28 10:30 | 9.435
2018-11-28 | 11:00 | 2017-11-28 11:00 | 9.435
2018-11-28 | 11:30 | 2017-11-28 11:30 | 9.435
2018-11-28 | 12:00 | 2017-11-28 12:00 | 9.435
2018-11-28 | 12:30 | 2017-11-28 12:30 | 9.41
2018-11-28 | 13:00 | 2017-11-28 13:00 | 9.41
2018-11-28 | 13:30 | 2017-11-28 13:30 | 9.386
2018-11-28 | 14:00 | 2017-11-28 14:00 | 9.361
2018-11-28 | 14:30 | 2017-11-28 14:30 | 9.361
2018-11-28 | 15:00 | 2017-11-28 15:00 | 9.361
2018-11-28 | 15:30 | 2017-11-28 15:30 | 9.361
2018-11-28 | 16:00 | 2017-11-28 16:00 | 9.336
2018-11-28 | 16:30 | 2017-11-28 16:30 | 9.312
2018-11-28 | 17:00 | 2017-11-28 17:00 | 9.312
2018-11-28 | 17:30 | 2017-11-28 17:30 | 9.287
2018-11-28 | 18:00 | 2017-11-28 18:00 | 9.287
2018-11-28 | 18:30 | 2017-11-28 18:30 | 9.262
2018-11-28 | 19:00 | 2017-11-28 19:00 | 9.262
2018-11-28 | 19:30 | 2017-11-28 19:30 | 9.262
2018-11-28 | 20:00 | 2017-11-28 20:00 | 9.262
2018-11-28 | 20:30 | 2017-11-28 20:30 | 9.262
2018-11-28 | 21:00 | 2017-11-28 21:00 | 9.238
2018-11-28 | 21:30 | 2017-11-28 21:30 | 9.238
2018-11-28 | 22:00 | 2017-11-28 22:00 | 9.238
2018-11-28 | 22:30 | 2017-11-28 22:30 | 9.213
2018-11-28 | 23:00 | 2017-11-28 23:00 | 9.213
2018-11-28 | 23:30 | 2017-11-28 23:30 | 9.213 | 9.3754 | 9.213 | 9.534 | 0.093033 | 0.321
2018-11-29 | 0:00 | 2017-11-29 | 9.213
2018-11-29 | 0:30 | 2017-11-29 00:30 | 9.188
2018-11-29 | 1:00 | 2017-11-29 01:00 | 9.188
2018-11-29 | 1:30 | 2017-11-29 01:30 | 9.188
2018-11-29 | 2:00 | 2017-11-29 02:00 | 9.188
2018-11-29 | 2:30 | 2017-11-29 02:30 | 9.163
2018-11-29 | 3:00 | 2017-11-29 03:00 | 9.163
2018-11-29 | 3:30 | 2017-11-29 03:30 | 9.139
2018-11-29 | 4:00 | 2017-11-29 04:00 | 9.114
2018-11-29 | 4:30 | 2017-11-29 04:30 | 9.114
2018-11-29 | 5:00 | 2017-11-29 05:00 | 9.089
2018-11-29 | 5:30 | 2017-11-29 05:30 | 9.089
2018-11-29 | 6:00 | 2017-11-29 06:00 | 9.064
2018-11-29 | 6:30 | 2017-11-29 06:30 | 9.064
2018-11-29 | 7:00 | 2017-11-29 07:00 | 9.064
2018-11-29 | 7:30 | 2017-11-29 07:30 | 9.064
2018-11-29 | 8:00 | 2017-11-29 08:00 | 9.064
2018-11-29 | 8:30 | 2017-11-29 08:30 | 9.064
2018-11-29 | 9:00 | 2017-11-29 09:00 | 9.064
2018-11-29 | 9:30 | 2017-11-29 09:30 | 9.089
2018-11-29 | 10:00 | 2017-11-29 10:00 | 9.089
2018-11-29 | 10:30 | 2017-11-29 10:30 | 9.139
2018-11-29 | 11:00 | 2017-11-29 11:00 | 9.213
2018-11-29 | 11:30 | 2017-11-29 11:30 | 9.287
2018-11-29 | 12:00 | 2017-11-29 12:00 | 9.336
2018-11-29 | 12:30 | 2017-11-29 12:30 | 9.386
2018-11-29 | 13:00 | 2017-11-29 13:00 | 9.41
2018-11-29 | 13:30 | 2017-11-29 13:30 | 9.41
2018-11-29 | 14:00 | 2017-11-29 14:00 | 9.435
2018-11-29 | 14:30 | 2017-11-29 14:30 | 9.46
2018-11-29 | 15:00 | 2017-11-29 15:00 | 9.46
2018-11-29 | 15:30 | 2017-11-29 15:30 | 9.485
2018-11-29 | 16:00 | 2017-11-29 16:00 | 9.509
2018-11-29 | 16:30 | 2017-11-29 16:30 | 9.509
2018-11-29 | 17:00 | 2017-11-29 17:00 | 9.534
2018-11-29 | 17:30 | 2017-11-29 17:30 | 9.534
2018-11-29 | 18:00 | 2017-11-29 18:00 | 9.558
2018-11-29 | 18:30 | 2017-11-29 18:30 | 9.558
2018-11-29 | 19:00 | 2017-11-29 19:00 | 9.558
2018-11-29 | 19:30 | 2017-11-29 19:30 | 9.558
2018-11-29 | 20:00 | 2017-11-29 20:00 | 9.558
2018-11-29 | 20:30 | 2017-11-29 20:30 | 9.558
2018-11-29 | 21:00 | 2017-11-29 21:00 | 9.558
2018-11-29 | 21:30 | 2017-11-29 21:30 | 9.558
2018-11-29 | 22:00 | 2017-11-29 22:00 | 9.534
2018-11-29 | 22:30 | 2017-11-29 22:30 | 9.534
2018-11-29 | 23:00 | 2017-11-29 23:00 | 9.534
2018-11-29 | 23:30 | 2017-11-29 23:30 | 9.509 | 9.3155 | 9.064 | 9.558 | 0.19863 | 0.494
2018-11-30 | 0:00 | 2017-11-30 | 9.509
2018-11-30 | 0:30 | 2017-11-30 00:30 | 9.509
2018-11-30 | 1:00 | 2017-11-30 01:00 | 9.485
2018-11-30 | 1:30 | 2017-11-30 01:30 | 9.485
2018-11-30 | 2:00 | 2017-11-30 02:00 | 9.46
2018-11-30 | 2:30 | 2017-11-30 02:30 | 9.46
2018-11-30 | 3:00 | 2017-11-30 03:00 | 9.46
2018-11-30 | 3:30 | 2017-11-30 03:30 | 9.435
2018-11-30 | 4:00 | 2017-11-30 04:00 | 9.435
2018-11-30 | 4:30 | 2017-11-30 04:30 | 9.41
2018-11-30 | 5:00 | 2017-11-30 05:00 | 9.41
2018-11-30 | 5:30 | 2017-11-30 05:30 | 9.41
2018-11-30 | 6:00 | 2017-11-30 06:00 | 9.386
2018-11-30 | 6:30 | 2017-11-30 06:30 | 9.386
2018-11-30 | 7:00 | 2017-11-30 07:00 | 9.386
2018-11-30 | 7:30 | 2017-11-30 07:30 | 9.361
2018-11-30 | 8:00 | 2017-11-30 08:00 | 9.361
2018-11-30 | 8:30 | 2017-11-30 08:30 | 9.361
2018-11-30 | 9:00 | 2017-11-30 09:00 | 9.361
2018-11-30 | 9:30 | 2017-11-30 09:30 | 9.361
2018-11-30 | 10:00 | 2017-11-30 10:00 | 9.361
2018-11-30 | 10:30 | 2017-11-30 10:30 | 9.361
2018-11-30 | 11:00 | 2017-11-30 11:00 | 9.361
2018-11-30 | 11:30 | 2017-11-30 11:30 | 9.361
2018-11-30 | 12:00 | 2017-11-30 12:00 | 9.361
2018-11-30 | 12:30 | 2017-11-30 12:30 | 9.386
2018-11-30 | 13:00 | 2017-11-30 13:00 | 9.386
2018-11-30 | 13:30 | 2017-11-30 13:30 | 9.386
2018-11-30 | 14:00 | 2017-11-30 14:00 | 9.386
2018-11-30 | 14:30 | 2017-11-30 14:30 | 9.41
2018-11-30 | 15:00 | 2017-11-30 15:00 | 9.41
2018-11-30 | 15:30 | 2017-11-30 15:30 | 9.435
2018-11-30 | 16:00 | 2017-11-30 16:00 | 9.435
2018-11-30 | 16:30 | 2017-11-30 16:30 | 9.435
2018-11-30 | 17:00 | 2017-11-30 17:00 | 9.46
2018-11-30 | 17:30 | 2017-11-30 17:30 | 9.46
2018-11-30 | 18:00 | 2017-11-30 18:00 | 9.46
2018-11-30 | 18:30 | 2017-11-30 18:30 | 9.46
2018-11-30 | 19:00 | 2017-11-30 19:00 | 9.435
2018-11-30 | 19:30 | 2017-11-30 19:30 | 9.435
2018-11-30 | 20:00 | 2017-11-30 20:00 | 9.41
2018-11-30 | 20:30 | 2017-11-30 20:30 | 9.386
2018-11-30 | 21:00 | 2017-11-30 21:00 | 9.361
2018-11-30 | 21:30 | 2017-11-30 21:30 | 9.336
2018-11-30 | 22:00 | 2017-11-30 22:00 | 9.287
2018-11-30 | 22:30 | 2017-11-30 22:30 | 9.238
2018-11-30 | 23:00 | 2017-11-30 23:00 | 9.188
2018-11-30 | 23:30 | 2017-11-30 23:30 | 9.163 | 9.3955 | 9.163 | 9.509 | 0.070581 | 0.346
2018-12-01 | 0:00 | 2017-12-01 | 9.114
2018-12-01 | 0:30 | 2017-12-01 00:30 | 9.064
2018-12-01 | 1:00 | 2017-12-01 01:00 | 9.04
2018-12-01 | 1:30 | 2017-12-01 01:30 | 8.99
2018-12-01 | 2:00 | 2017-12-01 02:00 | 8.965
2018-12-01 | 2:30 | 2017-12-01 02:30 | 8.941
2018-12-01 | 3:00 | 2017-12-01 03:00 | 8.916
2018-12-01 | 3:30 | 2017-12-01 03:30 | 8.916
2018-12-01 | 4:00 | 2017-12-01 04:00 | 8.891
2018-12-01 | 4:30 | 2017-12-01 04:30 | 8.866
2018-12-01 | 5:00 | 2017-12-01 05:00 | 8.841
2018-12-01 | 5:30 | 2017-12-01 05:30 | 8.817
2018-12-01 | 6:00 | 2017-12-01 06:00 | 8.817
2018-12-01 | 6:30 | 2017-12-01 06:30 | 8.817
2018-12-01 | 7:00 | 2017-12-01 07:00 | 8.792
2018-12-01 | 7:30 | 2017-12-01 07:30 | 8.792
2018-12-01 | 8:00 | 2017-12-01 08:00 | 8.792
2018-12-01 | 8:30 | 2017-12-01 08:30 | 8.792
2018-12-01 | 9:00 | 2017-12-01 09:00 | 8.792
2018-12-01 | 9:30 | 2017-12-01 09:30 | 8.817
2018-12-01 | 10:00 | 2017-12-01 10:00 | 8.817
2018-12-01 | 10:30 | 2017-12-01 10:30 | 8.817
2018-12-01 | 11:00 | 2017-12-01 11:00 | 8.841
2018-12-01 | 11:30 | 2017-12-01 11:30 | 8.866
2018-12-01 | 12:00 | 2017-12-01 12:00 | 8.866
2018-12-01 | 12:30 | 2017-12-01 12:30 | 8.891
2018-12-01 | 13:00 | 2017-12-01 13:00 | 8.916
2018-12-01 | 13:30 | 2017-12-01 13:30 | 8.941
2018-12-01 | 14:00 | 2017-12-01 14:00 | 8.941
2018-12-01 | 14:30 | 2017-12-01 14:30 | 8.99
2018-12-01 | 15:00 | 2017-12-01 15:00 | 9.015
2018-12-01 | 15:30 | 2017-12-01 15:30 | 9.064
2018-12-01 | 16:00 | 2017-12-01 16:00 | 9.089
2018-12-01 | 16:30 | 2017-12-01 16:30 | 9.114
2018-12-01 | 17:00 | 2017-12-01 17:00 | 9.163
2018-12-01 | 17:30 | 2017-12-01 17:30 | 9.188
2018-12-01 | 18:00 | 2017-12-01 18:00 | 9.188
2018-12-01 | 18:30 | 2017-12-01 18:30 | 9.188
2018-12-01 | 19:00 | 2017-12-01 19:00 | 9.188
2018-12-01 | 19:30 | 2017-12-01 19:30 | 9.163
2018-12-01 | 20:00 | 2017-12-01 20:00 | 9.163
2018-12-01 | 20:30 | 2017-12-01 20:30 | 9.163
2018-12-01 | 21:00 | 2017-12-01 21:00 | 9.163
2018-12-01 | 21:30 | 2017-12-01 21:30 | 9.163
2018-12-01 | 22:00 | 2017-12-01 22:00 | 9.114
2018-12-01 | 22:30 | 2017-12-01 22:30 | 9.114
2018-12-01 | 23:00 | 2017-12-01 23:00 | 9.064
2018-12-01 | 23:30 | 2017-12-01 23:30 | 9.064 | 8.9797 | 8.792 | 9.188 | 0.14124 | 0.396
2018-12-02 | 0:00 | 2017-12-02 | 9.064
2018-12-02 | 0:30 | 2017-12-02 00:30 | 9.064
2018-12-02 | 1:00 | 2017-12-02 01:00 | 9.114
2018-12-02 | 1:30 | 2017-12-02 01:30 | 9.114
2018-12-02 | 2:00 | 2017-12-02 02:00 | 9.114
2018-12-02 | 2:30 | 2017-12-02 02:30 | 9.139
2018-12-02 | 3:00 | 2017-12-02 03:00 | 9.163
2018-12-02 | 3:30 | 2017-12-02 03:30 | 9.163
2018-12-02 | 4:00 | 2017-12-02 04:00 | 9.163
2018-12-02 | 4:30 | 2017-12-02 04:30 | 9.163
2018-12-02 | 5:00 | 2017-12-02 05:00 | 9.163
2018-12-02 | 5:30 | 2017-12-02 05:30 | 9.163
2018-12-02 | 6:00 | 2017-12-02 06:00 | 9.163
2018-12-02 | 6:30 | 2017-12-02 06:30 | 9.163
2018-12-02 | 7:00 | 2017-12-02 07:00 | 9.163
2018-12-02 | 7:30 | 2017-12-02 07:30 | 9.163
2018-12-02 | 8:00 | 2017-12-02 08:00 | 9.163
2018-12-02 | 8:30 | 2017-12-02 08:30 | 9.163
2018-12-02 | 9:00 | 2017-12-02 09:00 | 9.163
2018-12-02 | 9:30 | 2017-12-02 09:30 | 9.163
2018-12-02 | 10:00 | 2017-12-02 10:00 | 9.089
2018-12-02 | 10:30 | 2017-12-02 10:30 | 9.015
2018-12-02 | 11:00 | 2017-12-02 11:00 | 8.99
2018-12-02 | 11:30 | 2017-12-02 11:30 | 8.965
2018-12-02 | 12:00 | 2017-12-02 12:00 | 8.965
2018-12-02 | 12:30 | 2017-12-02 12:30 | 8.99
2018-12-02 | 13:00 | 2017-12-02 13:00 | 8.99
2018-12-02 | 13:30 | 2017-12-02 13:30 | 8.99
2018-12-02 | 14:00 | 2017-12-02 14:00 | 8.99
2018-12-02 | 14:30 | 2017-12-02 14:30 | 8.965
2018-12-02 | 15:00 | 2017-12-02 15:00 | 8.965
2018-12-02 | 15:30 | 2017-12-02 15:30 | 8.965
2018-12-02 | 16:00 | 2017-12-02 16:00 | 8.965
2018-12-02 | 16:30 | 2017-12-02 16:30 | 8.941
2018-12-02 | 17:00 | 2017-12-02 17:00 | 8.941
2018-12-02 | 17:30 | 2017-12-02 17:30 | 8.916
2018-12-02 | 18:00 | 2017-12-02 18:00 | 8.916
2018-12-02 | 18:30 | 2017-12-02 18:30 | 8.916
2018-12-02 | 19:00 | 2017-12-02 19:00 | 8.916
2018-12-02 | 19:30 | 2017-12-02 19:30 | 8.891
2018-12-02 | 20:00 | 2017-12-02 20:00 | 8.891
2018-12-02 | 20:30 | 2017-12-02 20:30 | 8.891
2018-12-02 | 21:00 | 2017-12-02 21:00 | 8.891
2018-12-02 | 21:30 | 2017-12-02 21:30 | 8.866
2018-12-02 | 22:00 | 2017-12-02 22:00 | 8.841
2018-12-02 | 22:30 | 2017-12-02 22:30 | 8.817
2018-12-02 | 23:00 | 2017-12-02 23:00 | 8.817
2018-12-02 | 23:30 | 2017-12-02 23:30 | 8.767 | 9.0199 | 8.767 | 9.163 | 0.12053 | 0.396
2018-12-03 | 0:00 | 2017-12-03 | 8.742
2018-12-03 | 0:30 | 2017-12-03 00:30 | 8.717
2018-12-03 | 1:00 | 2017-12-03 01:00 | 8.668
2018-12-03 | 1:30 | 2017-12-03 01:30 | 8.643
2018-12-03 | 2:00 | 2017-12-03 02:00 | 8.593
2018-12-03 | 2:30 | 2017-12-03 02:30 | 8.568
2018-12-03 | 3:00 | 2017-12-03 03:00 | 8.543
2018-12-03 | 3:30 | 2017-12-03 03:30 | 8.519
2018-12-03 | 4:00 | 2017-12-03 04:00 | 8.494
2018-12-03 | 4:30 | 2017-12-03 04:30 | 8.469
2018-12-03 | 5:00 | 2017-12-03 05:00 | 8.419
2018-12-03 | 5:30 | 2017-12-03 05:30 | 8.419
2018-12-03 | 6:00 | 2017-12-03 06:00 | 8.394
2018-12-03 | 6:30 | 2017-12-03 06:30 | 8.369
2018-12-03 | 7:00 | 2017-12-03 07:00 | 8.369
2018-12-03 | 7:30 | 2017-12-03 07:30 | 8.344
2018-12-03 | 8:00 | 2017-12-03 08:00 | 8.344
2018-12-03 | 8:30 | 2017-12-03 08:30 | 8.344
2018-12-03 | 9:00 | 2017-12-03 09:00 | 8.344
2018-12-03 | 9:30 | 2017-12-03 09:30 | 8.344
2018-12-03 | 10:00 | 2017-12-03 10:00 | 8.319
2018-12-03 | 10:30 | 2017-12-03 10:30 | 8.344
2018-12-03 | 11:00 | 2017-12-03 11:00 | 8.369
2018-12-03 | 11:30 | 2017-12-03 11:30 | 8.394
2018-12-03 | 12:00 | 2017-12-03 12:00 | 8.419
2018-12-03 | 12:30 | 2017-12-03 12:30 | 8.469
2018-12-03 | 13:00 | 2017-12-03 13:00 | 8.494
2018-12-03 | 13:30 | 2017-12-03 13:30 | 8.519
2018-12-03 | 14:00 | 2017-12-03 14:00 | 8.568
2018-12-03 | 14:30 | 2017-12-03 14:30 | 8.593
2018-12-03 | 15:00 | 2017-12-03 15:00 | 8.643
2018-12-03 | 15:30 | 2017-12-03 15:30 | 8.668
2018-12-03 | 16:00 | 2017-12-03 16:00 | 8.668
2018-12-03 | 16:30 | 2017-12-03 16:30 | 8.693
2018-12-03 | 17:00 | 2017-12-03 17:00 | 8.693
2018-12-03 | 17:30 | 2017-12-03 17:30 | 8.693
2018-12-03 | 18:00 | 2017-12-03 18:00 | 8.693
2018-12-03 | 18:30 | 2017-12-03 18:30 | 8.668
2018-12-03 | 19:00 | 2017-12-03 19:00 | 8.668
2018-12-03 | 19:30 | 2017-12-03 19:30 | 8.643
2018-12-03 | 20:00 | 2017-12-03 20:00 | 8.643
2018-12-03 | 20:30 | 2017-12-03 20:30 | 8.618
2018-12-03 | 21:00 | 2017-12-03 21:00 | 8.618
2018-12-03 | 21:30 | 2017-12-03 21:30 | 8.618
2018-12-03 | 22:00 | 2017-12-03 22:00 | 8.593
2018-12-03 | 22:30 | 2017-12-03 22:30 | 8.593
2018-12-03 | 23:00 | 2017-12-03 23:00 | 8.593
2018-12-03 | 23:30 | 2017-12-03 23:30 | 8.593 | 8.5361 | 8.319 | 8.742 | 0.13005 | 0.423
2018-12-04 | 0:00 | 2017-12-04 | 8.593
2018-12-04 | 0:30 | 2017-12-04 00:30 | 8.568
2018-12-04 | 1:00 | 2017-12-04 01:00 | 8.568
2018-12-04 | 1:30 | 2017-12-04 01:30 | 8.568
2018-12-04 | 2:00 | 2017-12-04 02:00 | 8.568
2018-12-04 | 2:30 | 2017-12-04 02:30 | 8.568
2018-12-04 | 3:00 | 2017-12-04 03:00 | 8.568
2018-12-04 | 3:30 | 2017-12-04 03:30 | 8.568
2018-12-04 | 4:00 | 2017-12-04 04:00 | 8.568
2018-12-04 | 4:30 | 2017-12-04 04:30 | 8.543
2018-12-04 | 5:00 | 2017-12-04 05:00 | 8.543
2018-12-04 | 5:30 | 2017-12-04 05:30 | 8.543
2018-12-04 | 6:00 | 2017-12-04 06:00 | 8.519
2018-12-04 | 6:30 | 2017-12-04 06:30 | 8.519
2018-12-04 | 7:00 | 2017-12-04 07:00 | 8.494
2018-12-04 | 7:30 | 2017-12-04 07:30 | 8.469
2018-12-04 | 8:00 | 2017-12-04 08:00 | 8.469
2018-12-04 | 8:30 | 2017-12-04 08:30 | 8.419
2018-12-04 | 9:00 | 2017-12-04 09:00 | 8.419
2018-12-04 | 9:30 | 2017-12-04 09:30 | 8.394
2018-12-04 | 10:00 | 2017-12-04 10:00 | 8.394
2018-12-04 | 10:30 | 2017-12-04 10:30 | 8.369
2018-12-04 | 11:00 | 2017-12-04 11:00 | 8.369
2018-12-04 | 11:30 | 2017-12-04 11:30 | 8.344
2018-12-04 | 12:00 | 2017-12-04 12:00 | 8.369
2018-12-04 | 12:30 | 2017-12-04 12:30 | 8.369
2018-12-04 | 13:00 | 2017-12-04 13:00 | 8.394
2018-12-04 | 13:30 | 2017-12-04 13:30 | 8.419
2018-12-04 | 14:00 | 2017-12-04 14:00 | 8.419
2018-12-04 | 14:30 | 2017-12-04 14:30 | 8.444
2018-12-04 | 15:00 | 2017-12-04 15:00 | 8.469
2018-12-04 | 15:30 | 2017-12-04 15:30 | 8.469
2018-12-04 | 16:00 | 2017-12-04 16:00 | 8.469
2018-12-04 | 16:30 | 2017-12-04 16:30 | 8.494
2018-12-04 | 17:00 | 2017-12-04 17:00 | 8.494
2018-12-04 | 17:30 | 2017-12-04 17:30 | 8.494
2018-12-04 | 18:00 | 2017-12-04 18:00 | 8.494
2018-12-04 | 18:30 | 2017-12-04 18:30 | 8.469
2018-12-04 | 19:00 | 2017-12-04 19:00 | 8.469
2018-12-04 | 19:30 | 2017-12-04 19:30 | 8.419
2018-12-04 | 20:00 | 2017-12-04 20:00 | 8.419
2018-12-04 | 20:30 | 2017-12-04 20:30 | 8.394
2018-12-04 | 21:00 | 2017-12-04 21:00 | 8.344
2018-12-04 | 21:30 | 2017-12-04 21:30 | 8.319
2018-12-04 | 22:00 | 2017-12-04 22:00 | 8.295
2018-12-04 | 22:30 | 2017-12-04 22:30 | 8.27
2018-12-04 | 23:00 | 2017-12-04 23:00 | 8.22
2018-12-04 | 23:30 | 2017-12-04 23:30 | 8.195 | 8.449 | 8.195 | 8.593 | 0.096541 | 0.398
2018-12-05 | 0:00 | 2017-12-05 | 8.17
2018-12-05 | 0:30 | 2017-12-05 00:30 | 8.145
2018-12-05 | 1:00 | 2017-12-05 01:00 | 8.095
2018-12-05 | 1:30 | 2017-12-05 01:30 | 8.095
2018-12-05 | 2:00 | 2017-12-05 02:00 | 8.07
2018-12-05 | 2:30 | 2017-12-05 02:30 | 8.045
2018-12-05 | 3:00 | 2017-12-05 03:00 | 8.02
2018-12-05 | 3:30 | 2017-12-05 03:30 | 7.995
2018-12-05 | 4:00 | 2017-12-05 04:00 | 7.995
2018-12-05 | 4:30 | 2017-12-05 04:30 | 7.97
2018-12-05 | 5:00 | 2017-12-05 05:00 | 7.92
2018-12-05 | 5:30 | 2017-12-05 05:30 | 7.895
2018-12-05 | 6:00 | 2017-12-05 06:00 | 7.87
2018-12-05 | 6:30 | 2017-12-05 06:30 | 7.845
2018-12-05 | 7:00 | 2017-12-05 07:00 | 7.82
2018-12-05 | 7:30 | 2017-12-05 07:30 | 7.795
2018-12-05 | 8:00 | 2017-12-05 08:00 | 7.77
2018-12-05 | 8:30 | 2017-12-05 08:30 | 7.745
2018-12-05 | 9:00 | 2017-12-05 09:00 | 7.72
2018-12-05 | 9:30 | 2017-12-05 09:30 | 7.695
2018-12-05 | 10:00 | 2017-12-05 10:00 | 7.67
2018-12-05 | 10:30 | 2017-12-05 10:30 | 7.645
2018-12-05 | 11:00 | 2017-12-05 11:00 | 7.619
2018-12-05 | 11:30 | 2017-12-05 11:30 | 7.619
2018-12-05 | 12:00 | 2017-12-05 12:00 | 7.619
2018-12-05 | 12:30 | 2017-12-05 12:30 | 7.619
2018-12-05 | 13:00 | 2017-12-05 13:00 | 7.619
2018-12-05 | 13:30 | 2017-12-05 13:30 | 7.645
2018-12-05 | 14:00 | 2017-12-05 14:00 | 7.645
2018-12-05 | 14:30 | 2017-12-05 14:30 | 7.645
2018-12-05 | 15:00 | 2017-12-05 15:00 | 7.67
2018-12-05 | 15:30 | 2017-12-05 15:30 | 7.67
2018-12-05 | 16:00 | 2017-12-05 16:00 | 7.695
2018-12-05 | 16:30 | 2017-12-05 16:30 | 7.72
2018-12-05 | 17:00 | 2017-12-05 17:00 | 7.72
2018-12-05 | 17:30 | 2017-12-05 17:30 | 7.72
2018-12-05 | 18:00 | 2017-12-05 18:00 | 7.745
2018-12-05 | 18:30 | 2017-12-05 18:30 | 7.745
2018-12-05 | 19:00 | 2017-12-05 19:00 | 7.77
2018-12-05 | 19:30 | 2017-12-05 19:30 | 7.77
2018-12-05 | 20:00 | 2017-12-05 20:00 | 7.77
2018-12-05 | 20:30 | 2017-12-05 20:30 | 7.795
2018-12-05 | 21:00 | 2017-12-05 21:00 | 7.795
2018-12-05 | 21:30 | 2017-12-05 21:30 | 7.82
2018-12-05 | 22:00 | 2017-12-05 22:00 | 7.82
2018-12-05 | 22:30 | 2017-12-05 22:30 | 7.82
2018-12-05 | 23:00 | 2017-12-05 23:00 | 7.82
2018-12-05 | 23:30 | 2017-12-05 23:30 | 7.845 | 7.8069 | 7.619 | 8.17 | 0.15432 | 0.551
2018-12-06 | 0:00 | 2017-12-06 | 7.845
2018-12-06 | 0:30 | 2017-12-06 00:30 | 7.845
2018-12-06 | 1:00 | 2017-12-06 01:00 | 7.87
2018-12-06 | 1:30 | 2017-12-06 01:30 | 7.895
2018-12-06 | 2:00 | 2017-12-06 02:00 | 7.92
2018-12-06 | 2:30 | 2017-12-06 02:30 | 7.945
2018-12-06 | 3:00 | 2017-12-06 03:00 | 7.97
2018-12-06 | 3:30 | 2017-12-06 03:30 | 7.995
2018-12-06 | 4:00 | 2017-12-06 04:00 | 7.995
2018-12-06 | 4:30 | 2017-12-06 04:30 | 8.02
2018-12-06 | 5:00 | 2017-12-06 05:00 | 8.02
2018-12-06 | 5:30 | 2017-12-06 05:30 | 8.045
2018-12-06 | 6:00 | 2017-12-06 06:00 | 8.045
2018-12-06 | 6:30 | 2017-12-06 06:30 | 8.07
2018-12-06 | 7:00 | 2017-12-06 07:00 | 8.07
2018-12-06 | 7:30 | 2017-12-06 07:30 | 8.07
2018-12-06 | 8:00 | 2017-12-06 08:00 | 8.07
2018-12-06 | 8:30 | 2017-12-06 08:30 | 8.07
2018-12-06 | 9:00 | 2017-12-06 09:00 | 8.095
2018-12-06 | 9:30 | 2017-12-06 09:30 | 8.095
2018-12-06 | 10:00 | 2017-12-06 10:00 | 8.095
2018-12-06 | 10:30 | 2017-12-06 10:30 | 8.095
2018-12-06 | 11:00 | 2017-12-06 11:00 | 8.095
2018-12-06 | 11:30 | 2017-12-06 11:30 | 8.12
2018-12-06 | 12:00 | 2017-12-06 12:00 | 8.12
2018-12-06 | 12:30 | 2017-12-06 12:30 | 8.12
2018-12-06 | 13:00 | 2017-12-06 13:00 | 8.145
2018-12-06 | 13:30 | 2017-12-06 13:30 | 8.17
2018-12-06 | 14:00 | 2017-12-06 14:00 | 8.17
2018-12-06 | 14:30 | 2017-12-06 14:30 | 8.195
2018-12-06 | 15:00 | 2017-12-06 15:00 | 8.195
2018-12-06 | 15:30 | 2017-12-06 15:30 | 8.22
2018-12-06 | 16:00 | 2017-12-06 16:00 | 8.245
2018-12-06 | 16:30 | 2017-12-06 16:30 | 8.27
2018-12-06 | 17:00 | 2017-12-06 17:00 | 8.27
2018-12-06 | 17:30 | 2017-12-06 17:30 | 8.27
2018-12-06 | 18:00 | 2017-12-06 18:00 | 8.295
2018-12-06 | 18:30 | 2017-12-06 18:30 | 8.295
2018-12-06 | 19:00 | 2017-12-06 19:00 | 8.295
2018-12-06 | 19:30 | 2017-12-06 19:30 | 8.319
2018-12-06 | 20:00 | 2017-12-06 20:00 | 8.319
2018-12-06 | 20:30 | 2017-12-06 20:30 | 8.319
2018-12-06 | 21:00 | 2017-12-06 21:00 | 8.319
2018-12-06 | 21:30 | 2017-12-06 21:30 | 8.319
2018-12-06 | 22:00 | 2017-12-06 22:00 | 8.319
2018-12-06 | 22:30 | 2017-12-06 22:30 | 8.319
2018-12-06 | 23:00 | 2017-12-06 23:00 | 8.295
2018-12-06 | 23:30 | 2017-12-06 23:30 | 8.295 | 8.1344 | 7.845 | 8.319 | 0.14336 | 0.474
2018-12-07 | 0:00 | 2017-12-07 | 8.27
2018-12-07 | 0:30 | 2017-12-07 00:30 | 8.27
2018-12-07 | 1:00 | 2017-12-07 01:00 | 8.27
2018-12-07 | 1:30 | 2017-12-07 01:30 | 8.27
2018-12-07 | 2:00 | 2017-12-07 02:00 | 8.245
2018-12-07 | 2:30 | 2017-12-07 02:30 | 8.245
2018-12-07 | 3:00 | 2017-12-07 03:00 | 8.245
2018-12-07 | 3:30 | 2017-12-07 03:30 | 8.245
2018-12-07 | 4:00 | 2017-12-07 04:00 | 8.245
2018-12-07 | 4:30 | 2017-12-07 04:30 | 8.22
2018-12-07 | 5:00 | 2017-12-07 05:00 | 8.22
2018-12-07 | 5:30 | 2017-12-07 05:30 | 8.22
2018-12-07 | 6:00 | 2017-12-07 06:00 | 8.22
2018-12-07 | 6:30 | 2017-12-07 06:30 | 8.22
2018-12-07 | 7:00 | 2017-12-07 07:00 | 8.22
2018-12-07 | 7:30 | 2017-12-07 07:30 | 8.22
2018-12-07 | 8:00 | 2017-12-07 08:00 | 8.22
2018-12-07 | 8:30 | 2017-12-07 08:30 | 8.195
2018-12-07 | 9:00 | 2017-12-07 09:00 | 8.195
2018-12-07 | 9:30 | 2017-12-07 09:30 | 8.17
2018-12-07 | 10:00 | 2017-12-07 10:00 | 8.145
2018-12-07 | 10:30 | 2017-12-07 10:30 | 8.12
2018-12-07 | 11:00 | 2017-12-07 11:00 | 8.095
2018-12-07 | 11:30 | 2017-12-07 11:30 | 8.07
2018-12-07 | 12:00 | 2017-12-07 12:00 | 8.07
2018-12-07 | 12:30 | 2017-12-07 12:30 | 8.07
2018-12-07 | 13:00 | 2017-12-07 13:00 | 8.045
2018-12-07 | 13:30 | 2017-12-07 13:30 | 8.045
2018-12-07 | 14:00 | 2017-12-07 14:00 | 8.045
2018-12-07 | 14:30 | 2017-12-07 14:30 | 8.045
2018-12-07 | 15:00 | 2017-12-07 15:00 | 8.07
2018-12-07 | 15:30 | 2017-12-07 15:30 | 8.07
2018-12-07 | 16:00 | 2017-12-07 16:00 | 8.095
2018-12-07 | 16:30 | 2017-12-07 16:30 | 8.12
2018-12-07 | 17:00 | 2017-12-07 17:00 | 8.12
2018-12-07 | 17:30 | 2017-12-07 17:30 | 8.145
2018-12-07 | 18:00 | 2017-12-07 18:00 | 8.17
2018-12-07 | 18:30 | 2017-12-07 18:30 | 8.17
2018-12-07 | 19:00 | 2017-12-07 19:00 | 8.17
2018-12-07 | 19:30 | 2017-12-07 19:30 | 8.195
2018-12-07 | 20:00 | 2017-12-07 20:00 | 8.195
2018-12-07 | 20:30 | 2017-12-07 20:30 | 8.195
2018-12-07 | 21:00 | 2017-12-07 21:00 | 8.22
2018-12-07 | 21:30 | 2017-12-07 21:30 | 8.22
2018-12-07 | 22:00 | 2017-12-07 22:00 | 8.22
2018-12-07 | 22:30 | 2017-12-07 22:30 | 8.22
2018-12-07 | 23:00 | 2017-12-07 23:00 | 8.22
2018-12-07 | 23:30 | 2017-12-07 23:30 | 8.22 | 8.1752 | 8.045 | 8.27 | 0.071078 | 0.225
2018-12-08 | 0:00 | 2017-12-08 | 8.22
2018-12-08 | 0:30 | 2017-12-08 00:30 | 8.22
2018-12-08 | 1:00 | 2017-12-08 01:00 | 8.195
2018-12-08 | 1:30 | 2017-12-08 01:30 | 8.195
2018-12-08 | 2:00 | 2017-12-08 02:00 | 8.195
2018-12-08 | 2:30 | 2017-12-08 02:30 | 8.195
2018-12-08 | 3:00 | 2017-12-08 03:00 | 8.195
2018-12-08 | 3:30 | 2017-12-08 03:30 | 8.17
2018-12-08 | 4:00 | 2017-12-08 04:00 | 8.17
2018-12-08 | 4:30 | 2017-12-08 04:30 | 8.17
2018-12-08 | 5:00 | 2017-12-08 05:00 | 8.145
2018-12-08 | 5:30 | 2017-12-08 05:30 | 8.145
2018-12-08 | 6:00 | 2017-12-08 06:00 | 8.145
2018-12-08 | 6:30 | 2017-12-08 06:30 | 8.12
2018-12-08 | 7:00 | 2017-12-08 07:00 | 8.12
2018-12-08 | 7:30 | 2017-12-08 07:30 | 8.12
2018-12-08 | 8:00 | 2017-12-08 08:00 | 8.12
2018-12-08 | 8:30 | 2017-12-08 08:30 | 8.095
2018-12-08 | 9:00 | 2017-12-08 09:00 | 8.095
2018-12-08 | 9:30 | 2017-12-08 09:30 | 8.07
2018-12-08 | 10:00 | 2017-12-08 10:00 | 8.07
2018-12-08 | 10:30 | 2017-12-08 10:30 | 8.07
2018-12-08 | 11:00 | 2017-12-08 11:00 | 8.07
2018-12-08 | 11:30 | 2017-12-08 11:30 | 8.045
2018-12-08 | 12:00 | 2017-12-08 12:00 | 8.045
2018-12-08 | 12:30 | 2017-12-08 12:30 | 8.045
2018-12-08 | 13:00 | 2017-12-08 13:00 | 8.045
2018-12-08 | 13:30 | 2017-12-08 13:30 | 8.045
2018-12-08 | 14:00 | 2017-12-08 14:00 | 8.045
2018-12-08 | 14:30 | 2017-12-08 14:30 | 8.07
2018-12-08 | 15:00 | 2017-12-08 15:00 | 8.07
2018-12-08 | 15:30 | 2017-12-08 15:30 | 8.07
2018-12-08 | 16:00 | 2017-12-08 16:00 | 8.095
2018-12-08 | 16:30 | 2017-12-08 16:30 | 8.095
2018-12-08 | 17:00 | 2017-12-08 17:00 | 8.095
2018-12-08 | 17:30 | 2017-12-08 17:30 | 8.12
2018-12-08 | 18:00 | 2017-12-08 18:00 | 8.12
2018-12-08 | 18:30 | 2017-12-08 18:30 | 8.12
2018-12-08 | 19:00 | 2017-12-08 19:00 | 8.12
2018-12-08 | 19:30 | 2017-12-08 19:30 | 8.12
2018-12-08 | 20:00 | 2017-12-08 20:00 | 8.12
2018-12-08 | 20:30 | 2017-12-08 20:30 | 8.12
2018-12-08 | 21:00 | 2017-12-08 21:00 | 8.12
2018-12-08 | 21:30 | 2017-12-08 21:30 | 8.12
2018-12-08 | 22:00 | 2017-12-08 22:00 | 8.12
2018-12-08 | 22:30 | 2017-12-08 22:30 | 8.12
2018-12-08 | 23:00 | 2017-12-08 23:00 | 8.095
2018-12-08 | 23:30 | 2017-12-08 23:30 | 8.095 | 8.1164 | 8.045 | 8.22 | 0.048922 | 0.175
2018-12-09 | 0:00 | 2017-12-09 | 8.095
2018-12-09 | 0:30 | 2017-12-09 00:30 | 8.095
2018-12-09 | 1:00 | 2017-12-09 01:00 | 8.095
2018-12-09 | 1:30 | 2017-12-09 01:30 | 8.095
2018-12-09 | 2:00 | 2017-12-09 02:00 | 8.07
2018-12-09 | 2:30 | 2017-12-09 02:30 | 8.07
2018-12-09 | 3:00 | 2017-12-09 03:00 | 8.07
2018-12-09 | 3:30 | 2017-12-09 03:30 | 8.07
2018-12-09 | 4:00 | 2017-12-09 04:00 | 8.045
2018-12-09 | 4:30 | 2017-12-09 04:30 | 8.045
2018-12-09 | 5:00 | 2017-12-09 05:00 | 8.045
2018-12-09 | 5:30 | 2017-12-09 05:30 | 8.02
2018-12-09 | 6:00 | 2017-12-09 06:00 | 8.02
2018-12-09 | 6:30 | 2017-12-09 06:30 | 8.02
2018-12-09 | 7:00 | 2017-12-09 07:00 | 7.995
2018-12-09 | 7:30 | 2017-12-09 07:30 | 7.995
2018-12-09 | 8:00 | 2017-12-09 08:00 | 7.97
2018-12-09 | 8:30 | 2017-12-09 08:30 | 7.97
2018-12-09 | 9:00 | 2017-12-09 09:00 | 7.945
2018-12-09 | 9:30 | 2017-12-09 09:30 | 7.945
2018-12-09 | 10:00 | 2017-12-09 10:00 | 7.92
2018-12-09 | 10:30 | 2017-12-09 10:30 | 7.92
2018-12-09 | 11:00 | 2017-12-09 11:00 | 7.895
2018-12-09 | 11:30 | 2017-12-09 11:30 | 7.895
2018-12-09 | 12:00 | 2017-12-09 12:00 | 7.895
2018-12-09 | 12:30 | 2017-12-09 12:30 | 7.895
2018-12-09 | 13:00 | 2017-12-09 13:00 | 7.895
2018-12-09 | 13:30 | 2017-12-09 13:30 | 7.895
2018-12-09 | 14:00 | 2017-12-09 14:00 | 7.92
2018-12-09 | 14:30 | 2017-12-09 14:30 | 7.92
2018-12-09 | 15:00 | 2017-12-09 15:00 | 7.92
2018-12-09 | 15:30 | 2017-12-09 15:30 | 7.945
2018-12-09 | 16:00 | 2017-12-09 16:00 | 7.945
2018-12-09 | 16:30 | 2017-12-09 16:30 | 7.97
2018-12-09 | 17:00 | 2017-12-09 17:00 | 7.97
2018-12-09 | 17:30 | 2017-12-09 17:30 | 7.995
2018-12-09 | 18:00 | 2017-12-09 18:00 | 7.995
2018-12-09 | 18:30 | 2017-12-09 18:30 | 8.02
2018-12-09 | 19:00 | 2017-12-09 19:00 | 8.02
2018-12-09 | 19:30 | 2017-12-09 19:30 | 8.02
2018-12-09 | 20:00 | 2017-12-09 20:00 | 8.02
2018-12-09 | 20:30 | 2017-12-09 20:30 | 8.02
2018-12-09 | 21:00 | 2017-12-09 21:00 | 8.02
2018-12-09 | 21:30 | 2017-12-09 21:30 | 8.02
2018-12-09 | 22:00 | 2017-12-09 22:00 | 8.02
2018-12-09 | 22:30 | 2017-12-09 22:30 | 8.02
2018-12-09 | 23:00 | 2017-12-09 23:00 | 8.02
2018-12-09 | 23:30 | 2017-12-09 23:30 | 8.02 | 7.9934 | 7.895 | 8.095 | 0.061758 | 0.2
2018-12-10 | 0:00 | 2017-12-10 | 8.02
2018-12-10 | 0:30 | 2017-12-10 00:30 | 8.02
2018-12-10 | 1:00 | 2017-12-10 01:00 | 7.995
2018-12-10 | 1:30 | 2017-12-10 01:30 | 7.995
2018-12-10 | 2:00 | 2017-12-10 02:00 | 7.995
2018-12-10 | 2:30 | 2017-12-10 02:30 | 7.995
2018-12-10 | 3:00 | 2017-12-10 03:00 | 7.97
2018-12-10 | 3:30 | 2017-12-10 03:30 | 7.97
2018-12-10 | 4:00 | 2017-12-10 04:00 | 7.97
2018-12-10 | 4:30 | 2017-12-10 04:30 | 7.97
2018-12-10 | 5:00 | 2017-12-10 05:00 | 7.97
2018-12-10 | 5:30 | 2017-12-10 05:30 | 7.945
2018-12-10 | 6:00 | 2017-12-10 06:00 | 7.945
2018-12-10 | 6:30 | 2017-12-10 06:30 | 7.945
2018-12-10 | 7:00 | 2017-12-10 07:00 | 7.945
2018-12-10 | 7:30 | 2017-12-10 07:30 | 7.945
2018-12-10 | 8:00 | 2017-12-10 08:00 | 7.945
2018-12-10 | 8:30 | 2017-12-10 08:30 | 7.945
2018-12-10 | 9:00 | 2017-12-10 09:00 | 7.945
2018-12-10 | 9:30 | 2017-12-10 09:30 | 7.945
2018-12-10 | 10:00 | 2017-12-10 10:00 | 7.945
2018-12-10 | 10:30 | 2017-12-10 10:30 | 7.945
2018-12-10 | 11:00 | 2017-12-10 11:00 | 7.945
2018-12-10 | 11:30 | 2017-12-10 11:30 | 7.945
2018-12-10 | 12:00 | 2017-12-10 12:00 | 7.945
2018-12-10 | 12:30 | 2017-12-10 12:30 | 7.945
2018-12-10 | 13:00 | 2017-12-10 13:00 | 7.97
2018-12-10 | 13:30 | 2017-12-10 13:30 | 7.97
2018-12-10 | 14:00 | 2017-12-10 14:00 | 7.97
2018-12-10 | 14:30 | 2017-12-10 14:30 | 7.97
2018-12-10 | 15:00 | 2017-12-10 15:00 | 7.97
2018-12-10 | 15:30 | 2017-12-10 15:30 | 7.995
2018-12-10 | 16:00 | 2017-12-10 16:00 | 7.995
2018-12-10 | 16:30 | 2017-12-10 16:30 | 8.02
2018-12-10 | 17:00 | 2017-12-10 17:00 | 8.02
2018-12-10 | 17:30 | 2017-12-10 17:30 | 8.02
2018-12-10 | 18:00 | 2017-12-10 18:00 | 8.045
2018-12-10 | 18:30 | 2017-12-10 18:30 | 8.045
2018-12-10 | 19:00 | 2017-12-10 19:00 | 8.045
2018-12-10 | 19:30 | 2017-12-10 19:30 | 8.045
2018-12-10 | 20:00 | 2017-12-10 20:00 | 8.02
2018-12-10 | 20:30 | 2017-12-10 20:30 | 8.02
2018-12-10 | 21:00 | 2017-12-10 21:00 | 8.02
2018-12-10 | 21:30 | 2017-12-10 21:30 | 8.02
2018-12-10 | 22:00 | 2017-12-10 22:00 | 8.02
2018-12-10 | 22:30 | 2017-12-10 22:30 | 8.02
2018-12-10 | 23:00 | 2017-12-10 23:00 | 8.02
2018-12-10 | 23:30 | 2017-12-10 23:30 | 7.995 | 7.9846 | 7.945 | 8.045 | 0.034531 | 0.1
2018-12-11 | 0:00 | 2017-12-11 | 7.995
2018-12-11 | 0:30 | 2017-12-11 00:30 | 7.97
2018-12-11 | 1:00 | 2017-12-11 01:00 | 7.97
2018-12-11 | 1:30 | 2017-12-11 01:30 | 7.97
2018-12-11 | 2:00 | 2017-12-11 02:00 | 7.945
2018-12-11 | 2:30 | 2017-12-11 02:30 | 7.92
2018-12-11 | 3:00 | 2017-12-11 03:00 | 7.92
2018-12-11 | 3:30 | 2017-12-11 03:30 | 7.895
2018-12-11 | 4:00 | 2017-12-11 04:00 | 7.895
2018-12-11 | 4:30 | 2017-12-11 04:30 | 7.87
2018-12-11 | 5:00 | 2017-12-11 05:00 | 7.87
2018-12-11 | 5:30 | 2017-12-11 05:30 | 7.845
2018-12-11 | 6:00 | 2017-12-11 06:00 | 7.82
2018-12-11 | 6:30 | 2017-12-11 06:30 | 7.82
2018-12-11 | 7:00 | 2017-12-11 07:00 | 7.795
2018-12-11 | 7:30 | 2017-12-11 07:30 | 7.77
2018-12-11 | 8:00 | 2017-12-11 08:00 | 7.77
2018-12-11 | 8:30 | 2017-12-11 08:30 | 7.745
2018-12-11 | 9:00 | 2017-12-11 09:00 | 7.72
2018-12-11 | 9:30 | 2017-12-11 09:30 | 7.695
2018-12-11 | 10:00 | 2017-12-11 10:00 | 7.695
2018-12-11 | 10:30 | 2017-12-11 10:30 | 7.67
2018-12-11 | 11:00 | 2017-12-11 11:00 | 7.645
2018-12-11 | 11:30 | 2017-12-11 11:30 | 7.645
2018-12-11 | 12:00 | 2017-12-11 12:00 | 7.619
2018-12-11 | 12:30 | 2017-12-11 12:30 | 7.619
2018-12-11 | 13:00 | 2017-12-11 13:00 | 7.619
2018-12-11 | 13:30 | 2017-12-11 13:30 | 7.619
2018-12-11 | 14:00 | 2017-12-11 14:00 | 7.619
2018-12-11 | 14:30 | 2017-12-11 14:30 | 7.619
2018-12-11 | 15:00 | 2017-12-11 15:00 | 7.619
2018-12-11 | 15:30 | 2017-12-11 15:30 | 7.619
2018-12-11 | 16:00 | 2017-12-11 16:00 | 7.619
2018-12-11 | 16:30 | 2017-12-11 16:30 | 7.619
2018-12-11 | 17:00 | 2017-12-11 17:00 | 7.645
2018-12-11 | 17:30 | 2017-12-11 17:30 | 7.645
2018-12-11 | 18:00 | 2017-12-11 18:00 | 7.645
2018-12-11 | 18:30 | 2017-12-11 18:30 | 7.645
2018-12-11 | 19:00 | 2017-12-11 19:00 | 7.67
2018-12-11 | 19:30 | 2017-12-11 19:30 | 7.67
2018-12-11 | 20:00 | 2017-12-11 20:00 | 7.67
2018-12-11 | 20:30 | 2017-12-11 20:30 | 7.67
2018-12-11 | 21:00 | 2017-12-11 21:00 | 7.67
2018-12-11 | 21:30 | 2017-12-11 21:30 | 7.67
2018-12-11 | 22:00 | 2017-12-11 22:00 | 7.67
2018-12-11 | 22:30 | 2017-12-11 22:30 | 7.67
2018-12-11 | 23:00 | 2017-12-11 23:00 | 7.67
2018-12-11 | 23:30 | 2017-12-11 23:30 | 7.67 | 7.7359 | 7.619 | 7.995 | 0.12197 | 0.376
2018-12-12 | 0:00 | 2017-12-12 | 7.67
2018-12-12 | 0:30 | 2017-12-12 00:30 | 7.67
2018-12-12 | 1:00 | 2017-12-12 01:00 | 7.645
2018-12-12 | 1:30 | 2017-12-12 01:30 | 7.645
2018-12-12 | 2:00 | 2017-12-12 02:00 | 7.645
2018-12-12 | 2:30 | 2017-12-12 02:30 | 7.645
2018-12-12 | 3:00 | 2017-12-12 03:00 | 7.619
2018-12-12 | 3:30 | 2017-12-12 03:30 | 7.619
2018-12-12 | 4:00 | 2017-12-12 04:00 | 7.619
2018-12-12 | 4:30 | 2017-12-12 04:30 | 7.619
2018-12-12 | 5:00 | 2017-12-12 05:00 | 7.619
2018-12-12 | 5:30 | 2017-12-12 05:30 | 7.619
2018-12-12 | 6:00 | 2017-12-12 06:00 | 7.619
2018-12-12 | 6:30 | 2017-12-12 06:30 | 7.619
2018-12-12 | 7:00 | 2017-12-12 07:00 | 7.619
2018-12-12 | 7:30 | 2017-12-12 07:30 | 7.619
2018-12-12 | 8:00 | 2017-12-12 08:00 | 7.619
2018-12-12 | 8:30 | 2017-12-12 08:30 | 7.619
2018-12-12 | 9:00 | 2017-12-12 09:00 | 7.619
2018-12-12 | 9:30 | 2017-12-12 09:30 | 7.619
2018-12-12 | 10:00 | 2017-12-12 10:00 | 7.645
2018-12-12 | 10:30 | 2017-12-12 10:30 | 7.645
2018-12-12 | 11:00 | 2017-12-12 11:00 | 7.645
2018-12-12 | 11:30 | 2017-12-12 11:30 | 7.67
2018-12-12 | 12:00 | 2017-12-12 12:00 | 7.67
2018-12-12 | 12:30 | 2017-12-12 12:30 | 7.67
2018-12-12 | 13:00 | 2017-12-12 13:00 | 7.695
2018-12-12 | 13:30 | 2017-12-12 13:30 | 7.72
2018-12-12 | 14:00 | 2017-12-12 14:00 | 7.72
2018-12-12 | 14:30 | 2017-12-12 14:30 | 7.745
2018-12-12 | 15:00 | 2017-12-12 15:00 | 7.77
2018-12-12 | 15:30 | 2017-12-12 15:30 | 7.795
2018-12-12 | 16:00 | 2017-12-12 16:00 | 7.795
2018-12-12 | 16:30 | 2017-12-12 16:30 | 7.82
2018-12-12 | 17:00 | 2017-12-12 17:00 | 7.82
2018-12-12 | 17:30 | 2017-12-12 17:30 | 7.82
2018-12-12 | 18:00 | 2017-12-12 18:00 | 7.845
2018-12-12 | 18:30 | 2017-12-12 18:30 | 7.845
2018-12-12 | 19:00 | 2017-12-12 19:00 | 7.845
2018-12-12 | 19:30 | 2017-12-12 19:30 | 7.845
2018-12-12 | 20:00 | 2017-12-12 20:00 | 7.82
2018-12-12 | 20:30 | 2017-12-12 20:30 | 7.82
2018-12-12 | 21:00 | 2017-12-12 21:00 | 7.82
2018-12-12 | 21:30 | 2017-12-12 21:30 | 7.82
2018-12-12 | 22:00 | 2017-12-12 22:00 | 7.82
2018-12-12 | 22:30 | 2017-12-12 22:30 | 7.82
2018-12-12 | 23:00 | 2017-12-12 23:00 | 7.795
2018-12-12 | 23:30 | 2017-12-12 23:30 | 7.795 | 7.7109 | 7.619 | 7.845 | 0.088657 | 0.226
2018-12-13 | 0:00 | 2017-12-13 | 7.795
2018-12-13 | 0:30 | 2017-12-13 00:30 | 7.795
2018-12-13 | 1:00 | 2017-12-13 01:00 | 7.77
2018-12-13 | 1:30 | 2017-12-13 01:30 | 7.77
2018-12-13 | 2:00 | 2017-12-13 02:00 | 7.77
2018-12-13 | 2:30 | 2017-12-13 02:30 | 7.77
2018-12-13 | 3:00 | 2017-12-13 03:00 | 7.745
2018-12-13 | 3:30 | 2017-12-13 03:30 | 7.745
2018-12-13 | 4:00 | 2017-12-13 04:00 | 7.72
2018-12-13 | 4:30 | 2017-12-13 04:30 | 7.72
2018-12-13 | 5:00 | 2017-12-13 05:00 | 7.695
2018-12-13 | 5:30 | 2017-12-13 05:30 | 7.67
2018-12-13 | 6:00 | 2017-12-13 06:00 | 7.67
2018-12-13 | 6:30 | 2017-12-13 06:30 | 7.645
2018-12-13 | 7:00 | 2017-12-13 07:00 | 7.619
2018-12-13 | 7:30 | 2017-12-13 07:30 | 7.619
2018-12-13 | 8:00 | 2017-12-13 08:00 | 7.594
2018-12-13 | 8:30 | 2017-12-13 08:30 | 7.569
2018-12-13 | 9:00 | 2017-12-13 09:00 | 7.544
2018-12-13 | 9:30 | 2017-12-13 09:30 | 7.544
2018-12-13 | 10:00 | 2017-12-13 10:00 | 7.519
2018-12-13 | 10:30 | 2017-12-13 10:30 | 7.494
2018-12-13 | 11:00 | 2017-12-13 11:00 | 7.494
2018-12-13 | 11:30 | 2017-12-13 11:30 | 7.469
2018-12-13 | 12:00 | 2017-12-13 12:00 | 7.469
2018-12-13 | 12:30 | 2017-12-13 12:30 | 7.469
2018-12-13 | 13:00 | 2017-12-13 13:00 | 7.444
2018-12-13 | 13:30 | 2017-12-13 13:30 | 7.444
2018-12-13 | 14:00 | 2017-12-13 14:00 | 7.469
2018-12-13 | 14:30 | 2017-12-13 14:30 | 7.469
2018-12-13 | 15:00 | 2017-12-13 15:00 | 7.469
2018-12-13 | 15:30 | 2017-12-13 15:30 | 7.494
2018-12-13 | 16:00 | 2017-12-13 16:00 | 7.494
2018-12-13 | 16:30 | 2017-12-13 16:30 | 7.519
2018-12-13 | 17:00 | 2017-12-13 17:00 | 7.519
2018-12-13 | 17:30 | 2017-12-13 17:30 | 7.519
2018-12-13 | 18:00 | 2017-12-13 18:00 | 7.519
2018-12-13 | 18:30 | 2017-12-13 18:30 | 7.544
2018-12-13 | 19:00 | 2017-12-13 19:00 | 7.544
2018-12-13 | 19:30 | 2017-12-13 19:30 | 7.544
2018-12-13 | 20:00 | 2017-12-13 20:00 | 7.544
2018-12-13 | 20:30 | 2017-12-13 20:30 | 7.569
2018-12-13 | 21:00 | 2017-12-13 21:00 | 7.569
2018-12-13 | 21:30 | 2017-12-13 21:30 | 7.569
2018-12-13 | 22:00 | 2017-12-13 22:00 | 7.569
2018-12-13 | 22:30 | 2017-12-13 22:30 | 7.594
2018-12-13 | 23:00 | 2017-12-13 23:00 | 7.594
2018-12-13 | 23:30 | 2017-12-13 23:30 | 7.619 | 7.5896 | 7.444 | 7.795 | 0.10643 | 0.351
2018-12-14 | 0:00 | 2017-12-14 | 7.619
2018-12-14 | 0:30 | 2017-12-14 00:30 | 7.619
2018-12-14 | 1:00 | 2017-12-14 01:00 | 7.645
2018-12-14 | 1:30 | 2017-12-14 01:30 | 7.645
2018-12-14 | 2:00 | 2017-12-14 02:00 | 7.67
2018-12-14 | 2:30 | 2017-12-14 02:30 | 7.67
2018-12-14 | 3:00 | 2017-12-14 03:00 | 7.695
2018-12-14 | 3:30 | 2017-12-14 03:30 | 7.695
2018-12-14 | 4:00 | 2017-12-14 04:00 | 7.695
2018-12-14 | 4:30 | 2017-12-14 04:30 | 7.695
2018-12-14 | 5:00 | 2017-12-14 05:00 | 7.72
2018-12-14 | 5:30 | 2017-12-14 05:30 | 7.72
2018-12-14 | 6:00 | 2017-12-14 06:00 | 7.72
2018-12-14 | 6:30 | 2017-12-14 06:30 | 7.72
2018-12-14 | 7:00 | 2017-12-14 07:00 | 7.72
2018-12-14 | 7:30 | 2017-12-14 07:30 | 7.72
2018-12-14 | 8:00 | 2017-12-14 08:00 | 7.72
2018-12-14 | 8:30 | 2017-12-14 08:30 | 7.72
2018-12-14 | 9:00 | 2017-12-14 09:00 | 7.745
2018-12-14 | 9:30 | 2017-12-14 09:30 | 7.72
2018-12-14 | 10:00 | 2017-12-14 10:00 | 7.72
2018-12-14 | 10:30 | 2017-12-14 10:30 | 7.72
2018-12-14 | 11:00 | 2017-12-14 11:00 | 7.745
2018-12-14 | 11:30 | 2017-12-14 11:30 | 7.745
2018-12-14 | 12:00 | 2017-12-14 12:00 | 7.745
2018-12-14 | 12:30 | 2017-12-14 12:30 | 7.745
2018-12-14 | 13:00 | 2017-12-14 13:00 | 7.745
2018-12-14 | 13:30 | 2017-12-14 13:30 | 7.77
2018-12-14 | 14:00 | 2017-12-14 14:00 | 7.77
2018-12-14 | 14:30 | 2017-12-14 14:30 | 7.77
2018-12-14 | 15:00 | 2017-12-14 15:00 | 7.795
2018-12-14 | 15:30 | 2017-12-14 15:30 | 7.795
2018-12-14 | 16:00 | 2017-12-14 16:00 | 7.82
2018-12-14 | 16:30 | 2017-12-14 16:30 | 7.82
2018-12-14 | 17:00 | 2017-12-14 17:00 | 7.82
2018-12-14 | 17:30 | 2017-12-14 17:30 | 7.845
2018-12-14 | 18:00 | 2017-12-14 18:00 | 7.845
2018-12-14 | 18:30 | 2017-12-14 18:30 | 7.845
2018-12-14 | 19:00 | 2017-12-14 19:00 | 7.845
2018-12-14 | 19:30 | 2017-12-14 19:30 | 7.845
2018-12-14 | 20:00 | 2017-12-14 20:00 | 7.845
2018-12-14 | 20:30 | 2017-12-14 20:30 | 7.845
2018-12-14 | 21:00 | 2017-12-14 21:00 | 7.845
2018-12-14 | 21:30 | 2017-12-14 21:30 | 7.82
2018-12-14 | 22:00 | 2017-12-14 22:00 | 7.82
2018-12-14 | 22:30 | 2017-12-14 22:30 | 7.82
2018-12-14 | 23:00 | 2017-12-14 23:00 | 7.82
2018-12-14 | 23:30 | 2017-12-14 23:30 | 7.82 | 7.7554 | 7.619 | 7.845 | 0.066298 | 0.226
2018-12-15 | 0:00 | 2017-12-15 | 7.82
2018-12-15 | 0:30 | 2017-12-15 00:30 | 7.795
2018-12-15 | 1:00 | 2017-12-15 01:00 | 7.795
2018-12-15 | 1:30 | 2017-12-15 01:30 | 7.795
2018-12-15 | 2:00 | 2017-12-15 02:00 | 7.77
2018-12-15 | 2:30 | 2017-12-15 02:30 | 7.77
2018-12-15 | 3:00 | 2017-12-15 03:00 | 7.77
2018-12-15 | 3:30 | 2017-12-15 03:30 | 7.77
2018-12-15 | 4:00 | 2017-12-15 04:00 | 7.745
2018-12-15 | 4:30 | 2017-12-15 04:30 | 7.745
2018-12-15 | 5:00 | 2017-12-15 05:00 | 7.745
2018-12-15 | 5:30 | 2017-12-15 05:30 | 7.72
2018-12-15 | 6:00 | 2017-12-15 06:00 | 7.72
2018-12-15 | 6:30 | 2017-12-15 06:30 | 7.72
2018-12-15 | 7:00 | 2017-12-15 07:00 | 7.72
2018-12-15 | 7:30 | 2017-12-15 07:30 | 7.72
2018-12-15 | 8:00 | 2017-12-15 08:00 | 7.72
2018-12-15 | 8:30 | 2017-12-15 08:30 | 7.72
2018-12-15 | 9:00 | 2017-12-15 09:00 | 7.72
2018-12-15 | 9:30 | 2017-12-15 09:30 | 7.745
2018-12-15 | 10:00 | 2017-12-15 10:00 | 7.745
2018-12-15 | 10:30 | 2017-12-15 10:30 | 7.745
2018-12-15 | 11:00 | 2017-12-15 11:00 | 7.77
2018-12-15 | 11:30 | 2017-12-15 11:30 | 7.77
2018-12-15 | 12:00 | 2017-12-15 12:00 | 7.77
2018-12-15 | 12:30 | 2017-12-15 12:30 | 7.795
2018-12-15 | 13:00 | 2017-12-15 13:00 | 7.82
2018-12-15 | 13:30 | 2017-12-15 13:30 | 7.82
2018-12-15 | 14:00 | 2017-12-15 14:00 | 7.845
2018-12-15 | 14:30 | 2017-12-15 14:30 | 7.87
2018-12-15 | 15:00 | 2017-12-15 15:00 | 7.87
2018-12-15 | 15:30 | 2017-12-15 15:30 | 7.895
2018-12-15 | 16:00 | 2017-12-15 16:00 | 7.92
2018-12-15 | 16:30 | 2017-12-15 16:30 | 7.945
2018-12-15 | 17:00 | 2017-12-15 17:00 | 7.945
2018-12-15 | 17:30 | 2017-12-15 17:30 | 7.97
2018-12-15 | 18:00 | 2017-12-15 18:00 | 7.97
2018-12-15 | 18:30 | 2017-12-15 18:30 | 7.995
2018-12-15 | 19:00 | 2017-12-15 19:00 | 7.995
2018-12-15 | 19:30 | 2017-12-15 19:30 | 7.995
2018-12-15 | 20:00 | 2017-12-15 20:00 | 7.995
2018-12-15 | 20:30 | 2017-12-15 20:30 | 7.995
2018-12-15 | 21:00 | 2017-12-15 21:00 | 7.995
2018-12-15 | 21:30 | 2017-12-15 21:30 | 7.995
2018-12-15 | 22:00 | 2017-12-15 22:00 | 7.97
2018-12-15 | 22:30 | 2017-12-15 22:30 | 7.97
2018-12-15 | 23:00 | 2017-12-15 23:00 | 7.97
2018-12-15 | 23:30 | 2017-12-15 23:30 | 7.97 | 7.8403 | 7.72 | 7.995 | 0.10476 | 0.275
2018-12-16 | 0:00 | 2017-12-16 | 7.945
2018-12-16 | 0:30 | 2017-12-16 00:30 | 7.945
2018-12-16 | 1:00 | 2017-12-16 01:00 | 7.92
2018-12-16 | 1:30 | 2017-12-16 01:30 | 7.92
2018-12-16 | 2:00 | 2017-12-16 02:00 | 7.92
2018-12-16 | 2:30 | 2017-12-16 02:30 | 7.895
2018-12-16 | 3:00 | 2017-12-16 03:00 | 7.895
2018-12-16 | 3:30 | 2017-12-16 03:30 | 7.895
2018-12-16 | 4:00 | 2017-12-16 04:00 | 7.895
2018-12-16 | 4:30 | 2017-12-16 04:30 | 7.87
2018-12-16 | 5:00 | 2017-12-16 05:00 | 7.87
2018-12-16 | 5:30 | 2017-12-16 05:30 | 7.87
2018-12-16 | 6:00 | 2017-12-16 06:00 | 7.87
2018-12-16 | 6:30 | 2017-12-16 06:30 | 7.87
2018-12-16 | 7:00 | 2017-12-16 07:00 | 7.87
2018-12-16 | 7:30 | 2017-12-16 07:30 | 7.87
2018-12-16 | 8:00 | 2017-12-16 08:00 | 7.87
2018-12-16 | 8:30 | 2017-12-16 08:30 | 7.87
2018-12-16 | 9:00 | 2017-12-16 09:00 | 7.87
2018-12-16 | 9:30 | 2017-12-16 09:30 | 7.87
2018-12-16 | 10:00 | 2017-12-16 10:00 | 7.87
2018-12-16 | 10:30 | 2017-12-16 10:30 | 7.87
2018-12-16 | 11:00 | 2017-12-16 11:00 | 7.87
2018-12-16 | 11:30 | 2017-12-16 11:30 | 7.87
2018-12-16 | 12:00 | 2017-12-16 12:00 | 7.895
2018-12-16 | 12:30 | 2017-12-16 12:30 | 7.895
2018-12-16 | 13:00 | 2017-12-16 13:00 | 7.895
2018-12-16 | 13:30 | 2017-12-16 13:30 | 7.92
2018-12-16 | 14:00 | 2017-12-16 14:00 | 7.92
2018-12-16 | 14:30 | 2017-12-16 14:30 | 7.945
2018-12-16 | 15:00 | 2017-12-16 15:00 | 7.97
2018-12-16 | 15:30 | 2017-12-16 15:30 | 7.97
2018-12-16 | 16:00 | 2017-12-16 16:00 | 7.995
2018-12-16 | 16:30 | 2017-12-16 16:30 | 8.02
2018-12-16 | 17:00 | 2017-12-16 17:00 | 8.02
2018-12-16 | 17:30 | 2017-12-16 17:30 | 8.045
2018-12-16 | 18:00 | 2017-12-16 18:00 | 8.045
2018-12-16 | 18:30 | 2017-12-16 18:30 | 8.07
2018-12-16 | 19:00 | 2017-12-16 19:00 | 8.07
2018-12-16 | 19:30 | 2017-12-16 19:30 | 8.07
2018-12-16 | 20:00 | 2017-12-16 20:00 | 8.07
2018-12-16 | 20:30 | 2017-12-16 20:30 | 8.07
2018-12-16 | 21:00 | 2017-12-16 21:00 | 8.095
2018-12-16 | 21:30 | 2017-12-16 21:30 | 8.095
2018-12-16 | 22:00 | 2017-12-16 22:00 | 8.095
2018-12-16 | 22:30 | 2017-12-16 22:30 | 8.095
2018-12-16 | 23:00 | 2017-12-16 23:00 | 8.095
2018-12-16 | 23:30 | 2017-12-16 23:30 | 8.095 | 7.9528 | 7.87 | 8.095 | 0.086319 | 0.225
2018-12-17 | 0:00 | 2017-12-17 | 8.095
2018-12-17 | 0:30 | 2017-12-17 00:30 | 8.095
2018-12-17 | 1:00 | 2017-12-17 01:00 | 8.095
2018-12-17 | 1:30 | 2017-12-17 01:30 | 8.12
2018-12-17 | 2:00 | 2017-12-17 02:00 | 8.12
2018-12-17 | 2:30 | 2017-12-17 02:30 | 8.12
2018-12-17 | 3:00 | 2017-12-17 03:00 | 8.12
2018-12-17 | 3:30 | 2017-12-17 03:30 | 8.12
2018-12-17 | 4:00 | 2017-12-17 04:00 | 8.12
2018-12-17 | 4:30 | 2017-12-17 04:30 | 8.145
2018-12-17 | 5:00 | 2017-12-17 05:00 | 8.145
2018-12-17 | 5:30 | 2017-12-17 05:30 | 8.145
2018-12-17 | 6:00 | 2017-12-17 06:00 | 8.145
2018-12-17 | 6:30 | 2017-12-17 06:30 | 8.17
2018-12-17 | 7:00 | 2017-12-17 07:00 | 8.17
2018-12-17 | 7:30 | 2017-12-17 07:30 | 8.17
2018-12-17 | 8:00 | 2017-12-17 08:00 | 8.17
2018-12-17 | 8:30 | 2017-12-17 08:30 | 8.17
2018-12-17 | 9:00 | 2017-12-17 09:00 | 8.195
2018-12-17 | 9:30 | 2017-12-17 09:30 | 8.195
2018-12-17 | 10:00 | 2017-12-17 10:00 | 8.195
2018-12-17 | 10:30 | 2017-12-17 10:30 | 8.195
2018-12-17 | 11:00 | 2017-12-17 11:00 | 8.22
2018-12-17 | 11:30 | 2017-12-17 11:30 | 8.22
2018-12-17 | 12:00 | 2017-12-17 12:00 | 8.22
2018-12-17 | 12:30 | 2017-12-17 12:30 | 8.245
2018-12-17 | 13:00 | 2017-12-17 13:00 | 8.27
2018-12-17 | 13:30 | 2017-12-17 13:30 | 8.27
2018-12-17 | 14:00 | 2017-12-17 14:00 | 8.295
2018-12-17 | 14:30 | 2017-12-17 14:30 | 8.319
2018-12-17 | 15:00 | 2017-12-17 15:00 | 8.319
2018-12-17 | 15:30 | 2017-12-17 15:30 | 8.344
2018-12-17 | 16:00 | 2017-12-17 16:00 | 8.369
2018-12-17 | 16:30 | 2017-12-17 16:30 | 8.369
2018-12-17 | 17:00 | 2017-12-17 17:00 | 8.394
2018-12-17 | 17:30 | 2017-12-17 17:30 | 8.394
2018-12-17 | 18:00 | 2017-12-17 18:00 | 8.419
2018-12-17 | 18:30 | 2017-12-17 18:30 | 8.419
2018-12-17 | 19:00 | 2017-12-17 19:00 | 8.444
2018-12-17 | 19:30 | 2017-12-17 19:30 | 8.444
2018-12-17 | 20:00 | 2017-12-17 20:00 | 8.469
2018-12-17 | 20:30 | 2017-12-17 20:30 | 8.469
2018-12-17 | 21:00 | 2017-12-17 21:00 | 8.469
2018-12-17 | 21:30 | 2017-12-17 21:30 | 8.494
2018-12-17 | 22:00 | 2017-12-17 22:00 | 8.494
2018-12-17 | 22:30 | 2017-12-17 22:30 | 8.494
2018-12-17 | 23:00 | 2017-12-17 23:00 | 8.519
2018-12-17 | 23:30 | 2017-12-17 23:30 | 8.519 | 8.2732 | 8.095 | 8.519 | 0.14059 | 0.424
2018-12-18 | 0:00 | 2017-12-18 | 8.568
2018-12-18 | 0:30 | 2017-12-18 00:30 | 8.593
2018-12-18 | 1:00 | 2017-12-18 01:00 | 8.618
2018-12-18 | 1:30 | 2017-12-18 01:30 | 8.668
2018-12-18 | 2:00 | 2017-12-18 02:00 | 8.668
2018-12-18 | 2:30 | 2017-12-18 02:30 | 8.693
2018-12-18 | 3:00 | 2017-12-18 03:00 | 8.742
2018-12-18 | 3:30 | 2017-12-18 03:30 | 8.767
2018-12-18 | 4:00 | 2017-12-18 04:00 | 8.767
2018-12-18 | 4:30 | 2017-12-18 04:30 | 8.792
2018-12-18 | 5:00 | 2017-12-18 05:00 | 8.792
2018-12-18 | 5:30 | 2017-12-18 05:30 | 8.817
2018-12-18 | 6:00 | 2017-12-18 06:00 | 8.817
2018-12-18 | 6:30 | 2017-12-18 06:30 | 8.817
2018-12-18 | 7:00 | 2017-12-18 07:00 | 8.817
2018-12-18 | 7:30 | 2017-12-18 07:30 | 8.817
2018-12-18 | 8:00 | 2017-12-18 08:00 | 8.817
2018-12-18 | 8:30 | 2017-12-18 08:30 | 8.817
2018-12-18 | 9:00 | 2017-12-18 09:00 | 8.817
2018-12-18 | 9:30 | 2017-12-18 09:30 | 8.817
2018-12-18 | 10:00 | 2017-12-18 10:00 | 8.817
2018-12-18 | 10:30 | 2017-12-18 10:30 | 8.817
2018-12-18 | 11:00 | 2017-12-18 11:00 | 8.817
2018-12-18 | 11:30 | 2017-12-18 11:30 | 8.817
2018-12-18 | 12:00 | 2017-12-18 12:00 | 8.817
2018-12-18 | 12:30 | 2017-12-18 12:30 | 8.817
2018-12-18 | 13:00 | 2017-12-18 13:00 | 8.841
2018-12-18 | 13:30 | 2017-12-18 13:30 | 8.841
2018-12-18 | 14:00 | 2017-12-18 14:00 | 8.841
2018-12-18 | 14:30 | 2017-12-18 14:30 | 8.866
2018-12-18 | 15:00 | 2017-12-18 15:00 | 8.866
2018-12-18 | 15:30 | 2017-12-18 15:30 | 8.866
2018-12-18 | 16:00 | 2017-12-18 16:00 | 8.866
2018-12-18 | 16:30 | 2017-12-18 16:30 | 8.866
2018-12-18 | 17:00 | 2017-12-18 17:00 | 8.866
2018-12-18 | 17:30 | 2017-12-18 17:30 | 8.866
2018-12-18 | 18:00 | 2017-12-18 18:00 | 8.866
2018-12-18 | 18:30 | 2017-12-18 18:30 | 8.866
2018-12-18 | 19:00 | 2017-12-18 19:00 | 8.841
2018-12-18 | 19:30 | 2017-12-18 19:30 | 8.841
2018-12-18 | 20:00 | 2017-12-18 20:00 | 8.841
2018-12-18 | 20:30 | 2017-12-18 20:30 | 8.817
2018-12-18 | 21:00 | 2017-12-18 21:00 | 8.817
2018-12-18 | 21:30 | 2017-12-18 21:30 | 8.817
2018-12-18 | 22:00 | 2017-12-18 22:00 | 8.792
2018-12-18 | 22:30 | 2017-12-18 22:30 | 8.792
2018-12-18 | 23:00 | 2017-12-18 23:00 | 8.767
2018-12-18 | 23:30 | 2017-12-18 23:30 | 8.767 | 8.7986 | 8.568 | 8.866 | 0.07123 | 0.298
2018-12-19 | 0:00 | 2017-12-19 | 8.767
2018-12-19 | 0:30 | 2017-12-19 00:30 | 8.817
2018-12-19 | 1:00 | 2017-12-19 01:00 | 8.866
2018-12-19 | 1:30 | 2017-12-19 01:30 | 8.916
2018-12-19 | 2:00 | 2017-12-19 02:00 | 8.941
2018-12-19 | 2:30 | 2017-12-19 02:30 | 8.941
2018-12-19 | 3:00 | 2017-12-19 03:00 | 8.965
2018-12-19 | 3:30 | 2017-12-19 03:30 | 8.965
2018-12-19 | 4:00 | 2017-12-19 04:00 | 8.965
2018-12-19 | 4:30 | 2017-12-19 04:30 | 8.965
2018-12-19 | 5:00 | 2017-12-19 05:00 | 8.99
2018-12-19 | 5:30 | 2017-12-19 05:30 | 8.99
2018-12-19 | 6:00 | 2017-12-19 06:00 | 8.99
2018-12-19 | 6:30 | 2017-12-19 06:30 | 9.015
2018-12-19 | 7:00 | 2017-12-19 07:00 | 9.015
2018-12-19 | 7:30 | 2017-12-19 07:30 | 9.015
2018-12-19 | 8:00 | 2017-12-19 08:00 | 8.99
2018-12-19 | 8:30 | 2017-12-19 08:30 | 8.99
2018-12-19 | 9:00 | 2017-12-19 09:00 | 8.99
2018-12-19 | 9:30 | 2017-12-19 09:30 | 8.99
2018-12-19 | 10:00 | 2017-12-19 10:00 | 9.015
2018-12-19 | 10:30 | 2017-12-19 10:30 | 8.99
2018-12-19 | 11:00 | 2017-12-19 11:00 | 8.965
2018-12-19 | 11:30 | 2017-12-19 11:30 | 8.941
2018-12-19 | 12:00 | 2017-12-19 12:00 | 8.891
2018-12-19 | 12:30 | 2017-12-19 12:30 | 8.817
2018-12-19 | 13:00 | 2017-12-19 13:00 | 8.817
2018-12-19 | 13:30 | 2017-12-19 13:30 | 8.792
2018-12-19 | 14:00 | 2017-12-19 14:00 | 8.792
2018-12-19 | 14:30 | 2017-12-19 14:30 | 8.767
2018-12-19 | 15:00 | 2017-12-19 15:00 | 8.742
2018-12-19 | 15:30 | 2017-12-19 15:30 | 8.717
2018-12-19 | 16:00 | 2017-12-19 16:00 | 8.693
2018-12-19 | 16:30 | 2017-12-19 16:30 | 8.668
2018-12-19 | 17:00 | 2017-12-19 17:00 | 8.618
2018-12-19 | 17:30 | 2017-12-19 17:30 | 8.593
2018-12-19 | 18:00 | 2017-12-19 18:00 | 8.568
2018-12-19 | 18:30 | 2017-12-19 18:30 | 8.543
2018-12-19 | 19:00 | 2017-12-19 19:00 | 8.519
2018-12-19 | 19:30 | 2017-12-19 19:30 | 8.519
2018-12-19 | 20:00 | 2017-12-19 20:00 | 8.494
2018-12-19 | 20:30 | 2017-12-19 20:30 | 8.419
2018-12-19 | 21:00 | 2017-12-19 21:00 | 8.344
2018-12-19 | 21:30 | 2017-12-19 21:30 | 8.319
2018-12-19 | 22:00 | 2017-12-19 22:00 | 8.319
2018-12-19 | 22:30 | 2017-12-19 22:30 | 8.27
2018-12-19 | 23:00 | 2017-12-19 23:00 | 8.245
2018-12-19 | 23:30 | 2017-12-19 23:30 | 8.195 | 8.7636 | 8.195 | 9.015 | 0.24808 | 0.82
2018-12-20 | 0:00 | 2017-12-20 | 8.195
2018-12-20 | 0:30 | 2017-12-20 00:30 | 8.195
2018-12-20 | 1:00 | 2017-12-20 01:00 | 8.22
2018-12-20 | 1:30 | 2017-12-20 01:30 | 8.22
2018-12-20 | 2:00 | 2017-12-20 02:00 | 8.195
2018-12-20 | 2:30 | 2017-12-20 02:30 | 8.195
2018-12-20 | 3:00 | 2017-12-20 03:00 | 8.17
2018-12-20 | 3:30 | 2017-12-20 03:30 | 8.145
2018-12-20 | 4:00 | 2017-12-20 04:00 | 8.095
2018-12-20 | 4:30 | 2017-12-20 04:30 | 8.045
2018-12-20 | 5:00 | 2017-12-20 05:00 | 7.995
2018-12-20 | 5:30 | 2017-12-20 05:30 | 7.97
2018-12-20 | 6:00 | 2017-12-20 06:00 | 7.92
2018-12-20 | 6:30 | 2017-12-20 06:30 | 7.87
2018-12-20 | 7:00 | 2017-12-20 07:00 | 7.82
2018-12-20 | 7:30 | 2017-12-20 07:30 | 7.77
2018-12-20 | 8:00 | 2017-12-20 08:00 | 7.695
2018-12-20 | 8:30 | 2017-12-20 08:30 | 7.645
2018-12-20 | 9:00 | 2017-12-20 09:00 | 7.594
2018-12-20 | 9:30 | 2017-12-20 09:30 | 7.569
2018-12-20 | 10:00 | 2017-12-20 10:00 | 7.544
2018-12-20 | 10:30 | 2017-12-20 10:30 | 7.519
2018-12-20 | 11:00 | 2017-12-20 11:00 | 7.494
2018-12-20 | 11:30 | 2017-12-20 11:30 | 7.494
2018-12-20 | 12:00 | 2017-12-20 12:00 | 7.519
2018-12-20 | 12:30 | 2017-12-20 12:30 | 7.519
2018-12-20 | 13:00 | 2017-12-20 13:00 | 7.519
2018-12-20 | 13:30 | 2017-12-20 13:30 | 7.544
2018-12-20 | 14:00 | 2017-12-20 14:00 | 7.569
2018-12-20 | 14:30 | 2017-12-20 14:30 | 7.594
2018-12-20 | 15:00 | 2017-12-20 15:00 | 7.619
2018-12-20 | 15:30 | 2017-12-20 15:30 | 7.645
2018-12-20 | 16:00 | 2017-12-20 16:00 | 7.619
2018-12-20 | 16:30 | 2017-12-20 16:30 | 7.594
2018-12-20 | 17:00 | 2017-12-20 17:00 | 7.569
2018-12-20 | 17:30 | 2017-12-20 17:30 | 7.544
2018-12-20 | 18:00 | 2017-12-20 18:00 | 7.494
2018-12-20 | 18:30 | 2017-12-20 18:30 | 7.444
2018-12-20 | 19:00 | 2017-12-20 19:00 | 7.393
2018-12-20 | 19:30 | 2017-12-20 19:30 | 7.343
2018-12-20 | 20:00 | 2017-12-20 20:00 | 7.293
2018-12-20 | 20:30 | 2017-12-20 20:30 | 7.242
2018-12-20 | 21:00 | 2017-12-20 21:00 | 7.192
2018-12-20 | 21:30 | 2017-12-20 21:30 | 7.116
2018-12-20 | 22:00 | 2017-12-20 22:00 | 7.066
2018-12-20 | 22:30 | 2017-12-20 22:30 | 7.015
2018-12-20 | 23:00 | 2017-12-20 23:00 | 6.965
2018-12-20 | 23:30 | 2017-12-20 23:30 | 6.94 | 7.6444 | 6.94 | 8.22 | 0.35758 | 1.28
2018-12-21 | 0:00 | 2017-12-21 | 6.889
2018-12-21 | 0:30 | 2017-12-21 00:30 | 6.864
2018-12-21 | 1:00 | 2017-12-21 01:00 | 6.813
2018-12-21 | 1:30 | 2017-12-21 01:30 | 6.788
2018-12-21 | 2:00 | 2017-12-21 02:00 | 6.763
2018-12-21 | 2:30 | 2017-12-21 02:30 | 6.737
2018-12-21 | 3:00 | 2017-12-21 03:00 | 6.712
2018-12-21 | 3:30 | 2017-12-21 03:30 | 6.687
2018-12-21 | 4:00 | 2017-12-21 04:00 | 6.661
2018-12-21 | 4:30 | 2017-12-21 04:30 | 6.636
2018-12-21 | 5:00 | 2017-12-21 05:00 | 6.611
2018-12-21 | 5:30 | 2017-12-21 05:30 | 6.585
2018-12-21 | 6:00 | 2017-12-21 06:00 | 6.56
2018-12-21 | 6:30 | 2017-12-21 06:30 | 6.535
2018-12-21 | 7:00 | 2017-12-21 07:00 | 6.509
2018-12-21 | 7:30 | 2017-12-21 07:30 | 6.509
2018-12-21 | 8:00 | 2017-12-21 08:00 | 6.484
2018-12-21 | 8:30 | 2017-12-21 08:30 | 6.458
2018-12-21 | 9:00 | 2017-12-21 09:00 | 6.458
2018-12-21 | 9:30 | 2017-12-21 09:30 | 6.433
2018-12-21 | 10:00 | 2017-12-21 10:00 | 6.433
2018-12-21 | 10:30 | 2017-12-21 10:30 | 6.433
2018-12-21 | 11:00 | 2017-12-21 11:00 | 6.458
2018-12-21 | 11:30 | 2017-12-21 11:30 | 6.458
2018-12-21 | 12:00 | 2017-12-21 12:00 | 6.484
2018-12-21 | 12:30 | 2017-12-21 12:30 | 6.509
2018-12-21 | 13:00 | 2017-12-21 13:00 | 6.535
2018-12-21 | 13:30 | 2017-12-21 13:30 | 6.585
2018-12-21 | 14:00 | 2017-12-21 14:00 | 6.611
2018-12-21 | 14:30 | 2017-12-21 14:30 | 6.661
2018-12-21 | 15:00 | 2017-12-21 15:00 | 6.712
2018-12-21 | 15:30 | 2017-12-21 15:30 | 6.763
2018-12-21 | 16:00 | 2017-12-21 16:00 | 6.813
2018-12-21 | 16:30 | 2017-12-21 16:30 | 6.864
2018-12-21 | 17:00 | 2017-12-21 17:00 | 6.914
2018-12-21 | 17:30 | 2017-12-21 17:30 | 6.965
2018-12-21 | 18:00 | 2017-12-21 18:00 | 6.99
2018-12-21 | 18:30 | 2017-12-21 18:30 | 7.015
2018-12-21 | 19:00 | 2017-12-21 19:00 | 7.066
2018-12-21 | 19:30 | 2017-12-21 19:30 | 7.091
2018-12-21 | 20:00 | 2017-12-21 20:00 | 7.116
2018-12-21 | 20:30 | 2017-12-21 20:30 | 7.142
2018-12-21 | 21:00 | 2017-12-21 21:00 | 7.167
2018-12-21 | 21:30 | 2017-12-21 21:30 | 7.192
2018-12-21 | 22:00 | 2017-12-21 22:00 | 7.217
2018-12-21 | 22:30 | 2017-12-21 22:30 | 7.217
2018-12-21 | 23:00 | 2017-12-21 23:00 | 7.242
2018-12-21 | 23:30 | 2017-12-21 23:30 | 7.268 | 6.7628 | 6.433 | 7.268 | 0.26431 | 0.835
2018-12-22 | 0:00 | 2017-12-22 | 7.293
2018-12-22 | 0:30 | 2017-12-22 00:30 | 7.318
2018-12-22 | 1:00 | 2017-12-22 01:00 | 7.318
2018-12-22 | 1:30 | 2017-12-22 01:30 | 7.343
2018-12-22 | 2:00 | 2017-12-22 02:00 | 7.368
2018-12-22 | 2:30 | 2017-12-22 02:30 | 7.393
2018-12-22 | 3:00 | 2017-12-22 03:00 | 7.393
2018-12-22 | 3:30 | 2017-12-22 03:30 | 7.419
2018-12-22 | 4:00 | 2017-12-22 04:00 | 7.444
2018-12-22 | 4:30 | 2017-12-22 04:30 | 7.469
2018-12-22 | 5:00 | 2017-12-22 05:00 | 7.469
2018-12-22 | 5:30 | 2017-12-22 05:30 | 7.494
2018-12-22 | 6:00 | 2017-12-22 06:00 | 7.519
2018-12-22 | 6:30 | 2017-12-22 06:30 | 7.519
2018-12-22 | 7:00 | 2017-12-22 07:00 | 7.544
2018-12-22 | 7:30 | 2017-12-22 07:30 | 7.569
2018-12-22 | 8:00 | 2017-12-22 08:00 | 7.569
2018-12-22 | 8:30 | 2017-12-22 08:30 | 7.594
2018-12-22 | 9:00 | 2017-12-22 09:00 | 7.594
2018-12-22 | 9:30 | 2017-12-22 09:30 | 7.619
2018-12-22 | 10:00 | 2017-12-22 10:00 | 7.619
2018-12-22 | 10:30 | 2017-12-22 10:30 | 7.645
2018-12-22 | 11:00 | 2017-12-22 11:00 | 7.67
2018-12-22 | 11:30 | 2017-12-22 11:30 | 7.67
2018-12-22 | 12:00 | 2017-12-22 12:00 | 7.695
2018-12-22 | 12:30 | 2017-12-22 12:30 | 7.695
2018-12-22 | 13:00 | 2017-12-22 13:00 | 7.72
2018-12-22 | 13:30 | 2017-12-22 13:30 | 7.72
2018-12-22 | 14:00 | 2017-12-22 14:00 | 7.745
2018-12-22 | 14:30 | 2017-12-22 14:30 | 7.77
2018-12-22 | 15:00 | 2017-12-22 15:00 | 7.77
2018-12-22 | 15:30 | 2017-12-22 15:30 | 7.795
2018-12-22 | 16:00 | 2017-12-22 16:00 | 7.82
2018-12-22 | 16:30 | 2017-12-22 16:30 | 7.82
2018-12-22 | 17:00 | 2017-12-22 17:00 | 7.845
2018-12-22 | 17:30 | 2017-12-22 17:30 | 7.845
2018-12-22 | 18:00 | 2017-12-22 18:00 | 7.87
2018-12-22 | 18:30 | 2017-12-22 18:30 | 7.87
2018-12-22 | 19:00 | 2017-12-22 19:00 | 7.87
2018-12-22 | 19:30 | 2017-12-22 19:30 | 7.87
2018-12-22 | 20:00 | 2017-12-22 20:00 | 7.87
2018-12-22 | 20:30 | 2017-12-22 20:30 | 7.87
2018-12-22 | 21:00 | 2017-12-22 21:00 | 7.87
2018-12-22 | 21:30 | 2017-12-22 21:30 | 7.87
2018-12-22 | 22:00 | 2017-12-22 22:00 | 7.87
2018-12-22 | 22:30 | 2017-12-22 22:30 | 7.87
2018-12-22 | 23:00 | 2017-12-22 23:00 | 7.87
2018-12-22 | 23:30 | 2017-12-22 23:30 | 7.87 | 7.6569 | 7.293 | 7.87 | 0.18975 | 0.577
2018-12-23 | 0:00 | 2017-12-23 | 7.87
2018-12-23 | 0:30 | 2017-12-23 00:30 | 7.87
2018-12-23 | 1:00 | 2017-12-23 01:00 | 7.845
2018-12-23 | 1:30 | 2017-12-23 01:30 | 7.845
2018-12-23 | 2:00 | 2017-12-23 02:00 | 7.82
2018-12-23 | 2:30 | 2017-12-23 02:30 | 7.82
2018-12-23 | 3:00 | 2017-12-23 03:00 | 7.82
2018-12-23 | 3:30 | 2017-12-23 03:30 | 7.795
2018-12-23 | 4:00 | 2017-12-23 04:00 | 7.77
2018-12-23 | 4:30 | 2017-12-23 04:30 | 7.77
2018-12-23 | 5:00 | 2017-12-23 05:00 | 7.745
2018-12-23 | 5:30 | 2017-12-23 05:30 | 7.72
2018-12-23 | 6:00 | 2017-12-23 06:00 | 7.695
2018-12-23 | 6:30 | 2017-12-23 06:30 | 7.695
2018-12-23 | 7:00 | 2017-12-23 07:00 | 7.67
2018-12-23 | 7:30 | 2017-12-23 07:30 | 7.67
2018-12-23 | 8:00 | 2017-12-23 08:00 | 7.645
2018-12-23 | 8:30 | 2017-12-23 08:30 | 7.619
2018-12-23 | 9:00 | 2017-12-23 09:00 | 7.619
2018-12-23 | 9:30 | 2017-12-23 09:30 | 7.594
2018-12-23 | 10:00 | 2017-12-23 10:00 | 7.594
2018-12-23 | 10:30 | 2017-12-23 10:30 | 7.569
2018-12-23 | 11:00 | 2017-12-23 11:00 | 7.569
2018-12-23 | 11:30 | 2017-12-23 11:30 | 7.544
2018-12-23 | 12:00 | 2017-12-23 12:00 | 7.519
2018-12-23 | 12:30 | 2017-12-23 12:30 | 7.519
2018-12-23 | 13:00 | 2017-12-23 13:00 | 7.494
2018-12-23 | 13:30 | 2017-12-23 13:30 | 7.494
2018-12-23 | 14:00 | 2017-12-23 14:00 | 7.469
2018-12-23 | 14:30 | 2017-12-23 14:30 | 7.469
2018-12-23 | 15:00 | 2017-12-23 15:00 | 7.469
2018-12-23 | 15:30 | 2017-12-23 15:30 | 7.469
2018-12-23 | 16:00 | 2017-12-23 16:00 | 7.444
2018-12-23 | 16:30 | 2017-12-23 16:30 | 7.444
2018-12-23 | 17:00 | 2017-12-23 17:00 | 7.444
2018-12-23 | 17:30 | 2017-12-23 17:30 | 7.419
2018-12-23 | 18:00 | 2017-12-23 18:00 | 7.419
2018-12-23 | 18:30 | 2017-12-23 18:30 | 7.419
2018-12-23 | 19:00 | 2017-12-23 19:00 | 7.419
2018-12-23 | 19:30 | 2017-12-23 19:30 | 7.393
2018-12-23 | 20:00 | 2017-12-23 20:00 | 7.393
2018-12-23 | 20:30 | 2017-12-23 20:30 | 7.393
2018-12-23 | 21:00 | 2017-12-23 21:00 | 7.368
2018-12-23 | 21:30 | 2017-12-23 21:30 | 7.343
2018-12-23 | 22:00 | 2017-12-23 22:00 | 7.343
2018-12-23 | 22:30 | 2017-12-23 22:30 | 7.318
2018-12-23 | 23:00 | 2017-12-23 23:00 | 7.318
2018-12-23 | 23:30 | 2017-12-23 23:30 | 7.293 | 7.5676 | 7.293 | 7.87 | 0.17282 | 0.577
2018-12-24 | 0:00 | 2017-12-24 | 7.293
2018-12-24 | 0:30 | 2017-12-24 00:30 | 7.268
2018-12-24 | 1:00 | 2017-12-24 01:00 | 7.268
2018-12-24 | 1:30 | 2017-12-24 01:30 | 7.242
2018-12-24 | 2:00 | 2017-12-24 02:00 | 7.217
2018-12-24 | 2:30 | 2017-12-24 02:30 | 7.217
2018-12-24 | 3:00 | 2017-12-24 03:00 | 7.192
2018-12-24 | 3:30 | 2017-12-24 03:30 | 7.192
2018-12-24 | 4:00 | 2017-12-24 04:00 | 7.167
2018-12-24 | 4:30 | 2017-12-24 04:30 | 7.167
2018-12-24 | 5:00 | 2017-12-24 05:00 | 7.142
2018-12-24 | 5:30 | 2017-12-24 05:30 | 7.142
2018-12-24 | 6:00 | 2017-12-24 06:00 | 7.142
2018-12-24 | 6:30 | 2017-12-24 06:30 | 7.116
2018-12-24 | 7:00 | 2017-12-24 07:00 | 7.116
2018-12-24 | 7:30 | 2017-12-24 07:30 | 7.116
2018-12-24 | 8:00 | 2017-12-24 08:00 | 7.091
2018-12-24 | 8:30 | 2017-12-24 08:30 | 7.091
2018-12-24 | 9:00 | 2017-12-24 09:00 | 7.091
2018-12-24 | 9:30 | 2017-12-24 09:30 | 7.066
2018-12-24 | 10:00 | 2017-12-24 10:00 | 7.066
2018-12-24 | 10:30 | 2017-12-24 10:30 | 7.041
2018-12-24 | 11:00 | 2017-12-24 11:00 | 7.041
2018-12-24 | 11:30 | 2017-12-24 11:30 | 7.015
2018-12-24 | 12:00 | 2017-12-24 12:00 | 7.015
2018-12-24 | 12:30 | 2017-12-24 12:30 | 7.015
2018-12-24 | 13:00 | 2017-12-24 13:00 | 7.015
2018-12-24 | 13:30 | 2017-12-24 13:30 | 6.99
2018-12-24 | 14:00 | 2017-12-24 14:00 | 6.99
2018-12-24 | 14:30 | 2017-12-24 14:30 | 6.99
2018-12-24 | 15:00 | 2017-12-24 15:00 | 6.965
2018-12-24 | 15:30 | 2017-12-24 15:30 | 6.94
2018-12-24 | 16:00 | 2017-12-24 16:00 | 6.94
2018-12-24 | 16:30 | 2017-12-24 16:30 | 6.914
2018-12-24 | 17:00 | 2017-12-24 17:00 | 6.914
2018-12-24 | 17:30 | 2017-12-24 17:30 | 6.914
2018-12-24 | 18:00 | 2017-12-24 18:00 | 6.889
2018-12-24 | 18:30 | 2017-12-24 18:30 | 6.889
2018-12-24 | 19:00 | 2017-12-24 19:00 | 6.889
2018-12-24 | 19:30 | 2017-12-24 19:30 | 6.889
2018-12-24 | 20:00 | 2017-12-24 20:00 | 6.864
2018-12-24 | 20:30 | 2017-12-24 20:30 | 6.864
2018-12-24 | 21:00 | 2017-12-24 21:00 | 6.864
2018-12-24 | 21:30 | 2017-12-24 21:30 | 6.864
2018-12-24 | 22:00 | 2017-12-24 22:00 | 6.864
2018-12-24 | 22:30 | 2017-12-24 22:30 | 6.864
2018-12-24 | 23:00 | 2017-12-24 23:00 | 6.839
2018-12-24 | 23:30 | 2017-12-24 23:30 | 6.839 | 7.0316 | 6.839 | 7.293 | 0.13411 | 0.454
2018-12-25 | 0:00 | 2017-12-25 | 6.839
2018-12-25 | 0:30 | 2017-12-25 00:30 | 6.813
2018-12-25 | 1:00 | 2017-12-25 01:00 | 6.813
2018-12-25 | 1:30 | 2017-12-25 01:30 | 6.813
2018-12-25 | 2:00 | 2017-12-25 02:00 | 6.813
2018-12-25 | 2:30 | 2017-12-25 02:30 | 6.813
2018-12-25 | 3:00 | 2017-12-25 03:00 | 6.813
2018-12-25 | 3:30 | 2017-12-25 03:30 | 6.813
2018-12-25 | 4:00 | 2017-12-25 04:00 | 6.813
2018-12-25 | 4:30 | 2017-12-25 04:30 | 6.813
2018-12-25 | 5:00 | 2017-12-25 05:00 | 6.813
2018-12-25 | 5:30 | 2017-12-25 05:30 | 6.813
2018-12-25 | 6:00 | 2017-12-25 06:00 | 6.813
2018-12-25 | 6:30 | 2017-12-25 06:30 | 6.813
2018-12-25 | 7:00 | 2017-12-25 07:00 | 6.813
2018-12-25 | 7:30 | 2017-12-25 07:30 | 6.813
2018-12-25 | 8:00 | 2017-12-25 08:00 | 6.813
2018-12-25 | 8:30 | 2017-12-25 08:30 | 6.813
2018-12-25 | 9:00 | 2017-12-25 09:00 | 6.839
2018-12-25 | 9:30 | 2017-12-25 09:30 | 6.839
2018-12-25 | 10:00 | 2017-12-25 10:00 | 6.864
2018-12-25 | 10:30 | 2017-12-25 10:30 | 6.864
2018-12-25 | 11:00 | 2017-12-25 11:00 | 6.889
2018-12-25 | 11:30 | 2017-12-25 11:30 | 6.889
2018-12-25 | 12:00 | 2017-12-25 12:00 | 6.914
2018-12-25 | 12:30 | 2017-12-25 12:30 | 6.94
2018-12-25 | 13:00 | 2017-12-25 13:00 | 6.965
2018-12-25 | 13:30 | 2017-12-25 13:30 | 6.99
2018-12-25 | 14:00 | 2017-12-25 14:00 | 6.99
2018-12-25 | 14:30 | 2017-12-25 14:30 | 7.015
2018-12-25 | 15:00 | 2017-12-25 15:00 | 7.041
2018-12-25 | 15:30 | 2017-12-25 15:30 | 7.041
2018-12-25 | 16:00 | 2017-12-25 16:00 | 7.066
2018-12-25 | 16:30 | 2017-12-25 16:30 | 7.091
2018-12-25 | 17:00 | 2017-12-25 17:00 | 7.091
2018-12-25 | 17:30 | 2017-12-25 17:30 | 7.116
2018-12-25 | 18:00 | 2017-12-25 18:00 | 7.116
2018-12-25 | 18:30 | 2017-12-25 18:30 | 7.116
2018-12-25 | 19:00 | 2017-12-25 19:00 | 7.116
2018-12-25 | 19:30 | 2017-12-25 19:30 | 7.116
2018-12-25 | 20:00 | 2017-12-25 20:00 | 7.116
2018-12-25 | 20:30 | 2017-12-25 20:30 | 7.142
2018-12-25 | 21:00 | 2017-12-25 21:00 | 7.142
2018-12-25 | 21:30 | 2017-12-25 21:30 | 7.142
2018-12-25 | 22:00 | 2017-12-25 22:00 | 7.142
2018-12-25 | 22:30 | 2017-12-25 22:30 | 7.142
2018-12-25 | 23:00 | 2017-12-25 23:00 | 7.116
2018-12-25 | 23:30 | 2017-12-25 23:30 | 7.116 | 6.9505 | 6.813 | 7.142 | 0.13542 | 0.329
2018-12-26 | 0:00 | 2017-12-26 | 7.116
2018-12-26 | 0:30 | 2017-12-26 00:30 | 7.116
2018-12-26 | 1:00 | 2017-12-26 01:00 | 7.116
2018-12-26 | 1:30 | 2017-12-26 01:30 | 7.091
2018-12-26 | 2:00 | 2017-12-26 02:00 | 7.091
2018-12-26 | 2:30 | 2017-12-26 02:30 | 7.091
2018-12-26 | 3:00 | 2017-12-26 03:00 | 7.091
2018-12-26 | 3:30 | 2017-12-26 03:30 | 7.091
2018-12-26 | 4:00 | 2017-12-26 04:00 | 7.066
2018-12-26 | 4:30 | 2017-12-26 04:30 | 7.066
2018-12-26 | 5:00 | 2017-12-26 05:00 | 7.066
2018-12-26 | 5:30 | 2017-12-26 05:30 | 7.066
2018-12-26 | 6:00 | 2017-12-26 06:00 | 7.041
2018-12-26 | 6:30 | 2017-12-26 06:30 | 7.015
2018-12-26 | 7:00 | 2017-12-26 07:00 | 7.015
2018-12-26 | 7:30 | 2017-12-26 07:30 | 7.015
2018-12-26 | 8:00 | 2017-12-26 08:00 | 6.99
2018-12-26 | 8:30 | 2017-12-26 08:30 | 6.965
2018-12-26 | 9:00 | 2017-12-26 09:00 | 6.965
2018-12-26 | 9:30 | 2017-12-26 09:30 | 6.94
2018-12-26 | 10:00 | 2017-12-26 10:00 | 6.94
2018-12-26 | 10:30 | 2017-12-26 10:30 | 6.914
2018-12-26 | 11:00 | 2017-12-26 11:00 | 6.914
2018-12-26 | 11:30 | 2017-12-26 11:30 | 6.914
2018-12-26 | 12:00 | 2017-12-26 12:00 | 6.889
2018-12-26 | 12:30 | 2017-12-26 12:30 | 6.889
2018-12-26 | 13:00 | 2017-12-26 13:00 | 6.889
2018-12-26 | 13:30 | 2017-12-26 13:30 | 6.889
2018-12-26 | 14:00 | 2017-12-26 14:00 | 6.889
2018-12-26 | 14:30 | 2017-12-26 14:30 | 6.889
2018-12-26 | 15:00 | 2017-12-26 15:00 | 6.889
2018-12-26 | 15:30 | 2017-12-26 15:30 | 6.889
2018-12-26 | 16:00 | 2017-12-26 16:00 | 6.889
2018-12-26 | 16:30 | 2017-12-26 16:30 | 6.889
2018-12-26 | 17:00 | 2017-12-26 17:00 | 6.889
2018-12-26 | 17:30 | 2017-12-26 17:30 | 6.864
2018-12-26 | 18:00 | 2017-12-26 18:00 | 6.864
2018-12-26 | 18:30 | 2017-12-26 18:30 | 6.864
2018-12-26 | 19:00 | 2017-12-26 19:00 | 6.864
2018-12-26 | 19:30 | 2017-12-26 19:30 | 6.864
2018-12-26 | 20:00 | 2017-12-26 20:00 | 6.839
2018-12-26 | 20:30 | 2017-12-26 20:30 | 6.839
2018-12-26 | 21:00 | 2017-12-26 21:00 | 6.839
2018-12-26 | 21:30 | 2017-12-26 21:30 | 6.839
2018-12-26 | 22:00 | 2017-12-26 22:00 | 6.839
2018-12-26 | 22:30 | 2017-12-26 22:30 | 6.813
2018-12-26 | 23:00 | 2017-12-26 23:00 | 6.813
2018-12-26 | 23:30 | 2017-12-26 23:30 | 6.813 | 6.9464 | 6.813 | 7.116 | 0.098736 | 0.303
2018-12-27 | 0:00 | 2017-12-27 | 6.813
2018-12-27 | 0:30 | 2017-12-27 00:30 | 6.813
2018-12-27 | 1:00 | 2017-12-27 01:00 | 6.813
2018-12-27 | 1:30 | 2017-12-27 01:30 | 6.813
2018-12-27 | 2:00 | 2017-12-27 02:00 | 6.813
2018-12-27 | 2:30 | 2017-12-27 02:30 | 6.813
2018-12-27 | 3:00 | 2017-12-27 03:00 | 6.813
2018-12-27 | 3:30 | 2017-12-27 03:30 | 6.813
2018-12-27 | 4:00 | 2017-12-27 04:00 | 6.788
2018-12-27 | 4:30 | 2017-12-27 04:30 | 6.788
2018-12-27 | 5:00 | 2017-12-27 05:00 | 6.788
2018-12-27 | 5:30 | 2017-12-27 05:30 | 6.788
2018-12-27 | 6:00 | 2017-12-27 06:00 | 6.788
2018-12-27 | 6:30 | 2017-12-27 06:30 | 6.788
2018-12-27 | 7:00 | 2017-12-27 07:00 | 6.788
2018-12-27 | 7:30 | 2017-12-27 07:30 | 6.788
2018-12-27 | 8:00 | 2017-12-27 08:00 | 6.788
2018-12-27 | 8:30 | 2017-12-27 08:30 | 6.788
2018-12-27 | 9:00 | 2017-12-27 09:00 | 6.788
2018-12-27 | 9:30 | 2017-12-27 09:30 | 6.813
2018-12-27 | 10:00 | 2017-12-27 10:00 | 6.813
2018-12-27 | 10:30 | 2017-12-27 10:30 | 6.813
2018-12-27 | 11:00 | 2017-12-27 11:00 | 6.839
2018-12-27 | 11:30 | 2017-12-27 11:30 | 6.839
2018-12-27 | 12:00 | 2017-12-27 12:00 | 6.864
2018-12-27 | 12:30 | 2017-12-27 12:30 | 6.864
2018-12-27 | 13:00 | 2017-12-27 13:00 | 6.889
2018-12-27 | 13:30 | 2017-12-27 13:30 | 6.914
2018-12-27 | 14:00 | 2017-12-27 14:00 | 6.94
2018-12-27 | 14:30 | 2017-12-27 14:30 | 6.965
2018-12-27 | 15:00 | 2017-12-27 15:00 | 6.965
2018-12-27 | 15:30 | 2017-12-27 15:30 | 6.99
2018-12-27 | 16:00 | 2017-12-27 16:00 | 7.015
2018-12-27 | 16:30 | 2017-12-27 16:30 | 7.015
2018-12-27 | 17:00 | 2017-12-27 17:00 | 7.041
2018-12-27 | 17:30 | 2017-12-27 17:30 | 7.066
2018-12-27 | 18:00 | 2017-12-27 18:00 | 7.066
2018-12-27 | 18:30 | 2017-12-27 18:30 | 7.066
2018-12-27 | 19:00 | 2017-12-27 19:00 | 7.091
2018-12-27 | 19:30 | 2017-12-27 19:30 | 7.091
2018-12-27 | 20:00 | 2017-12-27 20:00 | 7.091
2018-12-27 | 20:30 | 2017-12-27 20:30 | 7.116
2018-12-27 | 21:00 | 2017-12-27 21:00 | 7.116
2018-12-27 | 21:30 | 2017-12-27 21:30 | 7.116
2018-12-27 | 22:00 | 2017-12-27 22:00 | 7.142
2018-12-27 | 22:30 | 2017-12-27 22:30 | 7.142
2018-12-27 | 23:00 | 2017-12-27 23:00 | 7.142
2018-12-27 | 23:30 | 2017-12-27 23:30 | 7.167 | 6.9201 | 6.788 | 7.167 | 0.13494 | 0.379
2018-12-28 | 0:00 | 2017-12-28 | 7.167
2018-12-28 | 0:30 | 2017-12-28 00:30 | 7.167
2018-12-28 | 1:00 | 2017-12-28 01:00 | 7.192
2018-12-28 | 1:30 | 2017-12-28 01:30 | 7.192
2018-12-28 | 2:00 | 2017-12-28 02:00 | 7.192
2018-12-28 | 2:30 | 2017-12-28 02:30 | 7.217
2018-12-28 | 3:00 | 2017-12-28 03:00 | 7.217
2018-12-28 | 3:30 | 2017-12-28 03:30 | 7.242
2018-12-28 | 4:00 | 2017-12-28 04:00 | 7.242
2018-12-28 | 4:30 | 2017-12-28 04:30 | 7.268
2018-12-28 | 5:00 | 2017-12-28 05:00 | 7.293
2018-12-28 | 5:30 | 2017-12-28 05:30 | 7.293
2018-12-28 | 6:00 | 2017-12-28 06:00 | 7.318
2018-12-28 | 6:30 | 2017-12-28 06:30 | 7.318
2018-12-28 | 7:00 | 2017-12-28 07:00 | 7.343
2018-12-28 | 7:30 | 2017-12-28 07:30 | 7.368
2018-12-28 | 8:00 | 2017-12-28 08:00 | 7.368
2018-12-28 | 8:30 | 2017-12-28 08:30 | 7.393
2018-12-28 | 9:00 | 2017-12-28 09:00 | 7.419
2018-12-28 | 9:30 | 2017-12-28 09:30 | 7.419
2018-12-28 | 10:00 | 2017-12-28 10:00 | 7.444
2018-12-28 | 10:30 | 2017-12-28 10:30 | 7.444
2018-12-28 | 11:00 | 2017-12-28 11:00 | 7.469
2018-12-28 | 11:30 | 2017-12-28 11:30 | 7.469
2018-12-28 | 12:00 | 2017-12-28 12:00 | 7.494
2018-12-28 | 12:30 | 2017-12-28 12:30 | 7.519
2018-12-28 | 13:00 | 2017-12-28 13:00 | 7.544
2018-12-28 | 13:30 | 2017-12-28 13:30 | 7.569
2018-12-28 | 14:00 | 2017-12-28 14:00 | 7.619
2018-12-28 | 14:30 | 2017-12-28 14:30 | 7.67
2018-12-28 | 15:00 | 2017-12-28 15:00 | 7.72
2018-12-28 | 15:30 | 2017-12-28 15:30 | 7.72
2018-12-28 | 16:00 | 2017-12-28 16:00 | 7.745
2018-12-28 | 16:30 | 2017-12-28 16:30 | 7.745
2018-12-28 | 17:00 | 2017-12-28 17:00 | 7.745
2018-12-28 | 17:30 | 2017-12-28 17:30 | 7.745
2018-12-28 | 18:00 | 2017-12-28 18:00 | 7.745
2018-12-28 | 18:30 | 2017-12-28 18:30 | 7.745
2018-12-28 | 19:00 | 2017-12-28 19:00 | 7.77
2018-12-28 | 19:30 | 2017-12-28 19:30 | 7.77
2018-12-28 | 20:00 | 2017-12-28 20:00 | 7.745
2018-12-28 | 20:30 | 2017-12-28 20:30 | 7.72
2018-12-28 | 21:00 | 2017-12-28 21:00 | 7.77
2018-12-28 | 21:30 | 2017-12-28 21:30 | 7.77
2018-12-28 | 22:00 | 2017-12-28 22:00 | 7.77
2018-12-28 | 22:30 | 2017-12-28 22:30 | 7.745
2018-12-28 | 23:00 | 2017-12-28 23:00 | 7.77
2018-12-28 | 23:30 | 2017-12-28 23:30 | 7.77 | 7.5079 | 7.167 | 7.77 | 0.22028 | 0.603
2018-12-29 | 0:00 | 2017-12-29 | 7.82
2018-12-29 | 0:30 | 2017-12-29 00:30 | 7.87
2018-12-29 | 1:00 | 2017-12-29 01:00 | 7.92
2018-12-29 | 1:30 | 2017-12-29 01:30 | 7.97
2018-12-29 | 2:00 | 2017-12-29 02:00 | 7.97
2018-12-29 | 2:30 | 2017-12-29 02:30 | 8.02
2018-12-29 | 3:00 | 2017-12-29 03:00 | 8.045
2018-12-29 | 3:30 | 2017-12-29 03:30 | 8.045
2018-12-29 | 4:00 | 2017-12-29 04:00 | 8.045
2018-12-29 | 4:30 | 2017-12-29 04:30 | 8.095
2018-12-29 | 5:00 | 2017-12-29 05:00 | 8.07
2018-12-29 | 5:30 | 2017-12-29 05:30 | 8.07
2018-12-29 | 6:00 | 2017-12-29 06:00 | 8.095
2018-12-29 | 6:30 | 2017-12-29 06:30 | 8.12
2018-12-29 | 7:00 | 2017-12-29 07:00 | 8.145
2018-12-29 | 7:30 | 2017-12-29 07:30 | 8.145
2018-12-29 | 8:00 | 2017-12-29 08:00 | 8.17
2018-12-29 | 8:30 | 2017-12-29 08:30 | 8.22
2018-12-29 | 9:00 | 2017-12-29 09:00 | 8.27
2018-12-29 | 9:30 | 2017-12-29 09:30 | 8.319
2018-12-29 | 10:00 | 2017-12-29 10:00 | 8.295
2018-12-29 | 10:30 | 2017-12-29 10:30 | 8.27
2018-12-29 | 11:00 | 2017-12-29 11:00 | 8.295
2018-12-29 | 11:30 | 2017-12-29 11:30 | 8.295
2018-12-29 | 12:00 | 2017-12-29 12:00 | 8.344
2018-12-29 | 12:30 | 2017-12-29 12:30 | 8.419
2018-12-29 | 13:00 | 2017-12-29 13:00 | 8.444
2018-12-29 | 13:30 | 2017-12-29 13:30 | 8.494
2018-12-29 | 14:00 | 2017-12-29 14:00 | 8.543
2018-12-29 | 14:30 | 2017-12-29 14:30 | 8.568
2018-12-29 | 15:00 | 2017-12-29 15:00 | 8.618
2018-12-29 | 15:30 | 2017-12-29 15:30 | 8.668
2018-12-29 | 16:00 | 2017-12-29 16:00 | 8.668
2018-12-29 | 16:30 | 2017-12-29 16:30 | 8.693
2018-12-29 | 17:00 | 2017-12-29 17:00 | 8.717
2018-12-29 | 17:30 | 2017-12-29 17:30 | 8.717
2018-12-29 | 18:00 | 2017-12-29 18:00 | 8.717
2018-12-29 | 18:30 | 2017-12-29 18:30 | 8.717
2018-12-29 | 19:00 | 2017-12-29 19:00 | 8.717
2018-12-29 | 19:30 | 2017-12-29 19:30 | 8.717
2018-12-29 | 20:00 | 2017-12-29 20:00 | 8.693
2018-12-29 | 20:30 | 2017-12-29 20:30 | 8.693
2018-12-29 | 21:00 | 2017-12-29 21:00 | 8.693
2018-12-29 | 21:30 | 2017-12-29 21:30 | 8.693
2018-12-29 | 22:00 | 2017-12-29 22:00 | 8.693
2018-12-29 | 22:30 | 2017-12-29 22:30 | 8.668
2018-12-29 | 23:00 | 2017-12-29 23:00 | 8.668
2018-12-29 | 23:30 | 2017-12-29 23:30 | 8.668 | 8.371 | 7.82 | 8.717 | 0.29385 | 0.897
2018-12-30 | 0:00 | 2017-12-30 | 8.643
2018-12-30 | 0:30 | 2017-12-30 00:30 | 8.643
2018-12-30 | 1:00 | 2017-12-30 01:00 | 8.618
2018-12-30 | 1:30 | 2017-12-30 01:30 | 8.618
2018-12-30 | 2:00 | 2017-12-30 02:00 | 8.618
2018-12-30 | 2:30 | 2017-12-30 02:30 | 8.618
2018-12-30 | 3:00 | 2017-12-30 03:00 | 8.618
2018-12-30 | 3:30 | 2017-12-30 03:30 | 8.618
2018-12-30 | 4:00 | 2017-12-30 04:00 | 8.618
2018-12-30 | 4:30 | 2017-12-30 04:30 | 8.618
2018-12-30 | 5:00 | 2017-12-30 05:00 | 8.618
2018-12-30 | 5:30 | 2017-12-30 05:30 | 8.618
2018-12-30 | 6:00 | 2017-12-30 06:00 | 8.618
2018-12-30 | 6:30 | 2017-12-30 06:30 | 8.593
2018-12-30 | 7:00 | 2017-12-30 07:00 | 8.568
2018-12-30 | 7:30 | 2017-12-30 07:30 | 8.543
2018-12-30 | 8:00 | 2017-12-30 08:00 | 8.543
2018-12-30 | 8:30 | 2017-12-30 08:30 | 8.519
2018-12-30 | 9:00 | 2017-12-30 09:00 | 8.519
2018-12-30 | 9:30 | 2017-12-30 09:30 | 8.494
2018-12-30 | 10:00 | 2017-12-30 10:00 | 8.469
2018-12-30 | 10:30 | 2017-12-30 10:30 | 8.469
2018-12-30 | 11:00 | 2017-12-30 11:00 | 8.469
2018-12-30 | 11:30 | 2017-12-30 11:30 | 8.494
2018-12-30 | 12:00 | 2017-12-30 12:00 | 8.519
2018-12-30 | 12:30 | 2017-12-30 12:30 | 8.593
2018-12-30 | 13:00 | 2017-12-30 13:00 | 8.643
2018-12-30 | 13:30 | 2017-12-30 13:30 | 8.668
2018-12-30 | 14:00 | 2017-12-30 14:00 | 8.668
2018-12-30 | 14:30 | 2017-12-30 14:30 | 8.693
2018-12-30 | 15:00 | 2017-12-30 15:00 | 8.668
2018-12-30 | 15:30 | 2017-12-30 15:30 | 8.668
2018-12-30 | 16:00 | 2017-12-30 16:00 | 8.668
2018-12-30 | 16:30 | 2017-12-30 16:30 | 8.668
2018-12-30 | 17:00 | 2017-12-30 17:00 | 8.643
2018-12-30 | 17:30 | 2017-12-30 17:30 | 8.618
2018-12-30 | 18:00 | 2017-12-30 18:00 | 8.568
2018-12-30 | 18:30 | 2017-12-30 18:30 | 8.519
2018-12-30 | 19:00 | 2017-12-30 19:00 | 8.469
2018-12-30 | 19:30 | 2017-12-30 19:30 | 8.394
2018-12-30 | 20:00 | 2017-12-30 20:00 | 8.344
2018-12-30 | 20:30 | 2017-12-30 20:30 | 8.27
2018-12-30 | 21:00 | 2017-12-30 21:00 | 8.22
2018-12-30 | 21:30 | 2017-12-30 21:30 | 8.145
2018-12-30 | 22:00 | 2017-12-30 22:00 | 8.095
2018-12-30 | 22:30 | 2017-12-30 22:30 | 8.045
2018-12-30 | 23:00 | 2017-12-30 23:00 | 7.995
2018-12-30 | 23:30 | 2017-12-30 23:30 | 7.97 | 8.5107 | 7.97 | 8.693 | 0.18937 | 0.723
2018-12-31 | 0:00 | 2017-12-31 | 7.97
2018-12-31 | 0:30 | 2017-12-31 00:30 | 7.945
2018-12-31 | 1:00 | 2017-12-31 01:00 | 7.92
2018-12-31 | 1:30 | 2017-12-31 01:30 | 7.895
2018-12-31 | 2:00 | 2017-12-31 02:00 | 7.87
2018-12-31 | 2:30 | 2017-12-31 02:30 | 7.82
2018-12-31 | 3:00 | 2017-12-31 03:00 | 7.795
2018-12-31 | 3:30 | 2017-12-31 03:30 | 7.77
2018-12-31 | 4:00 | 2017-12-31 04:00 | 7.745
2018-12-31 | 4:30 | 2017-12-31 04:30 | 7.745
2018-12-31 | 5:00 | 2017-12-31 05:00 | 7.72
2018-12-31 | 5:30 | 2017-12-31 05:30 | 7.72
2018-12-31 | 6:00 | 2017-12-31 06:00 | 7.695
2018-12-31 | 6:30 | 2017-12-31 06:30 | 7.67
2018-12-31 | 7:00 | 2017-12-31 07:00 | 7.645
2018-12-31 | 7:30 | 2017-12-31 07:30 | 7.619
2018-12-31 | 8:00 | 2017-12-31 08:00 | 7.594
2018-12-31 | 8:30 | 2017-12-31 08:30 | 7.569
2018-12-31 | 9:00 | 2017-12-31 09:00 | 7.569
2018-12-31 | 9:30 | 2017-12-31 09:30 | 7.569
2018-12-31 | 10:00 | 2017-12-31 10:00 | 7.594
2018-12-31 | 10:30 | 2017-12-31 10:30 | 7.594
2018-12-31 | 11:00 | 2017-12-31 11:00 | 7.619
2018-12-31 | 11:30 | 2017-12-31 11:30 | 7.645
2018-12-31 | 12:00 | 2017-12-31 12:00 | 7.67
2018-12-31 | 12:30 | 2017-12-31 12:30 | 7.695
2018-12-31 | 13:00 | 2017-12-31 13:00 | 7.72
2018-12-31 | 13:30 | 2017-12-31 13:30 | 7.745
2018-12-31 | 14:00 | 2017-12-31 14:00 | 7.795
2018-12-31 | 14:30 | 2017-12-31 14:30 | 7.82
2018-12-31 | 15:00 | 2017-12-31 15:00 | 7.82
2018-12-31 | 15:30 | 2017-12-31 15:30 | 7.87
2018-12-31 | 16:00 | 2017-12-31 16:00 | 7.895
2018-12-31 | 16:30 | 2017-12-31 16:30 | 7.92
2018-12-31 | 17:00 | 2017-12-31 17:00 | 7.92
2018-12-31 | 17:30 | 2017-12-31 17:30 | 7.945
2018-12-31 | 18:00 | 2017-12-31 18:00 | 7.945
2018-12-31 | 18:30 | 2017-12-31 18:30 | 7.945
2018-12-31 | 19:00 | 2017-12-31 19:00 | 7.945
2018-12-31 | 19:30 | 2017-12-31 19:30 | 7.97
2018-12-31 | 20:00 | 2017-12-31 20:00 | 7.945
2018-12-31 | 20:30 | 2017-12-31 20:30 | 7.945
2018-12-31 | 21:00 | 2017-12-31 21:00 | 7.945
2018-12-31 | 21:30 | 2017-12-31 21:30 | 7.945
2018-12-31 | 22:00 | 2017-12-31 22:00 | 7.945
2018-12-31 | 22:30 | 2017-12-31 22:30 | 7.945
2018-12-31 | 23:00 | 2017-12-31 23:00 | 7.945
2018-12-31 | 23:30 | 2017-12-31 23:30 | 7.945 | 7.8016 | 7.569 | 7.97 | 0.13755 | 0.401

## JAN
Julian Date | Date | D_mean | D_min | D_max | D_sd | D_range | AWAT | AWMINT | AWMT
1 | 2018-01-01 | 6.4092 | 5.821 | 6.813 | 0.30278 | 0.992 | 7.0524 | 6.613 | 7.3923
2 | 2018-01-02 | 5.6382 | 5.231 | 5.847 | 0.15241 | 0.616 | 6.8867 | 6.4159 | 7.2254
3 | 2018-01-03 | 4.777 | 4.506 | 5.205 | 0.16651 | 0.699 | 6.5072 | 6.0681 | 6.8733
4 | 2018-01-04 | 4.312 | 4.141 | 4.48 | 0.099724 | 0.339 | 6.0889 | 5.6756 | 6.4427
5 | 2018-01-05 | 3.8524 | 3.643 | 4.141 | 0.12427 | 0.498 | 5.535 | 5.1326 | 5.885
6 | 2018-01-06 | 3.8037 | 3.67 | 3.985 | 0.11339 | 0.315 | 5.0432 | 4.7306 | 5.3407
7 | 2018-01-07 | 3.7902 | 3.722 | 3.958 | 0.056984 | 0.236 | 4.6547 | 4.3906 | 4.9184
8 | 2018-01-08 | 4.5033 | 3.827 | 5.076 | 0.35271 | 1.249 | 4.3824 | 4.1057 | 4.6703
9 | 2018-01-09 | 5.0912 | 4.947 | 5.282 | 0.094876 | 0.335 | 4.3043 | 4.0651 | 4.5896
10 | 2018-01-10 | 5.3808 | 5.179 | 5.668 | 0.15168 | 0.489 | 4.3905 | 4.1613 | 4.6557
11 | 2018-01-11 | 4.7914 | 4.506 | 5.205 | 0.19557 | 0.699 | 4.459 | 4.2134 | 4.7593
12 | 2018-01-12 | 4.2659 | 4.037 | 4.506 | 0.12081 | 0.469 | 4.5181 | 4.2697 | 4.8114
13 | 2018-01-13 | 4.0153 | 3.696 | 4.324 | 0.20668 | 0.628 | 4.5483 | 4.2734 | 4.8599
14 | 2018-01-14 | 4.1392 | 3.958 | 4.298 | 0.13791 | 0.34 | 4.5982 | 4.3071 | 4.9084
15 | 2018-01-15 | 4.2349 | 4.063 | 4.428 | 0.1057 | 0.365 | 4.5598 | 4.3409 | 4.8159
16 | 2018-01-16 | 4.946 | 4.376 | 5.437 | 0.39007 | 1.061 | 4.5391 | 4.2593 | 4.838
17 | 2018-01-17 | 6.2093 | 5.437 | 6.813 | 0.46903 | 1.376 | 4.6574 | 4.2961 | 5.0016
18 | 2018-01-18 | 7.5207 | 6.763 | 7.895 | 0.31054 | 1.132 | 5.0473 | 4.6186 | 5.3859
19 | 2018-01-19 | 7.7296 | 7.519 | 7.87 | 0.12134 | 0.351 | 5.5421 | 5.116 | 5.8664
20 | 2018-01-20 | 7.7934 | 7.72 | 7.92 | 0.056823 | 0.2 | 6.0819 | 5.6909 | 6.3801
21 | 2018-01-21 | 7.8169 | 7.67 | 7.995 | 0.12123 | 0.325 | 6.6072 | 6.2211 | 6.9083
22 | 2018-01-22 | 7.7151 | 7.469 | 7.87 | 0.096082 | 0.401 | 7.1044 | 6.7077 | 7.4
23 | 2018-01-23 | 7.2403 | 7.015 | 7.469 | 0.10194 | 0.454 | 7.4322 | 7.0847 | 7.6903
24 | 2018-01-24 | 6.8503 | 6.433 | 7.167 | 0.26204 | 0.734 | 7.5238 | 7.227 | 7.7409
25 | 2018-01-25 | 7.4183 | 7.167 | 7.72 | 0.22263 | 0.553 | 7.5091 | 7.2847 | 7.7159
26 | 2018-01-26 | 7.5446 | 7.368 | 7.77 | 0.14365 | 0.402 | 7.4827 | 7.2631 | 7.7016
27 | 2018-01-27 | 7.4387 | 7.217 | 7.619 | 0.1487 | 0.402 | 7.432 | 7.1913 | 7.6586
28 | 2018-01-28 | 7.5949 | 7.393 | 7.845 | 0.15841 | 0.452 | 7.4003 | 7.1517 | 7.6371
29 | 2018-01-29 | 7.7248 | 7.469 | 7.945 | 0.18958 | 0.476 | 7.4017 | 7.1517 | 7.6479
30 | 2018-01-30 | 7.7543 | 7.569 | 7.92 | 0.10875 | 0.351 | 7.4751 | 7.2309 | 7.7123
31 | 2018-01-31 | 6.9527 | 6.204 | 7.544 | 0.36549 | 1.34 | 7.4898 | 7.1981 | 7.7661
| MEAN | 5.976 | 5.6689 | 6.2585 |  | 0.58965 | 5.9437 | 5.6276 | 6.2322
| MIN | 3.7902 | 3.643 | 3.958 |  | 0.2 | 4.3043 | 4.0651 | 4.5896
| MAX | 7.8169 | 7.72 | 7.995 |  | 1.376 | 7.5238 | 7.2847 | 7.7661
| SD | 1.5441 | 1.5405 | 1.5328 |  | 0.3321 | 1.2868 | 1.2784 | 1.2695
| N | 31 | 31 | 31 |  | 31 | 31 | 31 | 31

## FEB
Julian Date | Date | D_mean | D_min | D_max | D_sd | D_range | AWAT | AWMINT | AWMT
32 | 2018-02-01 | 5.7198 | 5.334 | 6.153 | 0.19059 | 0.819 | 7.2471 | 6.9363 | 7.5423
33 | 2018-02-02 | 4.9059 | 4.61 | 5.308 | 0.17914 | 0.698 | 6.8702 | 6.5423 | 7.1906
34 | 2018-02-03 | 4.9793 | 4.558 | 5.693 | 0.40766 | 1.135 | 6.5188 | 6.1624 | 6.9154
35 | 2018-02-04 | 6.4776 | 5.77 | 6.763 | 0.27817 | 0.993 | 6.3592 | 5.9306 | 6.7609
36 | 2018-02-05 | 6.0902 | 5.282 | 6.636 | 0.40145 | 1.354 | 6.1257 | 5.6181 | 6.5739
37 | 2018-02-06 | 5.6252 | 5.385 | 5.898 | 0.20358 | 0.513 | 5.8215 | 5.3061 | 6.285
38 | 2018-02-07 | 5.8589 | 5.591 | 6.23 | 0.2248 | 0.639 | 5.6653 | 5.2186 | 6.0973
39 | 2018-02-08 | 6.2399 | 5.924 | 6.585 | 0.26828 | 0.661 | 5.7396 | 5.3029 | 6.159
40 | 2018-02-09 | 7.3973 | 6.585 | 7.92 | 0.40481 | 1.335 | 6.0955 | 5.585 | 6.5321
41 | 2018-02-10 | 7.9065 | 7.67 | 7.995 | 0.085203 | 0.325 | 6.5136 | 6.0296 | 6.861
42 | 2018-02-11 | 7.4467 | 7.268 | 7.645 | 0.12192 | 0.377 | 6.6521 | 6.2436 | 6.987
43 | 2018-02-12 | 7.2555 | 7.066 | 7.494 | 0.14001 | 0.428 | 6.8186 | 6.4984 | 7.1096
44 | 2018-02-13 | 7.1066 | 6.763 | 7.444 | 0.25723 | 0.681 | 7.0302 | 6.6953 | 7.3304
45 | 2018-02-14 | 7.5139 | 7.192 | 7.895 | 0.29147 | 0.703 | 7.2666 | 6.924 | 7.5683
46 | 2018-02-15 | 8.1006 | 7.92 | 8.369 | 0.1384 | 0.449 | 7.5324 | 7.2091 | 7.8231
47 | 2018-02-16 | 8.4577 | 8.369 | 8.593 | 0.088287 | 0.224 | 7.6839 | 7.464 | 7.9193
48 | 2018-02-17 | 8.3604 | 8.245 | 8.494 | 0.061462 | 0.249 | 7.7488 | 7.5461 | 7.9906
49 | 2018-02-18 | 8.2619 | 8.145 | 8.394 | 0.079516 | 0.249 | 7.8652 | 7.6714 | 8.0976
50 | 2018-02-19 | 7.894 | 7.82 | 8.12 | 0.084261 | 0.3 | 7.9564 | 7.7791 | 8.187
51 | 2018-02-20 | 7.9653 | 7.82 | 8.17 | 0.14747 | 0.35 | 8.0791 | 7.9301 | 8.2907
52 | 2018-02-21 | 8.0361 | 7.895 | 8.17 | 0.079475 | 0.275 | 8.1537 | 8.0306 | 8.33
53 | 2018-02-22 | 7.4917 | 7.116 | 7.87 | 0.17897 | 0.754 | 8.0667 | 7.9157 | 8.2587
54 | 2018-02-23 | 6.818 | 6.585 | 7.066 | 0.13218 | 0.481 | 7.8325 | 7.6609 | 8.0406
55 | 2018-02-24 | 6.4716 | 6.23 | 6.661 | 0.1095 | 0.431 | 7.5626 | 7.373 | 7.7787
56 | 2018-02-25 | 6.2756 | 6 | 6.484 | 0.17073 | 0.484 | 7.2789 | 7.0666 | 7.5059
57 | 2018-02-26 | 6.5387 | 6.128 | 6.712 | 0.13737 | 0.584 | 7.0853 | 6.8249 | 7.3047
58 | 2018-02-27 | 6.2364 | 5.949 | 6.535 | 0.21756 | 0.586 | 6.8383 | 6.5576 | 7.0711
59 | 2018-02-28 | 6.5396 | 6.255 | 6.839 | 0.2392 | 0.584 | 6.6245 | 6.3233 | 6.881
| MEAN | 6.9275 | 6.6241 | 7.2191 |  | 0.59504 | 7.0369 | 6.7266 | 7.3354
| MIN | 4.9059 | 4.558 | 5.308 |  | 0.224 | 5.6653 | 5.2186 | 6.0973
| MAX | 8.4577 | 8.369 | 8.593 |  | 1.354 | 8.1537 | 8.0306 | 8.33
| SD | 1.0187 | 1.1127 | 0.93598 |  | 0.30675 | 0.75417 | 0.86732 | 0.67593
| N | 28 | 28 | 28 |  | 28 | 28 | 28 | 28

## MAR
Julian Date | Date | D_mean | D_min | D_max | D_sd | D_range | AWAT | AWMINT | AWMT
60 | 2018-03-01 | 7.167 | 6.864 | 7.469 | 0.2422 | 0.605 | 6.5781 | 6.2873 | 6.8237
61 | 2018-03-02 | 7.4519 | 7.293 | 7.619 | 0.13016 | 0.326 | 6.6687 | 6.3884 | 6.9027
62 | 2018-03-03 | 7.5444 | 7.192 | 7.67 | 0.1127 | 0.478 | 6.8219 | 6.5259 | 7.0469
63 | 2018-03-04 | 6.999 | 6.611 | 7.368 | 0.19932 | 0.757 | 6.9253 | 6.6131 | 7.1731
64 | 2018-03-05 | 5.9449 | 4.921 | 6.636 | 0.43126 | 1.715 | 6.8404 | 6.4407 | 7.1623
65 | 2018-03-06 | 6.2807 | 5.77 | 6.712 | 0.24165 | 0.942 | 6.8468 | 6.4151 | 7.1876
66 | 2018-03-07 | 6.5846 | 6.331 | 6.99 | 0.1559 | 0.659 | 6.8532 | 6.426 | 7.2091
67 | 2018-03-08 | 7.3104 | 7.015 | 7.519 | 0.19422 | 0.504 | 6.8737 | 6.4476 | 7.2163
68 | 2018-03-09 | 7.8295 | 7.544 | 8.145 | 0.20172 | 0.601 | 6.9277 | 6.4834 | 7.2914
69 | 2018-03-10 | 8.2196 | 7.97 | 8.494 | 0.16991 | 0.524 | 7.0241 | 6.5946 | 7.4091
70 | 2018-03-11 | 8.4137 | 7.995 | 8.742 | 0.23303 | 0.747 | 7.2262 | 6.7923 | 7.6054
71 | 2018-03-12 | 8.8318 | 8.469 | 9.336 | 0.30664 | 0.867 | 7.6386 | 7.2991 | 7.9911
72 | 2018-03-13 | 8.9132 | 8.792 | 9.114 | 0.092442 | 0.322 | 8.0147 | 7.7309 | 8.3343
73 | 2018-03-14 | 9.0298 | 8.866 | 9.163 | 0.088294 | 0.297 | 8.364 | 8.093 | 8.6447
74 | 2018-03-15 | 8.9322 | 8.618 | 9.262 | 0.17898 | 0.644 | 8.5957 | 8.322 | 8.8937
75 | 2018-03-16 | 8.369 | 7.995 | 8.817 | 0.26057 | 0.822 | 8.6728 | 8.3864 | 8.9897
76 | 2018-03-17 | 8.0946 | 7.67 | 8.543 | 0.2761 | 0.873 | 8.6549 | 8.3436 | 8.9967
77 | 2018-03-18 | 8.3175 | 7.569 | 8.841 | 0.32479 | 1.272 | 8.6412 | 8.2827 | 9.0109
78 | 2018-03-19 | 7.8499 | 7.268 | 8.419 | 0.40592 | 1.151 | 8.5009 | 8.1111 | 8.8799
79 | 2018-03-20 | 8.1076 | 7.72 | 8.494 | 0.30031 | 0.774 | 8.3858 | 7.958 | 8.7913
80 | 2018-03-21 | 8.8459 | 8.369 | 9.41 | 0.38229 | 1.041 | 8.3595 | 7.887 | 8.8266
81 | 2018-03-22 | 8.7228 | 8.095 | 9.015 | 0.26471 | 0.92 | 8.3296 | 7.8123 | 8.7913
82 | 2018-03-23 | 8.2811 | 7.92 | 8.767 | 0.28374 | 0.847 | 8.3171 | 7.8016 | 8.7841
83 | 2018-03-24 | 8.6054 | 8.319 | 8.99 | 0.19439 | 0.671 | 8.39 | 7.8943 | 8.848
84 | 2018-03-25 | 8.424 | 8.095 | 8.941 | 0.26667 | 0.846 | 8.4053 | 7.9694 | 8.8623
85 | 2018-03-26 | 8.2544 | 8.02 | 8.469 | 0.16605 | 0.449 | 8.463 | 8.0769 | 8.8694
86 | 2018-03-27 | 8.4271 | 7.97 | 8.817 | 0.26093 | 0.847 | 8.5087 | 8.1126 | 8.9156
87 | 2018-03-28 | 8.66 | 8.419 | 8.817 | 0.12475 | 0.398 | 8.4821 | 8.1197 | 8.8309
88 | 2018-03-29 | 8.6485 | 8.419 | 8.916 | 0.16754 | 0.497 | 8.4715 | 8.166 | 8.8167
89 | 2018-03-30 | 8.8029 | 8.519 | 9.213 | 0.23944 | 0.694 | 8.546 | 8.2516 | 8.8804
90 | 2018-03-31 | 8.898 | 8.519 | 9.361 | 0.27362 | 0.842 | 8.5878 | 8.2801 | 8.9334
| MEAN | 8.0891 | 7.7141 | 8.4538 |  | 0.73974 | 7.8682 | 7.494 | 8.2232
| MIN | 5.9449 | 4.921 | 6.636 |  | 0.297 | 6.5781 | 6.2873 | 6.8237
| MAX | 9.0298 | 8.866 | 9.41 |  | 1.715 | 8.6728 | 8.3864 | 9.0109
| SD | 0.81686 | 0.89996 | 0.80389 |  | 0.29929 | 0.78092 | 0.78723 | 0.81548
| N | 31 | 31 | 31 |  | 31 | 31 | 31 | 31

## APR
Julian Date | Date | D_mean | D_min | D_max | D_sd | D_range | AWAT | AWMINT | AWMT
91 | 2018-04-01 | 9.0641 | 8.767 | 9.534 | 0.24171 | 0.767 | 8.6793 | 8.3761 | 9.0181
92 | 2018-04-02 | 8.6725 | 8.22 | 9.287 | 0.29253 | 1.067 | 8.739 | 8.4047 | 9.135
93 | 2018-04-03 | 8.093 | 7.268 | 8.792 | 0.45655 | 1.524 | 8.6913 | 8.3044 | 9.1314
94 | 2018-04-04 | 8.599 | 7.995 | 9.188 | 0.4392 | 1.193 | 8.6826 | 8.2439 | 9.1844
95 | 2018-04-05 | 8.7262 | 8.593 | 8.866 | 0.075683 | 0.273 | 8.6937 | 8.2687 | 9.1773
96 | 2018-04-06 | 9.0377 | 8.668 | 9.534 | 0.30744 | 0.866 | 8.7272 | 8.29 | 9.2231
97 | 2018-04-07 | 8.9119 | 8.22 | 9.213 | 0.24705 | 0.993 | 8.7292 | 8.2473 | 9.202
98 | 2018-04-08 | 8.3008 | 7.645 | 8.965 | 0.34883 | 1.32 | 8.6202 | 8.087 | 9.1207
99 | 2018-04-09 | 8.2475 | 7.67 | 8.941 | 0.43171 | 1.271 | 8.5594 | 8.0084 | 9.0713
100 | 2018-04-10 | 8.3029 | 7.895 | 8.866 | 0.32907 | 0.971 | 8.5894 | 8.098 | 9.0819
101 | 2018-04-11 | 8.2838 | 7.318 | 9.064 | 0.64119 | 1.746 | 8.5444 | 8.0013 | 9.0641
102 | 2018-04-12 | 8.7853 | 8.494 | 9.188 | 0.22467 | 0.694 | 8.5528 | 7.9871 | 9.1101
103 | 2018-04-13 | 8.4774 | 8.22 | 8.817 | 0.19881 | 0.597 | 8.4728 | 7.9231 | 9.0077
104 | 2018-04-14 | 8.3148 | 7.544 | 8.965 | 0.34932 | 1.421 | 8.3875 | 7.8266 | 8.9723
105 | 2018-04-15 | 8.3868 | 7.745 | 9.336 | 0.5028 | 1.591 | 8.3998 | 7.8409 | 9.0253
106 | 2018-04-16 | 8.8455 | 7.92 | 9.805 | 0.70329 | 1.885 | 8.4852 | 7.8766 | 9.1487
107 | 2018-04-17 | 9.2928 | 8.817 | 9.657 | 0.29167 | 0.84 | 8.6266 | 8.0083 | 9.2617
108 | 2018-04-18 | 9.7818 | 9.262 | 10.736 | 0.50012 | 1.474 | 8.8406 | 8.286 | 9.5006
109 | 2018-04-19 | 9.474 | 9.163 | 9.879 | 0.26232 | 0.716 | 8.939 | 8.3816 | 9.5993
110 | 2018-04-20 | 9.4405 | 8.941 | 9.952 | 0.3102 | 1.011 | 9.0766 | 8.4846 | 9.7614
111 | 2018-04-21 | 9.2947 | 8.17 | 10.418 | 0.80087 | 2.248 | 9.2166 | 8.574 | 9.969
112 | 2018-04-22 | 9.7155 | 9.46 | 10.051 | 0.16799 | 0.591 | 9.4064 | 8.819 | 10.0711
113 | 2018-04-23 | 9.3435 | 8.916 | 9.558 | 0.16734 | 0.642 | 9.4775 | 8.9613 | 10.0359
114 | 2018-04-24 | 8.8763 | 8.593 | 9.213 | 0.2111 | 0.62 | 9.418 | 8.9293 | 9.9724
115 | 2018-04-25 | 9.0579 | 8.618 | 9.435 | 0.31302 | 0.817 | 9.3146 | 8.8373 | 9.7866
116 | 2018-04-26 | 9.2955 | 8.792 | 9.731 | 0.25287 | 0.939 | 9.2891 | 8.7843 | 9.7654
117 | 2018-04-27 | 8.9833 | 8.543 | 9.706 | 0.38638 | 1.163 | 9.2238 | 8.7274 | 9.7303
118 | 2018-04-28 | 8.9477 | 8.469 | 9.657 | 0.40357 | 1.188 | 9.1742 | 8.7701 | 9.6216
119 | 2018-04-29 | 8.6191 | 7.845 | 9.188 | 0.46566 | 1.343 | 9.0176 | 8.5394 | 9.4983
120 | 2018-04-30 | 9.0713 | 8.717 | 9.558 | 0.26999 | 0.841 | 8.9787 | 8.511 | 9.4983
| MEAN | 8.8748 | 8.3496 | 9.4367 |  | 1.0871 | 8.8518 | 8.3466 | 9.3915
| MIN | 8.093 | 7.268 | 8.792 |  | 0.273 | 8.3875 | 7.8266 | 8.9723
| MAX | 9.7818 | 9.46 | 10.736 |  | 2.248 | 9.4775 | 8.9613 | 10.0711
| SD | 0.45647 | 0.57375 | 0.47448 |  | 0.43783 | 0.33194 | 0.3427 | 0.35444
| N | 30 | 30 | 30 |  | 30 | 30 | 30 | 30

## MAY
Julian Date | Date | D_mean | D_min | D_max | D_sd | D_range | AWAT | AWMINT | AWMT
121 | 2018-05-01 | 8.8966 | 8.668 | 9.064 | 0.14569 | 0.396 | 8.9816 | 8.5217 | 9.477
122 | 2018-05-02 | 9.4959 | 9.015 | 9.854 | 0.34352 | 0.839 | 9.0442 | 8.5784 | 9.5369
123 | 2018-05-03 | 10.3016 | 9.731 | 11.175 | 0.51167 | 1.444 | 9.1879 | 8.7126 | 9.7431
124 | 2018-05-04 | 10.4512 | 10.124 | 11.127 | 0.2735 | 1.003 | 9.3976 | 8.9384 | 9.9461
125 | 2018-05-05 | 10.1582 | 9.46 | 10.516 | 0.25402 | 1.056 | 9.5705 | 9.08 | 10.0689
126 | 2018-05-06 | 9.436 | 8.817 | 10.222 | 0.42382 | 1.405 | 9.6872 | 9.2189 | 10.2166
127 | 2018-05-07 | 9.3575 | 8.643 | 10.173 | 0.49981 | 1.53 | 9.7281 | 9.2083 | 10.3044
128 | 2018-05-08 | 9.4764 | 8.643 | 10.369 | 0.60405 | 1.726 | 9.8109 | 9.2047 | 10.4909
129 | 2018-05-09 | 9.7213 | 8.916 | 10.614 | 0.59638 | 1.698 | 9.8432 | 9.1906 | 10.5994
130 | 2018-05-10 | 10.1762 | 9.682 | 10.883 | 0.41646 | 1.201 | 9.8252 | 9.1836 | 10.5577
131 | 2018-05-11 |  |  |  | #DIV/0!
132 | 2018-05-12 | 8.9674 | 8.668 | 9.336 | 0.14627 | 0.668 | 9.5225 | 8.8948 | 10.2662
133 | 2018-05-13 | 9.077 | 8.618 | 9.534 | 0.31206 | 0.916 | 9.4626 | 8.8617 | 10.1515
134 | 2018-05-14 | 9.3383 | 9.089 | 9.632 | 0.20928 | 0.543 | 9.4594 | 8.936 | 10.0613
135 | 2018-05-15 | 9.2616 | 9.064 | 9.509 | 0.13461 | 0.445 | 9.4236 | 9.0062 | 9.918
136 | 2018-05-16 | 9.1638 | 8.866 | 9.336 | 0.13492 | 0.47 | 9.3307 | 8.9978 | 9.705
137 | 2018-05-17 | 9.6009 | 9.336 | 9.903 | 0.20441 | 0.567 | 9.2348 | 8.9402 | 9.5417
138 | 2018-05-18 | 9.8368 | 9.139 | 10.467 | 0.43226 | 1.328 | 9.3208 | 8.9686 | 9.6739
139 | 2018-05-19 | 10.0979 | 9.485 | 10.712 | 0.44316 | 1.227 | 9.4823 | 9.0853 | 9.8704
140 | 2018-05-20 | 10.4018 | 10.1 | 10.907 | 0.25353 | 0.807 | 9.6716 | 9.297 | 10.0666
141 | 2018-05-21 | 10.8929 | 10.198 | 11.807 | 0.55976 | 1.609 | 9.8937 | 9.4554 | 10.3773
142 | 2018-05-22 | 11.3751 | 10.418 | 12.509 | 0.70723 | 2.091 | 10.1956 | 9.6489 | 10.8059
143 | 2018-05-23 | 11.0863 | 10.492 | 11.589 | 0.26479 | 1.097 | 10.4702 | 9.8811 | 11.1277
144 | 2018-05-24 | 10.4288 | 10.124 | 10.81 | 0.21236 | 0.686 | 10.5885 | 9.9937 | 11.2573
145 | 2018-05-25 | 10.3458 | 9.583 | 11.248 | 0.53987 | 1.665 | 10.6612 | 10.0571 | 11.3689
146 | 2018-05-26 | 10.646 | 9.657 | 11.759 | 0.70019 | 2.102 | 10.7395 | 10.0817 | 11.5184
147 | 2018-05-27 | 11.0854 | 10.663 | 11.904 | 0.42003 | 1.241 | 10.8372 | 10.1621 | 11.6609
148 | 2018-05-28 | 10.8176 | 10.638 | 11.078 | 0.12865 | 0.44 | 10.8264 | 10.225 | 11.5567
149 | 2018-05-29 | 10.667 | 10.541 | 10.834 | 0.098188 | 0.293 | 10.7253 | 10.2426 | 11.3174
150 | 2018-05-30 | 10.6263 | 10.369 | 10.834 | 0.14416 | 0.465 | 10.6596 | 10.225 | 11.2096
151 | 2018-05-31 | 10.7168 | 10.026 | 11.297 | 0.43758 | 1.271 | 10.7007 | 10.211 | 11.2791
| MEAN | 10.0635 | 9.5591 | 10.6334 |  | 1.0743 | 9.8761 | 9.3669 | 10.4558
| MIN | 8.8966 | 8.618 | 9.064 |  | 0.293 | 8.9816 | 8.5217 | 9.477
| MAX | 11.3751 | 10.663 | 12.509 |  | 2.102 | 10.8372 | 10.2426 | 11.6609
| SD | 0.70779 | 0.69041 | 0.85977 |  | 0.51798 | 0.59909 | 0.5521 | 0.68854
| N | 30 | 30 | 30 |  | 30 | 30 | 30 | 30

## JUN
Julian Date | Date | D_mean | D_min | D_max | D_sd | D_range | AWAT | AWMINT | AWMT
152 | 2018-06-01 | 11.0535 | 10.834 | 11.419 | 0.15853 | 0.585 | 10.8018 | 10.3897 | 11.3036
153 | 2018-06-02 | 11.1452 | 10.883 | 11.613 | 0.22514 | 0.73 | 10.8731 | 10.5649 | 11.2827
154 | 2018-06-03 | 11.2017 | 10.59 | 12.001 | 0.40139 | 1.411 | 10.8897 | 10.5544 | 11.2966
155 | 2018-06-04 | 10.7543 | 10.198 | 11.71 | 0.49233 | 1.512 | 10.8807 | 10.4916 | 11.3869
156 | 2018-06-05 | 10.524 | 9.46 | 11.565 | 0.74183 | 2.105 | 10.8602 | 10.3371 | 11.4913
157 | 2018-06-06 | 11.0718 | 10.124 | 12.098 | 0.67726 | 1.974 | 10.9239 | 10.3021 | 11.6719
158 | 2018-06-07 | 11.3503 | 10.614 | 12.364 | 0.52654 | 1.75 | 11.0144 | 10.3861 | 11.8243
159 | 2018-06-08 | 11.2498 | 10.858 | 11.419 | 0.12716 | 0.561 | 11.0424 | 10.3896 | 11.8243
160 | 2018-06-09 | 10.7793 | 10.443 | 11.102 | 0.20501 | 0.659 | 10.9902 | 10.3267 | 11.7513
161 | 2018-06-10 | 10.5153 | 9.928 | 11.127 | 0.38201 | 1.199 | 10.8921 | 10.2321 | 11.6264
162 | 2018-06-11 | 10.8577 | 10.345 | 11.54 | 0.40506 | 1.195 | 10.9069 | 10.2531 | 11.6021
163 | 2018-06-12 | 10.905 | 10.736 | 11.127 | 0.13304 | 0.391 | 10.9613 | 10.4354 | 11.5396
164 | 2018-06-13 | 10.8855 | 10.59 | 11.297 | 0.23254 | 0.707 | 10.9347 | 10.502 | 11.4251
165 | 2018-06-14 | 10.8654 | 10.394 | 11.467 | 0.38161 | 1.073 | 10.8654 | 10.4706 | 11.297
166 | 2018-06-15 | 11.162 | 10.858 | 11.467 | 0.21312 | 0.609 | 10.8529 | 10.4706 | 11.3039
167 | 2018-06-16 | 11.1671 | 10.761 | 11.467 | 0.16304 | 0.706 | 10.9083 | 10.516 | 11.356
168 | 2018-06-17 | 10.7863 | 10.222 | 11.224 | 0.31999 | 1.002 | 10.947 | 10.558 | 11.3699
169 | 2018-06-18 | 11.5144 | 10.98 | 12.195 | 0.40191 | 1.215 | 11.0408 | 10.6487 | 11.4634
170 | 2018-06-19 | 12.218 | 11.637 | 13.04 | 0.49993 | 1.403 | 11.2284 | 10.7774 | 11.7367
171 | 2018-06-20 | 12.1375 | 11.662 | 12.413 | 0.18352 | 0.751 | 11.4072 | 10.9306 | 11.8961
172 | 2018-06-21 | 11.7141 | 11.394 | 12.219 | 0.26308 | 0.825 | 11.5285 | 11.0734 | 12.0036
173 | 2018-06-22 | 11.7404 | 10.834 | 12.727 | 0.62219 | 1.893 | 11.6111 | 11.07 | 12.1836
174 | 2018-06-23 | 12.1551 | 11.175 | 13.257 | 0.74595 | 2.082 | 11.7522 | 11.1291 | 12.4393
175 | 2018-06-24 | 13.0191 | 11.832 | 14.242 | 0.9312 | 2.41 | 12.0712 | 11.3591 | 12.8704
176 | 2018-06-25 | 13.4947 | 13.112 | 14.314 | 0.35239 | 1.202 | 12.3541 | 11.6637 | 13.1731
177 | 2018-06-26 | 12.8005 | 12.389 | 13.088 | 0.16835 | 0.699 | 12.4373 | 11.7711 | 13.18
178 | 2018-06-27 | 12.58 | 12.147 | 13.257 | 0.37519 | 1.11 | 12.5006 | 11.8404 | 13.3006
179 | 2018-06-28 | 12.398 | 12.219 | 12.678 | 0.14671 | 0.459 | 12.5983 | 11.9583 | 13.3661
180 | 2018-06-29 | 12.5406 | 12.025 | 13.233 | 0.434 | 1.208 | 12.7126 | 12.1284 | 13.4384
181 | 2018-06-30 | 12.3291 | 12.147 | 12.485 | 0.096024 | 0.338 | 12.7374 | 12.2673 | 13.3281
| MEAN | 11.5639 | 11.0464 | 12.1718 |  | 1.1255 | 11.3842 | 10.8599 | 11.9911
| MIN | 10.5153 | 9.46 | 11.102 |  | 0.338 | 10.8018 | 10.2321 | 11.2827
| MAX | 13.4947 | 13.112 | 14.314 |  | 2.41 | 12.7374 | 12.2673 | 13.4384
| SD | 0.80975 | 0.84241 | 0.9031 |  | 0.56322 | 0.66959 | 0.61969 | 0.75432
| N | 30 | 30 | 30 |  | 30 | 30 | 30 | 30

## JUL
Julian Date | Date | D_mean | D_min | D_max | D_sd | D_range | AWAT | AWMINT | AWMT
182 | 2018-07-01 | 12.159 | 11.904 | 12.63 | 0.21765 | 0.726 | 12.6146 | 12.2776 | 13.0979
183 | 2018-07-02 | 12.3654 | 11.856 | 13.161 | 0.43396 | 1.305 | 12.4532 | 12.0981 | 12.9331
184 | 2018-07-03 | 12.3179 | 11.977 | 12.751 | 0.22306 | 0.774 | 12.3843 | 12.0393 | 12.885
185 | 2018-07-04 | 12.1219 | 11.71 | 12.775 | 0.37506 | 1.065 | 12.3188 | 11.9769 | 12.8161
186 | 2018-07-05 | 12.2564 | 11.662 | 12.992 | 0.4923 | 1.33 | 12.2986 | 11.8973 | 12.861
187 | 2018-07-06 | 12.4894 | 12.074 | 13.112 | 0.35472 | 1.038 | 12.2913 | 11.9043 | 12.8437
188 | 2018-07-07 | 12.3792 | 12.001 | 12.92 | 0.2932 | 0.919 | 12.2985 | 11.8834 | 12.9059
189 | 2018-07-08 | 12.4366 | 11.686 | 13.305 | 0.52846 | 1.619 | 12.3381 | 11.8523 | 13.0023
190 | 2018-07-09 | 12.7022 | 12.292 | 13.425 | 0.3688 | 1.133 | 12.3862 | 11.9146 | 13.04
191 | 2018-07-10 | 12.6437 | 12.292 | 13.016 | 0.23182 | 0.724 | 12.4328 | 11.9596 | 13.0779
192 | 2018-07-11 | 12.2938 | 11.71 | 12.968 | 0.40613 | 1.258 | 12.4573 | 11.9596 | 13.1054
193 | 2018-07-12 | 12.363 | 11.977 | 12.847 | 0.31365 | 0.87 | 12.4726 | 12.0046 | 13.0847
194 | 2018-07-13 | 12.566 | 12.219 | 13.161 | 0.31663 | 0.942 | 12.4835 | 12.0253 | 13.0917
195 | 2018-07-14 | 12.1233 | 11.394 | 12.703 | 0.45361 | 1.309 | 12.447 | 11.9386 | 13.0607
196 | 2018-07-15 | 12.1201 | 11.662 | 12.534 | 0.29926 | 0.872 | 12.4017 | 11.9351 | 12.9506
197 | 2018-07-16 | 12.2289 | 11.734 | 12.678 | 0.3442 | 0.944 | 12.3341 | 11.8554 | 12.8439
198 | 2018-07-17 | 12.2064 | 11.492 | 12.92 | 0.47905 | 1.428 | 12.2717 | 11.7411 | 12.8301
199 | 2018-07-18 | 12.3202 | 11.783 | 12.727 | 0.33338 | 0.944 | 12.2754 | 11.7516 | 12.7957
200 | 2018-07-19 | 12.4975 | 12.025 | 12.823 | 0.27986 | 0.798 | 12.2946 | 11.7584 | 12.7923
201 | 2018-07-20 | 12.7291 | 12.582 | 12.896 | 0.10584 | 0.314 | 12.3179 | 11.8103 | 12.7544
202 | 2018-07-21 | 12.5764 | 12.001 | 13.088 | 0.38565 | 1.087 | 12.3827 | 11.897 | 12.8094
203 | 2018-07-22 | 13.1288 | 12.727 | 13.618 | 0.33424 | 0.891 | 12.5268 | 12.0491 | 12.9643
204 | 2018-07-23 | 13.3222 | 13.137 | 13.642 | 0.155 | 0.505 | 12.6829 | 12.2496 | 13.102
205 | 2018-07-24 | 13.2799 | 12.992 | 13.666 | 0.23978 | 0.674 | 12.8363 | 12.4639 | 13.2086
206 | 2018-07-25 | 13.3701 | 13.112 | 13.786 | 0.22034 | 0.674 | 12.9863 | 12.6537 | 13.3599
207 | 2018-07-26 | 13.3476 | 13.064 | 13.714 | 0.21063 | 0.65 | 13.1077 | 12.8021 | 13.4871
208 | 2018-07-27 | 13.2518 | 12.799 | 13.642 | 0.20702 | 0.843 | 13.1824 | 12.8331 | 13.5937
209 | 2018-07-28 | 12.8265 | 12.389 | 13.425 | 0.34395 | 1.036 | 13.2181 | 12.8886 | 13.6419
210 | 2018-07-29 | 12.8645 | 12.001 | 13.714 | 0.61869 | 1.713 | 13.1804 | 12.7849 | 13.6556
211 | 2018-07-30 | 13.46 | 13.04 | 14.218 | 0.4131 | 1.178 | 13.2001 | 12.771 | 13.7379
212 | 2018-07-31 | 13.1871 | 12.389 | 14.05 | 0.54368 | 1.661 | 13.1868 | 12.6849 | 13.7927
| MEAN | 12.6431 | 12.1833 | 13.1905 |  | 1.0072 | 12.5827 | 12.1504 | 13.1008
| MIN | 12.1201 | 11.394 | 12.534 |  | 0.314 | 12.2717 | 11.7411 | 12.7544
| MAX | 13.46 | 13.137 | 14.218 |  | 1.713 | 13.2181 | 12.8886 | 13.7927
| SD | 0.43861 | 0.516 | 0.45044 |  | 0.33255 | 0.33723 | 0.37553 | 0.30892
| N | 31 | 31 | 31 |  | 31 | 31 | 31 | 31

## AUG
Julian Date | Date | D_mean | D_min | D_max | D_sd | D_range | AWAT | AWMINT | AWMT
213 | 2018-08-01 | 13.3411 | 12.534 | 14.002 | 0.53631 | 1.468 | 13.1827 | 12.6023 | 13.8236
214 | 2018-08-02 | 13.9572 | 13.161 | 14.768 | 0.61237 | 1.607 | 13.2698 | 12.6161 | 13.9741
215 | 2018-08-03 | 14.4662 | 14.05 | 14.888 | 0.28541 | 0.838 | 13.4432 | 12.7949 | 14.1521
216 | 2018-08-04 | 14.5774 | 14.29 | 15.103 | 0.24537 | 0.813 | 13.6934 | 13.0664 | 14.3919
217 | 2018-08-05 | 14.4044 | 14.122 | 14.816 | 0.20231 | 0.694 | 13.9133 | 13.3694 | 14.5493
218 | 2018-08-06 | 14.0803 | 13.834 | 14.553 | 0.2337 | 0.719 | 14.002 | 13.4829 | 14.5971
219 | 2018-08-07 | 13.7535 | 13.57 | 13.978 | 0.12867 | 0.408 | 14.0829 | 13.6516 | 14.5869
220 | 2018-08-08 | 13.6311 | 13.353 | 14.05 | 0.2224 | 0.697 | 14.1243 | 13.7686 | 14.5937
221 | 2018-08-09 | 13.5786 | 13.377 | 13.834 | 0.14755 | 0.457 | 14.0702 | 13.7994 | 14.4603
222 | 2018-08-10 | 13.4643 | 13.329 | 13.69 | 0.11857 | 0.361 | 13.9271 | 13.6964 | 14.2891
223 | 2018-08-11 | 13.4072 | 13.233 | 13.786 | 0.17041 | 0.553 | 13.7599 | 13.5454 | 14.101
224 | 2018-08-12 | 13.4805 | 13.161 | 13.882 | 0.24122 | 0.721 | 13.6279 | 13.4081 | 13.9676
225 | 2018-08-13 | 13.6798 | 13.281 | 14.002 | 0.19108 | 0.721 | 13.5707 | 13.3291 | 13.8889
226 | 2018-08-14 | 13.1112 | 12.582 | 13.69 | 0.359 | 1.108 | 13.479 | 13.188 | 13.8477
227 | 2018-08-15 | 12.8553 | 12.147 | 13.618 | 0.49437 | 1.471 | 13.3681 | 13.0157 | 13.786
228 | 2018-08-16 | 13.1162 | 12.63 | 13.594 | 0.36134 | 0.964 | 13.3021 | 12.909 | 13.7517
229 | 2018-08-17 | 13.3327 | 13.016 | 13.594 | 0.15602 | 0.578 | 13.2833 | 12.8643 | 13.738
230 | 2018-08-18 | 13.1367 | 12.534 | 13.666 | 0.4265 | 1.132 | 13.2446 | 12.7644 | 13.7209
231 | 2018-08-19 | 13.2979 | 12.871 | 13.69 | 0.27053 | 0.819 | 13.2185 | 12.723 | 13.6934
232 | 2018-08-20 | 13.1683 | 12.558 | 13.69 | 0.41327 | 1.132 | 13.1454 | 12.6197 | 13.6489
233 | 2018-08-21 | 13.5535 | 13.257 | 13.93 | 0.24738 | 0.673 | 13.2086 | 12.7161 | 13.6831
234 | 2018-08-22 | 13.533 | 13.257 | 13.786 | 0.1985 | 0.529 | 13.3054 | 12.8747 | 13.7071
235 | 2018-08-23 | 13.7365 | 13.522 | 13.978 | 0.16175 | 0.456 | 13.3941 | 13.0021 | 13.762
236 | 2018-08-24 | 13.4022 | 12.92 | 13.714 | 0.254 | 0.794 | 13.404 | 12.9884 | 13.7791
237 | 2018-08-25 | 12.965 | 12.316 | 13.473 | 0.37468 | 1.157 | 13.3795 | 12.9573 | 13.7516
238 | 2018-08-26 | 12.8573 | 12.171 | 13.473 | 0.46233 | 1.302 | 13.3165 | 12.8573 | 13.7206
239 | 2018-08-27 | 13.3721 | 12.606 | 14.146 | 0.54877 | 1.54 | 13.3457 | 12.8641 | 13.7857
240 | 2018-08-28 | 13.8493 | 13.185 | 14.505 | 0.50177 | 1.32 | 13.3879 | 12.8539 | 13.8679
241 | 2018-08-29 | 14.1523 | 13.858 | 14.505 | 0.21162 | 0.647 | 13.4764 | 12.9397 | 13.9706
242 | 2018-08-30 | 14.1972 | 13.858 | 14.625 | 0.26068 | 0.767 | 13.5422 | 12.9877 | 14.063
243 | 2018-08-31 | 14.1368 | 13.522 | 14.601 | 0.26058 | 1.079 | 13.6471 | 13.0737 | 14.1897
| MEAN | 13.5998 | 13.1647 | 14.0526 |  | 0.8879 | 13.5199 | 13.0752 | 13.9949
| MIN | 12.8553 | 12.147 | 13.473 |  | 0.361 | 13.1454 | 12.6023 | 13.6489
| MAX | 14.5774 | 14.29 | 15.103 |  | 1.607 | 14.1243 | 13.7994 | 14.5971
| SD | 0.46739 | 0.57595 | 0.46599 |  | 0.35474 | 0.29193 | 0.35426 | 0.31156
| N | 31 | 31 | 31 |  | 31 | 31 | 31 | 31

## SEP
Julian Date | Date | D_mean | D_min | D_max | D_sd | D_range | AWAT | AWMINT | AWMT
244 | 2018-09-01 | 13.4684 | 12.727 | 14.17 | 0.5154 | 1.443 | 13.7191 | 13.1324 | 14.2893
245 | 2018-09-02 | 13.7763 | 13.064 | 14.385 | 0.4888 | 1.321 | 13.8503 | 13.26 | 14.4196
246 | 2018-09-03 | 14.3309 | 13.93 | 14.84 | 0.32284 | 0.91 | 13.9873 | 13.4491 | 14.5187
247 | 2018-09-04 | 14.6206 | 14.146 | 15.151 | 0.36929 | 1.005 | 14.0975 | 13.5864 | 14.611
248 | 2018-09-05 | 14.9886 | 14.745 | 15.294 | 0.20633 | 0.549 | 14.217 | 13.7131 | 14.7237
249 | 2018-09-06 | 14.9049 | 14.697 | 15.127 | 0.11856 | 0.43 | 14.3181 | 13.833 | 14.7954
250 | 2018-09-07 | 14.7614 | 14.625 | 14.864 | 0.075927 | 0.239 | 14.4073 | 13.9906 | 14.833
251 | 2018-09-08 | 14.6619 | 14.218 | 14.864 | 0.17664 | 0.646 | 14.5778 | 14.2036 | 14.9321
252 | 2018-09-09 | 13.9715 | 13.594 | 14.314 | 0.21373 | 0.72 | 14.6057 | 14.2793 | 14.922
253 | 2018-09-10 | 13.3187 | 12.63 | 14.05 | 0.44338 | 1.42 | 14.4611 | 14.0936 | 14.8091
254 | 2018-09-11 | 13.1945 | 12.34 | 14.098 | 0.5807 | 1.758 | 14.2574 | 13.8356 | 14.6587
255 | 2018-09-12 | 13.618 | 13.112 | 14.194 | 0.33392 | 1.082 | 14.0615 | 13.6023 | 14.5016
256 | 2018-09-13 | 12.8279 | 12.219 | 13.401 | 0.3623 | 1.182 | 13.7648 | 13.2483 | 14.255
257 | 2018-09-14 | 12.6588 | 12.098 | 13.425 | 0.43453 | 1.327 | 13.4645 | 12.8873 | 14.0494
258 | 2018-09-15 | 11.9866 | 11.078 | 12.847 | 0.59561 | 1.769 | 13.0823 | 12.4387 | 13.7613
259 | 2018-09-16 | 12.4232 | 11.88 | 13.112 | 0.44265 | 1.232 | 12.8611 | 12.1939 | 13.5896
260 | 2018-09-17 | 12.468 | 12.122 | 12.775 | 0.20455 | 0.653 | 12.7396 | 12.1213 | 13.4074
261 | 2018-09-18 | 12.0431 | 11.71 | 12.389 | 0.18474 | 0.679 | 12.5751 | 12.0313 | 13.1633
262 | 2018-09-19 | 11.9026 | 11.516 | 12.34 | 0.28941 | 0.824 | 12.33 | 11.8033 | 12.8984
263 | 2018-09-20 | 11.5665 | 11.248 | 11.832 | 0.17276 | 0.584 | 12.1498 | 11.6646 | 12.6743
264 | 2018-09-21 | 11.4823 | 11.151 | 11.929 | 0.26927 | 0.778 | 11.9818 | 11.5293 | 12.4606
265 | 2018-09-22 | 11.2151 | 10.516 | 11.807 | 0.46163 | 1.291 | 11.8715 | 11.449 | 12.312
266 | 2018-09-23 | 11.8696 | 11.467 | 12.437 | 0.35391 | 0.97 | 11.7925 | 11.39 | 12.2156
267 | 2018-09-24 | 11.704 | 11.175 | 12.389 | 0.45279 | 1.214 | 11.6833 | 11.2547 | 12.1604
268 | 2018-09-25 | 12.2738 | 11.832 | 12.775 | 0.36935 | 0.943 | 11.7163 | 11.2721 | 12.2156
269 | 2018-09-26 | 12.8002 | 12.437 | 13.401 | 0.36545 | 0.964 | 11.8445 | 11.4037 | 12.3671
270 | 2018-09-27 | 13.2805 | 12.437 | 14.29 | 0.69422 | 1.853 | 12.0894 | 11.5736 | 12.7183
271 | 2018-09-28 | 14.0093 | 13.714 | 14.553 | 0.26661 | 0.839 | 12.4504 | 11.9397 | 13.0931
272 | 2018-09-29 | 13.625 | 12.823 | 14.074 | 0.35907 | 1.251 | 12.7947 | 12.2693 | 13.417
273 | 2018-09-30 | 12.9751 | 12.654 | 13.497 | 0.25617 | 0.843 | 12.9526 | 12.4389 | 13.5684
| MEAN | 13.0909 | 12.5968 | 13.6208 |  | 1.024 | 13.1568 | 12.6629 | 13.678
| MIN | 11.2151 | 10.516 | 11.807 |  | 0.239 | 11.6833 | 11.2547 | 12.1604
| MAX | 14.9886 | 14.745 | 15.294 |  | 1.853 | 14.6057 | 14.2793 | 14.9321
| SD | 1.1196 | 1.1799 | 1.0745 |  | 0.39819 | 1.012 | 1.0249 | 0.97638
| N | 30 | 30 | 30 |  | 30 | 30 | 30 | 30

## OCT
Julian Date | Date | D_mean | D_min | D_max | D_sd | D_range | AWAT | AWMINT | AWMT
274 | 2018-10-01 | 12.5264 | 11.662 | 12.92 | 0.30065 | 1.258 | 13.0701 | 12.5084 | 13.6443
275 | 2018-10-02 | 11.3078 | 10.736 | 11.929 | 0.36877 | 1.193 | 12.9321 | 12.3519 | 13.5234
276 | 2018-10-03 | 10.7838 | 10.051 | 11.565 | 0.48575 | 1.514 | 12.644 | 12.011 | 13.2611
277 | 2018-10-04 | 10.6234 | 9.928 | 11.467 | 0.50612 | 1.539 | 12.2644 | 11.6526 | 12.8579
278 | 2018-10-05 | 10.3638 | 9.657 | 11.175 | 0.50241 | 1.518 | 11.7436 | 11.073 | 12.3753
279 | 2018-10-06 | 10.4502 | 9.534 | 11.273 | 0.71118 | 1.739 | 11.2901 | 10.6031 | 11.9751
280 | 2018-10-07 | 11.0623 | 10.541 | 11.589 | 0.314 | 1.048 | 11.0168 | 10.3013 | 11.7026
281 | 2018-10-08 | 10.7429 | 10.198 | 11.321 | 0.34002 | 1.123 | 10.762 | 10.0921 | 11.4741
282 | 2018-10-09 | 10.0282 | 9.336 | 10.736 | 0.44822 | 1.4 | 10.5792 | 9.8921 | 11.3037
283 | 2018-10-10 | 9.9745 | 9.509 | 10.541 | 0.30603 | 1.032 | 10.4636 | 9.8147 | 11.1574
284 | 2018-10-11 | 9.6091 | 9.238 | 9.977 | 0.2161 | 0.739 | 10.3187 | 9.7161 | 10.9446
285 | 2018-10-12 | 9.8571 | 9.41 | 10.32 | 0.28397 | 0.91 | 10.2463 | 9.6809 | 10.8224
286 | 2018-10-13 | 9.5493 | 8.742 | 10.075 | 0.34653 | 1.333 | 10.1176 | 9.5677 | 10.6513
287 | 2018-10-14 | 8.7576 | 8.07 | 9.583 | 0.51387 | 1.513 | 9.7884 | 9.2147 | 10.3647
288 | 2018-10-15 | 8.6062 | 7.945 | 9.262 | 0.47652 | 1.317 | 9.4832 | 8.8929 | 10.0706
289 | 2018-10-16 | 8.8753 | 8.27 | 9.534 | 0.42229 | 1.264 | 9.3185 | 8.7406 | 9.8989
290 | 2018-10-17 | 9.541 | 8.866 | 10.051 | 0.37058 | 1.185 | 9.2565 | 8.6487 | 9.8289
291 | 2018-10-18 | 10.1489 | 9.188 | 10.858 | 0.61469 | 1.67 | 9.3336 | 8.6416 | 9.9547
292 | 2018-10-19 | 10.8685 | 10.638 | 10.956 | 0.07776 | 0.318 | 9.4781 | 8.817 | 10.0456
293 | 2018-10-20 | 10.3096 | 10.1 | 10.565 | 0.12435 | 0.465 | 9.5867 | 9.011 | 10.1156
294 | 2018-10-21 | 10.5905 | 10.026 | 11.321 | 0.45392 | 1.295 | 9.8486 | 9.2904 | 10.3639
295 | 2018-10-22 | 11.1885 | 10.98 | 11.297 | 0.090494 | 0.317 | 10.2175 | 9.724 | 10.6546
296 | 2018-10-23 | 10.9488 | 10.81 | 11.078 | 0.084682 | 0.268 | 10.5137 | 10.0869 | 10.8751
297 | 2018-10-24 | 10.7861 | 10.663 | 10.883 | 0.072344 | 0.22 | 10.6915 | 10.3436 | 10.994
298 | 2018-10-25 | 10.7545 | 10.687 | 10.858 | 0.049335 | 0.171 | 10.7781 | 10.5577 | 10.994
299 | 2018-10-26 | 10.5702 | 10.443 | 10.761 | 0.11135 | 0.318 | 10.7354 | 10.5299 | 10.9661
300 | 2018-10-27 | 10.5437 | 10.443 | 10.736 | 0.090984 | 0.293 | 10.7689 | 10.5789 | 10.9906
301 | 2018-10-28 | 10.7734 | 10.712 | 10.858 | 0.044224 | 0.146 | 10.795 | 10.6769 | 10.9244
302 | 2018-10-29 | 10.9183 | 10.858 | 11.005 | 0.053751 | 0.147 | 10.7564 | 10.6594 | 10.8827
303 | 2018-10-30 | 10.695 | 10.516 | 10.956 | 0.12299 | 0.44 | 10.7202 | 10.6174 | 10.8653
304 | 2018-10-31 | 10.1548 | 10.001 | 10.516 | 0.15709 | 0.515 | 10.63 | 10.5229 | 10.8129
| MEAN | 10.3842 | 9.9277 | 10.8376 |  | 0.90994 | 10.65 | 10.1555 | 11.1386
| MIN | 8.6062 | 7.945 | 9.262 |  | 0.146 | 9.2565 | 8.6416 | 9.8289
| MAX | 12.5264 | 11.662 | 12.92 |  | 1.739 | 13.0701 | 12.5084 | 13.6443
| SD | 0.79928 | 0.90817 | 0.73877 |  | 0.53574 | 1.0161 | 1.0414 | 1.0395
| N | 31 | 31 | 31 |  | 31 | 31 | 31 | 31

## NOV
Julian Date | Date | D_mean | D_min | D_max | D_sd | D_range | AWAT | AWMINT | AWMT
305 | 2018-11-01 | 10.2034 | 10.1 | 10.296 | 0.067292 | 0.196 | 10.5512 | 10.439 | 10.7326
306 | 2018-11-02 | 10.1303 | 9.977 | 10.271 | 0.07042 | 0.294 | 10.4884 | 10.3724 | 10.6626
307 | 2018-11-03 | 9.643 | 9.41 | 9.952 | 0.15417 | 0.542 | 10.3597 | 10.2249 | 10.5506
308 | 2018-11-04 | 9.0082 | 8.095 | 9.41 | 0.34949 | 1.315 | 10.1076 | 9.851 | 10.3437
309 | 2018-11-05 | 8.6876 | 8.22 | 8.916 | 0.23808 | 0.696 | 9.7889 | 9.4741 | 10.0453
310 | 2018-11-06 | 8.6365 | 8.494 | 8.841 | 0.10488 | 0.347 | 9.4948 | 9.1853 | 9.7431
311 | 2018-11-07 | 8.3134 | 8.22 | 8.494 | 0.074946 | 0.274 | 9.2318 | 8.9309 | 9.4543
312 | 2018-11-08 | 8.2023 | 8.145 | 8.27 | 0.036814 | 0.125 | 8.9459 | 8.6516 | 9.1649
313 | 2018-11-09 | 8.4381 | 8.27 | 8.693 | 0.14585 | 0.423 | 8.7042 | 8.4077 | 8.9394
314 | 2018-11-10 | 8.8213 | 8.693 | 8.941 | 0.081266 | 0.248 | 8.5868 | 8.3053 | 8.795
315 | 2018-11-11 | 9.0154 | 8.891 | 9.238 | 0.12854 | 0.347 | 8.5878 | 8.419 | 8.7704
316 | 2018-11-12 | 9.6739 | 9.262 | 9.903 | 0.2344 | 0.641 | 8.7287 | 8.5679 | 8.9114
317 | 2018-11-13 | 9.7591 | 9.558 | 9.952 | 0.11473 | 0.394 | 8.8891 | 8.7199 | 9.0701
318 | 2018-11-14 | 9.5775 | 9.485 | 9.682 | 0.066366 | 0.197 | 9.0696 | 8.9006 | 9.2399
319 | 2018-11-15 | 9.5569 | 9.213 | 9.805 | 0.15398 | 0.592 | 9.2632 | 9.0531 | 9.4591
320 | 2018-11-16 | 9.0159 | 8.866 | 9.213 | 0.092346 | 0.347 | 9.3457 | 9.1383 | 9.5334
321 | 2018-11-17 | 8.8853 | 8.643 | 9.114 | 0.1467 | 0.471 | 9.3548 | 9.1311 | 9.5581
322 | 2018-11-18 | 9.0154 | 8.717 | 9.163 | 0.1037 | 0.446 | 9.3548 | 9.1063 | 9.5474
323 | 2018-11-19 | 8.8841 | 8.668 | 9.188 | 0.17442 | 0.52 | 9.242 | 9.0214 | 9.4453
324 | 2018-11-20 | 9.49 | 9.213 | 9.657 | 0.13003 | 0.444 | 9.2036 | 8.9721 | 9.4031
325 | 2018-11-21 | 9.8026 | 9.287 | 10.369 | 0.36939 | 1.082 | 9.2357 | 8.9439 | 9.5013
326 | 2018-11-22 | 10.7611 | 10.369 | 11.029 | 0.22041 | 0.66 | 9.4078 | 9.109 | 9.6761
327 | 2018-11-23 | 10.7178 | 10.345 | 10.98 | 0.16458 | 0.635 | 9.6509 | 9.3203 | 9.9286
328 | 2018-11-24 | 10.0536 | 9.805 | 10.32 | 0.1363 | 0.515 | 9.8178 | 9.4863 | 10.1009
329 | 2018-11-25 | 9.7329 | 9.583 | 10.001 | 0.11068 | 0.418 | 9.9203 | 9.61 | 10.2206
330 | 2018-11-26 | 10.0631 | 9.608 | 10.443 | 0.22878 | 0.835 | 10.0887 | 9.7443 | 10.3999
331 | 2018-11-27 | 9.4447 | 9.287 | 9.558 | 0.10079 | 0.271 | 10.0823 | 9.7549 | 10.3857
332 | 2018-11-28 | 9.3754 | 9.213 | 9.534 | 0.093033 | 0.321 | 10.0212 | 9.7443 | 10.2664
333 | 2018-11-29 | 9.3155 | 9.064 | 9.558 | 0.19863 | 0.494 | 9.8147 | 9.5579 | 10.0563
334 | 2018-11-30 | 9.3955 | 9.163 | 9.509 | 0.070581 | 0.346 | 9.6258 | 9.389 | 9.8461
| MEAN | 9.3873 | 9.1288 | 9.61 |  | 0.4812 | 9.4988 | 9.2511 | 9.7251
| MIN | 8.2023 | 8.095 | 8.27 |  | 0.125 | 8.5868 | 8.3053 | 8.7704
| MAX | 10.7611 | 10.369 | 11.029 |  | 1.315 | 10.5512 | 10.439 | 10.7326
| SD | 0.65215 | 0.63843 | 0.68163 |  | 0.25655 | 0.55189 | 0.55825 | 0.5665
| N | 30 | 30 | 30 |  | 30 | 30 | 30 | 30

## DEC
Julian Date | Date | D_mean | D_min | D_max | D_sd | D_range | AWAT | AWMINT | AWMT
335 | 2018-12-01 | 8.9797 | 8.792 | 9.188 | 0.14124 | 0.396 | 9.4724 | 9.2443 | 9.6844
336 | 2018-12-02 | 9.0199 | 8.767 | 9.163 | 0.12053 | 0.396 | 9.3706 | 9.1277 | 9.5647
337 | 2018-12-03 | 8.5361 | 8.319 | 8.742 | 0.13005 | 0.423 | 9.1524 | 8.9436 | 9.3217
338 | 2018-12-04 | 8.449 | 8.195 | 8.593 | 0.096541 | 0.398 | 9.0102 | 8.7876 | 9.1839
339 | 2018-12-05 | 7.8069 | 7.619 | 8.17 | 0.15432 | 0.551 | 8.7861 | 8.5599 | 8.989
340 | 2018-12-06 | 8.1344 | 7.845 | 8.319 | 0.14336 | 0.474 | 8.6174 | 8.3857 | 8.812
341 | 2018-12-07 | 8.1752 | 8.045 | 8.27 | 0.071078 | 0.225 | 8.443 | 8.226 | 8.635
342 | 2018-12-08 | 8.1164 | 8.045 | 8.22 | 0.048922 | 0.175 | 8.3197 | 8.1193 | 8.4967
343 | 2018-12-09 | 7.9934 | 7.895 | 8.095 | 0.061758 | 0.2 | 8.1731 | 7.9947 | 8.3441
344 | 2018-12-10 | 7.9846 | 7.945 | 8.045 | 0.034531 | 0.1 | 8.0943 | 7.9413 | 8.2446
345 | 2018-12-11 | 7.7359 | 7.619 | 7.995 | 0.12197 | 0.376 | 7.9924 | 7.859 | 8.1591
346 | 2018-12-12 | 7.7109 | 7.619 | 7.845 | 0.088657 | 0.226 | 7.9787 | 7.859 | 8.1127
347 | 2018-12-13 | 7.5896 | 7.444 | 7.795 | 0.10643 | 0.351 | 7.9009 | 7.8017 | 8.0379
348 | 2018-12-14 | 7.7554 | 7.619 | 7.845 | 0.066298 | 0.226 | 7.8409 | 7.7409 | 7.9771
349 | 2018-12-15 | 7.8403 | 7.72 | 7.995 | 0.10476 | 0.275 | 7.8014 | 7.6944 | 7.945
350 | 2018-12-16 | 7.9528 | 7.87 | 8.095 | 0.086319 | 0.225 | 7.7956 | 7.6909 | 7.945
351 | 2018-12-17 | 8.2732 | 8.095 | 8.519 | 0.14059 | 0.424 | 7.8369 | 7.7123 | 8.0127
352 | 2018-12-18 | 8.7986 | 8.568 | 8.866 | 0.07123 | 0.298 | 7.9887 | 7.8479 | 8.1371
353 | 2018-12-19 | 8.7636 | 8.195 | 9.015 | 0.24808 | 0.82 | 8.1391 | 7.9301 | 8.3043
354 | 2018-12-20 | 7.6444 | 6.94 | 8.22 | 0.35758 | 1.28 | 8.1469 | 7.8581 | 8.365
355 | 2018-12-21 | 6.7628 | 6.433 | 7.268 | 0.26431 | 0.835 | 8.0051 | 7.6887 | 8.2826
356 | 2018-12-22 | 7.6569 | 7.293 | 7.87 | 0.18975 | 0.577 | 7.9789 | 7.6277 | 8.2647
357 | 2018-12-23 | 7.5676 | 7.293 | 7.87 | 0.17282 | 0.577 | 7.9239 | 7.5453 | 8.2326
358 | 2018-12-24 | 7.0316 | 6.839 | 7.293 | 0.13411 | 0.454 | 7.7465 | 7.3659 | 8.0574
359 | 2018-12-25 | 6.9505 | 6.813 | 7.142 | 0.13542 | 0.329 | 7.4825 | 7.1151 | 7.8111
360 | 2018-12-26 | 6.9464 | 6.813 | 7.116 | 0.098736 | 0.303 | 7.2229 | 6.9177 | 7.5399
361 | 2018-12-27 | 6.9201 | 6.788 | 7.167 | 0.13494 | 0.379 | 7.1194 | 6.896 | 7.3894
362 | 2018-12-28 | 7.5079 | 7.167 | 7.77 | 0.22028 | 0.603 | 7.2259 | 7.0009 | 7.4611
363 | 2018-12-29 | 8.371 | 7.82 | 8.717 | 0.29385 | 0.897 | 7.3279 | 7.0761 | 7.5821
364 | 2018-12-30 | 8.5107 | 7.97 | 8.693 | 0.18937 | 0.723 | 7.4626 | 7.1729 | 7.6997
365 | 2018-12-31 | 7.8016 | 7.569 | 7.97 | 0.13755 | 0.401 | 7.5726 | 7.2771 | 7.7964
| MEAN | 7.9125 | 7.6759 | 8.1249 |  | 0.44894 | 8.0622 | 7.839 | 8.2706
| MIN | 6.7628 | 6.433 | 7.116 |  | 0.1 | 7.1194 | 6.896 | 7.3894
| MAX | 9.0199 | 8.792 | 9.188 |  | 1.28 | 9.4724 | 9.2443 | 9.6844
| SD | 0.60591 | 0.59507 | 0.57654 |  | 0.25164 | 0.60652 | 0.62182 | 0.58721
| N | 31 | 31 | 31 |  | 31 | 31 | 31 | 31

## MONTHLY SUMMARY
|  | JAN | FEB | MAR | APR | MAY | JUN | JUL | AUG | SEP | OCT | NOV | DEC
D_mean | MEAN | 5.976 | 6.9275 | 8.0891 | 8.8748 | 10.0635 | 11.5639 | 12.6431 | 13.5998 | 13.0909 | 10.3842 | 9.3873 | 7.9125
D_mean | MIN | 3.7902 | 4.9059 | 5.9449 | 8.093 | 8.8966 | 10.5153 | 12.1201 | 12.8553 | 11.2151 | 8.6062 | 8.2023 | 6.7628
D_mean | MAX | 7.8169 | 8.4577 | 9.0298 | 9.7818 | 11.3751 | 13.4947 | 13.46 | 14.5774 | 14.9886 | 12.5264 | 10.7611 | 9.0199
D_mean | SD | 1.5441 | 1.0187 | 0.81686 | 0.45647 | 0.70779 | 0.80975 | 0.43861 | 0.46739 | 1.1196 | 0.79928 | 0.65215 | 0.60591
D_min | MEAN | 5.6689 | 6.6241 | 7.7141 | 8.3496 | 9.5591 | 11.0464 | 12.1833 | 13.1647 | 12.5968 | 9.9277 | 9.1288 | 7.6759
D_min | MIN | 3.643 | 4.558 | 4.921 | 7.268 | 8.618 | 9.46 | 11.394 | 12.147 | 10.516 | 7.945 | 8.095 | 6.433
D_min | MAX | 7.72 | 8.369 | 8.866 | 9.46 | 10.663 | 13.112 | 13.137 | 14.29 | 14.745 | 11.662 | 10.369 | 8.792
D_min | SD | 1.5405 | 1.1127 | 0.89996 | 0.57375 | 0.69041 | 0.84241 | 0.516 | 0.57595 | 1.1799 | 0.90817 | 0.63843 | 0.59507
D_max | MEAN | 6.2585 | 7.2191 | 8.4538 | 9.4367 | 10.6334 | 12.1718 | 13.1905 | 14.0526 | 13.6208 | 10.8376 | 9.61 | 8.1249
D_max | MIN | 3.958 | 5.308 | 6.636 | 8.792 | 9.064 | 11.102 | 12.534 | 13.473 | 11.807 | 9.262 | 8.27 | 7.116
D_max | MAX | 7.995 | 8.593 | 9.41 | 10.736 | 12.509 | 14.314 | 14.218 | 15.103 | 15.294 | 12.92 | 11.029 | 9.188
D_max | SD | 1.5328 | 0.93598 | 0.80389 | 0.47448 | 0.85977 | 0.9031 | 0.45044 | 0.46599 | 1.0745 | 0.73877 | 0.68163 | 0.57654
D_range | MEAN | 0.58965 | 0.59504 | 0.73974 | 1.0871 | 1.0743 | 1.1255 | 1.0072 | 0.8879 | 1.024 | 0.90994 | 0.4812 | 0.44894
D_range | MIN | 0.2 | 0.224 | 0.297 | 0.273 | 0.293 | 0.338 | 0.314 | 0.361 | 0.239 | 0.146 | 0.125 | 0.1
D_range | MAX | 1.376 | 1.354 | 1.715 | 2.248 | 2.102 | 2.41 | 1.713 | 1.607 | 1.853 | 1.739 | 1.315 | 1.28
D_range | SD | 0.3321 | 0.30675 | 0.29929 | 0.43783 | 0.51798 | 0.56322 | 0.33255 | 0.35474 | 0.39819 | 0.53574 | 0.25655 | 0.25164
AWAT | MEAN | 5.9437 | 7.0369 | 7.8682 | 8.8518 | 9.8761 | 11.3842 | 12.5827 | 13.5199 | 13.1568 | 10.65 | 9.4988 | 8.0622
AWAT | MIN | 4.3043 | 5.6653 | 6.5781 | 8.3875 | 8.9816 | 10.8018 | 12.2717 | 13.1454 | 11.6833 | 9.2565 | 8.5868 | 7.1194
AWAT | MAX | 7.5238 | 8.1537 | 8.6728 | 9.4775 | 10.8372 | 12.7374 | 13.2181 | 14.1243 | 14.6057 | 13.0701 | 10.5512 | 9.4724
AWAT | SD | 1.2868 | 0.75417 | 0.78092 | 0.33194 | 0.59909 | 0.66959 | 0.33723 | 0.29193 | 1.012 | 1.0161 | 0.55189 | 0.60652
AWMINT | MEAN | 5.6276 | 6.7266 | 7.494 | 8.3466 | 9.3669 | 10.8599 | 12.1504 | 13.0752 | 12.6629 | 10.1555 | 9.2511 | 7.839
AWMINT | MIN | 4.0651 | 5.2186 | 6.2873 | 7.8266 | 8.5217 | 10.2321 | 11.7411 | 12.6023 | 11.2547 | 8.6416 | 8.3053 | 6.896
AWMINT | MAX | 7.2847 | 8.0306 | 8.3864 | 8.9613 | 10.2426 | 12.2673 | 12.8886 | 13.7994 | 14.2793 | 12.5084 | 10.439 | 9.2443
AWMINT | SD | 1.2784 | 0.86732 | 0.78723 | 0.3427 | 0.5521 | 0.61969 | 0.37553 | 0.35426 | 1.0249 | 1.0414 | 0.55825 | 0.62182
AWMT | MEAN | 6.2322 | 7.3354 | 8.2232 | 9.3915 | 10.4558 | 11.9911 | 13.1008 | 13.9949 | 13.678 | 11.1386 | 9.7251 | 8.2706
AWMT | MIN | 4.5896 | 6.0973 | 6.8237 | 8.9723 | 9.477 | 11.2827 | 12.7544 | 13.6489 | 12.1604 | 9.8289 | 8.7704 | 7.3894
AWMT | MAX | 7.7661 | 8.33 | 9.0109 | 10.0711 | 11.6609 | 13.4384 | 13.7927 | 14.5971 | 14.9321 | 13.6443 | 10.7326 | 9.6844
AWMT | SD | 1.2695 | 0.67593 | 0.81548 | 0.35444 | 0.68854 | 0.75432 | 0.30892 | 0.31156 | 0.97638 | 1.0395 | 0.5665 | 0.58721
N |  | 31 | 28 | 31 | 30 | 30 | 30 | 31 | 31 | 30 | 31 | 30 | 31