## README
365-Day Temperature Template.xlsx (mod. 2021-01-22 S. Lohr)
Workbook summarizes temperature data from a logger during a 365-day year (i.e., not a leap year) and allows data clean-up.
Onset data files (recording on the half hour and consisting of two fields--Date/time and temperature (C ))
are exported as txt or csv files. Data for a year, or a portion of a year, are pasted into the worksheet to calculate:
| D_mean | daily mean temperature
| D_min | daily minimum temperature
| D_max | daily maximum temperature
| D_sd | SD of the daily mean
| D_range | difference of daily max and min
| AWAT | average weekly average temperature (seven-day moving average of daily means)
| AWMINT | average weekly minimum temperature (seven-day moving average of daily mins)
| AWMT | average weekly maximum temperature (seven-day moving average of daily maxs)
Data are entered into worksheets with green fill and cells.
All other worksheets and cells are protected using the password: fws
This file is not to be used for leap years.
Each worksheet in the workbook is described below:
Tab | WORKSHEET |  | DESCRIPTION
1 | README |  | Instructions and descriptions.
2 | INPUT COMMENTS |  | Enter details about logger deployment and data clean up (i.e., whether partial days or dates on which logger was deployed or downloaded have been deleted, inspected and adjusted data for D_range>10C in water deployments, etc.).
3 | INPUT |  | Allows input of data (cells shaded green) and calculates several summary variables. Temperature must be recorded at 30-minute intervals, and data consist of date/time and temperature fields.
Export both fields as a txt or csv file from Onset software, and paste into columns C and D after matching the first record with the date and time in columns A and B.
Columns E-I are used to calculate daily values: mean, minimum, maximum, SD of mean, and range (max-min) based on the 48 records for each day. The Julian date, date (m/d), and the four daily values are reported in columns J-P.
Seven-day moving averages for daily mean, minimum, and maximum are reported in columns Q-S. To calculate these for data collected across two years, daily mean, minimum, and maximum of the
preceding six days of the first year (i.e., December 26-31) are entered in cells V3:X8. The current year (second) and serial number of the logger are also entered.
Note that moving averages are based on fewer than 7 days following dates with missing or removed values in the preceding week.
Annual values are summarized in U12:AB22, and the number of days with data and number of days with daily range > 10 are reported, which can be used for data clean up.
4-15 | JAN-DEC |  | Each worksheet reports daily and seven-day moving average values for a month. The monthly mean, minimum, maximum, and SD of the daily and weekly values of each variable are calculated (rows after the last day of the month).
An intent of these sheets are to assist in review for potential suspect values (e.g., a high daily range) that should be omitted.
16 | MONTHLY SUMMARY |  | All monthly values (from worksheets JAN-DEC) are compiled for ease of generating figures.

## INPUT COMMENTS
CORRECTIONS | Y/N | COMMENTS
Deployed in air? | N
Deployed in water? | Y
Omitted data for dates of deployment and downloading? | Y
Omitted data for days where D_range > 10C for water deployments? | N/A
Location description-- | within transect C
Other comments--

## INPUT
Date | Time | Date Time | Temp (°C) | D_mean | D_min | D_max | D_sd | D_range | Julian Date | Date | D_mean | D_min | D_max | D_sd | D_range | AWAT | AWMINT | AWMT | INSERT D_VALUES FROM PREVIOUS YEAR
2018-01-01 | 0:00 | 2017-01-01 | 6.839 | [5 empty] | 1 | 2018-01-01 | 6.396 | 5.745 | 6.839 | 0.32237 | 1.094 | 7.0575 | 6.5767 | 7.457 | DATE | D_mean | D_min | D_max
2018-01-01 | 0:30 | 2017-01-01 00:30 | 6.813 | [5 empty] | 2 | 2018-01-02 | 5.5569 | 5.102 | 5.796 | 0.17235 | 0.694 | 6.8945 | 6.3866 | 7.272 | 12/26 | 6.698 | 6.433 | 7.091
2018-01-01 | 1:00 | 2017-01-01 01:00 | 6.763 | [5 empty] | 3 | 2018-01-03 | 4.5789 | 4.246 | 5.05 | 0.20712 | 0.804 | 6.4764 | 5.9981 | 6.887 | 12/27 | 7.5058 | 6.965 | 7.745
2018-01-01 | 1:30 | 2017-01-01 01:30 | 6.763 | [5 empty] | 4 | 2018-01-04 | 4.0314 | 3.775 | 4.22 | 0.13986 | 0.445 | 6.0127 | 5.546 | 6.4086 | 12/28 | 7.2774 | 6.94 | 7.569
2018-01-01 | 2:00 | 2017-01-01 02:00 | 6.788 | [5 empty] | 5 | 2018-01-05 | 3.5775 | 3.301 | 3.854 | 0.15806 | 0.553 | 5.4155 | 4.9577 | 5.7991 | 12/29 | 7.7576 | 7.419 | 8.12
2018-01-01 | 2:30 | 2017-01-01 02:30 | 6.813 | [5 empty] | 6 | 2018-01-06 | 3.6098 | 3.433 | 3.854 | 0.14923 | 0.421 | 4.8906 | 4.5219 | 5.2254 | 12/30 | 7.2843 | 6.484 | 7.87
2018-01-01 | 3:00 | 2017-01-01 03:00 | 6.839 | [5 empty] | 7 | 2018-01-07 | 3.6483 | 3.538 | 3.854 | 0.069876 | 0.316 | 4.4855 | 4.1629 | 4.781 | 12/31 | 6.4837 | 6.051 | 6.965
2018-01-01 | 3:30 | 2017-01-01 03:30 | 6.839 | [5 empty] | 8 | 2018-01-08 | 4.4463 | 3.67 | 5.076 | 0.38619 | 1.406 | 4.207 | 3.8664 | 4.5291
2018-01-01 | 4:00 | 2017-01-01 04:00 | 6.813 | [5 empty] | 9 | 2018-01-09 | 5.0671 | 4.921 | 5.257 | 0.090175 | 0.336 | 4.137 | 3.8406 | 4.4521 | INSERT CURRENT YEAR- |  |  | 2017
2018-01-01 | 4:30 | 2017-01-01 04:30 | 6.788 | [5 empty] | 10 | 2018-01-10 | 5.361 | 5.128 | 5.693 | 0.17147 | 0.565 | 4.2488 | 3.9666 | 4.544 | LOGGER S/N- |  |  | 10561778
2018-01-01 | 5:00 | 2017-01-01 05:00 | 6.763 | [5 empty] | 11 | 2018-01-11 | 4.7066 | 4.428 | 5.205 | 0.21679 | 0.777 | 4.3452 | 4.0599 | 4.6847
2018-01-01 | 5:30 | 2017-01-01 05:30 | 6.737 | [5 empty] | 12 | 2018-01-12 | 4.1766 | 3.932 | 4.428 | 0.1382 | 0.496 | 4.4308 | 4.15 | 4.7667 | ANNUAL SUMMARY
2018-01-01 | 6:00 | 2017-01-01 06:00 | 6.712 | [5 empty] | 13 | 2018-01-13 | 3.9094 | 3.538 | 4.272 | 0.24675 | 0.734 | 4.4736 | 4.165 | 4.8264 |  | D_mean | D_min | D_max | D_range | AWAT | AWMINT | AWMT
2018-01-01 | 6:30 | 2017-01-01 06:30 | 6.687 | [5 empty] | 14 | 2018-01-14 | 4.0728 | 3.88 | 4.272 | 0.15304 | 0.392 | 4.5342 | 4.2139 | 4.8861 | MEAN | 9.8678 | 9.409 | 10.3789 | 0.96992 | 9.8614 | 9.4032 | 10.3727
2018-01-01 | 7:00 | 2017-01-01 07:00 | 6.661 | [5 empty] | 15 | 2018-01-15 | 4.1708 | 3.958 | 4.428 | 0.1208 | 0.47 | 4.4949 | 4.255 | 4.7936 | MIN | 3.5775 | 3.301 | 3.854 | 0.223 | 4.137 | 3.8406 | 4.4521
2018-01-01 | 7:30 | 2017-01-01 07:30 | 6.611 | [5 empty] | 16 | 2018-01-16 | 4.9302 | 4.298 | 5.462 | 0.41644 | 1.164 | 4.4753 | 4.166 | 4.8229 | MAX | 15.5092 | 15.175 | 16.106 | 2.362 | 14.88 | 14.4229 | 15.4954
2018-01-01 | 8:00 | 2017-01-01 08:00 | 6.535 | [5 empty] | 17 | 2018-01-17 | 6.3115 | 5.437 | 7.116 | 0.57141 | 1.679 | 4.6111 | 4.2101 | 5.0261 | SD | 2.6162 | 2.5812 | 2.7403 | 0.4615 | 2.5591 | 2.5121 | 2.6826
2018-01-01 | 8:30 | 2017-01-01 08:30 | 6.408 | [5 empty] | 18 | 2018-01-18 | 7.5644 | 6.813 | 7.995 | 0.34141 | 1.182 | 5.0194 | 4.5509 | 5.4247
2018-01-01 | 9:00 | 2017-01-01 09:00 | 6.331 | [5 empty] | 19 | 2018-01-19 | 7.9011 | 7.544 | 8.145 | 0.17294 | 0.601 | 5.5515 | 5.0669 | 5.9557 | # DAYS (N)= |  | 364
2018-01-01 | 9:30 | 2017-01-01 09:30 | 6.281 | [5 empty] | 20 | 2018-01-20 | 7.8835 | 7.795 | 8.07 | 0.074904 | 0.275 | 6.1192 | 5.675 | 6.4983
2018-01-01 | 10:00 | 2017-01-01 10:00 | 6.255 | [5 empty] | 21 | 2018-01-21 | 7.8794 | 7.695 | 8.12 | 0.13921 | 0.425 | 6.663 | 6.22 | 7.048 | # DAYS D_range>10= |  | 0
2018-01-01 | 10:30 | 2017-01-01 10:30 | 6.23 | [5 empty] | 22 | 2018-01-22 | 7.738 | 7.419 | 7.92 | 0.13017 | 0.501 | 7.1726 | 6.7144 | 7.5469
2018-01-01 | 11:00 | 2017-01-01 11:00 | 6.255 | [5 empty] | 23 | 2018-01-23 | 7.1457 | 6.813 | 7.393 | 0.15288 | 0.58 | 7.4891 | 7.0737 | 7.8227
2018-01-01 | 11:30 | 2017-01-01 11:30 | 6.281 | [5 empty] | 24 | 2018-01-24 | 6.7031 | 6.051 | 7.242 | 0.43367 | 1.191 | 7.545 | 7.1614 | 7.8407
2018-01-01 | 12:00 | 2017-01-01 12:00 | 6.255 | [5 empty] | 25 | 2018-01-25 | 7.4904 | 7.167 | 7.945 | 0.29689 | 0.778 | 7.5345 | 7.212 | 7.8336
2018-01-01 | 12:30 | 2017-01-01 12:30 | 6.281 | [5 empty] | 26 | 2018-01-26 | 7.5742 | 7.318 | 7.945 | 0.21039 | 0.627 | 7.4878 | 7.1797 | 7.805
2018-01-01 | 13:00 | 2017-01-01 13:00 | 6.357 | [5 empty] | 27 | 2018-01-27 | 7.4215 | 7.091 | 7.72 | 0.22213 | 0.629 | 7.4218 | 7.0791 | 7.755
2018-01-01 | 13:30 | 2017-01-01 13:30 | 6.408 | [5 empty] | 28 | 2018-01-28 | 7.6051 | 7.343 | 7.97 | 0.2167 | 0.627 | 7.3826 | 7.0289 | 7.7336
2018-01-01 | 14:00 | 2017-01-01 14:00 | 6.408 | [5 empty] | 29 | 2018-01-29 | 7.7539 | 7.393 | 8.045 | 0.25259 | 0.652 | 7.3848 | 7.0251 | 7.7514
2018-01-01 | 14:30 | 2017-01-01 14:30 | 6.382 | [5 empty] | 30 | 2018-01-30 | 7.7856 | 7.594 | 7.995 | 0.12908 | 0.401 | 7.4763 | 7.1367 | 7.8374
2018-01-01 | 15:00 | 2017-01-01 15:00 | 6.382 | [5 empty] | 31 | 2018-01-31 | 6.9126 | 6.128 | 7.569 | 0.39323 | 1.441 | 7.5062 | 7.1477 | 7.8841
2018-01-01 | 15:30 | 2017-01-01 15:30 | 6.458 | [5 empty] | 32 | 2018-02-01 | 5.582 | 5.205 | 6.051 | 0.21034 | 0.846 | 7.2335 | 6.8674 | 7.6136
2018-01-01 | 16:00 | 2017-01-01 16:00 | 6.458 | [5 empty] | 33 | 2018-02-02 | 4.7364 | 4.428 | 5.154 | 0.19014 | 0.726 | 6.8281 | 6.4546 | 7.2149
2018-01-01 | 16:30 | 2017-01-01 16:30 | 6.408 | [5 empty] | 34 | 2018-02-03 | 4.8335 | 4.376 | 5.616 | 0.45115 | 1.24 | 6.4584 | 6.0667 | 6.9143
2018-01-01 | 17:00 | 2017-01-01 17:00 | 6.382 | [5 empty] | 35 | 2018-02-04 | 6.5156 | 5.693 | 6.864 | 0.31557 | 1.171 | 6.3028 | 5.831 | 6.7563
2018-01-01 | 17:30 | 2017-01-01 17:30 | 6.331 | [5 empty] | 36 | 2018-02-05 | 5.9668 | 4.895 | 6.661 | 0.50572 | 1.766 | 6.0475 | 5.4741 | 6.5586
2018-01-01 | 18:00 | 2017-01-01 18:00 | 6.281 | [5 empty] | 37 | 2018-02-06 | 5.4608 | 4.999 | 5.872 | 0.29559 | 0.873 | 5.7154 | 5.1034 | 6.2553
2018-01-01 | 18:30 | 2017-01-01 18:30 | 6.204 | [5 empty] | 38 | 2018-02-07 | 5.7798 | 5.437 | 6.281 | 0.29221 | 0.844 | 5.5535 | 5.0047 | 6.0713
2018-01-01 | 19:00 | 2017-01-01 19:00 | 6.128 | [5 empty] | 39 | 2018-02-08 | 6.2296 | 5.847 | 6.712 | 0.30851 | 0.865 | 5.6461 | 5.0964 | 6.1657
2018-01-01 | 19:30 | 2017-01-01 19:30 | 6.077 | [5 empty] | 40 | 2018-02-09 | 7.7739 | 6.661 | 8.344 | 0.50036 | 1.683 | 6.08 | 5.4154 | 6.6214
2018-01-01 | 20:00 | 2017-01-01 20:00 | 6.051 | [5 empty] | 41 | 2018-02-10 | 8.0163 | 7.619 | 8.195 | 0.17695 | 0.576 | 6.5347 | 5.8787 | 6.9899
2018-01-01 | 20:30 | 2017-01-01 20:30 | 6 | [5 empty] | 42 | 2018-02-11 | 7.3623 | 7.066 | 7.695 | 0.22573 | 0.629 | 6.6556 | 6.0749 | 7.1086
2018-01-01 | 21:00 | 2017-01-01 21:00 | 5.949 | [5 empty] | 43 | 2018-02-12 | 7.148 | 6.813 | 7.645 | 0.26634 | 0.832 | 6.8244 | 6.3489 | 7.2491
2018-01-01 | 21:30 | 2017-01-01 21:30 | 5.872 | [5 empty] | 44 | 2018-02-13 | 7.0271 | 6.484 | 7.594 | 0.42863 | 1.11 | 7.0481 | 6.561 | 7.4951
2018-01-01 | 22:00 | 2017-01-01 22:00 | 5.821 | [5 empty] | 45 | 2018-02-14 | 7.58 | 7.116 | 8.07 | 0.41267 | 0.954 | 7.3053 | 6.8009 | 7.7507
2018-01-01 | 22:30 | 2017-01-01 22:30 | 5.796 | [5 empty] | 46 | 2018-02-15 | 8.3821 | 8.095 | 8.817 | 0.18301 | 0.722 | 7.6128 | 7.122 | 8.0514
2018-01-01 | 23:00 | 2017-01-01 23:00 | 5.77 | [5 empty] | 47 | 2018-02-16 | 8.7157 | 8.543 | 8.891 | 0.11094 | 0.348 | 7.7474 | 7.3909 | 8.1296
2018-01-01 | 23:30 | 2017-01-01 23:30 | 5.745 | 6.396 | 5.745 | 6.839 | 0.32237 | 1.094 | 48 | 2018-02-17 | 8.4164 | 8.195 | 8.668 | 0.14259 | 0.473 | 7.8045 | 7.4731 | 8.1971
2018-01-02 | 0:00 | 2017-01-02 | 5.77 | [5 empty] | 49 | 2018-02-18 | 8.2726 | 8.02 | 8.593 | 0.17838 | 0.573 | 7.9346 | 7.6094 | 8.3254
2018-01-02 | 0:30 | 2017-01-02 00:30 | 5.796 | [5 empty] | 50 | 2018-02-19 | 7.6874 | 7.419 | 7.995 | 0.11344 | 0.576 | 8.0116 | 7.696 | 8.3754
2018-01-02 | 1:00 | 2017-01-02 01:00 | 5.796 | [5 empty] | 51 | 2018-02-20 | 8.0094 | 7.72 | 8.344 | 0.23701 | 0.624 | 8.1519 | 7.8726 | 8.4826
2018-01-02 | 1:30 | 2017-01-02 01:30 | 5.796 | [5 empty] | 52 | 2018-02-21 | 7.9976 | 7.645 | 8.319 | 0.18639 | 0.674 | 8.2116 | 7.9481 | 8.5181
2018-01-02 | 2:00 | 2017-01-02 02:00 | 5.796 | [5 empty] | 53 | 2018-02-22 | 7.1207 | 6.585 | 7.619 | 0.27878 | 1.034 | 8.0314 | 7.7324 | 8.347
2018-01-02 | 2:30 | 2017-01-02 02:30 | 5.77 | [5 empty] | 54 | 2018-02-23 | 6.4438 | 6.077 | 6.839 | 0.25879 | 0.762 | 7.7068 | 7.3801 | 8.0539
2018-01-02 | 3:00 | 2017-01-02 03:00 | 5.77 | [5 empty] | 55 | 2018-02-24 | 6.0665 | 5.514 | 6.306 | 0.19004 | 0.792 | 7.3712 | 6.9971 | 7.7164
2018-01-02 | 3:30 | 2017-01-02 03:30 | 5.745 | [5 empty] | 56 | 2018-02-25 | 5.9358 | 5.437 | 6.331 | 0.32358 | 0.894 | 7.0373 | 6.6281 | 7.3933
2018-01-02 | 4:00 | 2017-01-02 04:00 | 5.745 | [5 empty] | 57 | 2018-02-26 | 6.2678 | 5.539 | 6.763 | 0.28071 | 1.224 | 6.8345 | 6.3596 | 7.2173
2018-01-02 | 4:30 | 2017-01-02 04:30 | 5.719 | [5 empty] | 58 | 2018-02-27 | 5.9252 | 5.437 | 6.484 | 0.4045 | 1.047 | 6.5368 | 6.0334 | 6.9516
2018-01-02 | 5:00 | 2017-01-02 05:00 | 5.693 | [5 empty] | 59 | 2018-02-28 | 6.4417 | 5.975 | 6.914 | 0.39403 | 0.939 | 6.3145 | 5.7949 | 6.7509
2018-01-02 | 5:30 | 2017-01-02 05:30 | 5.693 | [5 empty] | 60 | 2018-03-01 | 7.2792 | 6.889 | 7.745 | 0.32434 | 0.856 | 6.3371 | 5.8383 | 6.7689
2018-01-02 | 6:00 | 2017-01-02 06:00 | 5.668 | [5 empty] | 61 | 2018-03-02 | 7.5623 | 7.318 | 7.82 | 0.19255 | 0.502 | 6.4969 | 6.0156 | 6.909
2018-01-02 | 6:30 | 2017-01-02 06:30 | 5.642 | [5 empty] | 62 | 2018-03-03 | 7.6159 | 7.318 | 7.72 | 0.091765 | 0.402 | 6.7183 | 6.2733 | 7.111
2018-01-02 | 7:00 | 2017-01-02 07:00 | 5.642 | [5 empty] | 63 | 2018-03-04 | 7.0326 | 6.535 | 7.419 | 0.21036 | 0.884 | 6.875 | 6.4301 | 7.2664
2018-01-02 | 7:30 | 2017-01-02 07:30 | 5.616 | [5 empty] | 64 | 2018-03-05 | 5.9932 | 4.844 | 6.585 | 0.45168 | 1.741 | 6.8357 | 6.3309 | 7.241
2018-01-02 | 8:00 | 2017-01-02 08:00 | 5.591 | [5 empty] | 65 | 2018-03-06 | 6.2934 | 5.796 | 6.763 | 0.26628 | 0.967 | 6.8883 | 6.3821 | 7.2809
2018-01-02 | 8:30 | 2017-01-02 08:30 | 5.591 | [5 empty] | 66 | 2018-03-07 | 6.5731 | 6.331 | 6.99 | 0.13962 | 0.659 | 6.9071 | 6.433 | 7.2917
2018-01-02 | 9:00 | 2017-01-02 09:00 | 5.565 | [5 empty] | 67 | 2018-03-08 | 7.3309 | 7.015 | 7.569 | 0.19299 | 0.554 | 6.9145 | 6.451 | 7.2666
2018-01-02 | 9:30 | 2017-01-02 09:30 | 5.565 | [5 empty] | 68 | 2018-03-09 | 7.8443 | 7.544 | 8.17 | 0.20781 | 0.626 | 6.9548 | 6.4833 | 7.3166
2018-01-02 | 10:00 | 2017-01-02 10:00 | 5.565 | [5 empty] | 69 | 2018-03-10 | 8.2613 | 8.02 | 8.519 | 0.15685 | 0.499 | 7.047 | 6.5836 | 7.4307
2018-01-02 | 10:30 | 2017-01-02 10:30 | 5.539 | [5 empty] | 70 | 2018-03-11 | 8.4478 | 8.02 | 8.792 | 0.24554 | 0.772 | 7.2491 | 6.7957 | 7.6269
2018-01-02 | 11:00 | 2017-01-02 11:00 | 5.514 | [5 empty] | 71 | 2018-03-12 | 8.874 | 8.519 | 9.386 | 0.31688 | 0.867 | 7.6607 | 7.3207 | 8.027
2018-01-02 | 11:30 | 2017-01-02 11:30 | 5.514 | [5 empty] | 72 | 2018-03-13 | 8.9804 | 8.817 | 9.213 | 0.10104 | 0.396 | 8.0445 | 7.7523 | 8.377
2018-01-02 | 12:00 | 2017-01-02 12:00 | 5.539 | [5 empty] | 73 | 2018-03-14 | 9.1004 | 8.891 | 9.361 | 0.10713 | 0.47 | 8.4056 | 8.118 | 8.7157
2018-01-02 | 12:30 | 2017-01-02 12:30 | 5.514 | [5 empty] | 74 | 2018-03-15 | 8.988 | 8.693 | 9.312 | 0.17321 | 0.619 | 8.6423 | 8.3577 | 8.9647
2018-01-02 | 13:00 | 2017-01-02 13:00 | 5.539 | [5 empty] | 75 | 2018-03-16 | 8.4099 | 8.02 | 8.916 | 0.28817 | 0.896 | 8.7231 | 8.4257 | 9.0713
2018-01-02 | 13:30 | 2017-01-02 13:30 | 5.565 | [5 empty] | 76 | 2018-03-17 | 8.1029 | 7.67 | 8.444 | 0.27994 | 0.774 | 8.7005 | 8.3757 | 9.0606
2018-01-02 | 14:00 | 2017-01-02 14:00 | 5.565 | [5 empty] | 77 | 2018-03-18 | 8.4015 | 7.695 | 8.891 | 0.28736 | 1.196 | 8.6939 | 8.3293 | 9.0747
2018-01-02 | 14:30 | 2017-01-02 14:30 | 5.591 | [5 empty] | 78 | 2018-03-19 | 7.8915 | 7.293 | 8.444 | 0.41694 | 1.151 | 8.5535 | 8.1541 | 8.9401
2018-01-02 | 15:00 | 2017-01-02 15:00 | 5.616 | [5 empty] | 79 | 2018-03-20 | 8.1279 | 7.77 | 8.519 | 0.29044 | 0.749 | 8.4318 | 8.0046 | 8.841
2018-01-02 | 15:30 | 2017-01-02 15:30 | 5.642 | [5 empty] | 80 | 2018-03-21 | 8.8584 | 8.419 | 9.41 | 0.37918 | 0.991 | 8.3972 | 7.9371 | 8.848
2018-01-02 | 16:00 | 2017-01-02 16:00 | 5.591 | [5 empty] | 81 | 2018-03-22 | 8.7968 | 8.22 | 9.064 | 0.24086 | 0.844 | 8.3699 | 7.8696 | 8.8126
2018-01-02 | 16:30 | 2017-01-02 16:30 | 5.591 | [5 empty] | 82 | 2018-03-23 | 8.3165 | 7.97 | 8.792 | 0.27616 | 0.822 | 8.3565 | 7.8624 | 8.7949
2018-01-02 | 17:00 | 2017-01-02 17:00 | 5.539 | [5 empty] | 83 | 2018-03-24 | 8.6515 | 8.394 | 8.99 | 0.18406 | 0.596 | 8.4349 | 7.9659 | 8.8729
2018-01-02 | 17:30 | 2017-01-02 17:30 | 5.514 | [5 empty] | 84 | 2018-03-25 | 8.4748 | 8.17 | 8.941 | 0.24835 | 0.771 | 8.4453 | 8.0337 | 8.88
2018-01-02 | 18:00 | 2017-01-02 18:00 | 5.488 | [5 empty] | 85 | 2018-03-26 | 8.2961 | 8.095 | 8.519 | 0.16116 | 0.424 | 8.5031 | 8.1483 | 8.8907
2018-01-02 | 18:30 | 2017-01-02 18:30 | 5.462 | [5 empty] | 86 | 2018-03-27 | 8.467 | 8.045 | 8.841 | 0.24865 | 0.796 | 8.5516 | 8.1876 | 8.9367
2018-01-02 | 19:00 | 2017-01-02 19:00 | 5.411 | [5 empty] | 87 | 2018-03-28 | 8.7055 | 8.494 | 8.866 | 0.1243 | 0.372 | 8.5297 | 8.1983 | 8.859
2018-01-02 | 19:30 | 2017-01-02 19:30 | 5.385 | [5 empty] | 88 | 2018-03-29 | 8.6925 | 8.494 | 8.965 | 0.16361 | 0.471 | 8.5148 | 8.2374 | 8.8449
2018-01-02 | 20:00 | 2017-01-02 20:00 | 5.385 | [5 empty] | 89 | 2018-03-30 | 8.8473 | 8.568 | 9.361 | 0.25314 | 0.793 | 8.5907 | 8.3229 | 8.9261
2018-01-02 | 20:30 | 2017-01-02 20:30 | 5.36 | [5 empty] | 90 | 2018-03-31 | 8.9289 | 8.568 | 9.435 | 0.28012 | 0.867 | 8.6303 | 8.3477 | 8.9897
2018-01-02 | 21:00 | 2017-01-02 21:00 | 5.334 | [5 empty] | 91 | 2018-04-01 | 9.1009 | 8.817 | 9.534 | 0.22912 | 0.717 | 8.7197 | 8.4401 | 9.0744
2018-01-02 | 21:30 | 2017-01-02 21:30 | 5.282 | [5 empty] | 92 | 2018-04-02 | 8.7368 | 8.295 | 9.336 | 0.28026 | 1.041 | 8.7827 | 8.4687 | 9.1911
2018-01-02 | 22:00 | 2017-01-02 22:00 | 5.257 | [5 empty] | 93 | 2018-04-03 | 8.145 | 7.293 | 8.841 | 0.46019 | 1.548 | 8.7367 | 8.3613 | 9.1911
2018-01-02 | 22:30 | 2017-01-02 22:30 | 5.205 | [5 empty] | 94 | 2018-04-04 | 8.6089 | 8.02 | 9.188 | 0.43861 | 1.168 | 8.7229 | 8.2936 | 9.2371
2018-01-02 | 23:00 | 2017-01-02 23:00 | 5.154 | [5 empty] | 95 | 2018-04-05 | 8.7794 | 8.668 | 8.891 | 0.075474 | 0.223 | 8.7353 | 8.3184 | 9.2266
2018-01-02 | 23:30 | 2017-01-02 23:30 | 5.102 | 5.5569 | 5.102 | 5.796 | 0.17235 | 0.694 | 96 | 2018-04-06 | 9.0631 | 8.717 | 9.534 | 0.3029 | 0.817 | 8.7661 | 8.3397 | 9.2513
2018-01-03 | 0:00 | 2017-01-03 | 5.05 | [5 empty] | 97 | 2018-04-07 | 8.9904 | 8.369 | 9.262 | 0.22056 | 0.893 | 8.7749 | 8.3113 | 9.2266
2018-01-03 | 0:30 | 2017-01-03 00:30 | 5.05 | [5 empty] | 98 | 2018-04-08 | 8.362 | 7.645 | 8.941 | 0.33281 | 1.296 | 8.6694 | 8.1439 | 9.1419
2018-01-03 | 1:00 | 2017-01-03 01:00 | 5.024 | [5 empty] | 99 | 2018-04-09 | 8.287 | 7.745 | 8.916 | 0.42048 | 1.171 | 8.6051 | 8.0653 | 9.0819
2018-01-03 | 1:30 | 2017-01-03 01:30 | 4.999 | [5 empty] | 100 | 2018-04-10 | 8.3616 | 7.945 | 8.916 | 0.31271 | 0.971 | 8.6361 | 8.1584 | 9.0926
2018-01-03 | 2:00 | 2017-01-03 02:00 | 4.973 | [5 empty] | 101 | 2018-04-11 | 8.2953 | 7.368 | 9.064 | 0.62838 | 1.696 | 8.5913 | 8.0653 | 9.0749
2018-01-03 | 2:30 | 2017-01-03 02:30 | 4.947 | [5 empty] | 102 | 2018-04-12 | 8.8289 | 8.593 | 9.213 | 0.20851 | 0.62 | 8.5983 | 8.0546 | 9.1209
2018-01-03 | 3:00 | 2017-01-03 03:00 | 4.895 | [5 empty] | 103 | 2018-04-13 | 8.5349 | 8.319 | 8.841 | 0.18218 | 0.522 | 8.5229 | 7.9977 | 9.0219
2018-01-03 | 3:30 | 2017-01-03 03:30 | 4.844 | [5 empty] | 104 | 2018-04-14 | 8.36 | 7.469 | 9.04 | 0.35723 | 1.571 | 8.4328 | 7.8691 | 8.9901
2018-01-03 | 4:00 | 2017-01-03 04:00 | 4.766 | [5 empty] | 105 | 2018-04-15 | 8.4361 | 7.795 | 9.386 | 0.50217 | 1.591 | 8.4434 | 7.8906 | 9.0537
2018-01-03 | 4:30 | 2017-01-03 04:30 | 4.714 | [5 empty] | 106 | 2018-04-16 | 8.8446 | 7.995 | 9.805 | 0.68528 | 1.81 | 8.5231 | 7.9263 | 9.1807
2018-01-03 | 5:00 | 2017-01-03 05:00 | 4.662 | [5 empty] | 107 | 2018-04-17 | 9.3185 | 8.866 | 9.657 | 0.28187 | 0.791 | 8.6598 | 8.0579 | 9.2866
2018-01-03 | 5:30 | 2017-01-03 05:30 | 4.636 | [5 empty] | 108 | 2018-04-18 | 9.8052 | 9.312 | 10.712 | 0.48178 | 1.4 | 8.8755 | 8.3356 | 9.522
2018-01-03 | 6:00 | 2017-01-03 06:00 | 4.61 | [5 empty] | 109 | 2018-04-19 | 9.511 | 9.188 | 9.903 | 0.24722 | 0.715 | 8.9729 | 8.4206 | 9.6206
2018-01-03 | 6:30 | 2017-01-03 06:30 | 4.558 | [5 empty] | 110 | 2018-04-20 | 9.4852 | 9.114 | 9.977 | 0.2827 | 0.863 | 9.1087 | 8.5341 | 9.7829
2018-01-03 | 7:00 | 2017-01-03 07:00 | 4.532 | [5 empty] | 111 | 2018-04-21 | 9.2994 | 8.22 | 10.492 | 0.79809 | 2.272 | 9.2429 | 8.6414 | 9.9903
2018-01-03 | 7:30 | 2017-01-03 07:30 | 4.506 | [5 empty] | 112 | 2018-04-22 | 9.7489 | 9.509 | 10.1 | 0.15659 | 0.591 | 9.4304 | 8.8863 | 10.0923
2018-01-03 | 8:00 | 2017-01-03 08:00 | 4.48 | [5 empty] | 113 | 2018-04-23 | 9.4094 | 9.015 | 9.657 | 0.14867 | 0.642 | 9.5111 | 9.032 | 10.0711
2018-01-03 | 8:30 | 2017-01-03 08:30 | 4.454 | [5 empty] | 114 | 2018-04-24 | 8.9317 | 8.643 | 9.262 | 0.20459 | 0.619 | 9.4558 | 9.0001 | 10.0147
2018-01-03 | 9:00 | 2017-01-03 09:00 | 4.428 | [5 empty] | 115 | 2018-04-25 | 9.0821 | 8.693 | 9.46 | 0.30868 | 0.767 | 9.3525 | 8.9117 | 9.8359
2018-01-03 | 9:30 | 2017-01-03 09:30 | 4.428 | [5 empty] | 116 | 2018-04-26 | 9.3552 | 8.965 | 9.756 | 0.22553 | 0.791 | 9.3303 | 8.8799 | 9.8149
2018-01-03 | 10:00 | 2017-01-03 10:00 | 4.402 | [5 empty] | 117 | 2018-04-27 | 9.0257 | 8.593 | 9.756 | 0.37617 | 1.163 | 9.2646 | 8.8054 | 9.7833
2018-01-03 | 10:30 | 2017-01-03 10:30 | 4.402 | [5 empty] | 118 | 2018-04-28 | 8.9889 | 8.519 | 9.706 | 0.38969 | 1.187 | 9.2203 | 8.8481 | 9.671
2018-01-03 | 11:00 | 2017-01-03 11:00 | 4.402 | [5 empty] | 119 | 2018-04-29 | 8.6383 | 7.87 | 9.213 | 0.45915 | 1.343 | 9.0616 | 8.614 | 9.5443
2018-01-03 | 11:30 | 2017-01-03 11:30 | 4.402 | [5 empty] | 120 | 2018-04-30 | 9.1033 | 8.767 | 9.583 | 0.2512 | 0.816 | 9.0179 | 8.5786 | 9.5337
2018-01-03 | 12:00 | 2017-01-03 12:00 | 4.428 | [5 empty] | 121 | 2018-05-01 | 8.9234 | 8.693 | 9.089 | 0.14017 | 0.396 | 9.0167 | 8.5857 | 9.509
2018-01-03 | 12:30 | 2017-01-03 12:30 | 4.454 | [5 empty] | 122 | 2018-05-02 | 9.5081 | 9.064 | 9.879 | 0.3421 | 0.815 | 9.0776 | 8.6387 | 9.5689
2018-01-03 | 13:00 | 2017-01-03 13:00 | 4.48 | [5 empty] | 123 | 2018-05-03 | 10.3296 | 9.756 | 11.273 | 0.52813 | 1.517 | 9.2168 | 8.7517 | 9.7856
2018-01-03 | 13:30 | 2017-01-03 13:30 | 4.532 | [5 empty] | 124 | 2018-05-04 | 10.4939 | 10.149 | 11.224 | 0.27782 | 1.075 | 9.4265 | 8.974 | 9.9953
2018-01-03 | 14:00 | 2017-01-03 14:00 | 4.532 | [5 empty] | 125 | 2018-05-05 | 10.2159 | 9.558 | 10.614 | 0.23446 | 1.056 | 9.6018 | 9.1224 | 10.125
2018-01-03 | 14:30 | 2017-01-03 14:30 | 4.558 | [5 empty] | 126 | 2018-05-06 | 9.4626 | 8.792 | 10.296 | 0.45211 | 1.504 | 9.7196 | 9.2541 | 10.2797
2018-01-03 | 15:00 | 2017-01-03 15:00 | 4.584 | [5 empty] | 127 | 2018-05-07 | 9.3814 | 8.543 | 10.345 | 0.5658 | 1.802 | 9.7593 | 9.2221 | 10.3886
2018-01-03 | 15:30 | 2017-01-03 15:30 | 4.584 | [5 empty] | 128 | 2018-05-08 | 9.4957 | 8.618 | 10.492 | 0.64679 | 1.874 | 9.841 | 9.2114 | 10.589
2018-01-03 | 16:00 | 2017-01-03 16:00 | 4.61 | [5 empty] | 129 | 2018-05-09 | 9.7533 | 8.866 | 10.81 | 0.66605 | 1.944 | 9.8761 | 9.1831 | 10.722
2018-01-03 | 16:30 | 2017-01-03 16:30 | 4.61 | [5 empty] | 130 | 2018-05-10 | 10.2384 | 9.706 | 11.078 | 0.46321 | 1.372 | 9.863 | 9.176 | 10.6941
2018-01-03 | 17:00 | 2017-01-03 17:00 | 4.61 | [5 empty] | 131 | 2018-05-11 |  |  |  | #DIV/0!
2018-01-03 | 17:30 | 2017-01-03 17:30 | 4.584 | [5 empty] | 132 | 2018-05-12 | 9.0389 | 8.742 | 9.46 | 0.1623 | 0.718 | 9.5617 | 8.8778 | 10.4135
2018-01-03 | 18:00 | 2017-01-03 18:00 | 4.584 | [5 empty] | 133 | 2018-05-13 | 9.1208 | 8.668 | 9.558 | 0.30688 | 0.89 | 9.5047 | 8.8572 | 10.2905
2018-01-03 | 18:30 | 2017-01-03 18:30 | 4.532 | [5 empty] | 134 | 2018-05-14 | 9.3788 | 9.139 | 9.657 | 0.20292 | 0.518 | 9.5043 | 8.9565 | 10.1758
2018-01-03 | 19:00 | 2017-01-03 19:00 | 4.506 | [5 empty] | 135 | 2018-05-15 | 9.3055 | 9.114 | 9.558 | 0.12896 | 0.444 | 9.4726 | 9.0392 | 10.0202
2018-01-03 | 19:30 | 2017-01-03 19:30 | 4.506 | [5 empty] | 136 | 2018-05-16 | 9.2076 | 8.916 | 9.386 | 0.1331 | 0.47 | 9.3817 | 9.0475 | 9.7828
2018-01-03 | 20:00 | 2017-01-03 20:00 | 4.454 | [5 empty] | 137 | 2018-05-17 | 9.6308 | 9.386 | 9.903 | 0.20204 | 0.517 | 9.2804 | 8.9942 | 9.587
2018-01-03 | 20:30 | 2017-01-03 20:30 | 4.428 | [5 empty] | 138 | 2018-05-18 | 9.8604 | 9.188 | 10.467 | 0.42566 | 1.279 | 9.3633 | 9.0219 | 9.7127
2018-01-03 | 21:00 | 2017-01-03 21:00 | 4.428 | [5 empty] | 139 | 2018-05-19 | 10.1066 | 9.534 | 10.712 | 0.43119 | 1.178 | 9.5158 | 9.135 | 9.8916
2018-01-03 | 21:30 | 2017-01-03 21:30 | 4.402 | [5 empty] | 140 | 2018-05-20 | 10.4197 | 10.149 | 10.883 | 0.24029 | 0.734 | 9.7013 | 9.3466 | 10.0809
2018-01-03 | 22:00 | 2017-01-03 22:00 | 4.35 | [5 empty] | 141 | 2018-05-21 | 10.8877 | 10.247 | 11.807 | 0.55758 | 1.56 | 9.9169 | 9.5049 | 10.388
2018-01-03 | 22:30 | 2017-01-03 22:30 | 4.324 | [5 empty] | 142 | 2018-05-22 | 11.3786 | 10.443 | 12.509 | 0.70223 | 2.066 | 10.2131 | 9.6947 | 10.8096
2018-01-03 | 23:00 | 2017-01-03 23:00 | 4.298 | [5 empty] | 143 | 2018-05-23 | 11.1498 | 10.638 | 11.565 | 0.22697 | 0.927 | 10.4905 | 9.9407 | 11.1209
2018-01-03 | 23:30 | 2017-01-03 23:30 | 4.246 | 4.5789 | 4.246 | 5.05 | 0.20712 | 0.804 | 144 | 2018-05-24 | 10.4686 | 10.149 | 10.81 | 0.19445 | 0.661 | 10.6102 | 10.0497 | 11.2504
2018-01-04 | 0:00 | 2017-01-04 | 4.22 | [5 empty] | 145 | 2018-05-25 | 10.3728 | 9.632 | 11.248 | 0.53005 | 1.616 | 10.6834 | 10.1131 | 11.362
2018-01-04 | 0:30 | 2017-01-04 00:30 | 4.194 | [5 empty] | 146 | 2018-05-26 | 10.6485 | 9.706 | 11.734 | 0.69509 | 2.028 | 10.7608 | 10.1377 | 11.508
2018-01-04 | 1:00 | 2017-01-04 01:00 | 4.168 | [5 empty] | 147 | 2018-05-27 | 11.1154 | 10.712 | 11.929 | 0.41996 | 1.217 | 10.8602 | 10.2181 | 11.6574
2018-01-04 | 1:30 | 2017-01-04 01:30 | 4.141 | [5 empty] | 148 | 2018-05-28 | 10.8578 | 10.687 | 11.078 | 0.11507 | 0.391 | 10.8559 | 10.281 | 11.5533
2018-01-04 | 2:00 | 2017-01-04 02:00 | 4.063 | [5 empty] | 149 | 2018-05-29 | 10.7006 | 10.565 | 10.834 | 0.084633 | 0.269 | 10.7591 | 10.2984 | 11.314
2018-01-04 | 2:30 | 2017-01-04 02:30 | 4.011 | [5 empty] | 150 | 2018-05-30 | 10.6645 | 10.492 | 10.858 | 0.12121 | 0.366 | 10.6898 | 10.2776 | 11.213
2018-01-04 | 3:00 | 2017-01-04 03:00 | 3.985 | [5 empty] | 151 | 2018-05-31 | 10.7072 | 10.075 | 11.273 | 0.41668 | 1.198 | 10.7238 | 10.267 | 11.2791
2018-01-04 | 3:30 | 2017-01-04 03:30 | 3.985 | [5 empty] | 152 | 2018-06-01 | 11.0777 | 10.883 | 11.419 | 0.15085 | 0.536 | 10.8245 | 10.4457 | 11.3036
2018-01-04 | 4:00 | 2017-01-04 04:00 | 3.932 | [5 empty] | 153 | 2018-06-02 | 11.1711 | 10.932 | 11.613 | 0.21387 | 0.681 | 10.8992 | 10.6209 | 11.2863
2018-01-04 | 4:30 | 2017-01-04 04:30 | 3.932 | [5 empty] | 154 | 2018-06-03 | 11.2454 | 10.81 | 12.001 | 0.37017 | 1.191 | 10.9177 | 10.6349 | 11.2966
2018-01-04 | 5:00 | 2017-01-04 05:00 | 3.906 | [5 empty] | 155 | 2018-06-04 | 10.7991 | 10.271 | 11.71 | 0.4729 | 1.439 | 10.9094 | 10.5754 | 11.3869
2018-01-04 | 5:30 | 2017-01-04 05:30 | 3.88 | [5 empty] | 156 | 2018-06-05 | 10.5144 | 9.509 | 11.565 | 0.72188 | 2.056 | 10.8828 | 10.4246 | 11.4913
2018-01-04 | 6:00 | 2017-01-04 06:00 | 3.854 | [5 empty] | 157 | 2018-06-06 | 11.0749 | 10.149 | 12.147 | 0.68013 | 1.998 | 10.9414 | 10.3756 | 11.6754
2018-01-04 | 6:30 | 2017-01-04 06:30 | 3.854 | [5 empty] | 158 | 2018-06-07 | 11.3601 | 10.638 | 12.437 | 0.51775 | 1.799 | 11.0347 | 10.456 | 11.8417
2018-01-04 | 7:00 | 2017-01-04 07:00 | 3.827 | [5 empty] | 159 | 2018-06-08 | 11.3004 | 10.98 | 11.443 | 0.094619 | 0.463 | 11.0665 | 10.4699 | 11.8451
2018-01-04 | 7:30 | 2017-01-04 07:30 | 3.827 | [5 empty] | 160 | 2018-06-09 | 10.819 | 10.565 | 11.127 | 0.18233 | 0.562 | 11.0162 | 10.4174 | 11.7757
2018-01-04 | 8:00 | 2017-01-04 08:00 | 3.801 | [5 empty] | 161 | 2018-06-10 | 10.5259 | 9.952 | 11.151 | 0.36729 | 1.199 | 10.9134 | 10.2949 | 11.6543
2018-01-04 | 8:30 | 2017-01-04 08:30 | 3.775 | [5 empty] | 162 | 2018-06-11 | 10.8548 | 10.394 | 11.565 | 0.40045 | 1.171 | 10.9214 | 10.3124 | 11.6336
2018-01-04 | 9:00 | 2017-01-04 09:00 | 3.775 | [5 empty] | 163 | 2018-06-12 | 10.9249 | 10.785 | 11.127 | 0.11451 | 0.342 | 10.98 | 10.4947 | 11.571
2018-01-04 | 9:30 | 2017-01-04 09:30 | 3.827 | [5 empty] | 164 | 2018-06-13 | 10.9064 | 10.638 | 11.297 | 0.21461 | 0.659 | 10.9559 | 10.5646 | 11.4496
2018-01-04 | 10:00 | 2017-01-04 10:00 | 3.88 | [5 empty] | 165 | 2018-06-14 | 10.8737 | 10.443 | 11.467 | 0.36471 | 1.024 | 10.8864 | 10.5367 | 11.311
2018-01-04 | 10:30 | 2017-01-04 10:30 | 3.932 | [5 empty] | 166 | 2018-06-15 | 11.1823 | 10.907 | 11.516 | 0.21681 | 0.609 | 10.8696 | 10.5263 | 11.3214
2018-01-04 | 11:00 | 2017-01-04 11:00 | 3.985 | [5 empty] | 167 | 2018-06-16 | 11.2149 | 10.98 | 11.492 | 0.1334 | 0.512 | 10.9261 | 10.5856 | 11.3736
2018-01-04 | 11:30 | 2017-01-04 11:30 | 4.063 | [5 empty] | 168 | 2018-06-17 | 10.7985 | 10.247 | 11.224 | 0.30634 | 0.977 | 10.9651 | 10.6277 | 11.384
2018-01-04 | 12:00 | 2017-01-04 12:00 | 4.115 | [5 empty] | 169 | 2018-06-18 | 11.4992 | 11.005 | 12.147 | 0.3988 | 1.142 | 11.0571 | 10.715 | 11.4671
2018-01-04 | 12:30 | 2017-01-04 12:30 | 4.115 | [5 empty] | 170 | 2018-06-19 | 12.1953 | 11.662 | 13.016 | 0.49099 | 1.354 | 11.2386 | 10.8403 | 11.737
2018-01-04 | 13:00 | 2017-01-04 13:00 | 4.141 | [5 empty] | 171 | 2018-06-20 | 12.1717 | 11.783 | 12.413 | 0.14467 | 0.63 | 11.4194 | 11.0039 | 11.8964
2018-01-04 | 13:30 | 2017-01-04 13:30 | 4.194 | [5 empty] | 172 | 2018-06-21 | 11.7399 | 11.443 | 12.243 | 0.24585 | 0.8 | 11.5431 | 11.1467 | 12.0073
2018-01-04 | 14:00 | 2017-01-04 14:00 | 4.22 | [5 empty] | 173 | 2018-06-22 | 11.7395 | 10.834 | 12.727 | 0.61374 | 1.893 | 11.6227 | 11.1363 | 12.1803
2018-01-04 | 14:30 | 2017-01-04 14:30 | 4.194 | [5 empty] | 174 | 2018-06-23 | 12.1421 | 11.2 | 13.281 | 0.73419 | 2.081 | 11.7552 | 11.1677 | 12.4359
2018-01-04 | 15:00 | 2017-01-04 15:00 | 4.168 | [5 empty] | 175 | 2018-06-24 | 13.0261 | 11.904 | 14.266 | 0.95011 | 2.362 | 12.0734 | 11.4044 | 12.8704
2018-01-04 | 15:30 | 2017-01-04 15:30 | 4.194 | [5 empty] | 176 | 2018-06-25 | 13.5918 | 13.137 | 14.457 | 0.40195 | 1.32 | 12.3723 | 11.709 | 13.2004
2018-01-04 | 16:00 | 2017-01-04 16:00 | 4.22 | [5 empty] | 177 | 2018-06-26 | 12.8548 | 12.461 | 13.185 | 0.16142 | 0.724 | 12.4666 | 11.8231 | 13.2246
2018-01-04 | 16:30 | 2017-01-04 16:30 | 4.22 | [5 empty] | 178 | 2018-06-27 | 12.6006 | 12.147 | 13.353 | 0.38876 | 1.206 | 12.5278 | 11.8751 | 13.3589
2018-01-04 | 17:00 | 2017-01-04 17:00 | 4.194 | [5 empty] | 179 | 2018-06-28 | 12.4147 | 12.243 | 12.678 | 0.13488 | 0.435 | 12.6242 | 11.9894 | 13.421
2018-01-04 | 17:30 | 2017-01-04 17:30 | 4.194 | [5 empty] | 180 | 2018-06-29 | 12.5627 | 12.05 | 13.401 | 0.46652 | 1.351 | 12.7418 | 12.1631 | 13.5173
2018-01-04 | 18:00 | 2017-01-04 18:00 | 4.168 | [5 empty] | 181 | 2018-06-30 | 12.3427 | 12.171 | 12.509 | 0.086365 | 0.338 | 12.7705 | 12.3019 | 13.407
2018-01-04 | 18:30 | 2017-01-04 18:30 | 4.141 | [5 empty] | 182 | 2018-07-01 | 12.1712 | 11.929 | 12.63 | 0.20627 | 0.701 | 12.6483 | 12.3054 | 13.1733
2018-01-04 | 19:00 | 2017-01-04 19:00 | 4.115 | [5 empty] | 183 | 2018-07-02 | 12.3432 | 11.88 | 13.137 | 0.42091 | 1.257 | 12.47 | 12.1259 | 12.9847
2018-01-04 | 19:30 | 2017-01-04 19:30 | 4.089 | [5 empty] | 184 | 2018-07-03 | 12.3692 | 12.05 | 13.016 | 0.27691 | 0.966 | 12.4006 | 12.0671 | 12.9606
2018-01-04 | 20:00 | 2017-01-04 20:00 | 4.063 | [5 empty] | 185 | 2018-07-04 | 12.1853 | 11.734 | 13.016 | 0.45025 | 1.282 | 12.3413 | 12.0081 | 12.9124
2018-01-04 | 20:30 | 2017-01-04 20:30 | 4.037 | [5 empty] | 186 | 2018-07-05 | 12.293 | 11.686 | 13.209 | 0.55516 | 1.523 | 12.3239 | 11.9286 | 12.9883
2018-01-04 | 21:00 | 2017-01-04 21:00 | 4.037 | [5 empty] | 187 | 2018-07-06 | 12.5578 | 12.098 | 13.377 | 0.43042 | 1.279 | 12.3232 | 11.9354 | 12.9849
2018-01-04 | 21:30 | 2017-01-04 21:30 | 4.037 | [5 empty] | 188 | 2018-07-07 | 12.4054 | 12.025 | 12.968 | 0.3031 | 0.943 | 12.3321 | 11.9146 | 13.0504
2018-01-04 | 22:00 | 2017-01-04 22:00 | 4.011 | [5 empty] | 189 | 2018-07-08 | 12.4717 | 11.662 | 13.449 | 0.58077 | 1.787 | 12.3751 | 11.8764 | 13.1674
2018-01-04 | 22:30 | 2017-01-04 22:30 | 3.985 | [5 empty] | 190 | 2018-07-09 | 12.7489 | 12.316 | 13.57 | 0.41416 | 1.254 | 12.433 | 11.9387 | 13.2293
2018-01-04 | 23:00 | 2017-01-04 23:00 | 3.932 | [5 empty] | 191 | 2018-07-10 | 12.7401 | 12.413 | 13.353 | 0.31689 | 0.94 | 12.486 | 11.9906 | 13.2774
2018-01-04 | 23:30 | 2017-01-04 23:30 | 3.906 | 4.0314 | 3.775 | 4.22 | 0.13986 | 0.445 | 192 | 2018-07-11 | 12.3336 | 11.71 | 13.137 | 0.45936 | 1.427 | 12.5072 | 11.9871 | 13.2947
2018-01-05 | 0:00 | 2017-01-05 | 3.854 | [5 empty] | 193 | 2018-07-12 | 12.4128 | 12.001 | 13.088 | 0.35961 | 1.087 | 12.5243 | 12.0321 | 13.2774
2018-01-05 | 0:30 | 2017-01-05 00:30 | 3.827 | [5 empty] | 194 | 2018-07-13 | 12.6103 | 12.268 | 13.209 | 0.33292 | 0.941 | 12.5318 | 12.0564 | 13.2534
2018-01-05 | 1:00 | 2017-01-05 01:00 | 3.801 | [5 empty] | 195 | 2018-07-14 | 12.2136 | 11.321 | 13.185 | 0.60473 | 1.864 | 12.5044 | 11.9559 | 13.2844
2018-01-05 | 1:30 | 2017-01-05 01:30 | 3.749 | [5 empty] | 196 | 2018-07-15 | 12.1502 | 11.613 | 12.727 | 0.36573 | 1.114 | 12.4585 | 11.9489 | 13.1813
2018-01-05 | 2:00 | 2017-01-05 02:00 | 3.722 | [5 empty] | 197 | 2018-07-16 | 12.3596 | 11.686 | 13.233 | 0.51746 | 1.547 | 12.4029 | 11.8589 | 13.1331
2018-01-05 | 2:30 | 2017-01-05 02:30 | 3.67 | [5 empty] | 198 | 2018-07-17 | 12.2792 | 11.419 | 13.233 | 0.59715 | 1.814 | 12.3371 | 11.7169 | 13.116
2018-01-05 | 3:00 | 2017-01-05 03:00 | 3.643 | [5 empty] | 199 | 2018-07-18 | 12.5205 | 11.759 | 13.449 | 0.57384 | 1.69 | 12.3638 | 11.7239 | 13.1606
2018-01-05 | 3:30 | 2017-01-05 03:30 | 3.617 | [5 empty] | 200 | 2018-07-19 | 12.7085 | 12.001 | 13.57 | 0.50482 | 1.569 | 12.406 | 11.7239 | 13.2294
2018-01-05 | 4:00 | 2017-01-05 04:00 | 3.591 | [5 empty] | 201 | 2018-07-20 | 12.9166 | 12.63 | 13.353 | 0.22924 | 0.723 | 12.4498 | 11.7756 | 13.25
2018-01-05 | 4:30 | 2017-01-05 04:30 | 3.538 | [5 empty] | 202 | 2018-07-21 | 12.7845 | 11.953 | 13.762 | 0.62392 | 1.809 | 12.5313 | 11.8659 | 13.3324
2018-01-05 | 5:00 | 2017-01-05 05:00 | 3.512 | [5 empty] | 203 | 2018-07-22 | 13.596 | 12.823 | 14.697 | 0.72443 | 1.874 | 12.7379 | 12.0387 | 13.6139
2018-01-05 | 5:30 | 2017-01-05 05:30 | 3.485 | [5 empty] | 204 | 2018-07-23 | 13.683 | 13.233 | 14.433 | 0.34852 | 1.2 | 12.9269 | 12.2597 | 13.7853
2018-01-05 | 6:00 | 2017-01-05 06:00 | 3.459 | [5 empty] | 205 | 2018-07-24 | 13.557 | 13.016 | 14.505 | 0.51623 | 1.489 | 13.1095 | 12.4879 | 13.967
2018-01-05 | 6:30 | 2017-01-05 06:30 | 3.433 | [5 empty] | 206 | 2018-07-25 | 13.6453 | 13.137 | 14.553 | 0.48187 | 1.416 | 13.2701 | 12.6847 | 14.1247
2018-01-05 | 7:00 | 2017-01-05 07:00 | 3.406 | [5 empty] | 207 | 2018-07-26 | 13.4873 | 13.088 | 14.17 | 0.33602 | 1.082 | 13.3814 | 12.84 | 14.2104
2018-01-05 | 7:30 | 2017-01-05 07:30 | 3.38 | [5 empty] | 208 | 2018-07-27 | 13.309 | 12.944 | 13.786 | 0.20763 | 0.842 | 13.4374 | 12.8849 | 14.2723
2018-01-05 | 8:00 | 2017-01-05 08:00 | 3.38 | [5 empty] | 209 | 2018-07-28 | 12.863 | 12.437 | 13.522 | 0.34444 | 1.085 | 13.4487 | 12.954 | 14.238
2018-01-05 | 8:30 | 2017-01-05 08:30 | 3.354 | [5 empty] | 210 | 2018-07-29 | 12.8831 | 12.05 | 13.834 | 0.63242 | 1.784 | 13.3468 | 12.8436 | 14.1147
2018-01-05 | 9:00 | 2017-01-05 09:00 | 3.327 | [5 empty] | 211 | 2018-07-30 | 13.529 | 13.04 | 14.481 | 0.50732 | 1.441 | 13.3248 | 12.816 | 14.1216
2018-01-05 | 9:30 | 2017-01-05 09:30 | 3.301 | [5 empty] | 212 | 2018-07-31 | 13.2686 | 12.364 | 14.314 | 0.63874 | 1.95 | 13.2836 | 12.7229 | 14.0943
2018-01-05 | 10:00 | 2017-01-05 10:00 | 3.301 | [5 empty] | 213 | 2018-08-01 | 13.4935 | 12.509 | 14.625 | 0.71264 | 2.116 | 13.2619 | 12.6331 | 14.1046
2018-01-05 | 10:30 | 2017-01-05 10:30 | 3.327 | [5 empty] | 214 | 2018-08-02 | 14.2208 | 13.209 | 15.461 | 0.86391 | 2.252 | 13.3667 | 12.6504 | 14.289
2018-01-05 | 11:00 | 2017-01-05 11:00 | 3.354 | [5 empty] | 215 | 2018-08-03 | 14.9204 | 14.218 | 15.843 | 0.55408 | 1.625 | 13.5969 | 12.8324 | 14.5829
2018-01-05 | 11:30 | 2017-01-05 11:30 | 3.38 | [5 empty] | 216 | 2018-08-04 | 14.7298 | 14.361 | 15.485 | 0.32958 | 1.124 | 13.8636 | 13.1073 | 14.8633
2018-01-05 | 12:00 | 2017-01-05 12:00 | 3.433 | [5 empty] | 217 | 2018-08-05 | 14.5076 | 14.242 | 15.079 | 0.26226 | 0.837 | 14.0957 | 13.4204 | 15.0411
2018-01-05 | 12:30 | 2017-01-05 12:30 | 3.459 | [5 empty] | 218 | 2018-08-06 | 14.1163 | 13.858 | 14.649 | 0.24701 | 0.791 | 14.1796 | 13.5373 | 15.0651
2018-01-05 | 13:00 | 2017-01-05 13:00 | 3.512 | [5 empty] | 219 | 2018-08-07 | 13.793 | 13.618 | 14.002 | 0.12147 | 0.384 | 14.2545 | 13.7164 | 15.0206
2018-01-05 | 13:30 | 2017-01-05 13:30 | 3.564 | [5 empty] | 220 | 2018-08-08 | 13.6702 | 13.401 | 14.194 | 0.2378 | 0.793 | 14.2797 | 13.8439 | 14.959
2018-01-05 | 14:00 | 2017-01-05 14:00 | 3.643 | [5 empty] | 221 | 2018-08-09 | 13.6112 | 13.425 | 13.858 | 0.14431 | 0.433 | 14.1926 | 13.8747 | 14.73
2018-01-05 | 14:30 | 2017-01-05 14:30 | 3.67 | [5 empty] | 222 | 2018-08-10 | 13.5004 | 13.353 | 13.714 | 0.11019 | 0.361 | 13.9898 | 13.7511 | 14.4259
2018-01-05 | 15:00 | 2017-01-05 15:00 | 3.722 | [5 empty] | 223 | 2018-08-11 | 13.4463 | 13.281 | 13.882 | 0.17429 | 0.601 | 13.8064 | 13.5969 | 14.1969
2018-01-05 | 15:30 | 2017-01-05 15:30 | 3.749 | [5 empty] | 224 | 2018-08-12 | 13.513 | 13.185 | 14.002 | 0.2498 | 0.817 | 13.6643 | 13.4459 | 14.043
2018-01-05 | 16:00 | 2017-01-05 16:00 | 3.775 | [5 empty] | 225 | 2018-08-13 | 13.7549 | 13.401 | 14.218 | 0.25689 | 0.817 | 13.6127 | 13.3806 | 13.9814
2018-01-05 | 16:30 | 2017-01-05 16:30 | 3.775 | [5 empty] | 226 | 2018-08-14 | 13.1789 | 12.606 | 13.834 | 0.38874 | 1.228 | 13.525 | 13.236 | 13.9574
2018-01-05 | 17:00 | 2017-01-05 17:00 | 3.775 | [5 empty] | 227 | 2018-08-15 | 12.912 | 12.147 | 13.81 | 0.55274 | 1.663 | 13.4167 | 13.0569 | 13.9026
2018-01-05 | 17:30 | 2017-01-05 17:30 | 3.775 | [5 empty] | 228 | 2018-08-16 | 13.1708 | 12.63 | 13.858 | 0.43721 | 1.228 | 13.3537 | 12.9433 | 13.9026
2018-01-05 | 18:00 | 2017-01-05 18:00 | 3.749 | [5 empty] | 229 | 2018-08-17 | 13.3877 | 13.112 | 13.786 | 0.18564 | 0.674 | 13.3376 | 12.9089 | 13.9129
2018-01-05 | 18:30 | 2017-01-05 18:30 | 3.722 | [5 empty] | 230 | 2018-08-18 | 13.2474 | 12.558 | 14.05 | 0.52447 | 1.492 | 13.3092 | 12.8056 | 13.9369
2018-01-05 | 19:00 | 2017-01-05 19:00 | 3.696 | [5 empty] | 231 | 2018-08-19 | 13.3805 | 12.871 | 14.05 | 0.36078 | 1.179 | 13.2903 | 12.7607 | 13.9437
2018-01-05 | 19:30 | 2017-01-05 19:30 | 3.67 | [5 empty] | 232 | 2018-08-20 | 13.2404 | 12.582 | 13.978 | 0.48523 | 1.396 | 13.2168 | 12.6437 | 13.9094
2018-01-05 | 20:00 | 2017-01-05 20:00 | 3.643 | [5 empty] | 233 | 2018-08-21 | 13.7309 | 13.233 | 14.601 | 0.45856 | 1.368 | 13.2956 | 12.7333 | 14.019
2018-01-05 | 20:30 | 2017-01-05 20:30 | 3.617 | [5 empty] | 234 | 2018-08-22 | 13.672 | 13.281 | 14.314 | 0.34253 | 1.033 | 13.4042 | 12.8953 | 14.091
2018-01-05 | 21:00 | 2017-01-05 21:00 | 3.617 | [5 empty] | 235 | 2018-08-23 | 13.8654 | 13.546 | 14.337 | 0.27349 | 0.791 | 13.5035 | 13.0261 | 14.1594
2018-01-05 | 21:30 | 2017-01-05 21:30 | 3.591 | [5 empty] | 236 | 2018-08-24 | 13.4758 | 12.871 | 14.026 | 0.34603 | 1.155 | 13.5161 | 12.9917 | 14.1937
2018-01-05 | 22:00 | 2017-01-05 22:00 | 3.564 | [5 empty] | 237 | 2018-08-25 | 13.0422 | 12.268 | 13.834 | 0.48545 | 1.566 | 13.4867 | 12.9503 | 14.1629
2018-01-05 | 22:30 | 2017-01-05 22:30 | 3.538 | [5 empty] | 238 | 2018-08-26 | 12.9615 | 12.098 | 13.954 | 0.61273 | 1.856 | 13.4269 | 12.8399 | 14.1491
2018-01-05 | 23:00 | 2017-01-05 23:00 | 3.538 | [5 empty] | 239 | 2018-08-27 | 13.484 | 12.582 | 14.577 | 0.6861 | 1.995 | 13.4617 | 12.8399 | 14.2347
2018-01-05 | 23:30 | 2017-01-05 23:30 | 3.512 | 3.5775 | 3.301 | 3.854 | 0.15806 | 0.553 | 240 | 2018-08-28 | 14.0444 | 13.209 | 15.055 | 0.67914 | 1.846 | 13.5065 | 12.8364 | 14.2996
2018-01-06 | 0:00 | 2017-01-06 | 3.485 | [5 empty] | 241 | 2018-08-29 | 14.2421 | 13.906 | 14.649 | 0.22939 | 0.743 | 13.5879 | 12.9257 | 14.3474
2018-01-06 | 0:30 | 2017-01-06 00:30 | 3.485 | [5 empty] | 242 | 2018-08-30 | 14.2651 | 13.906 | 14.721 | 0.27859 | 0.815 | 13.645 | 12.9771 | 14.4023
2018-01-06 | 1:00 | 2017-01-06 01:00 | 3.459 | [5 empty] | 243 | 2018-08-31 | 14.2611 | 13.666 | 14.936 | 0.33068 | 1.27 | 13.7572 | 13.0907 | 14.5323
2018-01-06 | 1:30 | 2017-01-06 01:30 | 3.459 | [5 empty] | 244 | 2018-09-01 | 13.5624 | 12.727 | 14.505 | 0.60105 | 1.778 | 13.8315 | 13.1563 | 14.6281
2018-01-06 | 2:00 | 2017-01-06 02:00 | 3.459 | [5 empty] | 245 | 2018-09-02 | 13.9505 | 13.04 | 14.984 | 0.65541 | 1.944 | 13.9728 | 13.2909 | 14.7753
2018-01-06 | 2:30 | 2017-01-06 02:30 | 3.485 | [5 empty] | 246 | 2018-09-03 | 14.6254 | 13.954 | 15.629 | 0.57742 | 1.675 | 14.1359 | 13.4869 | 14.9256
2018-01-06 | 3:00 | 2017-01-06 03:00 | 3.485 | [5 empty] | 247 | 2018-09-04 | 15.0731 | 14.194 | 16.106 | 0.70276 | 1.912 | 14.2828 | 13.6276 | 15.0757
2018-01-06 | 3:30 | 2017-01-06 03:30 | 3.485 | [5 empty] | 248 | 2018-09-05 | 15.5092 | 15.175 | 15.986 | 0.2742 | 0.811 | 14.4638 | 13.8089 | 15.2667
2018-01-06 | 4:00 | 2017-01-06 04:00 | 3.485 | [5 empty] | 249 | 2018-09-06 | 15.2076 | 14.864 | 15.724 | 0.23841 | 0.86 | 14.5984 | 13.9457 | 15.41
2018-01-06 | 4:30 | 2017-01-06 04:30 | 3.485 | [5 empty] | 250 | 2018-09-07 | 14.9323 | 14.745 | 15.103 | 0.11374 | 0.358 | 14.6943 | 14.0999 | 15.4339
2018-01-06 | 5:00 | 2017-01-06 05:00 | 3.485 | [5 empty] | 251 | 2018-09-08 | 14.7548 | 14.314 | 14.936 | 0.15409 | 0.622 | 14.8647 | 14.3266 | 15.4954
2018-01-06 | 5:30 | 2017-01-06 05:30 | 3.485 | [5 empty] | 252 | 2018-09-09 | 14.0574 | 13.714 | 14.361 | 0.19347 | 0.647 | 14.88 | 14.4229 | 15.4064
2018-01-06 | 6:00 | 2017-01-06 06:00 | 3.485 | [5 empty] | 253 | 2018-09-10 | 13.4345 | 12.727 | 14.218 | 0.45701 | 1.491 | 14.7098 | 14.2476 | 15.2049
2018-01-06 | 6:30 | 2017-01-06 06:30 | 3.512 | [5 empty] | 254 | 2018-09-11 | 13.2738 | 12.437 | 14.218 | 0.57878 | 1.781 | 14.4528 | 13.9966 | 14.9351
2018-01-06 | 7:00 | 2017-01-06 07:00 | 3.512 | [5 empty] | 255 | 2018-09-12 | 13.6859 | 13.281 | 14.409 | 0.34701 | 1.128 | 14.1923 | 13.726 | 14.7099
2018-01-06 | 7:30 | 2017-01-06 07:30 | 3.485 | [5 empty] | 256 | 2018-09-13 | 12.94 | 12.316 | 13.57 | 0.37716 | 1.254 | 13.8684 | 13.362 | 14.4021
2018-01-06 | 8:00 | 2017-01-06 08:00 | 3.459 | [5 empty] | 257 | 2018-09-14 | 12.7649 | 12.292 | 13.594 | 0.44805 | 1.302 | 13.5588 | 13.0116 | 14.1866
2018-01-06 | 8:30 | 2017-01-06 08:30 | 3.459 | [5 empty] | 258 | 2018-09-15 | 12.0936 | 11.175 | 12.968 | 0.59335 | 1.793 | 13.1786 | 12.5631 | 13.9054
2018-01-06 | 9:00 | 2017-01-06 09:00 | 3.459 | [5 empty] | 259 | 2018-09-16 | 12.4485 | 11.929 | 13.112 | 0.42703 | 1.183 | 12.9487 | 12.3081 | 13.727
2018-01-06 | 9:30 | 2017-01-06 09:30 | 3.433 | [5 empty] | 260 | 2018-09-17 | 12.5048 | 12.147 | 12.775 | 0.19079 | 0.628 | 12.8159 | 12.2253 | 13.5209
2018-01-06 | 10:00 | 2017-01-06 10:00 | 3.433 | [5 empty] | 261 | 2018-09-18 | 12.1314 | 11.856 | 12.461 | 0.18366 | 0.605 | 12.6527 | 12.1423 | 13.2699
2018-01-06 | 10:30 | 2017-01-06 10:30 | 3.433 | [5 empty] | 262 | 2018-09-19 | 11.9369 | 11.54 | 12.389 | 0.28855 | 0.849 | 12.4029 | 11.8936 | 12.9813
2018-01-06 | 11:00 | 2017-01-06 11:00 | 3.459 | [5 empty] | 263 | 2018-09-20 | 11.648 | 11.346 | 11.953 | 0.1683 | 0.607 | 12.2183 | 11.755 | 12.7503
2018-01-06 | 11:30 | 2017-01-06 11:30 | 3.485 | [5 empty] | 264 | 2018-09-21 | 11.5223 | 11.2 | 12.001 | 0.26738 | 0.801 | 12.0408 | 11.599 | 12.5227
2018-01-06 | 12:00 | 2017-01-06 12:00 | 3.538 | [5 empty] | 265 | 2018-09-22 | 11.2695 | 10.614 | 11.856 | 0.4381 | 1.242 | 11.9231 | 11.5189 | 12.3639
2018-01-06 | 12:30 | 2017-01-06 12:30 | 3.564 | [5 empty] | 266 | 2018-09-23 | 11.8969 | 11.492 | 12.509 | 0.35702 | 1.017 | 11.8443 | 11.4564 | 12.2777
2018-01-06 | 13:00 | 2017-01-06 13:00 | 3.617 | [5 empty] | 267 | 2018-09-24 | 11.7536 | 11.224 | 12.461 | 0.45071 | 1.237 | 11.737 | 11.3246 | 12.2329
2018-01-06 | 13:30 | 2017-01-06 13:30 | 3.67 | [5 empty] | 268 | 2018-09-25 | 12.2678 | 11.88 | 12.751 | 0.35167 | 0.871 | 11.7564 | 11.328 | 12.2743
2018-01-06 | 14:00 | 2017-01-06 14:00 | 3.696 | [5 empty] | 269 | 2018-09-26 | 12.8393 | 12.461 | 13.522 | 0.39815 | 1.061 | 11.8854 | 11.4596 | 12.4361
2018-01-06 | 14:30 | 2017-01-06 14:30 | 3.722 | [5 empty] | 270 | 2018-09-27 | 13.2855 | 12.485 | 14.314 | 0.68498 | 1.829 | 12.1193 | 11.6223 | 12.7734
2018-01-06 | 15:00 | 2017-01-06 15:00 | 3.775 | [5 empty] | 271 | 2018-09-28 | 14.0457 | 13.666 | 14.792 | 0.36477 | 1.126 | 12.4798 | 11.9746 | 13.1721
2018-01-06 | 15:30 | 2017-01-06 15:30 | 3.775 | [5 empty] | 272 | 2018-09-29 | 13.7082 | 12.92 | 14.122 | 0.31733 | 1.202 | 12.8282 | 12.304 | 13.4959
2018-01-06 | 16:00 | 2017-01-06 16:00 | 3.775 | [5 empty] | 273 | 2018-09-30 | 13.0335 | 12.727 | 13.546 | 0.25617 | 0.819 | 12.9905 | 12.4804 | 13.644
2018-01-06 | 16:30 | 2017-01-06 16:30 | 3.775 | [5 empty] | 274 | 2018-10-01 | 12.631 | 11.953 | 13.064 | 0.25661 | 1.111 | 13.1159 | 12.5846 | 13.7301
2018-01-06 | 17:00 | 2017-01-06 17:00 | 3.775 | [5 empty] | 275 | 2018-10-02 | 11.4148 | 10.834 | 11.977 | 0.3573 | 1.143 | 12.994 | 12.4351 | 13.6196
2018-01-06 | 17:30 | 2017-01-06 17:30 | 3.775 | [5 empty] | 276 | 2018-10-03 | 10.8846 | 10.149 | 11.613 | 0.4739 | 1.464 | 12.7148 | 12.1049 | 13.3469
2018-01-06 | 18:00 | 2017-01-06 18:00 | 3.775 | [5 empty] | 277 | 2018-10-04 | 10.7325 | 10.051 | 11.565 | 0.49291 | 1.514 | 12.35 | 11.7571 | 12.9541
2018-01-06 | 18:30 | 2017-01-06 18:30 | 3.749 | [5 empty] | 278 | 2018-10-05 | 10.4828 | 9.756 | 11.273 | 0.49415 | 1.517 | 11.841 | 11.1986 | 12.4514
2018-01-06 | 19:00 | 2017-01-06 19:00 | 3.749 | [5 empty] | 279 | 2018-10-06 | 10.4729 | 9.608 | 11.224 | 0.648 | 1.616 | 11.3789 | 10.7254 | 12.0374
2018-01-06 | 19:30 | 2017-01-06 19:30 | 3.749 | [5 empty] | 280 | 2018-10-07 | 11.0745 | 10.565 | 11.613 | 0.29802 | 1.048 | 11.099 | 10.4166 | 11.7613
2018-01-06 | 20:00 | 2017-01-06 20:00 | 3.775 | [5 empty] | 281 | 2018-10-08 | 10.8264 | 10.345 | 11.443 | 0.3381 | 1.098 | 10.8412 | 10.1869 | 11.5297
2018-01-06 | 20:30 | 2017-01-06 20:30 | 3.801 | [5 empty] | 282 | 2018-10-09 | 10.084 | 9.435 | 10.687 | 0.41598 | 1.252 | 10.6511 | 9.987 | 11.3454
2018-01-06 | 21:00 | 2017-01-06 21:00 | 3.801 | [5 empty] | 283 | 2018-10-10 | 10.0344 | 9.657 | 10.614 | 0.29835 | 0.957 | 10.5296 | 9.9167 | 11.2027
2018-01-06 | 21:30 | 2017-01-06 21:30 | 3.775 | [5 empty] | 284 | 2018-10-11 | 9.6625 | 9.312 | 10.001 | 0.20094 | 0.689 | 10.3768 | 9.8111 | 10.9793
2018-01-06 | 22:00 | 2017-01-06 22:00 | 3.801 | [5 empty] | 285 | 2018-10-12 | 9.8722 | 9.46 | 10.345 | 0.28522 | 0.885 | 10.2896 | 9.7689 | 10.8467
2018-01-06 | 22:30 | 2017-01-06 22:30 | 3.801 | [5 empty] | 286 | 2018-10-13 | 9.6403 | 8.941 | 10.1 | 0.29959 | 1.159 | 10.1706 | 9.6736 | 10.6861
2018-01-06 | 23:00 | 2017-01-06 23:00 | 3.827 | [5 empty] | 287 | 2018-10-14 | 8.8013 | 8.145 | 9.534 | 0.4717 | 1.389 | 9.8459 | 9.3279 | 10.3891
2018-01-06 | 23:30 | 2017-01-06 23:30 | 3.854 | 3.6098 | 3.433 | 3.854 | 0.14923 | 0.421 | 288 | 2018-10-15 | 8.627 | 7.995 | 9.238 | 0.44584 | 1.243 | 9.5317 | 8.9921 | 10.0741
2018-01-07 | 0:00 | 2017-01-07 | 3.854 | [5 empty] | 289 | 2018-10-16 | 8.9115 | 8.344 | 9.534 | 0.39888 | 1.19 | 9.3642 | 8.8363 | 9.9094
2018-01-07 | 0:30 | 2017-01-07 00:30 | 3.827 | [5 empty] | 290 | 2018-10-17 | 9.5487 | 8.916 | 10.124 | 0.37509 | 1.208 | 9.2948 | 8.7304 | 9.8394
2018-01-07 | 1:00 | 2017-01-07 01:00 | 3.801 | [5 empty] | 291 | 2018-10-18 | 10.0962 | 9.238 | 10.883 | 0.61217 | 1.645 | 9.3567 | 8.7199 | 9.9654
2018-01-07 | 1:30 | 2017-01-07 01:30 | 3.749 | [5 empty] | 292 | 2018-10-19 | 10.9266 | 10.761 | 11.029 | 0.069907 | 0.268 | 9.5074 | 8.9057 | 10.0631
2018-01-07 | 2:00 | 2017-01-07 02:00 | 3.722 | [5 empty] | 293 | 2018-10-20 | 10.3836 | 10.173 | 10.712 | 0.13348 | 0.539 | 9.6136 | 9.0817 | 10.1506
2018-01-07 | 2:30 | 2017-01-07 02:30 | 3.749 | [5 empty] | 294 | 2018-10-21 | 10.656 | 10.1 | 11.443 | 0.49328 | 1.343 | 9.8785 | 9.361 | 10.4233
2018-01-07 | 3:00 | 2017-01-07 03:00 | 3.722 | [5 empty] | 295 | 2018-10-22 | 11.2254 | 11.005 | 11.346 | 0.10293 | 0.341 | 10.2497 | 9.791 | 10.7244
2018-01-07 | 3:30 | 2017-01-07 03:30 | 3.722 | [5 empty] | 296 | 2018-10-23 | 10.9788 | 10.81 | 11.175 | 0.11775 | 0.365 | 10.545 | 10.1433 | 10.9589
2018-01-07 | 4:00 | 2017-01-07 04:00 | 3.696 | [5 empty] | 297 | 2018-10-24 | 10.7081 | 10.345 | 11.029 | 0.23715 | 0.684 | 10.7107 | 10.3474 | 11.0881
2018-01-07 | 4:30 | 2017-01-07 04:30 | 3.696 | [5 empty] | 298 | 2018-10-25 | 10.5451 | 10.149 | 10.932 | 0.24625 | 0.783 | 10.7748 | 10.4776 | 11.0951
2018-01-07 | 5:00 | 2017-01-07 05:00 | 3.643 | [5 empty] | 299 | 2018-10-26 | 10.0686 | 9.509 | 10.516 | 0.30338 | 1.007 | 10.6522 | 10.2987 | 11.0219
2018-01-07 | 5:30 | 2017-01-07 05:30 | 3.643 | [5 empty] | 300 | 2018-10-27 | 10.4961 | 9.952 | 11.029 | 0.4398 | 1.077 | 10.6683 | 10.2671 | 11.0671
2018-01-07 | 6:00 | 2017-01-07 06:00 | 3.617 | [5 empty] | 301 | 2018-10-28 | 10.9639 | 10.663 | 11.248 | 0.18033 | 0.585 | 10.7123 | 10.3476 | 11.0393
2018-01-07 | 6:30 | 2017-01-07 06:30 | 3.617 | [5 empty] | 302 | 2018-10-29 | 11.1365 | 10.736 | 11.443 | 0.18397 | 0.707 | 10.6996 | 10.3091 | 11.0531
2018-01-07 | 7:00 | 2017-01-07 07:00 | 3.591 | [5 empty] | 303 | 2018-10-30 | 10.1511 | 9.534 | 10.687 | 0.26258 | 1.153 | 10.5813 | 10.1269 | 10.9834
2018-01-07 | 7:30 | 2017-01-07 07:30 | 3.591 | [5 empty] | 304 | 2018-10-31 | 9.1433 | 8.593 | 9.632 | 0.33956 | 1.039 | 10.3578 | 9.8766 | 10.7839
2018-01-07 | 8:00 | 2017-01-07 08:00 | 3.564 | [5 empty] | 305 | 2018-11-01 | 10.0253 | 9.682 | 10.443 | 0.22347 | 0.761 | 10.2835 | 9.8099 | 10.714
2018-01-07 | 8:30 | 2017-01-07 08:30 | 3.538 | [5 empty] | 306 | 2018-11-02 | 9.5109 | 8.866 | 9.805 | 0.26278 | 0.939 | 10.2039 | 9.718 | 10.6124
2018-01-07 | 9:00 | 2017-01-07 09:00 | 3.538 | [5 empty] | 307 | 2018-11-03 | 8.408 | 8.02 | 8.817 | 0.19204 | 0.797 | 9.9056 | 9.442 | 10.2964
2018-01-07 | 9:30 | 2017-01-07 09:30 | 3.538 | [5 empty] | 308 | 2018-11-04 | 7.7538 | 7.192 | 8.145 | 0.28698 | 0.953 | 9.447 | 8.9461 | 9.8531
2018-01-07 | 10:00 | 2017-01-07 10:00 | 3.564 | [5 empty] | 309 | 2018-11-05 | 8.2065 | 7.67 | 8.494 | 0.25817 | 0.824 | 9.0284 | 8.5081 | 9.4319
2018-01-07 | 10:30 | 2017-01-07 10:30 | 3.564 | [5 empty] | 310 | 2018-11-06 | 7.4697 | 7.192 | 7.67 | 0.14199 | 0.478 | 8.6454 | 8.1736 | 9.0009
2018-01-07 | 11:00 | 2017-01-07 11:00 | 3.591 | [5 empty] | 311 | 2018-11-07 | 7.2208 | 6.94 | 7.469 | 0.17402 | 0.529 | 8.3707 | 7.9374 | 8.6919
2018-01-07 | 11:30 | 2017-01-07 11:30 | 3.591 | [5 empty] | 312 | 2018-11-08 | 7.3615 | 7.242 | 7.494 | 0.073153 | 0.252 | 7.9902 | 7.5889 | 8.2706
2018-01-07 | 12:00 | 2017-01-07 12:00 | 3.617 | [5 empty] | 313 | 2018-11-09 | 8.0679 | 7.494 | 8.618 | 0.4498 | 1.124 | 7.784 | 7.3929 | 8.101
2018-01-07 | 12:30 | 2017-01-07 12:30 | 3.643 | [5 empty] | 314 | 2018-11-10 | 8.7188 | 8.519 | 9.04 | 0.15915 | 0.521 | 7.8284 | 7.4641 | 8.1329
2018-01-07 | 13:00 | 2017-01-07 13:00 | 3.67 | [5 empty] | 315 | 2018-11-11 | 9.0907 | 8.593 | 9.534 | 0.37783 | 0.941 | 8.0194 | 7.6643 | 8.3313
2018-01-07 | 13:30 | 2017-01-07 13:30 | 3.67 | [5 empty] | 316 | 2018-11-12 | 9.7929 | 9.534 | 9.977 | 0.15294 | 0.443 | 8.2461 | 7.9306 | 8.5431
2018-01-07 | 14:00 | 2017-01-07 14:00 | 3.67 | [5 empty] | 317 | 2018-11-13 | 9.8088 | 9.608 | 10.026 | 0.12915 | 0.418 | 8.5802 | 8.2757 | 8.8797
2018-01-07 | 14:30 | 2017-01-07 14:30 | 3.67 | [5 empty] | 318 | 2018-11-14 | 9.5878 | 9.46 | 9.731 | 0.084131 | 0.271 | 8.9183 | 8.6357 | 9.2029
2018-01-07 | 15:00 | 2017-01-07 15:00 | 3.67 | [5 empty] | 319 | 2018-11-15 | 9.6144 | 9.287 | 9.854 | 0.15938 | 0.567 | 9.2402 | 8.9279 | 9.54
2018-01-07 | 15:30 | 2017-01-07 15:30 | 3.67 | [5 empty] | 320 | 2018-11-16 | 8.9854 | 8.593 | 9.262 | 0.17865 | 0.669 | 9.3712 | 9.0849 | 9.632
2018-01-07 | 16:00 | 2017-01-07 16:00 | 3.67 | [5 empty] | 321 | 2018-11-17 | 8.9151 | 8.643 | 9.188 | 0.17246 | 0.545 | 9.3993 | 9.1026 | 9.6531
2018-01-07 | 16:30 | 2017-01-07 16:30 | 3.67 | [5 empty] | 322 | 2018-11-18 | 9.0467 | 8.792 | 9.213 | 0.10444 | 0.421 | 9.393 | 9.131 | 9.6073
2018-01-07 | 17:00 | 2017-01-07 17:00 | 3.67 | [5 empty] | 323 | 2018-11-19 | 8.9151 | 8.693 | 9.238 | 0.17876 | 0.545 | 9.2676 | 9.0109 | 9.5017
2018-01-07 | 17:30 | 2017-01-07 17:30 | 3.643 | [5 empty] | 324 | 2018-11-20 | 9.5635 | 9.262 | 9.78 | 0.1661 | 0.518 | 9.2326 | 8.9614 | 9.4666
2018-01-07 | 18:00 | 2017-01-07 18:00 | 3.617 | [5 empty] | 325 | 2018-11-21 | 10.0016 | 9.312 | 10.59 | 0.46947 | 1.278 | 9.2917 | 8.9403 | 9.5893
2018-01-07 | 18:30 | 2017-01-07 18:30 | 3.617 | [5 empty] | 326 | 2018-11-22 | 10.939 | 10.565 | 11.175 | 0.19745 | 0.61 | 9.4809 | 9.1229 | 9.778
2018-01-07 | 19:00 | 2017-01-07 19:00 | 3.617 | [5 empty] | 327 | 2018-11-23 | 10.7168 | 10.247 | 11.078 | 0.19598 | 0.831 | 9.7283 | 9.3591 | 10.0374
2018-01-07 | 19:30 | 2017-01-07 19:30 | 3.617 | [5 empty] | 328 | 2018-11-24 | 10.0265 | 9.756 | 10.247 | 0.15481 | 0.491 | 9.887 | 9.5181 | 10.1887
2018-01-07 | 20:00 | 2017-01-07 20:00 | 3.617 | [5 empty] | 329 | 2018-11-25 | 9.6477 | 9.534 | 9.952 | 0.1068 | 0.418 | 9.9729 | 9.6241 | 10.2943
2018-01-07 | 20:30 | 2017-01-07 20:30 | 3.591 | [5 empty] | 330 | 2018-11-26 | 10.0629 | 9.46 | 10.565 | 0.31641 | 1.105 | 10.1369 | 9.7337 | 10.4839
2018-01-07 | 21:00 | 2017-01-07 21:00 | 3.591 | [5 empty] | 331 | 2018-11-27 | 9.4355 | 9.238 | 9.608 | 0.1232 | 0.37 | 10.1186 | 9.7303 | 10.4593
2018-01-07 | 21:30 | 2017-01-07 21:30 | 3.617 | [5 empty] | 332 | 2018-11-28 | 9.3018 | 9.04 | 9.534 | 0.1351 | 0.494 | 10.0186 | 9.6914 | 10.3084
2018-01-07 | 22:00 | 2017-01-07 22:00 | 3.643 | [5 empty] | 333 | 2018-11-29 | 9.1653 | 8.916 | 9.509 | 0.20523 | 0.593 | 9.7652 | 9.4559 | 10.0704
2018-01-07 | 22:30 | 2017-01-07 22:30 | 3.643 | [5 empty] | 334 | 2018-11-30 | 9.1055 | 8.568 | 9.46 | 0.19577 | 0.892 | 9.535 | 9.216 | 9.8393
2018-01-07 | 23:00 | 2017-01-07 23:00 | 3.643 | [5 empty] | 335 | 2018-12-01 | 8.7358 | 8.419 | 9.064 | 0.2448 | 0.645 | 9.3507 | 9.025 | 9.6703
2018-01-07 | 23:30 | 2017-01-07 23:30 | 3.643 | 3.6483 | 3.538 | 3.854 | 0.069876 | 0.316 | 336 | 2018-12-02 | 8.7944 | 8.693 | 8.916 | 0.064251 | 0.223 | 9.2287 | 8.9049 | 9.5223
2018-01-08 | 0:00 | 2017-01-08 | 3.67 | [5 empty] | 337 | 2018-12-03 | 8.4065 | 8.22 | 8.717 | 0.1561 | 0.497 | 8.9921 | 8.7277 | 9.2583
2018-01-08 | 0:30 | 2017-01-08 00:30 | 3.722 | [5 empty] | 338 | 2018-12-04 | 8.1264 | 7.519 | 8.369 | 0.23755 | 0.85 | 8.8051 | 8.4821 | 9.0813
2018-01-08 | 1:00 | 2017-01-08 01:00 | 3.749 | [5 empty] | 339 | 2018-12-05 | 7.1876 | 6.839 | 7.494 | 0.24084 | 0.655 | 8.5031 | 8.1677 | 8.7899
2018-01-08 | 1:30 | 2017-01-08 01:30 | 3.801 | [5 empty] | 340 | 2018-12-06 | 7.768 | 7.444 | 8.045 | 0.20993 | 0.601 | 8.3035 | 7.9574 | 8.5807
2018-01-08 | 2:00 | 2017-01-08 02:00 | 3.854 | [5 empty] | 341 | 2018-12-07 | 7.7755 | 7.494 | 7.97 | 0.15679 | 0.476 | 8.1135 | 7.804 | 8.3679
2018-01-08 | 2:30 | 2017-01-08 02:30 | 3.932 | [5 empty] | 342 | 2018-12-08 | 7.7621 | 7.619 | 7.87 | 0.07729 | 0.251 | 7.9744 | 7.6897 | 8.1973
2018-01-08 | 3:00 | 2017-01-08 03:00 | 3.958 | [5 empty] | 343 | 2018-12-09 | 7.6132 | 7.368 | 7.795 | 0.12126 | 0.427 | 7.8056 | 7.5004 | 8.0371
2018-01-08 | 3:30 | 2017-01-08 03:30 | 4.011 | [5 empty] | 344 | 2018-12-10 | 7.5237 | 7.268 | 7.695 | 0.092306 | 0.427 | 7.6795 | 7.3644 | 7.8911
2018-01-08 | 4:00 | 2017-01-08 04:00 | 4.037 | [5 empty] | 345 | 2018-12-11 | 6.9495 | 6.636 | 7.217 | 0.16044 | 0.581 | 7.5114 | 7.2383 | 7.7266
2018-01-08 | 4:30 | 2017-01-08 04:30 | 4.089 | [5 empty] | 346 | 2018-12-12 | 7.3056 | 6.914 | 7.745 | 0.25885 | 0.831 | 7.5282 | 7.249 | 7.7624
2018-01-08 | 5:00 | 2017-01-08 05:00 | 4.115 | [5 empty] | 347 | 2018-12-13 | 6.9993 | 6.585 | 7.393 | 0.25124 | 0.808 | 7.4184 | 7.1263 | 7.6693
2018-01-08 | 5:30 | 2017-01-08 05:30 | 4.168 | [5 empty] | 348 | 2018-12-14 | 7.4646 | 7.318 | 7.67 | 0.10246 | 0.352 | 7.374 | 7.1011 | 7.6264
2018-01-08 | 6:00 | 2017-01-08 06:00 | 4.194 | [5 empty] | 349 | 2018-12-15 | 7.6112 | 7.192 | 8.07 | 0.28983 | 0.878 | 7.3524 | 7.0401 | 7.655
2018-01-08 | 6:30 | 2017-01-08 06:30 | 4.246 | [5 empty] | 350 | 2018-12-16 | 7.8013 | 7.494 | 8.145 | 0.23257 | 0.651 | 7.3793 | 7.0581 | 7.705
2018-01-08 | 7:00 | 2017-01-08 07:00 | 4.272 | [5 empty] | 351 | 2018-12-17 | 8.3685 | 8.02 | 8.693 | 0.24578 | 0.673 | 7.5 | 7.1656 | 7.8476
2018-01-08 | 7:30 | 2017-01-08 07:30 | 4.298 | [5 empty] | 352 | 2018-12-18 | 8.8455 | 8.693 | 8.99 | 0.081375 | 0.297 | 7.7709 | 7.4594 | 8.1009
2018-01-08 | 8:00 | 2017-01-08 08:00 | 4.324 | [5 empty] | 353 | 2018-12-19 | 8.8087 | 8.27 | 9.114 | 0.2557 | 0.844 | 7.9856 | 7.6531 | 8.2964
2018-01-08 | 8:30 | 2017-01-08 08:30 | 4.35 | [5 empty] | 354 | 2018-12-20 | 7.6929 | 6.914 | 8.295 | 0.39434 | 1.381 | 8.0847 | 7.7001 | 8.4253
2018-01-08 | 9:00 | 2017-01-08 09:00 | 4.376 | [5 empty] | 355 | 2018-12-21 | 6.6968 | 6.306 | 7.167 | 0.29903 | 0.861 | 7.975 | 7.5556 | 8.3534
2018-01-08 | 9:30 | 2017-01-08 09:30 | 4.376 | [5 empty] | 356 | 2018-12-22 | 7.5049 | 7.192 | 7.745 | 0.15878 | 0.553 | 7.9598 | 7.5556 | 8.307
2018-01-08 | 10:00 | 2017-01-08 10:00 | 4.35 | [5 empty] | 357 | 2018-12-23 | 6.5406 | 5.949 | 7.368 | 0.39668 | 1.419 | 7.7797 | 7.3349 | 8.196
2018-01-08 | 10:30 | 2017-01-08 10:30 | 4.35 | [5 empty] | 358 | 2018-12-24 | 5.5409 | 5.462 | 5.924 | 0.11676 | 0.462 | 7.3758 | 6.9694 | 7.8004
2018-01-08 | 11:00 | 2017-01-08 11:00 | 4.35 | [5 empty] | 359 | 2018-12-25 | 6.0984 | 5.565 | 6.56 | 0.33161 | 0.995 | 6.9833 | 6.5226 | 7.4533
2018-01-08 | 11:30 | 2017-01-08 11:30 | 4.35 | [5 empty] | 360 | 2018-12-26 | 5.81 | 5.642 | 6.204 | 0.17714 | 0.562 | 6.5549 | 6.1471 | 7.0376
2018-01-08 | 12:00 | 2017-01-08 12:00 | 4.402 | [5 empty] | 361 | 2018-12-27 | 6.1839 | 5.642 | 6.813 | 0.46222 | 1.171 | 6.3394 | 5.9654 | 6.8259
2018-01-08 | 12:30 | 2017-01-08 12:30 | 4.428 | [5 empty] | 362 | 2018-12-28 | 7.517 | 6.839 | 7.945 | 0.33609 | 1.106 | 6.4565 | 6.0416 | 6.937
2018-01-08 | 13:00 | 2017-01-08 13:00 | 4.48 | [5 empty] | 363 | 2018-12-29 | 8.5437 | 7.995 | 8.99 | 0.29849 | 0.995 | 6.6049 | 6.1563 | 7.1149
2018-01-08 | 13:30 | 2017-01-08 13:30 | 4.61 | [5 empty] | 364 | 2018-12-30 | 8.5557 | 7.945 | 8.767 | 0.21702 | 0.822 | 6.8928 | 6.4414 | 7.3147
2018-01-08 | 14:00 | 2017-01-08 14:00 | 4.714 | [5 empty] | 365 | 2018-12-31 | 7.7572 | 7.444 | 7.97 | 0.16443 | 0.526 | 7.2094 | 6.7246 | 7.607
2018-01-08 | 14:30 | 2017-01-08 14:30 | 4.74 | [7 empty] | D_mean | D_min | D_max |  | D_range | AWAT | AWMINT | AWMT
2018-01-08 | 15:00 | 2017-01-08 15:00 | 4.714 | [6 empty] | MEAN | 9.8678 | 9.409 | 10.3789 |  | 0.96992 | 9.8614 | 9.4032 | 10.3727
2018-01-08 | 15:30 | 2017-01-08 15:30 | 4.714 | [6 empty] | MIN | 3.5775 | 3.301 | 3.854 |  | 0.223 | 4.137 | 3.8406 | 4.4521
2018-01-08 | 16:00 | 2017-01-08 16:00 | 4.714 | [6 empty] | MAX | 15.5092 | 15.175 | 16.106 |  | 2.362 | 14.88 | 14.4229 | 15.4954
2018-01-08 | 16:30 | 2017-01-08 16:30 | 4.714 | [6 empty] | SD | 2.6162 | 2.5812 | 2.7403 |  | 0.4615 | 2.5591 | 2.5121 | 2.6826
2018-01-08 | 17:00 | 2017-01-08 17:00 | 4.714
2018-01-08 | 17:30 | 2017-01-08 17:30 | 4.714 | [6 empty] | # DAYS (N)= |  | 364
2018-01-08 | 18:00 | 2017-01-08 18:00 | 4.74
2018-01-08 | 18:30 | 2017-01-08 18:30 | 4.766 | [6 empty] | # DAYS D_range>10= |  | 0
2018-01-08 | 19:00 | 2017-01-08 19:00 | 4.818
2018-01-08 | 19:30 | 2017-01-08 19:30 | 4.844
2018-01-08 | 20:00 | 2017-01-08 20:00 | 4.869
2018-01-08 | 20:30 | 2017-01-08 20:30 | 4.895
2018-01-08 | 21:00 | 2017-01-08 21:00 | 4.895
2018-01-08 | 21:30 | 2017-01-08 21:30 | 4.921
2018-01-08 | 22:00 | 2017-01-08 22:00 | 4.947
2018-01-08 | 22:30 | 2017-01-08 22:30 | 4.999
2018-01-08 | 23:00 | 2017-01-08 23:00 | 5.05
2018-01-08 | 23:30 | 2017-01-08 23:30 | 5.076 | 4.4463 | 3.67 | 5.076 | 0.38619 | 1.406
2018-01-09 | 0:00 | 2017-01-09 | 5.076
2018-01-09 | 0:30 | 2017-01-09 00:30 | 5.128
2018-01-09 | 1:00 | 2017-01-09 01:00 | 5.154
2018-01-09 | 1:30 | 2017-01-09 01:30 | 5.154
2018-01-09 | 2:00 | 2017-01-09 02:00 | 5.102
2018-01-09 | 2:30 | 2017-01-09 02:30 | 5.05
2018-01-09 | 3:00 | 2017-01-09 03:00 | 4.999
2018-01-09 | 3:30 | 2017-01-09 03:30 | 4.999
2018-01-09 | 4:00 | 2017-01-09 04:00 | 4.999
2018-01-09 | 4:30 | 2017-01-09 04:30 | 4.947
2018-01-09 | 5:00 | 2017-01-09 05:00 | 4.921
2018-01-09 | 5:30 | 2017-01-09 05:30 | 4.921
2018-01-09 | 6:00 | 2017-01-09 06:00 | 4.921
2018-01-09 | 6:30 | 2017-01-09 06:30 | 4.947
2018-01-09 | 7:00 | 2017-01-09 07:00 | 4.973
2018-01-09 | 7:30 | 2017-01-09 07:30 | 4.973
2018-01-09 | 8:00 | 2017-01-09 08:00 | 4.973
2018-01-09 | 8:30 | 2017-01-09 08:30 | 4.973
2018-01-09 | 9:00 | 2017-01-09 09:00 | 4.947
2018-01-09 | 9:30 | 2017-01-09 09:30 | 4.947
2018-01-09 | 10:00 | 2017-01-09 10:00 | 4.973
2018-01-09 | 10:30 | 2017-01-09 10:30 | 4.973
2018-01-09 | 11:00 | 2017-01-09 11:00 | 4.999
2018-01-09 | 11:30 | 2017-01-09 11:30 | 4.999
2018-01-09 | 12:00 | 2017-01-09 12:00 | 5.076
2018-01-09 | 12:30 | 2017-01-09 12:30 | 5.128
2018-01-09 | 13:00 | 2017-01-09 13:00 | 5.154
2018-01-09 | 13:30 | 2017-01-09 13:30 | 5.179
2018-01-09 | 14:00 | 2017-01-09 14:00 | 5.205
2018-01-09 | 14:30 | 2017-01-09 14:30 | 5.257
2018-01-09 | 15:00 | 2017-01-09 15:00 | 5.257
2018-01-09 | 15:30 | 2017-01-09 15:30 | 5.179
2018-01-09 | 16:00 | 2017-01-09 16:00 | 5.128
2018-01-09 | 16:30 | 2017-01-09 16:30 | 5.128
2018-01-09 | 17:00 | 2017-01-09 17:00 | 5.154
2018-01-09 | 17:30 | 2017-01-09 17:30 | 5.128
2018-01-09 | 18:00 | 2017-01-09 18:00 | 5.128
2018-01-09 | 18:30 | 2017-01-09 18:30 | 5.076
2018-01-09 | 19:00 | 2017-01-09 19:00 | 5.076
2018-01-09 | 19:30 | 2017-01-09 19:30 | 5.076
2018-01-09 | 20:00 | 2017-01-09 20:00 | 5.102
2018-01-09 | 20:30 | 2017-01-09 20:30 | 5.102
2018-01-09 | 21:00 | 2017-01-09 21:00 | 5.102
2018-01-09 | 21:30 | 2017-01-09 21:30 | 5.076
2018-01-09 | 22:00 | 2017-01-09 22:00 | 5.102
2018-01-09 | 22:30 | 2017-01-09 22:30 | 5.102
2018-01-09 | 23:00 | 2017-01-09 23:00 | 5.128
2018-01-09 | 23:30 | 2017-01-09 23:30 | 5.128 | 5.0671 | 4.921 | 5.257 | 0.090175 | 0.336
2018-01-10 | 0:00 | 2017-01-10 | 5.128
2018-01-10 | 0:30 | 2017-01-10 00:30 | 5.154
2018-01-10 | 1:00 | 2017-01-10 01:00 | 5.179
2018-01-10 | 1:30 | 2017-01-10 01:30 | 5.179
2018-01-10 | 2:00 | 2017-01-10 02:00 | 5.179
2018-01-10 | 2:30 | 2017-01-10 02:30 | 5.179
2018-01-10 | 3:00 | 2017-01-10 03:00 | 5.205
2018-01-10 | 3:30 | 2017-01-10 03:30 | 5.231
2018-01-10 | 4:00 | 2017-01-10 04:00 | 5.231
2018-01-10 | 4:30 | 2017-01-10 04:30 | 5.231
2018-01-10 | 5:00 | 2017-01-10 05:00 | 5.231
2018-01-10 | 5:30 | 2017-01-10 05:30 | 5.257
2018-01-10 | 6:00 | 2017-01-10 06:00 | 5.257
2018-01-10 | 6:30 | 2017-01-10 06:30 | 5.257
2018-01-10 | 7:00 | 2017-01-10 07:00 | 5.282
2018-01-10 | 7:30 | 2017-01-10 07:30 | 5.257
2018-01-10 | 8:00 | 2017-01-10 08:00 | 5.231
2018-01-10 | 8:30 | 2017-01-10 08:30 | 5.231
2018-01-10 | 9:00 | 2017-01-10 09:00 | 5.231
2018-01-10 | 9:30 | 2017-01-10 09:30 | 5.257
2018-01-10 | 10:00 | 2017-01-10 10:00 | 5.257
2018-01-10 | 10:30 | 2017-01-10 10:30 | 5.231
2018-01-10 | 11:00 | 2017-01-10 11:00 | 5.231
2018-01-10 | 11:30 | 2017-01-10 11:30 | 5.282
2018-01-10 | 12:00 | 2017-01-10 12:00 | 5.334
2018-01-10 | 12:30 | 2017-01-10 12:30 | 5.411
2018-01-10 | 13:00 | 2017-01-10 13:00 | 5.437
2018-01-10 | 13:30 | 2017-01-10 13:30 | 5.488
2018-01-10 | 14:00 | 2017-01-10 14:00 | 5.539
2018-01-10 | 14:30 | 2017-01-10 14:30 | 5.616
2018-01-10 | 15:00 | 2017-01-10 15:00 | 5.642
2018-01-10 | 15:30 | 2017-01-10 15:30 | 5.668
2018-01-10 | 16:00 | 2017-01-10 16:00 | 5.693
2018-01-10 | 16:30 | 2017-01-10 16:30 | 5.668
2018-01-10 | 17:00 | 2017-01-10 17:00 | 5.668
2018-01-10 | 17:30 | 2017-01-10 17:30 | 5.642
2018-01-10 | 18:00 | 2017-01-10 18:00 | 5.616
2018-01-10 | 18:30 | 2017-01-10 18:30 | 5.565
2018-01-10 | 19:00 | 2017-01-10 19:00 | 5.539
2018-01-10 | 19:30 | 2017-01-10 19:30 | 5.514
2018-01-10 | 20:00 | 2017-01-10 20:00 | 5.488
2018-01-10 | 20:30 | 2017-01-10 20:30 | 5.462
2018-01-10 | 21:00 | 2017-01-10 21:00 | 5.437
2018-01-10 | 21:30 | 2017-01-10 21:30 | 5.385
2018-01-10 | 22:00 | 2017-01-10 22:00 | 5.334
2018-01-10 | 22:30 | 2017-01-10 22:30 | 5.308
2018-01-10 | 23:00 | 2017-01-10 23:00 | 5.257
2018-01-10 | 23:30 | 2017-01-10 23:30 | 5.231 | 5.361 | 5.128 | 5.693 | 0.17147 | 0.565
2018-01-11 | 0:00 | 2017-01-11 | 5.205
2018-01-11 | 0:30 | 2017-01-11 00:30 | 5.154
2018-01-11 | 1:00 | 2017-01-11 01:00 | 5.128
2018-01-11 | 1:30 | 2017-01-11 01:30 | 5.076
2018-01-11 | 2:00 | 2017-01-11 02:00 | 5.05
2018-01-11 | 2:30 | 2017-01-11 02:30 | 4.999
2018-01-11 | 3:00 | 2017-01-11 03:00 | 4.973
2018-01-11 | 3:30 | 2017-01-11 03:30 | 4.947
2018-01-11 | 4:00 | 2017-01-11 04:00 | 4.921
2018-01-11 | 4:30 | 2017-01-11 04:30 | 4.895
2018-01-11 | 5:00 | 2017-01-11 05:00 | 4.869
2018-01-11 | 5:30 | 2017-01-11 05:30 | 4.844
2018-01-11 | 6:00 | 2017-01-11 06:00 | 4.844
2018-01-11 | 6:30 | 2017-01-11 06:30 | 4.818
2018-01-11 | 7:00 | 2017-01-11 07:00 | 4.766
2018-01-11 | 7:30 | 2017-01-11 07:30 | 4.74
2018-01-11 | 8:00 | 2017-01-11 08:00 | 4.662
2018-01-11 | 8:30 | 2017-01-11 08:30 | 4.61
2018-01-11 | 9:00 | 2017-01-11 09:00 | 4.558
2018-01-11 | 9:30 | 2017-01-11 09:30 | 4.558
2018-01-11 | 10:00 | 2017-01-11 10:00 | 4.558
2018-01-11 | 10:30 | 2017-01-11 10:30 | 4.558
2018-01-11 | 11:00 | 2017-01-11 11:00 | 4.584
2018-01-11 | 11:30 | 2017-01-11 11:30 | 4.584
2018-01-11 | 12:00 | 2017-01-11 12:00 | 4.61
2018-01-11 | 12:30 | 2017-01-11 12:30 | 4.662
2018-01-11 | 13:00 | 2017-01-11 13:00 | 4.688
2018-01-11 | 13:30 | 2017-01-11 13:30 | 4.74
2018-01-11 | 14:00 | 2017-01-11 14:00 | 4.766
2018-01-11 | 14:30 | 2017-01-11 14:30 | 4.792
2018-01-11 | 15:00 | 2017-01-11 15:00 | 4.792
2018-01-11 | 15:30 | 2017-01-11 15:30 | 4.792
2018-01-11 | 16:00 | 2017-01-11 16:00 | 4.74
2018-01-11 | 16:30 | 2017-01-11 16:30 | 4.714
2018-01-11 | 17:00 | 2017-01-11 17:00 | 4.662
2018-01-11 | 17:30 | 2017-01-11 17:30 | 4.584
2018-01-11 | 18:00 | 2017-01-11 18:00 | 4.532
2018-01-11 | 18:30 | 2017-01-11 18:30 | 4.506
2018-01-11 | 19:00 | 2017-01-11 19:00 | 4.48
2018-01-11 | 19:30 | 2017-01-11 19:30 | 4.454
2018-01-11 | 20:00 | 2017-01-11 20:00 | 4.454
2018-01-11 | 20:30 | 2017-01-11 20:30 | 4.454
2018-01-11 | 21:00 | 2017-01-11 21:00 | 4.428
2018-01-11 | 21:30 | 2017-01-11 21:30 | 4.428
2018-01-11 | 22:00 | 2017-01-11 22:00 | 4.454
2018-01-11 | 22:30 | 2017-01-11 22:30 | 4.428
2018-01-11 | 23:00 | 2017-01-11 23:00 | 4.428
2018-01-11 | 23:30 | 2017-01-11 23:30 | 4.428 | 4.7066 | 4.428 | 5.205 | 0.21679 | 0.777
2018-01-12 | 0:00 | 2017-01-12 | 4.428
2018-01-12 | 0:30 | 2017-01-12 00:30 | 4.428
2018-01-12 | 1:00 | 2017-01-12 01:00 | 4.428
2018-01-12 | 1:30 | 2017-01-12 01:30 | 4.402
2018-01-12 | 2:00 | 2017-01-12 02:00 | 4.376
2018-01-12 | 2:30 | 2017-01-12 02:30 | 4.35
2018-01-12 | 3:00 | 2017-01-12 03:00 | 4.35
2018-01-12 | 3:30 | 2017-01-12 03:30 | 4.298
2018-01-12 | 4:00 | 2017-01-12 04:00 | 4.272
2018-01-12 | 4:30 | 2017-01-12 04:30 | 4.22
2018-01-12 | 5:00 | 2017-01-12 05:00 | 4.22
2018-01-12 | 5:30 | 2017-01-12 05:30 | 4.194
2018-01-12 | 6:00 | 2017-01-12 06:00 | 4.168
2018-01-12 | 6:30 | 2017-01-12 06:30 | 4.141
2018-01-12 | 7:00 | 2017-01-12 07:00 | 4.141
2018-01-12 | 7:30 | 2017-01-12 07:30 | 4.141
2018-01-12 | 8:00 | 2017-01-12 08:00 | 4.115
2018-01-12 | 8:30 | 2017-01-12 08:30 | 4.089
2018-01-12 | 9:00 | 2017-01-12 09:00 | 4.063
2018-01-12 | 9:30 | 2017-01-12 09:30 | 4.063
2018-01-12 | 10:00 | 2017-01-12 10:00 | 4.063
2018-01-12 | 10:30 | 2017-01-12 10:30 | 4.063
2018-01-12 | 11:00 | 2017-01-12 11:00 | 4.089
2018-01-12 | 11:30 | 2017-01-12 11:30 | 4.115
2018-01-12 | 12:00 | 2017-01-12 12:00 | 4.141
2018-01-12 | 12:30 | 2017-01-12 12:30 | 4.168
2018-01-12 | 13:00 | 2017-01-12 13:00 | 4.194
2018-01-12 | 13:30 | 2017-01-12 13:30 | 4.246
2018-01-12 | 14:00 | 2017-01-12 14:00 | 4.246
2018-01-12 | 14:30 | 2017-01-12 14:30 | 4.272
2018-01-12 | 15:00 | 2017-01-12 15:00 | 4.298
2018-01-12 | 15:30 | 2017-01-12 15:30 | 4.298
2018-01-12 | 16:00 | 2017-01-12 16:00 | 4.298
2018-01-12 | 16:30 | 2017-01-12 16:30 | 4.298
2018-01-12 | 17:00 | 2017-01-12 17:00 | 4.272
2018-01-12 | 17:30 | 2017-01-12 17:30 | 4.246
2018-01-12 | 18:00 | 2017-01-12 18:00 | 4.194
2018-01-12 | 18:30 | 2017-01-12 18:30 | 4.141
2018-01-12 | 19:00 | 2017-01-12 19:00 | 4.089
2018-01-12 | 19:30 | 2017-01-12 19:30 | 4.063
2018-01-12 | 20:00 | 2017-01-12 20:00 | 4.037
2018-01-12 | 20:30 | 2017-01-12 20:30 | 4.011
2018-01-12 | 21:00 | 2017-01-12 21:00 | 3.985
2018-01-12 | 21:30 | 2017-01-12 21:30 | 3.985
2018-01-12 | 22:00 | 2017-01-12 22:00 | 3.958
2018-01-12 | 22:30 | 2017-01-12 22:30 | 3.958
2018-01-12 | 23:00 | 2017-01-12 23:00 | 3.932
2018-01-12 | 23:30 | 2017-01-12 23:30 | 3.932 | 4.1766 | 3.932 | 4.428 | 0.1382 | 0.496
2018-01-13 | 0:00 | 2017-01-13 | 3.906
2018-01-13 | 0:30 | 2017-01-13 00:30 | 3.88
2018-01-13 | 1:00 | 2017-01-13 01:00 | 3.88
2018-01-13 | 1:30 | 2017-01-13 01:30 | 3.854
2018-01-13 | 2:00 | 2017-01-13 02:00 | 3.827
2018-01-13 | 2:30 | 2017-01-13 02:30 | 3.801
2018-01-13 | 3:00 | 2017-01-13 03:00 | 3.775
2018-01-13 | 3:30 | 2017-01-13 03:30 | 3.749
2018-01-13 | 4:00 | 2017-01-13 04:00 | 3.722
2018-01-13 | 4:30 | 2017-01-13 04:30 | 3.696
2018-01-13 | 5:00 | 2017-01-13 05:00 | 3.67
2018-01-13 | 5:30 | 2017-01-13 05:30 | 3.643
2018-01-13 | 6:00 | 2017-01-13 06:00 | 3.617
2018-01-13 | 6:30 | 2017-01-13 06:30 | 3.591
2018-01-13 | 7:00 | 2017-01-13 07:00 | 3.564
2018-01-13 | 7:30 | 2017-01-13 07:30 | 3.538
2018-01-13 | 8:00 | 2017-01-13 08:00 | 3.538
2018-01-13 | 8:30 | 2017-01-13 08:30 | 3.538
2018-01-13 | 9:00 | 2017-01-13 09:00 | 3.564
2018-01-13 | 9:30 | 2017-01-13 09:30 | 3.564
2018-01-13 | 10:00 | 2017-01-13 10:00 | 3.591
2018-01-13 | 10:30 | 2017-01-13 10:30 | 3.617
2018-01-13 | 11:00 | 2017-01-13 11:00 | 3.696
2018-01-13 | 11:30 | 2017-01-13 11:30 | 3.801
2018-01-13 | 12:00 | 2017-01-13 12:00 | 3.88
2018-01-13 | 12:30 | 2017-01-13 12:30 | 3.958
2018-01-13 | 13:00 | 2017-01-13 13:00 | 4.011
2018-01-13 | 13:30 | 2017-01-13 13:30 | 4.063
2018-01-13 | 14:00 | 2017-01-13 14:00 | 4.141
2018-01-13 | 14:30 | 2017-01-13 14:30 | 4.194
2018-01-13 | 15:00 | 2017-01-13 15:00 | 4.246
2018-01-13 | 15:30 | 2017-01-13 15:30 | 4.272
2018-01-13 | 16:00 | 2017-01-13 16:00 | 4.272
2018-01-13 | 16:30 | 2017-01-13 16:30 | 4.272
2018-01-13 | 17:00 | 2017-01-13 17:00 | 4.272
2018-01-13 | 17:30 | 2017-01-13 17:30 | 4.246
2018-01-13 | 18:00 | 2017-01-13 18:00 | 4.194
2018-01-13 | 18:30 | 2017-01-13 18:30 | 4.168
2018-01-13 | 19:00 | 2017-01-13 19:00 | 4.141
2018-01-13 | 19:30 | 2017-01-13 19:30 | 4.115
2018-01-13 | 20:00 | 2017-01-13 20:00 | 4.089
2018-01-13 | 20:30 | 2017-01-13 20:30 | 4.063
2018-01-13 | 21:00 | 2017-01-13 21:00 | 4.063
2018-01-13 | 21:30 | 2017-01-13 21:30 | 4.063
2018-01-13 | 22:00 | 2017-01-13 22:00 | 4.089
2018-01-13 | 22:30 | 2017-01-13 22:30 | 4.089
2018-01-13 | 23:00 | 2017-01-13 23:00 | 4.063
2018-01-13 | 23:30 | 2017-01-13 23:30 | 4.063 | 3.9094 | 3.538 | 4.272 | 0.24675 | 0.734
2018-01-14 | 0:00 | 2017-01-14 | 4.063
2018-01-14 | 0:30 | 2017-01-14 00:30 | 4.037
2018-01-14 | 1:00 | 2017-01-14 01:00 | 4.011
2018-01-14 | 1:30 | 2017-01-14 01:30 | 3.985
2018-01-14 | 2:00 | 2017-01-14 02:00 | 3.958
2018-01-14 | 2:30 | 2017-01-14 02:30 | 3.932
2018-01-14 | 3:00 | 2017-01-14 03:00 | 3.932
2018-01-14 | 3:30 | 2017-01-14 03:30 | 3.932
2018-01-14 | 4:00 | 2017-01-14 04:00 | 3.932
2018-01-14 | 4:30 | 2017-01-14 04:30 | 3.932
2018-01-14 | 5:00 | 2017-01-14 05:00 | 3.932
2018-01-14 | 5:30 | 2017-01-14 05:30 | 3.906
2018-01-14 | 6:00 | 2017-01-14 06:00 | 3.906
2018-01-14 | 6:30 | 2017-01-14 06:30 | 3.906
2018-01-14 | 7:00 | 2017-01-14 07:00 | 3.906
2018-01-14 | 7:30 | 2017-01-14 07:30 | 3.906
2018-01-14 | 8:00 | 2017-01-14 08:00 | 3.906
2018-01-14 | 8:30 | 2017-01-14 08:30 | 3.906
2018-01-14 | 9:00 | 2017-01-14 09:00 | 3.88
2018-01-14 | 9:30 | 2017-01-14 09:30 | 3.88
2018-01-14 | 10:00 | 2017-01-14 10:00 | 3.88
2018-01-14 | 10:30 | 2017-01-14 10:30 | 3.906
2018-01-14 | 11:00 | 2017-01-14 11:00 | 3.906
2018-01-14 | 11:30 | 2017-01-14 11:30 | 3.958
2018-01-14 | 12:00 | 2017-01-14 12:00 | 3.985
2018-01-14 | 12:30 | 2017-01-14 12:30 | 4.063
2018-01-14 | 13:00 | 2017-01-14 13:00 | 4.115
2018-01-14 | 13:30 | 2017-01-14 13:30 | 4.141
2018-01-14 | 14:00 | 2017-01-14 14:00 | 4.168
2018-01-14 | 14:30 | 2017-01-14 14:30 | 4.194
2018-01-14 | 15:00 | 2017-01-14 15:00 | 4.22
2018-01-14 | 15:30 | 2017-01-14 15:30 | 4.22
2018-01-14 | 16:00 | 2017-01-14 16:00 | 4.246
2018-01-14 | 16:30 | 2017-01-14 16:30 | 4.246
2018-01-14 | 17:00 | 2017-01-14 17:00 | 4.272
2018-01-14 | 17:30 | 2017-01-14 17:30 | 4.272
2018-01-14 | 18:00 | 2017-01-14 18:00 | 4.246
2018-01-14 | 18:30 | 2017-01-14 18:30 | 4.246
2018-01-14 | 19:00 | 2017-01-14 19:00 | 4.246
2018-01-14 | 19:30 | 2017-01-14 19:30 | 4.246
2018-01-14 | 20:00 | 2017-01-14 20:00 | 4.246
2018-01-14 | 20:30 | 2017-01-14 20:30 | 4.246
2018-01-14 | 21:00 | 2017-01-14 21:00 | 4.246
2018-01-14 | 21:30 | 2017-01-14 21:30 | 4.246
2018-01-14 | 22:00 | 2017-01-14 22:00 | 4.246
2018-01-14 | 22:30 | 2017-01-14 22:30 | 4.246
2018-01-14 | 23:00 | 2017-01-14 23:00 | 4.246
2018-01-14 | 23:30 | 2017-01-14 23:30 | 4.246 | 4.0728 | 3.88 | 4.272 | 0.15304 | 0.392
2018-01-15 | 0:00 | 2017-01-15 | 4.246
2018-01-15 | 0:30 | 2017-01-15 00:30 | 4.246
2018-01-15 | 1:00 | 2017-01-15 01:00 | 4.246
2018-01-15 | 1:30 | 2017-01-15 01:30 | 4.22
2018-01-15 | 2:00 | 2017-01-15 02:00 | 4.194
2018-01-15 | 2:30 | 2017-01-15 02:30 | 4.168
2018-01-15 | 3:00 | 2017-01-15 03:00 | 4.141
2018-01-15 | 3:30 | 2017-01-15 03:30 | 4.141
2018-01-15 | 4:00 | 2017-01-15 04:00 | 4.168
2018-01-15 | 4:30 | 2017-01-15 04:30 | 4.141
2018-01-15 | 5:00 | 2017-01-15 05:00 | 4.115
2018-01-15 | 5:30 | 2017-01-15 05:30 | 4.089
2018-01-15 | 6:00 | 2017-01-15 06:00 | 4.063
2018-01-15 | 6:30 | 2017-01-15 06:30 | 4.063
2018-01-15 | 7:00 | 2017-01-15 07:00 | 4.037
2018-01-15 | 7:30 | 2017-01-15 07:30 | 4.037
2018-01-15 | 8:00 | 2017-01-15 08:00 | 4.011
2018-01-15 | 8:30 | 2017-01-15 08:30 | 4.011
2018-01-15 | 9:00 | 2017-01-15 09:00 | 3.985
2018-01-15 | 9:30 | 2017-01-15 09:30 | 3.985
2018-01-15 | 10:00 | 2017-01-15 10:00 | 3.958
2018-01-15 | 10:30 | 2017-01-15 10:30 | 3.985
2018-01-15 | 11:00 | 2017-01-15 11:00 | 3.985
2018-01-15 | 11:30 | 2017-01-15 11:30 | 4.037
2018-01-15 | 12:00 | 2017-01-15 12:00 | 4.063
2018-01-15 | 12:30 | 2017-01-15 12:30 | 4.141
2018-01-15 | 13:00 | 2017-01-15 13:00 | 4.168
2018-01-15 | 13:30 | 2017-01-15 13:30 | 4.22
2018-01-15 | 14:00 | 2017-01-15 14:00 | 4.298
2018-01-15 | 14:30 | 2017-01-15 14:30 | 4.324
2018-01-15 | 15:00 | 2017-01-15 15:00 | 4.35
2018-01-15 | 15:30 | 2017-01-15 15:30 | 4.428
2018-01-15 | 16:00 | 2017-01-15 16:00 | 4.402
2018-01-15 | 16:30 | 2017-01-15 16:30 | 4.376
2018-01-15 | 17:00 | 2017-01-15 17:00 | 4.35
2018-01-15 | 17:30 | 2017-01-15 17:30 | 4.324
2018-01-15 | 18:00 | 2017-01-15 18:00 | 4.298
2018-01-15 | 18:30 | 2017-01-15 18:30 | 4.272
2018-01-15 | 19:00 | 2017-01-15 19:00 | 4.22
2018-01-15 | 19:30 | 2017-01-15 19:30 | 4.194
2018-01-15 | 20:00 | 2017-01-15 20:00 | 4.168
2018-01-15 | 20:30 | 2017-01-15 20:30 | 4.168
2018-01-15 | 21:00 | 2017-01-15 21:00 | 4.168
2018-01-15 | 21:30 | 2017-01-15 21:30 | 4.194
2018-01-15 | 22:00 | 2017-01-15 22:00 | 4.168
2018-01-15 | 22:30 | 2017-01-15 22:30 | 4.168
2018-01-15 | 23:00 | 2017-01-15 23:00 | 4.22
2018-01-15 | 23:30 | 2017-01-15 23:30 | 4.246 | 4.1708 | 3.958 | 4.428 | 0.1208 | 0.47
2018-01-16 | 0:00 | 2017-01-16 | 4.298
2018-01-16 | 0:30 | 2017-01-16 00:30 | 4.35
2018-01-16 | 1:00 | 2017-01-16 01:00 | 4.402
2018-01-16 | 1:30 | 2017-01-16 01:30 | 4.428
2018-01-16 | 2:00 | 2017-01-16 02:00 | 4.48
2018-01-16 | 2:30 | 2017-01-16 02:30 | 4.532
2018-01-16 | 3:00 | 2017-01-16 03:00 | 4.558
2018-01-16 | 3:30 | 2017-01-16 03:30 | 4.532
2018-01-16 | 4:00 | 2017-01-16 04:00 | 4.532
2018-01-16 | 4:30 | 2017-01-16 04:30 | 4.532
2018-01-16 | 5:00 | 2017-01-16 05:00 | 4.532
2018-01-16 | 5:30 | 2017-01-16 05:30 | 4.558
2018-01-16 | 6:00 | 2017-01-16 06:00 | 4.584
2018-01-16 | 6:30 | 2017-01-16 06:30 | 4.558
2018-01-16 | 7:00 | 2017-01-16 07:00 | 4.558
2018-01-16 | 7:30 | 2017-01-16 07:30 | 4.532
2018-01-16 | 8:00 | 2017-01-16 08:00 | 4.532
2018-01-16 | 8:30 | 2017-01-16 08:30 | 4.532
2018-01-16 | 9:00 | 2017-01-16 09:00 | 4.558
2018-01-16 | 9:30 | 2017-01-16 09:30 | 4.558
2018-01-16 | 10:00 | 2017-01-16 10:00 | 4.61
2018-01-16 | 10:30 | 2017-01-16 10:30 | 4.662
2018-01-16 | 11:00 | 2017-01-16 11:00 | 4.74
2018-01-16 | 11:30 | 2017-01-16 11:30 | 4.869
2018-01-16 | 12:00 | 2017-01-16 12:00 | 4.921
2018-01-16 | 12:30 | 2017-01-16 12:30 | 4.947
2018-01-16 | 13:00 | 2017-01-16 13:00 | 4.999
2018-01-16 | 13:30 | 2017-01-16 13:30 | 5.076
2018-01-16 | 14:00 | 2017-01-16 14:00 | 5.179
2018-01-16 | 14:30 | 2017-01-16 14:30 | 5.257
2018-01-16 | 15:00 | 2017-01-16 15:00 | 5.308
2018-01-16 | 15:30 | 2017-01-16 15:30 | 5.308
2018-01-16 | 16:00 | 2017-01-16 16:00 | 5.36
2018-01-16 | 16:30 | 2017-01-16 16:30 | 5.36
2018-01-16 | 17:00 | 2017-01-16 17:00 | 5.385
2018-01-16 | 17:30 | 2017-01-16 17:30 | 5.385
2018-01-16 | 18:00 | 2017-01-16 18:00 | 5.385
2018-01-16 | 18:30 | 2017-01-16 18:30 | 5.385
2018-01-16 | 19:00 | 2017-01-16 19:00 | 5.411
2018-01-16 | 19:30 | 2017-01-16 19:30 | 5.411
2018-01-16 | 20:00 | 2017-01-16 20:00 | 5.411
2018-01-16 | 20:30 | 2017-01-16 20:30 | 5.437
2018-01-16 | 21:00 | 2017-01-16 21:00 | 5.437
2018-01-16 | 21:30 | 2017-01-16 21:30 | 5.462
2018-01-16 | 22:00 | 2017-01-16 22:00 | 5.462
2018-01-16 | 22:30 | 2017-01-16 22:30 | 5.462
2018-01-16 | 23:00 | 2017-01-16 23:00 | 5.437
2018-01-16 | 23:30 | 2017-01-16 23:30 | 5.437 | 4.9302 | 4.298 | 5.462 | 0.41644 | 1.164
2018-01-17 | 0:00 | 2017-01-17 | 5.437
2018-01-17 | 0:30 | 2017-01-17 00:30 | 5.462
2018-01-17 | 1:00 | 2017-01-17 01:00 | 5.462
2018-01-17 | 1:30 | 2017-01-17 01:30 | 5.437
2018-01-17 | 2:00 | 2017-01-17 02:00 | 5.462
2018-01-17 | 2:30 | 2017-01-17 02:30 | 5.462
2018-01-17 | 3:00 | 2017-01-17 03:00 | 5.514
2018-01-17 | 3:30 | 2017-01-17 03:30 | 5.539
2018-01-17 | 4:00 | 2017-01-17 04:00 | 5.591
2018-01-17 | 4:30 | 2017-01-17 04:30 | 5.668
2018-01-17 | 5:00 | 2017-01-17 05:00 | 5.745
2018-01-17 | 5:30 | 2017-01-17 05:30 | 5.77
2018-01-17 | 6:00 | 2017-01-17 06:00 | 5.77
2018-01-17 | 6:30 | 2017-01-17 06:30 | 5.847
2018-01-17 | 7:00 | 2017-01-17 07:00 | 5.872
2018-01-17 | 7:30 | 2017-01-17 07:30 | 5.924
2018-01-17 | 8:00 | 2017-01-17 08:00 | 5.975
2018-01-17 | 8:30 | 2017-01-17 08:30 | 6.026
2018-01-17 | 9:00 | 2017-01-17 09:00 | 6.077
2018-01-17 | 9:30 | 2017-01-17 09:30 | 6.128
2018-01-17 | 10:00 | 2017-01-17 10:00 | 6.179
2018-01-17 | 10:30 | 2017-01-17 10:30 | 6.255
2018-01-17 | 11:00 | 2017-01-17 11:00 | 6.306
2018-01-17 | 11:30 | 2017-01-17 11:30 | 6.357
2018-01-17 | 12:00 | 2017-01-17 12:00 | 6.458
2018-01-17 | 12:30 | 2017-01-17 12:30 | 6.509
2018-01-17 | 13:00 | 2017-01-17 13:00 | 6.56
2018-01-17 | 13:30 | 2017-01-17 13:30 | 6.611
2018-01-17 | 14:00 | 2017-01-17 14:00 | 6.661
2018-01-17 | 14:30 | 2017-01-17 14:30 | 6.687
2018-01-17 | 15:00 | 2017-01-17 15:00 | 6.737
2018-01-17 | 15:30 | 2017-01-17 15:30 | 6.813
2018-01-17 | 16:00 | 2017-01-17 16:00 | 6.864
2018-01-17 | 16:30 | 2017-01-17 16:30 | 6.99
2018-01-17 | 17:00 | 2017-01-17 17:00 | 7.015
2018-01-17 | 17:30 | 2017-01-17 17:30 | 7.066
2018-01-17 | 18:00 | 2017-01-17 18:00 | 7.116
2018-01-17 | 18:30 | 2017-01-17 18:30 | 7.091
2018-01-17 | 19:00 | 2017-01-17 19:00 | 7.066
2018-01-17 | 19:30 | 2017-01-17 19:30 | 6.99
2018-01-17 | 20:00 | 2017-01-17 20:00 | 6.864
2018-01-17 | 20:30 | 2017-01-17 20:30 | 6.813
2018-01-17 | 21:00 | 2017-01-17 21:00 | 6.788
2018-01-17 | 21:30 | 2017-01-17 21:30 | 6.763
2018-01-17 | 22:00 | 2017-01-17 22:00 | 6.788
2018-01-17 | 22:30 | 2017-01-17 22:30 | 6.813
2018-01-17 | 23:00 | 2017-01-17 23:00 | 6.813
2018-01-17 | 23:30 | 2017-01-17 23:30 | 6.813 | 6.3115 | 5.437 | 7.116 | 0.57141 | 1.679
2018-01-18 | 0:00 | 2017-01-18 | 6.813
2018-01-18 | 0:30 | 2017-01-18 00:30 | 6.864
2018-01-18 | 1:00 | 2017-01-18 01:00 | 6.914
2018-01-18 | 1:30 | 2017-01-18 01:30 | 6.965
2018-01-18 | 2:00 | 2017-01-18 02:00 | 6.99
2018-01-18 | 2:30 | 2017-01-18 02:30 | 7.041
2018-01-18 | 3:00 | 2017-01-18 03:00 | 7.091
2018-01-18 | 3:30 | 2017-01-18 03:30 | 7.142
2018-01-18 | 4:00 | 2017-01-18 04:00 | 7.192
2018-01-18 | 4:30 | 2017-01-18 04:30 | 7.242
2018-01-18 | 5:00 | 2017-01-18 05:00 | 7.293
2018-01-18 | 5:30 | 2017-01-18 05:30 | 7.318
2018-01-18 | 6:00 | 2017-01-18 06:00 | 7.343
2018-01-18 | 6:30 | 2017-01-18 06:30 | 7.368
2018-01-18 | 7:00 | 2017-01-18 07:00 | 7.444
2018-01-18 | 7:30 | 2017-01-18 07:30 | 7.544
2018-01-18 | 8:00 | 2017-01-18 08:00 | 7.569
2018-01-18 | 8:30 | 2017-01-18 08:30 | 7.594
2018-01-18 | 9:00 | 2017-01-18 09:00 | 7.594
2018-01-18 | 9:30 | 2017-01-18 09:30 | 7.594
2018-01-18 | 10:00 | 2017-01-18 10:00 | 7.594
2018-01-18 | 10:30 | 2017-01-18 10:30 | 7.619
2018-01-18 | 11:00 | 2017-01-18 11:00 | 7.67
2018-01-18 | 11:30 | 2017-01-18 11:30 | 7.72
2018-01-18 | 12:00 | 2017-01-18 12:00 | 7.77
2018-01-18 | 12:30 | 2017-01-18 12:30 | 7.795
2018-01-18 | 13:00 | 2017-01-18 13:00 | 7.845
2018-01-18 | 13:30 | 2017-01-18 13:30 | 7.895
2018-01-18 | 14:00 | 2017-01-18 14:00 | 7.92
2018-01-18 | 14:30 | 2017-01-18 14:30 | 7.945
2018-01-18 | 15:00 | 2017-01-18 15:00 | 7.97
2018-01-18 | 15:30 | 2017-01-18 15:30 | 7.995
2018-01-18 | 16:00 | 2017-01-18 16:00 | 7.97
2018-01-18 | 16:30 | 2017-01-18 16:30 | 7.945
2018-01-18 | 17:00 | 2017-01-18 17:00 | 7.92
2018-01-18 | 17:30 | 2017-01-18 17:30 | 7.945
2018-01-18 | 18:00 | 2017-01-18 18:00 | 7.92
2018-01-18 | 18:30 | 2017-01-18 18:30 | 7.92
2018-01-18 | 19:00 | 2017-01-18 19:00 | 7.92
2018-01-18 | 19:30 | 2017-01-18 19:30 | 7.92
2018-01-18 | 20:00 | 2017-01-18 20:00 | 7.845
2018-01-18 | 20:30 | 2017-01-18 20:30 | 7.745
2018-01-18 | 21:00 | 2017-01-18 21:00 | 7.645
2018-01-18 | 21:30 | 2017-01-18 21:30 | 7.594
2018-01-18 | 22:00 | 2017-01-18 22:00 | 7.544
2018-01-18 | 22:30 | 2017-01-18 22:30 | 7.544
2018-01-18 | 23:00 | 2017-01-18 23:00 | 7.519
2018-01-18 | 23:30 | 2017-01-18 23:30 | 7.544 | 7.5644 | 6.813 | 7.995 | 0.34141 | 1.182
2018-01-19 | 0:00 | 2017-01-19 | 7.544
2018-01-19 | 0:30 | 2017-01-19 00:30 | 7.544
2018-01-19 | 1:00 | 2017-01-19 01:00 | 7.569
2018-01-19 | 1:30 | 2017-01-19 01:30 | 7.594
2018-01-19 | 2:00 | 2017-01-19 02:00 | 7.594
2018-01-19 | 2:30 | 2017-01-19 02:30 | 7.619
2018-01-19 | 3:00 | 2017-01-19 03:00 | 7.645
2018-01-19 | 3:30 | 2017-01-19 03:30 | 7.67
2018-01-19 | 4:00 | 2017-01-19 04:00 | 7.72
2018-01-19 | 4:30 | 2017-01-19 04:30 | 7.72
2018-01-19 | 5:00 | 2017-01-19 05:00 | 7.745
2018-01-19 | 5:30 | 2017-01-19 05:30 | 7.795
2018-01-19 | 6:00 | 2017-01-19 06:00 | 7.795
2018-01-19 | 6:30 | 2017-01-19 06:30 | 7.82
2018-01-19 | 7:00 | 2017-01-19 07:00 | 7.845
2018-01-19 | 7:30 | 2017-01-19 07:30 | 7.895
2018-01-19 | 8:00 | 2017-01-19 08:00 | 7.895
2018-01-19 | 8:30 | 2017-01-19 08:30 | 7.92
2018-01-19 | 9:00 | 2017-01-19 09:00 | 7.945
2018-01-19 | 9:30 | 2017-01-19 09:30 | 7.945
2018-01-19 | 10:00 | 2017-01-19 10:00 | 7.97
2018-01-19 | 10:30 | 2017-01-19 10:30 | 7.995
2018-01-19 | 11:00 | 2017-01-19 11:00 | 8.02
2018-01-19 | 11:30 | 2017-01-19 11:30 | 8.045
2018-01-19 | 12:00 | 2017-01-19 12:00 | 8.095
2018-01-19 | 12:30 | 2017-01-19 12:30 | 8.095
2018-01-19 | 13:00 | 2017-01-19 13:00 | 8.095
2018-01-19 | 13:30 | 2017-01-19 13:30 | 8.095
2018-01-19 | 14:00 | 2017-01-19 14:00 | 8.12
2018-01-19 | 14:30 | 2017-01-19 14:30 | 8.145
2018-01-19 | 15:00 | 2017-01-19 15:00 | 8.145
2018-01-19 | 15:30 | 2017-01-19 15:30 | 8.12
2018-01-19 | 16:00 | 2017-01-19 16:00 | 8.07
2018-01-19 | 16:30 | 2017-01-19 16:30 | 8.02
2018-01-19 | 17:00 | 2017-01-19 17:00 | 8.02
2018-01-19 | 17:30 | 2017-01-19 17:30 | 7.995
2018-01-19 | 18:00 | 2017-01-19 18:00 | 7.995
2018-01-19 | 18:30 | 2017-01-19 18:30 | 7.995
2018-01-19 | 19:00 | 2017-01-19 19:00 | 7.995
2018-01-19 | 19:30 | 2017-01-19 19:30 | 7.995
2018-01-19 | 20:00 | 2017-01-19 20:00 | 7.97
2018-01-19 | 20:30 | 2017-01-19 20:30 | 7.945
2018-01-19 | 21:00 | 2017-01-19 21:00 | 7.945
2018-01-19 | 21:30 | 2017-01-19 21:30 | 7.945
2018-01-19 | 22:00 | 2017-01-19 22:00 | 7.92
2018-01-19 | 22:30 | 2017-01-19 22:30 | 7.92
2018-01-19 | 23:00 | 2017-01-19 23:00 | 7.895
2018-01-19 | 23:30 | 2017-01-19 23:30 | 7.87 | 7.9011 | 7.544 | 8.145 | 0.17294 | 0.601
2018-01-20 | 0:00 | 2017-01-20 | 7.845
2018-01-20 | 0:30 | 2017-01-20 00:30 | 7.845
2018-01-20 | 1:00 | 2017-01-20 01:00 | 7.87
2018-01-20 | 1:30 | 2017-01-20 01:30 | 7.87
2018-01-20 | 2:00 | 2017-01-20 02:00 | 7.87
2018-01-20 | 2:30 | 2017-01-20 02:30 | 7.87
2018-01-20 | 3:00 | 2017-01-20 03:00 | 7.87
2018-01-20 | 3:30 | 2017-01-20 03:30 | 7.87
2018-01-20 | 4:00 | 2017-01-20 04:00 | 7.845
2018-01-20 | 4:30 | 2017-01-20 04:30 | 7.845
2018-01-20 | 5:00 | 2017-01-20 05:00 | 7.82
2018-01-20 | 5:30 | 2017-01-20 05:30 | 7.82
2018-01-20 | 6:00 | 2017-01-20 06:00 | 7.82
2018-01-20 | 6:30 | 2017-01-20 06:30 | 7.82
2018-01-20 | 7:00 | 2017-01-20 07:00 | 7.82
2018-01-20 | 7:30 | 2017-01-20 07:30 | 7.82
2018-01-20 | 8:00 | 2017-01-20 08:00 | 7.82
2018-01-20 | 8:30 | 2017-01-20 08:30 | 7.82
2018-01-20 | 9:00 | 2017-01-20 09:00 | 7.82
2018-01-20 | 9:30 | 2017-01-20 09:30 | 7.82
2018-01-20 | 10:00 | 2017-01-20 10:00 | 7.82
2018-01-20 | 10:30 | 2017-01-20 10:30 | 7.795
2018-01-20 | 11:00 | 2017-01-20 11:00 | 7.795
2018-01-20 | 11:30 | 2017-01-20 11:30 | 7.82
2018-01-20 | 12:00 | 2017-01-20 12:00 | 7.82
2018-01-20 | 12:30 | 2017-01-20 12:30 | 7.845
2018-01-20 | 13:00 | 2017-01-20 13:00 | 7.87
2018-01-20 | 13:30 | 2017-01-20 13:30 | 7.92
2018-01-20 | 14:00 | 2017-01-20 14:00 | 7.97
2018-01-20 | 14:30 | 2017-01-20 14:30 | 8.02
2018-01-20 | 15:00 | 2017-01-20 15:00 | 8.02
2018-01-20 | 15:30 | 2017-01-20 15:30 | 8.02
2018-01-20 | 16:00 | 2017-01-20 16:00 | 8.02
2018-01-20 | 16:30 | 2017-01-20 16:30 | 8.02
2018-01-20 | 17:00 | 2017-01-20 17:00 | 8.07
2018-01-20 | 17:30 | 2017-01-20 17:30 | 8.02
2018-01-20 | 18:00 | 2017-01-20 18:00 | 7.995
2018-01-20 | 18:30 | 2017-01-20 18:30 | 7.945
2018-01-20 | 19:00 | 2017-01-20 19:00 | 7.945
2018-01-20 | 19:30 | 2017-01-20 19:30 | 7.945
2018-01-20 | 20:00 | 2017-01-20 20:00 | 7.92
2018-01-20 | 20:30 | 2017-01-20 20:30 | 7.895
2018-01-20 | 21:00 | 2017-01-20 21:00 | 7.87
2018-01-20 | 21:30 | 2017-01-20 21:30 | 7.87
2018-01-20 | 22:00 | 2017-01-20 22:00 | 7.845
2018-01-20 | 22:30 | 2017-01-20 22:30 | 7.845
2018-01-20 | 23:00 | 2017-01-20 23:00 | 7.845
2018-01-20 | 23:30 | 2017-01-20 23:30 | 7.845 | 7.8835 | 7.795 | 8.07 | 0.074904 | 0.275
2018-01-21 | 0:00 | 2017-01-21 | 7.845
2018-01-21 | 0:30 | 2017-01-21 00:30 | 7.845
2018-01-21 | 1:00 | 2017-01-21 01:00 | 7.845
2018-01-21 | 1:30 | 2017-01-21 01:30 | 7.82
2018-01-21 | 2:00 | 2017-01-21 02:00 | 7.795
2018-01-21 | 2:30 | 2017-01-21 02:30 | 7.77
2018-01-21 | 3:00 | 2017-01-21 03:00 | 7.77
2018-01-21 | 3:30 | 2017-01-21 03:30 | 7.77
2018-01-21 | 4:00 | 2017-01-21 04:00 | 7.77
2018-01-21 | 4:30 | 2017-01-21 04:30 | 7.745
2018-01-21 | 5:00 | 2017-01-21 05:00 | 7.72
2018-01-21 | 5:30 | 2017-01-21 05:30 | 7.72
2018-01-21 | 6:00 | 2017-01-21 06:00 | 7.695
2018-01-21 | 6:30 | 2017-01-21 06:30 | 7.695
2018-01-21 | 7:00 | 2017-01-21 07:00 | 7.695
2018-01-21 | 7:30 | 2017-01-21 07:30 | 7.72
2018-01-21 | 8:00 | 2017-01-21 08:00 | 7.72
2018-01-21 | 8:30 | 2017-01-21 08:30 | 7.72
2018-01-21 | 9:00 | 2017-01-21 09:00 | 7.745
2018-01-21 | 9:30 | 2017-01-21 09:30 | 7.77
2018-01-21 | 10:00 | 2017-01-21 10:00 | 7.77
2018-01-21 | 10:30 | 2017-01-21 10:30 | 7.745
2018-01-21 | 11:00 | 2017-01-21 11:00 | 7.745
2018-01-21 | 11:30 | 2017-01-21 11:30 | 7.745
2018-01-21 | 12:00 | 2017-01-21 12:00 | 7.795
2018-01-21 | 12:30 | 2017-01-21 12:30 | 7.845
2018-01-21 | 13:00 | 2017-01-21 13:00 | 7.945
2018-01-21 | 13:30 | 2017-01-21 13:30 | 7.995
2018-01-21 | 14:00 | 2017-01-21 14:00 | 8.02
2018-01-21 | 14:30 | 2017-01-21 14:30 | 8.045
2018-01-21 | 15:00 | 2017-01-21 15:00 | 8.07
2018-01-21 | 15:30 | 2017-01-21 15:30 | 8.12
2018-01-21 | 16:00 | 2017-01-21 16:00 | 8.095
2018-01-21 | 16:30 | 2017-01-21 16:30 | 8.095
2018-01-21 | 17:00 | 2017-01-21 17:00 | 8.095
2018-01-21 | 17:30 | 2017-01-21 17:30 | 8.095
2018-01-21 | 18:00 | 2017-01-21 18:00 | 8.07
2018-01-21 | 18:30 | 2017-01-21 18:30 | 8.045
2018-01-21 | 19:00 | 2017-01-21 19:00 | 8.02
2018-01-21 | 19:30 | 2017-01-21 19:30 | 7.97
2018-01-21 | 20:00 | 2017-01-21 20:00 | 7.945
2018-01-21 | 20:30 | 2017-01-21 20:30 | 7.945
2018-01-21 | 21:00 | 2017-01-21 21:00 | 7.945
2018-01-21 | 21:30 | 2017-01-21 21:30 | 7.97
2018-01-21 | 22:00 | 2017-01-21 22:00 | 7.97
2018-01-21 | 22:30 | 2017-01-21 22:30 | 7.995
2018-01-21 | 23:00 | 2017-01-21 23:00 | 7.995
2018-01-21 | 23:30 | 2017-01-21 23:30 | 7.945 | 7.8794 | 7.695 | 8.12 | 0.13921 | 0.425
2018-01-22 | 0:00 | 2017-01-22 | 7.92
2018-01-22 | 0:30 | 2017-01-22 00:30 | 7.895
2018-01-22 | 1:00 | 2017-01-22 01:00 | 7.895
2018-01-22 | 1:30 | 2017-01-22 01:30 | 7.87
2018-01-22 | 2:00 | 2017-01-22 02:00 | 7.845
2018-01-22 | 2:30 | 2017-01-22 02:30 | 7.82
2018-01-22 | 3:00 | 2017-01-22 03:00 | 7.82
2018-01-22 | 3:30 | 2017-01-22 03:30 | 7.795
2018-01-22 | 4:00 | 2017-01-22 04:00 | 7.82
2018-01-22 | 4:30 | 2017-01-22 04:30 | 7.82
2018-01-22 | 5:00 | 2017-01-22 05:00 | 7.82
2018-01-22 | 5:30 | 2017-01-22 05:30 | 7.82
2018-01-22 | 6:00 | 2017-01-22 06:00 | 7.77
2018-01-22 | 6:30 | 2017-01-22 06:30 | 7.745
2018-01-22 | 7:00 | 2017-01-22 07:00 | 7.72
2018-01-22 | 7:30 | 2017-01-22 07:30 | 7.745
2018-01-22 | 8:00 | 2017-01-22 08:00 | 7.72
2018-01-22 | 8:30 | 2017-01-22 08:30 | 7.695
2018-01-22 | 9:00 | 2017-01-22 09:00 | 7.695
2018-01-22 | 9:30 | 2017-01-22 09:30 | 7.695
2018-01-22 | 10:00 | 2017-01-22 10:00 | 7.72
2018-01-22 | 10:30 | 2017-01-22 10:30 | 7.72
2018-01-22 | 11:00 | 2017-01-22 11:00 | 7.77
2018-01-22 | 11:30 | 2017-01-22 11:30 | 7.795
2018-01-22 | 12:00 | 2017-01-22 12:00 | 7.82
2018-01-22 | 12:30 | 2017-01-22 12:30 | 7.82
2018-01-22 | 13:00 | 2017-01-22 13:00 | 7.82
2018-01-22 | 13:30 | 2017-01-22 13:30 | 7.82
2018-01-22 | 14:00 | 2017-01-22 14:00 | 7.795
2018-01-22 | 14:30 | 2017-01-22 14:30 | 7.795
2018-01-22 | 15:00 | 2017-01-22 15:00 | 7.795
2018-01-22 | 15:30 | 2017-01-22 15:30 | 7.845
2018-01-22 | 16:00 | 2017-01-22 16:00 | 7.82
2018-01-22 | 16:30 | 2017-01-22 16:30 | 7.845
2018-01-22 | 17:00 | 2017-01-22 17:00 | 7.82
2018-01-22 | 17:30 | 2017-01-22 17:30 | 7.845
2018-01-22 | 18:00 | 2017-01-22 18:00 | 7.77
2018-01-22 | 18:30 | 2017-01-22 18:30 | 7.72
2018-01-22 | 19:00 | 2017-01-22 19:00 | 7.645
2018-01-22 | 19:30 | 2017-01-22 19:30 | 7.594
2018-01-22 | 20:00 | 2017-01-22 20:00 | 7.569
2018-01-22 | 20:30 | 2017-01-22 20:30 | 7.544
2018-01-22 | 21:00 | 2017-01-22 21:00 | 7.544
2018-01-22 | 21:30 | 2017-01-22 21:30 | 7.519
2018-01-22 | 22:00 | 2017-01-22 22:00 | 7.469
2018-01-22 | 22:30 | 2017-01-22 22:30 | 7.444
2018-01-22 | 23:00 | 2017-01-22 23:00 | 7.419
2018-01-22 | 23:30 | 2017-01-22 23:30 | 7.419 | 7.738 | 7.419 | 7.92 | 0.13017 | 0.501
2018-01-23 | 0:00 | 2017-01-23 | 7.393
2018-01-23 | 0:30 | 2017-01-23 00:30 | 7.368
2018-01-23 | 1:00 | 2017-01-23 01:00 | 7.343
2018-01-23 | 1:30 | 2017-01-23 01:30 | 7.318
2018-01-23 | 2:00 | 2017-01-23 02:00 | 7.268
2018-01-23 | 2:30 | 2017-01-23 02:30 | 7.242
2018-01-23 | 3:00 | 2017-01-23 03:00 | 7.217
2018-01-23 | 3:30 | 2017-01-23 03:30 | 7.192
2018-01-23 | 4:00 | 2017-01-23 04:00 | 7.167
2018-01-23 | 4:30 | 2017-01-23 04:30 | 7.142
2018-01-23 | 5:00 | 2017-01-23 05:00 | 7.142
2018-01-23 | 5:30 | 2017-01-23 05:30 | 7.116
2018-01-23 | 6:00 | 2017-01-23 06:00 | 7.091
2018-01-23 | 6:30 | 2017-01-23 06:30 | 7.066
2018-01-23 | 7:00 | 2017-01-23 07:00 | 7.041
2018-01-23 | 7:30 | 2017-01-23 07:30 | 7.015
2018-01-23 | 8:00 | 2017-01-23 08:00 | 7.015
2018-01-23 | 8:30 | 2017-01-23 08:30 | 6.99
2018-01-23 | 9:00 | 2017-01-23 09:00 | 6.99
2018-01-23 | 9:30 | 2017-01-23 09:30 | 6.965
2018-01-23 | 10:00 | 2017-01-23 10:00 | 6.965
2018-01-23 | 10:30 | 2017-01-23 10:30 | 6.99
2018-01-23 | 11:00 | 2017-01-23 11:00 | 6.99
2018-01-23 | 11:30 | 2017-01-23 11:30 | 7.015
2018-01-23 | 12:00 | 2017-01-23 12:00 | 7.066
2018-01-23 | 12:30 | 2017-01-23 12:30 | 7.116
2018-01-23 | 13:00 | 2017-01-23 13:00 | 7.192
2018-01-23 | 13:30 | 2017-01-23 13:30 | 7.268
2018-01-23 | 14:00 | 2017-01-23 14:00 | 7.293
2018-01-23 | 14:30 | 2017-01-23 14:30 | 7.343
2018-01-23 | 15:00 | 2017-01-23 15:00 | 7.343
2018-01-23 | 15:30 | 2017-01-23 15:30 | 7.318
2018-01-23 | 16:00 | 2017-01-23 16:00 | 7.318
2018-01-23 | 16:30 | 2017-01-23 16:30 | 7.318
2018-01-23 | 17:00 | 2017-01-23 17:00 | 7.318
2018-01-23 | 17:30 | 2017-01-23 17:30 | 7.318
2018-01-23 | 18:00 | 2017-01-23 18:00 | 7.293
2018-01-23 | 18:30 | 2017-01-23 18:30 | 7.268
2018-01-23 | 19:00 | 2017-01-23 19:00 | 7.217
2018-01-23 | 19:30 | 2017-01-23 19:30 | 7.192
2018-01-23 | 20:00 | 2017-01-23 20:00 | 7.142
2018-01-23 | 20:30 | 2017-01-23 20:30 | 7.091
2018-01-23 | 21:00 | 2017-01-23 21:00 | 7.041
2018-01-23 | 21:30 | 2017-01-23 21:30 | 6.99
2018-01-23 | 22:00 | 2017-01-23 22:00 | 6.94
2018-01-23 | 22:30 | 2017-01-23 22:30 | 6.889
2018-01-23 | 23:00 | 2017-01-23 23:00 | 6.864
2018-01-23 | 23:30 | 2017-01-23 23:30 | 6.813 | 7.1457 | 6.813 | 7.393 | 0.15288 | 0.58
2018-01-24 | 0:00 | 2017-01-24 | 6.788
2018-01-24 | 0:30 | 2017-01-24 00:30 | 6.737
2018-01-24 | 1:00 | 2017-01-24 01:00 | 6.712
2018-01-24 | 1:30 | 2017-01-24 01:30 | 6.661
2018-01-24 | 2:00 | 2017-01-24 02:00 | 6.611
2018-01-24 | 2:30 | 2017-01-24 02:30 | 6.585
2018-01-24 | 3:00 | 2017-01-24 03:00 | 6.535
2018-01-24 | 3:30 | 2017-01-24 03:30 | 6.484
2018-01-24 | 4:00 | 2017-01-24 04:00 | 6.433
2018-01-24 | 4:30 | 2017-01-24 04:30 | 6.408
2018-01-24 | 5:00 | 2017-01-24 05:00 | 6.357
2018-01-24 | 5:30 | 2017-01-24 05:30 | 6.306
2018-01-24 | 6:00 | 2017-01-24 06:00 | 6.255
2018-01-24 | 6:30 | 2017-01-24 06:30 | 6.204
2018-01-24 | 7:00 | 2017-01-24 07:00 | 6.179
2018-01-24 | 7:30 | 2017-01-24 07:30 | 6.153
2018-01-24 | 8:00 | 2017-01-24 08:00 | 6.102
2018-01-24 | 8:30 | 2017-01-24 08:30 | 6.077
2018-01-24 | 9:00 | 2017-01-24 09:00 | 6.051
2018-01-24 | 9:30 | 2017-01-24 09:30 | 6.051
2018-01-24 | 10:00 | 2017-01-24 10:00 | 6.051
2018-01-24 | 10:30 | 2017-01-24 10:30 | 6.128
2018-01-24 | 11:00 | 2017-01-24 11:00 | 6.179
2018-01-24 | 11:30 | 2017-01-24 11:30 | 6.306
2018-01-24 | 12:00 | 2017-01-24 12:00 | 6.408
2018-01-24 | 12:30 | 2017-01-24 12:30 | 6.509
2018-01-24 | 13:00 | 2017-01-24 13:00 | 6.611
2018-01-24 | 13:30 | 2017-01-24 13:30 | 6.712
2018-01-24 | 14:00 | 2017-01-24 14:00 | 6.839
2018-01-24 | 14:30 | 2017-01-24 14:30 | 6.94
2018-01-24 | 15:00 | 2017-01-24 15:00 | 7.041
2018-01-24 | 15:30 | 2017-01-24 15:30 | 7.116
2018-01-24 | 16:00 | 2017-01-24 16:00 | 7.167
2018-01-24 | 16:30 | 2017-01-24 16:30 | 7.217
2018-01-24 | 17:00 | 2017-01-24 17:00 | 7.217
2018-01-24 | 17:30 | 2017-01-24 17:30 | 7.217
2018-01-24 | 18:00 | 2017-01-24 18:00 | 7.217
2018-01-24 | 18:30 | 2017-01-24 18:30 | 7.217
2018-01-24 | 19:00 | 2017-01-24 19:00 | 7.242
2018-01-24 | 19:30 | 2017-01-24 19:30 | 7.217
2018-01-24 | 20:00 | 2017-01-24 20:00 | 7.217
2018-01-24 | 20:30 | 2017-01-24 20:30 | 7.217
2018-01-24 | 21:00 | 2017-01-24 21:00 | 7.192
2018-01-24 | 21:30 | 2017-01-24 21:30 | 7.192
2018-01-24 | 22:00 | 2017-01-24 22:00 | 7.192
2018-01-24 | 22:30 | 2017-01-24 22:30 | 7.167
2018-01-24 | 23:00 | 2017-01-24 23:00 | 7.167
2018-01-24 | 23:30 | 2017-01-24 23:30 | 7.167 | 6.7031 | 6.051 | 7.242 | 0.43367 | 1.191
2018-01-25 | 0:00 | 2017-01-25 | 7.167
2018-01-25 | 0:30 | 2017-01-25 00:30 | 7.167
2018-01-25 | 1:00 | 2017-01-25 01:00 | 7.167
2018-01-25 | 1:30 | 2017-01-25 01:30 | 7.167
2018-01-25 | 2:00 | 2017-01-25 02:00 | 7.167
2018-01-25 | 2:30 | 2017-01-25 02:30 | 7.167
2018-01-25 | 3:00 | 2017-01-25 03:00 | 7.167
2018-01-25 | 3:30 | 2017-01-25 03:30 | 7.167
2018-01-25 | 4:00 | 2017-01-25 04:00 | 7.167
2018-01-25 | 4:30 | 2017-01-25 04:30 | 7.167
2018-01-25 | 5:00 | 2017-01-25 05:00 | 7.192
2018-01-25 | 5:30 | 2017-01-25 05:30 | 7.192
2018-01-25 | 6:00 | 2017-01-25 06:00 | 7.192
2018-01-25 | 6:30 | 2017-01-25 06:30 | 7.192
2018-01-25 | 7:00 | 2017-01-25 07:00 | 7.192
2018-01-25 | 7:30 | 2017-01-25 07:30 | 7.192
2018-01-25 | 8:00 | 2017-01-25 08:00 | 7.217
2018-01-25 | 8:30 | 2017-01-25 08:30 | 7.217
2018-01-25 | 9:00 | 2017-01-25 09:00 | 7.217
2018-01-25 | 9:30 | 2017-01-25 09:30 | 7.242
2018-01-25 | 10:00 | 2017-01-25 10:00 | 7.268
2018-01-25 | 10:30 | 2017-01-25 10:30 | 7.293
2018-01-25 | 11:00 | 2017-01-25 11:00 | 7.368
2018-01-25 | 11:30 | 2017-01-25 11:30 | 7.444
2018-01-25 | 12:00 | 2017-01-25 12:00 | 7.544
2018-01-25 | 12:30 | 2017-01-25 12:30 | 7.619
2018-01-25 | 13:00 | 2017-01-25 13:00 | 7.67
2018-01-25 | 13:30 | 2017-01-25 13:30 | 7.745
2018-01-25 | 14:00 | 2017-01-25 14:00 | 7.82
2018-01-25 | 14:30 | 2017-01-25 14:30 | 7.895
2018-01-25 | 15:00 | 2017-01-25 15:00 | 7.945
2018-01-25 | 15:30 | 2017-01-25 15:30 | 7.945
2018-01-25 | 16:00 | 2017-01-25 16:00 | 7.92
2018-01-25 | 16:30 | 2017-01-25 16:30 | 7.92
2018-01-25 | 17:00 | 2017-01-25 17:00 | 7.895
2018-01-25 | 17:30 | 2017-01-25 17:30 | 7.87
2018-01-25 | 18:00 | 2017-01-25 18:00 | 7.845
2018-01-25 | 18:30 | 2017-01-25 18:30 | 7.82
2018-01-25 | 19:00 | 2017-01-25 19:00 | 7.77
2018-01-25 | 19:30 | 2017-01-25 19:30 | 7.745
2018-01-25 | 20:00 | 2017-01-25 20:00 | 7.72
2018-01-25 | 20:30 | 2017-01-25 20:30 | 7.72
2018-01-25 | 21:00 | 2017-01-25 21:00 | 7.695
2018-01-25 | 21:30 | 2017-01-25 21:30 | 7.72
2018-01-25 | 22:00 | 2017-01-25 22:00 | 7.695
2018-01-25 | 22:30 | 2017-01-25 22:30 | 7.67
2018-01-25 | 23:00 | 2017-01-25 23:00 | 7.645
2018-01-25 | 23:30 | 2017-01-25 23:30 | 7.619 | 7.4904 | 7.167 | 7.945 | 0.29689 | 0.778
2018-01-26 | 0:00 | 2017-01-26 | 7.594
2018-01-26 | 0:30 | 2017-01-26 00:30 | 7.594
2018-01-26 | 1:00 | 2017-01-26 01:00 | 7.569
2018-01-26 | 1:30 | 2017-01-26 01:30 | 7.569
2018-01-26 | 2:00 | 2017-01-26 02:00 | 7.544
2018-01-26 | 2:30 | 2017-01-26 02:30 | 7.469
2018-01-26 | 3:00 | 2017-01-26 03:00 | 7.444
2018-01-26 | 3:30 | 2017-01-26 03:30 | 7.393
2018-01-26 | 4:00 | 2017-01-26 04:00 | 7.393
2018-01-26 | 4:30 | 2017-01-26 04:30 | 7.368
2018-01-26 | 5:00 | 2017-01-26 05:00 | 7.343
2018-01-26 | 5:30 | 2017-01-26 05:30 | 7.343
2018-01-26 | 6:00 | 2017-01-26 06:00 | 7.318
2018-01-26 | 6:30 | 2017-01-26 06:30 | 7.318
2018-01-26 | 7:00 | 2017-01-26 07:00 | 7.318
2018-01-26 | 7:30 | 2017-01-26 07:30 | 7.318
2018-01-26 | 8:00 | 2017-01-26 08:00 | 7.343
2018-01-26 | 8:30 | 2017-01-26 08:30 | 7.343
2018-01-26 | 9:00 | 2017-01-26 09:00 | 7.343
2018-01-26 | 9:30 | 2017-01-26 09:30 | 7.343
2018-01-26 | 10:00 | 2017-01-26 10:00 | 7.318
2018-01-26 | 10:30 | 2017-01-26 10:30 | 7.318
2018-01-26 | 11:00 | 2017-01-26 11:00 | 7.393
2018-01-26 | 11:30 | 2017-01-26 11:30 | 7.444
2018-01-26 | 12:00 | 2017-01-26 12:00 | 7.519
2018-01-26 | 12:30 | 2017-01-26 12:30 | 7.569
2018-01-26 | 13:00 | 2017-01-26 13:00 | 7.569
2018-01-26 | 13:30 | 2017-01-26 13:30 | 7.594
2018-01-26 | 14:00 | 2017-01-26 14:00 | 7.645
2018-01-26 | 14:30 | 2017-01-26 14:30 | 7.77
2018-01-26 | 15:00 | 2017-01-26 15:00 | 7.845
2018-01-26 | 15:30 | 2017-01-26 15:30 | 7.895
2018-01-26 | 16:00 | 2017-01-26 16:00 | 7.945
2018-01-26 | 16:30 | 2017-01-26 16:30 | 7.92
2018-01-26 | 17:00 | 2017-01-26 17:00 | 7.92
2018-01-26 | 17:30 | 2017-01-26 17:30 | 7.92
2018-01-26 | 18:00 | 2017-01-26 18:00 | 7.895
2018-01-26 | 18:30 | 2017-01-26 18:30 | 7.895
2018-01-26 | 19:00 | 2017-01-26 19:00 | 7.87
2018-01-26 | 19:30 | 2017-01-26 19:30 | 7.82
2018-01-26 | 20:00 | 2017-01-26 20:00 | 7.795
2018-01-26 | 20:30 | 2017-01-26 20:30 | 7.745
2018-01-26 | 21:00 | 2017-01-26 21:00 | 7.695
2018-01-26 | 21:30 | 2017-01-26 21:30 | 7.67
2018-01-26 | 22:00 | 2017-01-26 22:00 | 7.619
2018-01-26 | 22:30 | 2017-01-26 22:30 | 7.594
2018-01-26 | 23:00 | 2017-01-26 23:00 | 7.569
2018-01-26 | 23:30 | 2017-01-26 23:30 | 7.544 | 7.5742 | 7.318 | 7.945 | 0.21039 | 0.627
2018-01-27 | 0:00 | 2017-01-27 | 7.519
2018-01-27 | 0:30 | 2017-01-27 00:30 | 7.494
2018-01-27 | 1:00 | 2017-01-27 01:00 | 7.469
2018-01-27 | 1:30 | 2017-01-27 01:30 | 7.419
2018-01-27 | 2:00 | 2017-01-27 02:00 | 7.393
2018-01-27 | 2:30 | 2017-01-27 02:30 | 7.368
2018-01-27 | 3:00 | 2017-01-27 03:00 | 7.368
2018-01-27 | 3:30 | 2017-01-27 03:30 | 7.368
2018-01-27 | 4:00 | 2017-01-27 04:00 | 7.343
2018-01-27 | 4:30 | 2017-01-27 04:30 | 7.318
2018-01-27 | 5:00 | 2017-01-27 05:00 | 7.293
2018-01-27 | 5:30 | 2017-01-27 05:30 | 7.268
2018-01-27 | 6:00 | 2017-01-27 06:00 | 7.242
2018-01-27 | 6:30 | 2017-01-27 06:30 | 7.217
2018-01-27 | 7:00 | 2017-01-27 07:00 | 7.192
2018-01-27 | 7:30 | 2017-01-27 07:30 | 7.167
2018-01-27 | 8:00 | 2017-01-27 08:00 | 7.167
2018-01-27 | 8:30 | 2017-01-27 08:30 | 7.142
2018-01-27 | 9:00 | 2017-01-27 09:00 | 7.116
2018-01-27 | 9:30 | 2017-01-27 09:30 | 7.091
2018-01-27 | 10:00 | 2017-01-27 10:00 | 7.091
2018-01-27 | 10:30 | 2017-01-27 10:30 | 7.091
2018-01-27 | 11:00 | 2017-01-27 11:00 | 7.091
2018-01-27 | 11:30 | 2017-01-27 11:30 | 7.116
2018-01-27 | 12:00 | 2017-01-27 12:00 | 7.167
2018-01-27 | 12:30 | 2017-01-27 12:30 | 7.217
2018-01-27 | 13:00 | 2017-01-27 13:00 | 7.293
2018-01-27 | 13:30 | 2017-01-27 13:30 | 7.318
2018-01-27 | 14:00 | 2017-01-27 14:00 | 7.368
2018-01-27 | 14:30 | 2017-01-27 14:30 | 7.494
2018-01-27 | 15:00 | 2017-01-27 15:00 | 7.619
2018-01-27 | 15:30 | 2017-01-27 15:30 | 7.645
2018-01-27 | 16:00 | 2017-01-27 16:00 | 7.695
2018-01-27 | 16:30 | 2017-01-27 16:30 | 7.695
2018-01-27 | 17:00 | 2017-01-27 17:00 | 7.72
2018-01-27 | 17:30 | 2017-01-27 17:30 | 7.72
2018-01-27 | 18:00 | 2017-01-27 18:00 | 7.695
2018-01-27 | 18:30 | 2017-01-27 18:30 | 7.695
2018-01-27 | 19:00 | 2017-01-27 19:00 | 7.695
2018-01-27 | 19:30 | 2017-01-27 19:30 | 7.695
2018-01-27 | 20:00 | 2017-01-27 20:00 | 7.695
2018-01-27 | 20:30 | 2017-01-27 20:30 | 7.695
2018-01-27 | 21:00 | 2017-01-27 21:00 | 7.695
2018-01-27 | 21:30 | 2017-01-27 21:30 | 7.67
2018-01-27 | 22:00 | 2017-01-27 22:00 | 7.645
2018-01-27 | 22:30 | 2017-01-27 22:30 | 7.619
2018-01-27 | 23:00 | 2017-01-27 23:00 | 7.594
2018-01-27 | 23:30 | 2017-01-27 23:30 | 7.544 | 7.4215 | 7.091 | 7.72 | 0.22213 | 0.629
2018-01-28 | 0:00 | 2017-01-28 | 7.519
2018-01-28 | 0:30 | 2017-01-28 00:30 | 7.519
2018-01-28 | 1:00 | 2017-01-28 01:00 | 7.494
2018-01-28 | 1:30 | 2017-01-28 01:30 | 7.469
2018-01-28 | 2:00 | 2017-01-28 02:00 | 7.444
2018-01-28 | 2:30 | 2017-01-28 02:30 | 7.419
2018-01-28 | 3:00 | 2017-01-28 03:00 | 7.393
2018-01-28 | 3:30 | 2017-01-28 03:30 | 7.368
2018-01-28 | 4:00 | 2017-01-28 04:00 | 7.393
2018-01-28 | 4:30 | 2017-01-28 04:30 | 7.393
2018-01-28 | 5:00 | 2017-01-28 05:00 | 7.393
2018-01-28 | 5:30 | 2017-01-28 05:30 | 7.393
2018-01-28 | 6:00 | 2017-01-28 06:00 | 7.393
2018-01-28 | 6:30 | 2017-01-28 06:30 | 7.393
2018-01-28 | 7:00 | 2017-01-28 07:00 | 7.393
2018-01-28 | 7:30 | 2017-01-28 07:30 | 7.393
2018-01-28 | 8:00 | 2017-01-28 08:00 | 7.368
2018-01-28 | 8:30 | 2017-01-28 08:30 | 7.343
2018-01-28 | 9:00 | 2017-01-28 09:00 | 7.343
2018-01-28 | 9:30 | 2017-01-28 09:30 | 7.343
2018-01-28 | 10:00 | 2017-01-28 10:00 | 7.368
2018-01-28 | 10:30 | 2017-01-28 10:30 | 7.419
2018-01-28 | 11:00 | 2017-01-28 11:00 | 7.469
2018-01-28 | 11:30 | 2017-01-28 11:30 | 7.519
2018-01-28 | 12:00 | 2017-01-28 12:00 | 7.594
2018-01-28 | 12:30 | 2017-01-28 12:30 | 7.645
2018-01-28 | 13:00 | 2017-01-28 13:00 | 7.72
2018-01-28 | 13:30 | 2017-01-28 13:30 | 7.82
2018-01-28 | 14:00 | 2017-01-28 14:00 | 7.845
2018-01-28 | 14:30 | 2017-01-28 14:30 | 7.895
2018-01-28 | 15:00 | 2017-01-28 15:00 | 7.92
2018-01-28 | 15:30 | 2017-01-28 15:30 | 7.97
2018-01-28 | 16:00 | 2017-01-28 16:00 | 7.97
2018-01-28 | 16:30 | 2017-01-28 16:30 | 7.97
2018-01-28 | 17:00 | 2017-01-28 17:00 | 7.97
2018-01-28 | 17:30 | 2017-01-28 17:30 | 7.945
2018-01-28 | 18:00 | 2017-01-28 18:00 | 7.895
2018-01-28 | 18:30 | 2017-01-28 18:30 | 7.87
2018-01-28 | 19:00 | 2017-01-28 19:00 | 7.82
2018-01-28 | 19:30 | 2017-01-28 19:30 | 7.795
2018-01-28 | 20:00 | 2017-01-28 20:00 | 7.77
2018-01-28 | 20:30 | 2017-01-28 20:30 | 7.745
2018-01-28 | 21:00 | 2017-01-28 21:00 | 7.72
2018-01-28 | 21:30 | 2017-01-28 21:30 | 7.695
2018-01-28 | 22:00 | 2017-01-28 22:00 | 7.67
2018-01-28 | 22:30 | 2017-01-28 22:30 | 7.645
2018-01-28 | 23:00 | 2017-01-28 23:00 | 7.619
2018-01-28 | 23:30 | 2017-01-28 23:30 | 7.594 | 7.6051 | 7.343 | 7.97 | 0.2167 | 0.627
2018-01-29 | 0:00 | 2017-01-29 | 7.544
2018-01-29 | 0:30 | 2017-01-29 00:30 | 7.519
2018-01-29 | 1:00 | 2017-01-29 01:00 | 7.469
2018-01-29 | 1:30 | 2017-01-29 01:30 | 7.444
2018-01-29 | 2:00 | 2017-01-29 02:00 | 7.444
2018-01-29 | 2:30 | 2017-01-29 02:30 | 7.444
2018-01-29 | 3:00 | 2017-01-29 03:00 | 7.444
2018-01-29 | 3:30 | 2017-01-29 03:30 | 7.419
2018-01-29 | 4:00 | 2017-01-29 04:00 | 7.419
2018-01-29 | 4:30 | 2017-01-29 04:30 | 7.393
2018-01-29 | 5:00 | 2017-01-29 05:00 | 7.419
2018-01-29 | 5:30 | 2017-01-29 05:30 | 7.419
2018-01-29 | 6:00 | 2017-01-29 06:00 | 7.444
2018-01-29 | 6:30 | 2017-01-29 06:30 | 7.469
2018-01-29 | 7:00 | 2017-01-29 07:00 | 7.494
2018-01-29 | 7:30 | 2017-01-29 07:30 | 7.519
2018-01-29 | 8:00 | 2017-01-29 08:00 | 7.544
2018-01-29 | 8:30 | 2017-01-29 08:30 | 7.569
2018-01-29 | 9:00 | 2017-01-29 09:00 | 7.594
2018-01-29 | 9:30 | 2017-01-29 09:30 | 7.619
2018-01-29 | 10:00 | 2017-01-29 10:00 | 7.67
2018-01-29 | 10:30 | 2017-01-29 10:30 | 7.695
2018-01-29 | 11:00 | 2017-01-29 11:00 | 7.745
2018-01-29 | 11:30 | 2017-01-29 11:30 | 7.77
2018-01-29 | 12:00 | 2017-01-29 12:00 | 7.82
2018-01-29 | 12:30 | 2017-01-29 12:30 | 7.845
2018-01-29 | 13:00 | 2017-01-29 13:00 | 7.845
2018-01-29 | 13:30 | 2017-01-29 13:30 | 7.87
2018-01-29 | 14:00 | 2017-01-29 14:00 | 7.895
2018-01-29 | 14:30 | 2017-01-29 14:30 | 7.97
2018-01-29 | 15:00 | 2017-01-29 15:00 | 7.97
2018-01-29 | 15:30 | 2017-01-29 15:30 | 7.995
2018-01-29 | 16:00 | 2017-01-29 16:00 | 8.02
2018-01-29 | 16:30 | 2017-01-29 16:30 | 8.02
2018-01-29 | 17:00 | 2017-01-29 17:00 | 8.045
2018-01-29 | 17:30 | 2017-01-29 17:30 | 8.045
2018-01-29 | 18:00 | 2017-01-29 18:00 | 8.045
2018-01-29 | 18:30 | 2017-01-29 18:30 | 8.02
2018-01-29 | 19:00 | 2017-01-29 19:00 | 8.02
2018-01-29 | 19:30 | 2017-01-29 19:30 | 8.02
2018-01-29 | 20:00 | 2017-01-29 20:00 | 8.02
2018-01-29 | 20:30 | 2017-01-29 20:30 | 8.02
2018-01-29 | 21:00 | 2017-01-29 21:00 | 8.045
2018-01-29 | 21:30 | 2017-01-29 21:30 | 8.045
2018-01-29 | 22:00 | 2017-01-29 22:00 | 8.045
2018-01-29 | 22:30 | 2017-01-29 22:30 | 8.02
2018-01-29 | 23:00 | 2017-01-29 23:00 | 8.02
2018-01-29 | 23:30 | 2017-01-29 23:30 | 8.02 | 7.7539 | 7.393 | 8.045 | 0.25259 | 0.652
2018-01-30 | 0:00 | 2017-01-30 | 7.995
2018-01-30 | 0:30 | 2017-01-30 00:30 | 7.995
2018-01-30 | 1:00 | 2017-01-30 01:00 | 7.97
2018-01-30 | 1:30 | 2017-01-30 01:30 | 7.97
2018-01-30 | 2:00 | 2017-01-30 02:00 | 7.97
2018-01-30 | 2:30 | 2017-01-30 02:30 | 7.97
2018-01-30 | 3:00 | 2017-01-30 03:00 | 7.945
2018-01-30 | 3:30 | 2017-01-30 03:30 | 7.945
2018-01-30 | 4:00 | 2017-01-30 04:00 | 7.92
2018-01-30 | 4:30 | 2017-01-30 04:30 | 7.92
2018-01-30 | 5:00 | 2017-01-30 05:00 | 7.895
2018-01-30 | 5:30 | 2017-01-30 05:30 | 7.87
2018-01-30 | 6:00 | 2017-01-30 06:00 | 7.845
2018-01-30 | 6:30 | 2017-01-30 06:30 | 7.795
2018-01-30 | 7:00 | 2017-01-30 07:00 | 7.745
2018-01-30 | 7:30 | 2017-01-30 07:30 | 7.695
2018-01-30 | 8:00 | 2017-01-30 08:00 | 7.67
2018-01-30 | 8:30 | 2017-01-30 08:30 | 7.645
2018-01-30 | 9:00 | 2017-01-30 09:00 | 7.645
2018-01-30 | 9:30 | 2017-01-30 09:30 | 7.645
2018-01-30 | 10:00 | 2017-01-30 10:00 | 7.645
2018-01-30 | 10:30 | 2017-01-30 10:30 | 7.645
2018-01-30 | 11:00 | 2017-01-30 11:00 | 7.645
2018-01-30 | 11:30 | 2017-01-30 11:30 | 7.645
2018-01-30 | 12:00 | 2017-01-30 12:00 | 7.645
2018-01-30 | 12:30 | 2017-01-30 12:30 | 7.645
2018-01-30 | 13:00 | 2017-01-30 13:00 | 7.67
2018-01-30 | 13:30 | 2017-01-30 13:30 | 7.72
2018-01-30 | 14:00 | 2017-01-30 14:00 | 7.77
2018-01-30 | 14:30 | 2017-01-30 14:30 | 7.87
2018-01-30 | 15:00 | 2017-01-30 15:00 | 7.895
2018-01-30 | 15:30 | 2017-01-30 15:30 | 7.92
2018-01-30 | 16:00 | 2017-01-30 16:00 | 7.92
2018-01-30 | 16:30 | 2017-01-30 16:30 | 7.895
2018-01-30 | 17:00 | 2017-01-30 17:00 | 7.87
2018-01-30 | 17:30 | 2017-01-30 17:30 | 7.845
2018-01-30 | 18:00 | 2017-01-30 18:00 | 7.82
2018-01-30 | 18:30 | 2017-01-30 18:30 | 7.795
2018-01-30 | 19:00 | 2017-01-30 19:00 | 7.77
2018-01-30 | 19:30 | 2017-01-30 19:30 | 7.77
2018-01-30 | 20:00 | 2017-01-30 20:00 | 7.72
2018-01-30 | 20:30 | 2017-01-30 20:30 | 7.72
2018-01-30 | 21:00 | 2017-01-30 21:00 | 7.695
2018-01-30 | 21:30 | 2017-01-30 21:30 | 7.67
2018-01-30 | 22:00 | 2017-01-30 22:00 | 7.645
2018-01-30 | 22:30 | 2017-01-30 22:30 | 7.619
2018-01-30 | 23:00 | 2017-01-30 23:00 | 7.594
2018-01-30 | 23:30 | 2017-01-30 23:30 | 7.594 | 7.7856 | 7.594 | 7.995 | 0.12908 | 0.401
2018-01-31 | 0:00 | 2017-01-31 | 7.569
2018-01-31 | 0:30 | 2017-01-31 00:30 | 7.544
2018-01-31 | 1:00 | 2017-01-31 01:00 | 7.519
2018-01-31 | 1:30 | 2017-01-31 01:30 | 7.494
2018-01-31 | 2:00 | 2017-01-31 02:00 | 7.469
2018-01-31 | 2:30 | 2017-01-31 02:30 | 7.444
2018-01-31 | 3:00 | 2017-01-31 03:00 | 7.419
2018-01-31 | 3:30 | 2017-01-31 03:30 | 7.393
2018-01-31 | 4:00 | 2017-01-31 04:00 | 7.368
2018-01-31 | 4:30 | 2017-01-31 04:30 | 7.343
2018-01-31 | 5:00 | 2017-01-31 05:00 | 7.318
2018-01-31 | 5:30 | 2017-01-31 05:30 | 7.293
2018-01-31 | 6:00 | 2017-01-31 06:00 | 7.268
2018-01-31 | 6:30 | 2017-01-31 06:30 | 7.242
2018-01-31 | 7:00 | 2017-01-31 07:00 | 7.192
2018-01-31 | 7:30 | 2017-01-31 07:30 | 7.167
2018-01-31 | 8:00 | 2017-01-31 08:00 | 7.066
2018-01-31 | 8:30 | 2017-01-31 08:30 | 6.99
2018-01-31 | 9:00 | 2017-01-31 09:00 | 6.914
2018-01-31 | 9:30 | 2017-01-31 09:30 | 6.839
2018-01-31 | 10:00 | 2017-01-31 10:00 | 6.763
2018-01-31 | 10:30 | 2017-01-31 10:30 | 6.737
2018-01-31 | 11:00 | 2017-01-31 11:00 | 6.712
2018-01-31 | 11:30 | 2017-01-31 11:30 | 6.712
2018-01-31 | 12:00 | 2017-01-31 12:00 | 6.763
2018-01-31 | 12:30 | 2017-01-31 12:30 | 6.788
2018-01-31 | 13:00 | 2017-01-31 13:00 | 6.839
2018-01-31 | 13:30 | 2017-01-31 13:30 | 6.864
2018-01-31 | 14:00 | 2017-01-31 14:00 | 6.864
2018-01-31 | 14:30 | 2017-01-31 14:30 | 6.864
2018-01-31 | 15:00 | 2017-01-31 15:00 | 6.864
2018-01-31 | 15:30 | 2017-01-31 15:30 | 6.864
2018-01-31 | 16:00 | 2017-01-31 16:00 | 6.839
2018-01-31 | 16:30 | 2017-01-31 16:30 | 6.813
2018-01-31 | 17:00 | 2017-01-31 17:00 | 6.788
2018-01-31 | 17:30 | 2017-01-31 17:30 | 6.763
2018-01-31 | 18:00 | 2017-01-31 18:00 | 6.737
2018-01-31 | 18:30 | 2017-01-31 18:30 | 6.687
2018-01-31 | 19:00 | 2017-01-31 19:00 | 6.636
2018-01-31 | 19:30 | 2017-01-31 19:30 | 6.585
2018-01-31 | 20:00 | 2017-01-31 20:00 | 6.509
2018-01-31 | 20:30 | 2017-01-31 20:30 | 6.433
2018-01-31 | 21:00 | 2017-01-31 21:00 | 6.382
2018-01-31 | 21:30 | 2017-01-31 21:30 | 6.331
2018-01-31 | 22:00 | 2017-01-31 22:00 | 6.281
2018-01-31 | 22:30 | 2017-01-31 22:30 | 6.23
2018-01-31 | 23:00 | 2017-01-31 23:00 | 6.179
2018-01-31 | 23:30 | 2017-01-31 23:30 | 6.128 | 6.9126 | 6.128 | 7.569 | 0.39323 | 1.441
2018-02-01 | 0:00 | 2017-02-01 | 6.051
2018-02-01 | 0:30 | 2017-02-01 00:30 | 6
2018-02-01 | 1:00 | 2017-02-01 01:00 | 5.949
2018-02-01 | 1:30 | 2017-02-01 01:30 | 5.924
2018-02-01 | 2:00 | 2017-02-01 02:00 | 5.872
2018-02-01 | 2:30 | 2017-02-01 02:30 | 5.821
2018-02-01 | 3:00 | 2017-02-01 03:00 | 5.796
2018-02-01 | 3:30 | 2017-02-01 03:30 | 5.745
2018-02-01 | 4:00 | 2017-02-01 04:00 | 5.693
2018-02-01 | 4:30 | 2017-02-01 04:30 | 5.668
2018-02-01 | 5:00 | 2017-02-01 05:00 | 5.642
2018-02-01 | 5:30 | 2017-02-01 05:30 | 5.591
2018-02-01 | 6:00 | 2017-02-01 06:00 | 5.539
2018-02-01 | 6:30 | 2017-02-01 06:30 | 5.514
2018-02-01 | 7:00 | 2017-02-01 07:00 | 5.462
2018-02-01 | 7:30 | 2017-02-01 07:30 | 5.411
2018-02-01 | 8:00 | 2017-02-01 08:00 | 5.385
2018-02-01 | 8:30 | 2017-02-01 08:30 | 5.334
2018-02-01 | 9:00 | 2017-02-01 09:00 | 5.308
2018-02-01 | 9:30 | 2017-02-01 09:30 | 5.282
2018-02-01 | 10:00 | 2017-02-01 10:00 | 5.308
2018-02-01 | 10:30 | 2017-02-01 10:30 | 5.334
2018-02-01 | 11:00 | 2017-02-01 11:00 | 5.36
2018-02-01 | 11:30 | 2017-02-01 11:30 | 5.411
2018-02-01 | 12:00 | 2017-02-01 12:00 | 5.488
2018-02-01 | 12:30 | 2017-02-01 12:30 | 5.539
2018-02-01 | 13:00 | 2017-02-01 13:00 | 5.591
2018-02-01 | 13:30 | 2017-02-01 13:30 | 5.616
2018-02-01 | 14:00 | 2017-02-01 14:00 | 5.642
2018-02-01 | 14:30 | 2017-02-01 14:30 | 5.719
2018-02-01 | 15:00 | 2017-02-01 15:00 | 5.77
2018-02-01 | 15:30 | 2017-02-01 15:30 | 5.77
2018-02-01 | 16:00 | 2017-02-01 16:00 | 5.745
2018-02-01 | 16:30 | 2017-02-01 16:30 | 5.745
2018-02-01 | 17:00 | 2017-02-01 17:00 | 5.745
2018-02-01 | 17:30 | 2017-02-01 17:30 | 5.719
2018-02-01 | 18:00 | 2017-02-01 18:00 | 5.668
2018-02-01 | 18:30 | 2017-02-01 18:30 | 5.642
2018-02-01 | 19:00 | 2017-02-01 19:00 | 5.591
2018-02-01 | 19:30 | 2017-02-01 19:30 | 5.565
2018-02-01 | 20:00 | 2017-02-01 20:00 | 5.539
2018-02-01 | 20:30 | 2017-02-01 20:30 | 5.514
2018-02-01 | 21:00 | 2017-02-01 21:00 | 5.437
2018-02-01 | 21:30 | 2017-02-01 21:30 | 5.385
2018-02-01 | 22:00 | 2017-02-01 22:00 | 5.334
2018-02-01 | 22:30 | 2017-02-01 22:30 | 5.308
2018-02-01 | 23:00 | 2017-02-01 23:00 | 5.257
2018-02-01 | 23:30 | 2017-02-01 23:30 | 5.205 | 5.582 | 5.205 | 6.051 | 0.21034 | 0.846
2018-02-02 | 0:00 | 2017-02-02 | 5.154
2018-02-02 | 0:30 | 2017-02-02 00:30 | 5.128
2018-02-02 | 1:00 | 2017-02-02 01:00 | 5.102
2018-02-02 | 1:30 | 2017-02-02 01:30 | 5.076
2018-02-02 | 2:00 | 2017-02-02 02:00 | 5.076
2018-02-02 | 2:30 | 2017-02-02 02:30 | 5.05
2018-02-02 | 3:00 | 2017-02-02 03:00 | 4.999
2018-02-02 | 3:30 | 2017-02-02 03:30 | 4.947
2018-02-02 | 4:00 | 2017-02-02 04:00 | 4.921
2018-02-02 | 4:30 | 2017-02-02 04:30 | 4.869
2018-02-02 | 5:00 | 2017-02-02 05:00 | 4.818
2018-02-02 | 5:30 | 2017-02-02 05:30 | 4.766
2018-02-02 | 6:00 | 2017-02-02 06:00 | 4.74
2018-02-02 | 6:30 | 2017-02-02 06:30 | 4.714
2018-02-02 | 7:00 | 2017-02-02 07:00 | 4.662
2018-02-02 | 7:30 | 2017-02-02 07:30 | 4.636
2018-02-02 | 8:00 | 2017-02-02 08:00 | 4.61
2018-02-02 | 8:30 | 2017-02-02 08:30 | 4.584
2018-02-02 | 9:00 | 2017-02-02 09:00 | 4.558
2018-02-02 | 9:30 | 2017-02-02 09:30 | 4.532
2018-02-02 | 10:00 | 2017-02-02 10:00 | 4.532
2018-02-02 | 10:30 | 2017-02-02 10:30 | 4.532
2018-02-02 | 11:00 | 2017-02-02 11:00 | 4.506
2018-02-02 | 11:30 | 2017-02-02 11:30 | 4.558
2018-02-02 | 12:00 | 2017-02-02 12:00 | 4.636
2018-02-02 | 12:30 | 2017-02-02 12:30 | 4.688
2018-02-02 | 13:00 | 2017-02-02 13:00 | 4.714
2018-02-02 | 13:30 | 2017-02-02 13:30 | 4.662
2018-02-02 | 14:00 | 2017-02-02 14:00 | 4.714
2018-02-02 | 14:30 | 2017-02-02 14:30 | 4.818
2018-02-02 | 15:00 | 2017-02-02 15:00 | 4.844
2018-02-02 | 15:30 | 2017-02-02 15:30 | 4.869
2018-02-02 | 16:00 | 2017-02-02 16:00 | 4.844
2018-02-02 | 16:30 | 2017-02-02 16:30 | 4.818
2018-02-02 | 17:00 | 2017-02-02 17:00 | 4.818
2018-02-02 | 17:30 | 2017-02-02 17:30 | 4.792
2018-02-02 | 18:00 | 2017-02-02 18:00 | 4.714
2018-02-02 | 18:30 | 2017-02-02 18:30 | 4.688
2018-02-02 | 19:00 | 2017-02-02 19:00 | 4.688
2018-02-02 | 19:30 | 2017-02-02 19:30 | 4.662
2018-02-02 | 20:00 | 2017-02-02 20:00 | 4.636
2018-02-02 | 20:30 | 2017-02-02 20:30 | 4.61
2018-02-02 | 21:00 | 2017-02-02 21:00 | 4.558
2018-02-02 | 21:30 | 2017-02-02 21:30 | 4.558
2018-02-02 | 22:00 | 2017-02-02 22:00 | 4.532
2018-02-02 | 22:30 | 2017-02-02 22:30 | 4.506
2018-02-02 | 23:00 | 2017-02-02 23:00 | 4.48
2018-02-02 | 23:30 | 2017-02-02 23:30 | 4.428 | 4.7364 | 4.428 | 5.154 | 0.19014 | 0.726
2018-02-03 | 0:00 | 2017-02-03 | 4.428
2018-02-03 | 0:30 | 2017-02-03 00:30 | 4.428
2018-02-03 | 1:00 | 2017-02-03 01:00 | 4.402
2018-02-03 | 1:30 | 2017-02-03 01:30 | 4.402
2018-02-03 | 2:00 | 2017-02-03 02:00 | 4.376
2018-02-03 | 2:30 | 2017-02-03 02:30 | 4.376
2018-02-03 | 3:00 | 2017-02-03 03:00 | 4.376
2018-02-03 | 3:30 | 2017-02-03 03:30 | 4.376
2018-02-03 | 4:00 | 2017-02-03 04:00 | 4.376
2018-02-03 | 4:30 | 2017-02-03 04:30 | 4.376
2018-02-03 | 5:00 | 2017-02-03 05:00 | 4.376
2018-02-03 | 5:30 | 2017-02-03 05:30 | 4.376
2018-02-03 | 6:00 | 2017-02-03 06:00 | 4.402
2018-02-03 | 6:30 | 2017-02-03 06:30 | 4.428
2018-02-03 | 7:00 | 2017-02-03 07:00 | 4.428
2018-02-03 | 7:30 | 2017-02-03 07:30 | 4.402
2018-02-03 | 8:00 | 2017-02-03 08:00 | 4.402
2018-02-03 | 8:30 | 2017-02-03 08:30 | 4.428
2018-02-03 | 9:00 | 2017-02-03 09:00 | 4.428
2018-02-03 | 9:30 | 2017-02-03 09:30 | 4.454
2018-02-03 | 10:00 | 2017-02-03 10:00 | 4.506
2018-02-03 | 10:30 | 2017-02-03 10:30 | 4.532
2018-02-03 | 11:00 | 2017-02-03 11:00 | 4.558
2018-02-03 | 11:30 | 2017-02-03 11:30 | 4.61
2018-02-03 | 12:00 | 2017-02-03 12:00 | 4.61
2018-02-03 | 12:30 | 2017-02-03 12:30 | 4.74
2018-02-03 | 13:00 | 2017-02-03 13:00 | 4.895
2018-02-03 | 13:30 | 2017-02-03 13:30 | 4.947
2018-02-03 | 14:00 | 2017-02-03 14:00 | 5.024
2018-02-03 | 14:30 | 2017-02-03 14:30 | 5.05
2018-02-03 | 15:00 | 2017-02-03 15:00 | 5.102
2018-02-03 | 15:30 | 2017-02-03 15:30 | 5.154
2018-02-03 | 16:00 | 2017-02-03 16:00 | 5.179
2018-02-03 | 16:30 | 2017-02-03 16:30 | 5.231
2018-02-03 | 17:00 | 2017-02-03 17:00 | 5.257
2018-02-03 | 17:30 | 2017-02-03 17:30 | 5.308
2018-02-03 | 18:00 | 2017-02-03 18:00 | 5.334
2018-02-03 | 18:30 | 2017-02-03 18:30 | 5.334
2018-02-03 | 19:00 | 2017-02-03 19:00 | 5.36
2018-02-03 | 19:30 | 2017-02-03 19:30 | 5.36
2018-02-03 | 20:00 | 2017-02-03 20:00 | 5.385
2018-02-03 | 20:30 | 2017-02-03 20:30 | 5.411
2018-02-03 | 21:00 | 2017-02-03 21:00 | 5.437
2018-02-03 | 21:30 | 2017-02-03 21:30 | 5.462
2018-02-03 | 22:00 | 2017-02-03 22:00 | 5.488
2018-02-03 | 22:30 | 2017-02-03 22:30 | 5.514
2018-02-03 | 23:00 | 2017-02-03 23:00 | 5.565
2018-02-03 | 23:30 | 2017-02-03 23:30 | 5.616 | 4.8335 | 4.376 | 5.616 | 0.45115 | 1.24
2018-02-04 | 0:00 | 2017-02-04 | 5.693
2018-02-04 | 0:30 | 2017-02-04 00:30 | 5.77
2018-02-04 | 1:00 | 2017-02-04 01:00 | 5.847
2018-02-04 | 1:30 | 2017-02-04 01:30 | 5.924
2018-02-04 | 2:00 | 2017-02-04 02:00 | 6
2018-02-04 | 2:30 | 2017-02-04 02:30 | 6.102
2018-02-04 | 3:00 | 2017-02-04 03:00 | 6.153
2018-02-04 | 3:30 | 2017-02-04 03:30 | 6.179
2018-02-04 | 4:00 | 2017-02-04 04:00 | 6.204
2018-02-04 | 4:30 | 2017-02-04 04:30 | 6.255
2018-02-04 | 5:00 | 2017-02-04 05:00 | 6.306
2018-02-04 | 5:30 | 2017-02-04 05:30 | 6.331
2018-02-04 | 6:00 | 2017-02-04 06:00 | 6.357
2018-02-04 | 6:30 | 2017-02-04 06:30 | 6.382
2018-02-04 | 7:00 | 2017-02-04 07:00 | 6.382
2018-02-04 | 7:30 | 2017-02-04 07:30 | 6.408
2018-02-04 | 8:00 | 2017-02-04 08:00 | 6.408
2018-02-04 | 8:30 | 2017-02-04 08:30 | 6.458
2018-02-04 | 9:00 | 2017-02-04 09:00 | 6.458
2018-02-04 | 9:30 | 2017-02-04 09:30 | 6.484
2018-02-04 | 10:00 | 2017-02-04 10:00 | 6.509
2018-02-04 | 10:30 | 2017-02-04 10:30 | 6.56
2018-02-04 | 11:00 | 2017-02-04 11:00 | 6.585
2018-02-04 | 11:30 | 2017-02-04 11:30 | 6.611
2018-02-04 | 12:00 | 2017-02-04 12:00 | 6.636
2018-02-04 | 12:30 | 2017-02-04 12:30 | 6.687
2018-02-04 | 13:00 | 2017-02-04 13:00 | 6.712
2018-02-04 | 13:30 | 2017-02-04 13:30 | 6.763
2018-02-04 | 14:00 | 2017-02-04 14:00 | 6.788
2018-02-04 | 14:30 | 2017-02-04 14:30 | 6.839
2018-02-04 | 15:00 | 2017-02-04 15:00 | 6.864
2018-02-04 | 15:30 | 2017-02-04 15:30 | 6.864
2018-02-04 | 16:00 | 2017-02-04 16:00 | 6.839
2018-02-04 | 16:30 | 2017-02-04 16:30 | 6.864
2018-02-04 | 17:00 | 2017-02-04 17:00 | 6.864
2018-02-04 | 17:30 | 2017-02-04 17:30 | 6.839
2018-02-04 | 18:00 | 2017-02-04 18:00 | 6.813
2018-02-04 | 18:30 | 2017-02-04 18:30 | 6.788
2018-02-04 | 19:00 | 2017-02-04 19:00 | 6.763
2018-02-04 | 19:30 | 2017-02-04 19:30 | 6.763
2018-02-04 | 20:00 | 2017-02-04 20:00 | 6.763
2018-02-04 | 20:30 | 2017-02-04 20:30 | 6.737
2018-02-04 | 21:00 | 2017-02-04 21:00 | 6.737
2018-02-04 | 21:30 | 2017-02-04 21:30 | 6.712
2018-02-04 | 22:00 | 2017-02-04 22:00 | 6.712
2018-02-04 | 22:30 | 2017-02-04 22:30 | 6.687
2018-02-04 | 23:00 | 2017-02-04 23:00 | 6.687
2018-02-04 | 23:30 | 2017-02-04 23:30 | 6.661 | 6.5156 | 5.693 | 6.864 | 0.31557 | 1.171
2018-02-05 | 0:00 | 2017-02-05 | 6.661
2018-02-05 | 0:30 | 2017-02-05 00:30 | 6.636
2018-02-05 | 1:00 | 2017-02-05 01:00 | 6.611
2018-02-05 | 1:30 | 2017-02-05 01:30 | 6.56
2018-02-05 | 2:00 | 2017-02-05 02:00 | 6.56
2018-02-05 | 2:30 | 2017-02-05 02:30 | 6.535
2018-02-05 | 3:00 | 2017-02-05 03:00 | 6.509
2018-02-05 | 3:30 | 2017-02-05 03:30 | 6.484
2018-02-05 | 4:00 | 2017-02-05 04:00 | 6.484
2018-02-05 | 4:30 | 2017-02-05 04:30 | 6.458
2018-02-05 | 5:00 | 2017-02-05 05:00 | 6.408
2018-02-05 | 5:30 | 2017-02-05 05:30 | 6.408
2018-02-05 | 6:00 | 2017-02-05 06:00 | 6.382
2018-02-05 | 6:30 | 2017-02-05 06:30 | 6.357
2018-02-05 | 7:00 | 2017-02-05 07:00 | 6.357
2018-02-05 | 7:30 | 2017-02-05 07:30 | 6.331
2018-02-05 | 8:00 | 2017-02-05 08:00 | 6.306
2018-02-05 | 8:30 | 2017-02-05 08:30 | 6.281
2018-02-05 | 9:00 | 2017-02-05 09:00 | 6.23
2018-02-05 | 9:30 | 2017-02-05 09:30 | 6.204
2018-02-05 | 10:00 | 2017-02-05 10:00 | 6.153
2018-02-05 | 10:30 | 2017-02-05 10:30 | 6.128
2018-02-05 | 11:00 | 2017-02-05 11:00 | 6.102
2018-02-05 | 11:30 | 2017-02-05 11:30 | 6.077
2018-02-05 | 12:00 | 2017-02-05 12:00 | 6.077
2018-02-05 | 12:30 | 2017-02-05 12:30 | 6.051
2018-02-05 | 13:00 | 2017-02-05 13:00 | 6.026
2018-02-05 | 13:30 | 2017-02-05 13:30 | 6
2018-02-05 | 14:00 | 2017-02-05 14:00 | 5.975
2018-02-05 | 14:30 | 2017-02-05 14:30 | 5.924
2018-02-05 | 15:00 | 2017-02-05 15:00 | 5.898
2018-02-05 | 15:30 | 2017-02-05 15:30 | 5.77
2018-02-05 | 16:00 | 2017-02-05 16:00 | 5.642
2018-02-05 | 16:30 | 2017-02-05 16:30 | 5.565
2018-02-05 | 17:00 | 2017-02-05 17:00 | 5.565
2018-02-05 | 17:30 | 2017-02-05 17:30 | 5.514
2018-02-05 | 18:00 | 2017-02-05 18:00 | 5.514
2018-02-05 | 18:30 | 2017-02-05 18:30 | 5.462
2018-02-05 | 19:00 | 2017-02-05 19:00 | 5.437
2018-02-05 | 19:30 | 2017-02-05 19:30 | 5.437
2018-02-05 | 20:00 | 2017-02-05 20:00 | 5.437
2018-02-05 | 20:30 | 2017-02-05 20:30 | 5.411
2018-02-05 | 21:00 | 2017-02-05 21:00 | 5.308
2018-02-05 | 21:30 | 2017-02-05 21:30 | 5.179
2018-02-05 | 22:00 | 2017-02-05 22:00 | 5.128
2018-02-05 | 22:30 | 2017-02-05 22:30 | 5.024
2018-02-05 | 23:00 | 2017-02-05 23:00 | 4.947
2018-02-05 | 23:30 | 2017-02-05 23:30 | 4.895 | 5.9668 | 4.895 | 6.661 | 0.50572 | 1.766
2018-02-06 | 0:00 | 2017-02-06 | 4.999
2018-02-06 | 0:30 | 2017-02-06 00:30 | 5.128
2018-02-06 | 1:00 | 2017-02-06 01:00 | 5.179
2018-02-06 | 1:30 | 2017-02-06 01:30 | 5.205
2018-02-06 | 2:00 | 2017-02-06 02:00 | 5.231
2018-02-06 | 2:30 | 2017-02-06 02:30 | 5.231
2018-02-06 | 3:00 | 2017-02-06 03:00 | 5.231
2018-02-06 | 3:30 | 2017-02-06 03:30 | 5.231
2018-02-06 | 4:00 | 2017-02-06 04:00 | 5.205
2018-02-06 | 4:30 | 2017-02-06 04:30 | 5.205
2018-02-06 | 5:00 | 2017-02-06 05:00 | 5.076
2018-02-06 | 5:30 | 2017-02-06 05:30 | 5.128
2018-02-06 | 6:00 | 2017-02-06 06:00 | 5.128
2018-02-06 | 6:30 | 2017-02-06 06:30 | 5.154
2018-02-06 | 7:00 | 2017-02-06 07:00 | 5.179
2018-02-06 | 7:30 | 2017-02-06 07:30 | 5.205
2018-02-06 | 8:00 | 2017-02-06 08:00 | 5.231
2018-02-06 | 8:30 | 2017-02-06 08:30 | 5.231
2018-02-06 | 9:00 | 2017-02-06 09:00 | 5.179
2018-02-06 | 9:30 | 2017-02-06 09:30 | 5.154
2018-02-06 | 10:00 | 2017-02-06 10:00 | 5.179
2018-02-06 | 10:30 | 2017-02-06 10:30 | 5.205
2018-02-06 | 11:00 | 2017-02-06 11:00 | 5.282
2018-02-06 | 11:30 | 2017-02-06 11:30 | 5.334
2018-02-06 | 12:00 | 2017-02-06 12:00 | 5.385
2018-02-06 | 12:30 | 2017-02-06 12:30 | 5.488
2018-02-06 | 13:00 | 2017-02-06 13:00 | 5.539
2018-02-06 | 13:30 | 2017-02-06 13:30 | 5.642
2018-02-06 | 14:00 | 2017-02-06 14:00 | 5.668
2018-02-06 | 14:30 | 2017-02-06 14:30 | 5.745
2018-02-06 | 15:00 | 2017-02-06 15:00 | 5.77
2018-02-06 | 15:30 | 2017-02-06 15:30 | 5.821
2018-02-06 | 16:00 | 2017-02-06 16:00 | 5.821
2018-02-06 | 16:30 | 2017-02-06 16:30 | 5.847
2018-02-06 | 17:00 | 2017-02-06 17:00 | 5.872
2018-02-06 | 17:30 | 2017-02-06 17:30 | 5.872
2018-02-06 | 18:00 | 2017-02-06 18:00 | 5.872
2018-02-06 | 18:30 | 2017-02-06 18:30 | 5.872
2018-02-06 | 19:00 | 2017-02-06 19:00 | 5.847
2018-02-06 | 19:30 | 2017-02-06 19:30 | 5.847
2018-02-06 | 20:00 | 2017-02-06 20:00 | 5.821
2018-02-06 | 20:30 | 2017-02-06 20:30 | 5.796
2018-02-06 | 21:00 | 2017-02-06 21:00 | 5.796
2018-02-06 | 21:30 | 2017-02-06 21:30 | 5.745
2018-02-06 | 22:00 | 2017-02-06 22:00 | 5.693
2018-02-06 | 22:30 | 2017-02-06 22:30 | 5.668
2018-02-06 | 23:00 | 2017-02-06 23:00 | 5.616
2018-02-06 | 23:30 | 2017-02-06 23:30 | 5.565 | 5.4608 | 4.999 | 5.872 | 0.29559 | 0.873
2018-02-07 | 0:00 | 2017-02-07 | 5.539
2018-02-07 | 0:30 | 2017-02-07 00:30 | 5.488
2018-02-07 | 1:00 | 2017-02-07 01:00 | 5.488
2018-02-07 | 1:30 | 2017-02-07 01:30 | 5.488
2018-02-07 | 2:00 | 2017-02-07 02:00 | 5.488
2018-02-07 | 2:30 | 2017-02-07 02:30 | 5.514
2018-02-07 | 3:00 | 2017-02-07 03:00 | 5.488
2018-02-07 | 3:30 | 2017-02-07 03:30 | 5.488
2018-02-07 | 4:00 | 2017-02-07 04:00 | 5.462
2018-02-07 | 4:30 | 2017-02-07 04:30 | 5.462
2018-02-07 | 5:00 | 2017-02-07 05:00 | 5.437
2018-02-07 | 5:30 | 2017-02-07 05:30 | 5.462
2018-02-07 | 6:00 | 2017-02-07 06:00 | 5.462
2018-02-07 | 6:30 | 2017-02-07 06:30 | 5.488
2018-02-07 | 7:00 | 2017-02-07 07:00 | 5.488
2018-02-07 | 7:30 | 2017-02-07 07:30 | 5.514
2018-02-07 | 8:00 | 2017-02-07 08:00 | 5.514
2018-02-07 | 8:30 | 2017-02-07 08:30 | 5.539
2018-02-07 | 9:00 | 2017-02-07 09:00 | 5.539
2018-02-07 | 9:30 | 2017-02-07 09:30 | 5.539
2018-02-07 | 10:00 | 2017-02-07 10:00 | 5.591
2018-02-07 | 10:30 | 2017-02-07 10:30 | 5.616
2018-02-07 | 11:00 | 2017-02-07 11:00 | 5.668
2018-02-07 | 11:30 | 2017-02-07 11:30 | 5.745
2018-02-07 | 12:00 | 2017-02-07 12:00 | 5.796
2018-02-07 | 12:30 | 2017-02-07 12:30 | 5.872
2018-02-07 | 13:00 | 2017-02-07 13:00 | 5.924
2018-02-07 | 13:30 | 2017-02-07 13:30 | 6.026
2018-02-07 | 14:00 | 2017-02-07 14:00 | 6.128
2018-02-07 | 14:30 | 2017-02-07 14:30 | 6.179
2018-02-07 | 15:00 | 2017-02-07 15:00 | 6.204
2018-02-07 | 15:30 | 2017-02-07 15:30 | 6.281
2018-02-07 | 16:00 | 2017-02-07 16:00 | 6.255
2018-02-07 | 16:30 | 2017-02-07 16:30 | 6.281
2018-02-07 | 17:00 | 2017-02-07 17:00 | 6.23
2018-02-07 | 17:30 | 2017-02-07 17:30 | 6.204
2018-02-07 | 18:00 | 2017-02-07 18:00 | 6.204
2018-02-07 | 18:30 | 2017-02-07 18:30 | 6.179
2018-02-07 | 19:00 | 2017-02-07 19:00 | 6.128
2018-02-07 | 19:30 | 2017-02-07 19:30 | 6.051
2018-02-07 | 20:00 | 2017-02-07 20:00 | 6
2018-02-07 | 20:30 | 2017-02-07 20:30 | 5.924
2018-02-07 | 21:00 | 2017-02-07 21:00 | 5.872
2018-02-07 | 21:30 | 2017-02-07 21:30 | 5.847
2018-02-07 | 22:00 | 2017-02-07 22:00 | 5.821
2018-02-07 | 22:30 | 2017-02-07 22:30 | 5.821
2018-02-07 | 23:00 | 2017-02-07 23:00 | 5.847
2018-02-07 | 23:30 | 2017-02-07 23:30 | 5.847 | 5.7798 | 5.437 | 6.281 | 0.29221 | 0.844
2018-02-08 | 0:00 | 2017-02-08 | 5.847
2018-02-08 | 0:30 | 2017-02-08 00:30 | 5.847
2018-02-08 | 1:00 | 2017-02-08 01:00 | 5.847
2018-02-08 | 1:30 | 2017-02-08 01:30 | 5.847
2018-02-08 | 2:00 | 2017-02-08 02:00 | 5.872
2018-02-08 | 2:30 | 2017-02-08 02:30 | 5.872
2018-02-08 | 3:00 | 2017-02-08 03:00 | 5.898
2018-02-08 | 3:30 | 2017-02-08 03:30 | 5.898
2018-02-08 | 4:00 | 2017-02-08 04:00 | 5.898
2018-02-08 | 4:30 | 2017-02-08 04:30 | 5.924
2018-02-08 | 5:00 | 2017-02-08 05:00 | 5.924
2018-02-08 | 5:30 | 2017-02-08 05:30 | 5.949
2018-02-08 | 6:00 | 2017-02-08 06:00 | 5.949
2018-02-08 | 6:30 | 2017-02-08 06:30 | 5.949
2018-02-08 | 7:00 | 2017-02-08 07:00 | 5.949
2018-02-08 | 7:30 | 2017-02-08 07:30 | 5.949
2018-02-08 | 8:00 | 2017-02-08 08:00 | 5.949
2018-02-08 | 8:30 | 2017-02-08 08:30 | 5.975
2018-02-08 | 9:00 | 2017-02-08 09:00 | 5.975
2018-02-08 | 9:30 | 2017-02-08 09:30 | 6
2018-02-08 | 10:00 | 2017-02-08 10:00 | 6.026
2018-02-08 | 10:30 | 2017-02-08 10:30 | 6.051
2018-02-08 | 11:00 | 2017-02-08 11:00 | 6.077
2018-02-08 | 11:30 | 2017-02-08 11:30 | 6.153
2018-02-08 | 12:00 | 2017-02-08 12:00 | 6.23
2018-02-08 | 12:30 | 2017-02-08 12:30 | 6.281
2018-02-08 | 13:00 | 2017-02-08 13:00 | 6.357
2018-02-08 | 13:30 | 2017-02-08 13:30 | 6.382
2018-02-08 | 14:00 | 2017-02-08 14:00 | 6.382
2018-02-08 | 14:30 | 2017-02-08 14:30 | 6.408
2018-02-08 | 15:00 | 2017-02-08 15:00 | 6.433
2018-02-08 | 15:30 | 2017-02-08 15:30 | 6.458
2018-02-08 | 16:00 | 2017-02-08 16:00 | 6.509
2018-02-08 | 16:30 | 2017-02-08 16:30 | 6.535
2018-02-08 | 17:00 | 2017-02-08 17:00 | 6.585
2018-02-08 | 17:30 | 2017-02-08 17:30 | 6.661
2018-02-08 | 18:00 | 2017-02-08 18:00 | 6.712
2018-02-08 | 18:30 | 2017-02-08 18:30 | 6.712
2018-02-08 | 19:00 | 2017-02-08 19:00 | 6.687
2018-02-08 | 19:30 | 2017-02-08 19:30 | 6.636
2018-02-08 | 20:00 | 2017-02-08 20:00 | 6.585
2018-02-08 | 20:30 | 2017-02-08 20:30 | 6.535
2018-02-08 | 21:00 | 2017-02-08 21:00 | 6.535
2018-02-08 | 21:30 | 2017-02-08 21:30 | 6.535
2018-02-08 | 22:00 | 2017-02-08 22:00 | 6.535
2018-02-08 | 22:30 | 2017-02-08 22:30 | 6.56
2018-02-08 | 23:00 | 2017-02-08 23:00 | 6.56
2018-02-08 | 23:30 | 2017-02-08 23:30 | 6.585 | 6.2296 | 5.847 | 6.712 | 0.30851 | 0.865
2018-02-09 | 0:00 | 2017-02-09 | 6.661
2018-02-09 | 0:30 | 2017-02-09 00:30 | 6.813
2018-02-09 | 1:00 | 2017-02-09 01:00 | 6.914
2018-02-09 | 1:30 | 2017-02-09 01:30 | 7.015
2018-02-09 | 2:00 | 2017-02-09 02:00 | 7.041
2018-02-09 | 2:30 | 2017-02-09 02:30 | 7.116
2018-02-09 | 3:00 | 2017-02-09 03:00 | 7.167
2018-02-09 | 3:30 | 2017-02-09 03:30 | 7.192
2018-02-09 | 4:00 | 2017-02-09 04:00 | 7.217
2018-02-09 | 4:30 | 2017-02-09 04:30 | 7.268
2018-02-09 | 5:00 | 2017-02-09 05:00 | 7.318
2018-02-09 | 5:30 | 2017-02-09 05:30 | 7.343
2018-02-09 | 6:00 | 2017-02-09 06:00 | 7.368
2018-02-09 | 6:30 | 2017-02-09 06:30 | 7.368
2018-02-09 | 7:00 | 2017-02-09 07:00 | 7.393
2018-02-09 | 7:30 | 2017-02-09 07:30 | 7.419
2018-02-09 | 8:00 | 2017-02-09 08:00 | 7.469
2018-02-09 | 8:30 | 2017-02-09 08:30 | 7.519
2018-02-09 | 9:00 | 2017-02-09 09:00 | 7.569
2018-02-09 | 9:30 | 2017-02-09 09:30 | 7.645
2018-02-09 | 10:00 | 2017-02-09 10:00 | 7.72
2018-02-09 | 10:30 | 2017-02-09 10:30 | 7.77
2018-02-09 | 11:00 | 2017-02-09 11:00 | 7.845
2018-02-09 | 11:30 | 2017-02-09 11:30 | 7.92
2018-02-09 | 12:00 | 2017-02-09 12:00 | 7.97
2018-02-09 | 12:30 | 2017-02-09 12:30 | 8.02
2018-02-09 | 13:00 | 2017-02-09 13:00 | 8.07
2018-02-09 | 13:30 | 2017-02-09 13:30 | 8.12
2018-02-09 | 14:00 | 2017-02-09 14:00 | 8.145
2018-02-09 | 14:30 | 2017-02-09 14:30 | 8.195
2018-02-09 | 15:00 | 2017-02-09 15:00 | 8.22
2018-02-09 | 15:30 | 2017-02-09 15:30 | 8.27
2018-02-09 | 16:00 | 2017-02-09 16:00 | 8.295
2018-02-09 | 16:30 | 2017-02-09 16:30 | 8.344
2018-02-09 | 17:00 | 2017-02-09 17:00 | 8.344
2018-02-09 | 17:30 | 2017-02-09 17:30 | 8.344
2018-02-09 | 18:00 | 2017-02-09 18:00 | 8.319
2018-02-09 | 18:30 | 2017-02-09 18:30 | 8.27
2018-02-09 | 19:00 | 2017-02-09 19:00 | 8.245
2018-02-09 | 19:30 | 2017-02-09 19:30 | 8.245
2018-02-09 | 20:00 | 2017-02-09 20:00 | 8.22
2018-02-09 | 20:30 | 2017-02-09 20:30 | 8.22
2018-02-09 | 21:00 | 2017-02-09 21:00 | 8.22
2018-02-09 | 21:30 | 2017-02-09 21:30 | 8.22
2018-02-09 | 22:00 | 2017-02-09 22:00 | 8.22
2018-02-09 | 22:30 | 2017-02-09 22:30 | 8.195
2018-02-09 | 23:00 | 2017-02-09 23:00 | 8.195
2018-02-09 | 23:30 | 2017-02-09 23:30 | 8.17 | 7.7739 | 6.661 | 8.344 | 0.50036 | 1.683
2018-02-10 | 0:00 | 2017-02-10 | 8.17
2018-02-10 | 0:30 | 2017-02-10 00:30 | 8.17
2018-02-10 | 1:00 | 2017-02-10 01:00 | 8.17
2018-02-10 | 1:30 | 2017-02-10 01:30 | 8.17
2018-02-10 | 2:00 | 2017-02-10 02:00 | 8.17
2018-02-10 | 2:30 | 2017-02-10 02:30 | 8.17
2018-02-10 | 3:00 | 2017-02-10 03:00 | 8.195
2018-02-10 | 3:30 | 2017-02-10 03:30 | 8.195
2018-02-10 | 4:00 | 2017-02-10 04:00 | 8.195
2018-02-10 | 4:30 | 2017-02-10 04:30 | 8.195
2018-02-10 | 5:00 | 2017-02-10 05:00 | 8.17
2018-02-10 | 5:30 | 2017-02-10 05:30 | 8.17
2018-02-10 | 6:00 | 2017-02-10 06:00 | 8.17
2018-02-10 | 6:30 | 2017-02-10 06:30 | 8.12
2018-02-10 | 7:00 | 2017-02-10 07:00 | 8.095
2018-02-10 | 7:30 | 2017-02-10 07:30 | 8.07
2018-02-10 | 8:00 | 2017-02-10 08:00 | 8.045
2018-02-10 | 8:30 | 2017-02-10 08:30 | 8.045
2018-02-10 | 9:00 | 2017-02-10 09:00 | 8.02
2018-02-10 | 9:30 | 2017-02-10 09:30 | 8.045
2018-02-10 | 10:00 | 2017-02-10 10:00 | 8.045
2018-02-10 | 10:30 | 2017-02-10 10:30 | 8.045
2018-02-10 | 11:00 | 2017-02-10 11:00 | 8.07
2018-02-10 | 11:30 | 2017-02-10 11:30 | 8.07
2018-02-10 | 12:00 | 2017-02-10 12:00 | 8.12
2018-02-10 | 12:30 | 2017-02-10 12:30 | 8.145
2018-02-10 | 13:00 | 2017-02-10 13:00 | 8.12
2018-02-10 | 13:30 | 2017-02-10 13:30 | 8.095
2018-02-10 | 14:00 | 2017-02-10 14:00 | 8.12
2018-02-10 | 14:30 | 2017-02-10 14:30 | 8.095
2018-02-10 | 15:00 | 2017-02-10 15:00 | 8.045
2018-02-10 | 15:30 | 2017-02-10 15:30 | 8.02
2018-02-10 | 16:00 | 2017-02-10 16:00 | 8.02
2018-02-10 | 16:30 | 2017-02-10 16:30 | 8.045
2018-02-10 | 17:00 | 2017-02-10 17:00 | 8.045
2018-02-10 | 17:30 | 2017-02-10 17:30 | 7.995
2018-02-10 | 18:00 | 2017-02-10 18:00 | 7.945
2018-02-10 | 18:30 | 2017-02-10 18:30 | 7.92
2018-02-10 | 19:00 | 2017-02-10 19:00 | 7.87
2018-02-10 | 19:30 | 2017-02-10 19:30 | 7.82
2018-02-10 | 20:00 | 2017-02-10 20:00 | 7.77
2018-02-10 | 20:30 | 2017-02-10 20:30 | 7.72
2018-02-10 | 21:00 | 2017-02-10 21:00 | 7.695
2018-02-10 | 21:30 | 2017-02-10 21:30 | 7.67
2018-02-10 | 22:00 | 2017-02-10 22:00 | 7.645
2018-02-10 | 22:30 | 2017-02-10 22:30 | 7.645
2018-02-10 | 23:00 | 2017-02-10 23:00 | 7.619
2018-02-10 | 23:30 | 2017-02-10 23:30 | 7.619 | 8.0163 | 7.619 | 8.195 | 0.17695 | 0.576
2018-02-11 | 0:00 | 2017-02-11 | 7.569
2018-02-11 | 0:30 | 2017-02-11 00:30 | 7.544
2018-02-11 | 1:00 | 2017-02-11 01:00 | 7.519
2018-02-11 | 1:30 | 2017-02-11 01:30 | 7.469
2018-02-11 | 2:00 | 2017-02-11 02:00 | 7.419
2018-02-11 | 2:30 | 2017-02-11 02:30 | 7.419
2018-02-11 | 3:00 | 2017-02-11 03:00 | 7.368
2018-02-11 | 3:30 | 2017-02-11 03:30 | 7.343
2018-02-11 | 4:00 | 2017-02-11 04:00 | 7.293
2018-02-11 | 4:30 | 2017-02-11 04:30 | 7.293
2018-02-11 | 5:00 | 2017-02-11 05:00 | 7.242
2018-02-11 | 5:30 | 2017-02-11 05:30 | 7.217
2018-02-11 | 6:00 | 2017-02-11 06:00 | 7.192
2018-02-11 | 6:30 | 2017-02-11 06:30 | 7.142
2018-02-11 | 7:00 | 2017-02-11 07:00 | 7.116
2018-02-11 | 7:30 | 2017-02-11 07:30 | 7.091
2018-02-11 | 8:00 | 2017-02-11 08:00 | 7.066
2018-02-11 | 8:30 | 2017-02-11 08:30 | 7.066
2018-02-11 | 9:00 | 2017-02-11 09:00 | 7.066
2018-02-11 | 9:30 | 2017-02-11 09:30 | 7.066
2018-02-11 | 10:00 | 2017-02-11 10:00 | 7.066
2018-02-11 | 10:30 | 2017-02-11 10:30 | 7.091
2018-02-11 | 11:00 | 2017-02-11 11:00 | 7.116
2018-02-11 | 11:30 | 2017-02-11 11:30 | 7.192
2018-02-11 | 12:00 | 2017-02-11 12:00 | 7.318
2018-02-11 | 12:30 | 2017-02-11 12:30 | 7.444
2018-02-11 | 13:00 | 2017-02-11 13:00 | 7.519
2018-02-11 | 13:30 | 2017-02-11 13:30 | 7.594
2018-02-11 | 14:00 | 2017-02-11 14:00 | 7.67
2018-02-11 | 14:30 | 2017-02-11 14:30 | 7.695
2018-02-11 | 15:00 | 2017-02-11 15:00 | 7.695
2018-02-11 | 15:30 | 2017-02-11 15:30 | 7.695
2018-02-11 | 16:00 | 2017-02-11 16:00 | 7.695
2018-02-11 | 16:30 | 2017-02-11 16:30 | 7.695
2018-02-11 | 17:00 | 2017-02-11 17:00 | 7.695
2018-02-11 | 17:30 | 2017-02-11 17:30 | 7.67
2018-02-11 | 18:00 | 2017-02-11 18:00 | 7.645
2018-02-11 | 18:30 | 2017-02-11 18:30 | 7.594
2018-02-11 | 19:00 | 2017-02-11 19:00 | 7.544
2018-02-11 | 19:30 | 2017-02-11 19:30 | 7.494
2018-02-11 | 20:00 | 2017-02-11 20:00 | 7.444
2018-02-11 | 20:30 | 2017-02-11 20:30 | 7.368
2018-02-11 | 21:00 | 2017-02-11 21:00 | 7.293
2018-02-11 | 21:30 | 2017-02-11 21:30 | 7.217
2018-02-11 | 22:00 | 2017-02-11 22:00 | 7.167
2018-02-11 | 22:30 | 2017-02-11 22:30 | 7.116
2018-02-11 | 23:00 | 2017-02-11 23:00 | 7.091
2018-02-11 | 23:30 | 2017-02-11 23:30 | 7.066 | 7.3623 | 7.066 | 7.695 | 0.22573 | 0.629
2018-02-12 | 0:00 | 2017-02-12 | 7.041
2018-02-12 | 0:30 | 2017-02-12 00:30 | 7.041
2018-02-12 | 1:00 | 2017-02-12 01:00 | 7.015
2018-02-12 | 1:30 | 2017-02-12 01:30 | 7.015
2018-02-12 | 2:00 | 2017-02-12 02:00 | 7.015
2018-02-12 | 2:30 | 2017-02-12 02:30 | 6.99
2018-02-12 | 3:00 | 2017-02-12 03:00 | 6.965
2018-02-12 | 3:30 | 2017-02-12 03:30 | 6.965
2018-02-12 | 4:00 | 2017-02-12 04:00 | 6.94
2018-02-12 | 4:30 | 2017-02-12 04:30 | 6.94
2018-02-12 | 5:00 | 2017-02-12 05:00 | 6.914
2018-02-12 | 5:30 | 2017-02-12 05:30 | 6.889
2018-02-12 | 6:00 | 2017-02-12 06:00 | 6.864
2018-02-12 | 6:30 | 2017-02-12 06:30 | 6.864
2018-02-12 | 7:00 | 2017-02-12 07:00 | 6.839
2018-02-12 | 7:30 | 2017-02-12 07:30 | 6.813
2018-02-12 | 8:00 | 2017-02-12 08:00 | 6.813
2018-02-12 | 8:30 | 2017-02-12 08:30 | 6.813
2018-02-12 | 9:00 | 2017-02-12 09:00 | 6.839
2018-02-12 | 9:30 | 2017-02-12 09:30 | 6.864
2018-02-12 | 10:00 | 2017-02-12 10:00 | 6.914
2018-02-12 | 10:30 | 2017-02-12 10:30 | 6.99
2018-02-12 | 11:00 | 2017-02-12 11:00 | 7.041
2018-02-12 | 11:30 | 2017-02-12 11:30 | 7.116
2018-02-12 | 12:00 | 2017-02-12 12:00 | 7.242
2018-02-12 | 12:30 | 2017-02-12 12:30 | 7.318
2018-02-12 | 13:00 | 2017-02-12 13:00 | 7.393
2018-02-12 | 13:30 | 2017-02-12 13:30 | 7.419
2018-02-12 | 14:00 | 2017-02-12 14:00 | 7.494
2018-02-12 | 14:30 | 2017-02-12 14:30 | 7.569
2018-02-12 | 15:00 | 2017-02-12 15:00 | 7.645
2018-02-12 | 15:30 | 2017-02-12 15:30 | 7.645
2018-02-12 | 16:00 | 2017-02-12 16:00 | 7.594
2018-02-12 | 16:30 | 2017-02-12 16:30 | 7.569
2018-02-12 | 17:00 | 2017-02-12 17:00 | 7.544
2018-02-12 | 17:30 | 2017-02-12 17:30 | 7.519
2018-02-12 | 18:00 | 2017-02-12 18:00 | 7.494
2018-02-12 | 18:30 | 2017-02-12 18:30 | 7.444
2018-02-12 | 19:00 | 2017-02-12 19:00 | 7.419
2018-02-12 | 19:30 | 2017-02-12 19:30 | 7.368
2018-02-12 | 20:00 | 2017-02-12 20:00 | 7.318
2018-02-12 | 20:30 | 2017-02-12 20:30 | 7.242
2018-02-12 | 21:00 | 2017-02-12 21:00 | 7.192
2018-02-12 | 21:30 | 2017-02-12 21:30 | 7.142
2018-02-12 | 22:00 | 2017-02-12 22:00 | 7.091
2018-02-12 | 22:30 | 2017-02-12 22:30 | 7.041
2018-02-12 | 23:00 | 2017-02-12 23:00 | 6.99
2018-02-12 | 23:30 | 2017-02-12 23:30 | 6.914 | 7.148 | 6.813 | 7.645 | 0.26634 | 0.832
2018-02-13 | 0:00 | 2017-02-13 | 6.864
2018-02-13 | 0:30 | 2017-02-13 00:30 | 6.813
2018-02-13 | 1:00 | 2017-02-13 01:00 | 6.788
2018-02-13 | 1:30 | 2017-02-13 01:30 | 6.763
2018-02-13 | 2:00 | 2017-02-13 02:00 | 6.712
2018-02-13 | 2:30 | 2017-02-13 02:30 | 6.661
2018-02-13 | 3:00 | 2017-02-13 03:00 | 6.636
2018-02-13 | 3:30 | 2017-02-13 03:30 | 6.611
2018-02-13 | 4:00 | 2017-02-13 04:00 | 6.585
2018-02-13 | 4:30 | 2017-02-13 04:30 | 6.56
2018-02-13 | 5:00 | 2017-02-13 05:00 | 6.535
2018-02-13 | 5:30 | 2017-02-13 05:30 | 6.509
2018-02-13 | 6:00 | 2017-02-13 06:00 | 6.509
2018-02-13 | 6:30 | 2017-02-13 06:30 | 6.484
2018-02-13 | 7:00 | 2017-02-13 07:00 | 6.484
2018-02-13 | 7:30 | 2017-02-13 07:30 | 6.484
2018-02-13 | 8:00 | 2017-02-13 08:00 | 6.484
2018-02-13 | 8:30 | 2017-02-13 08:30 | 6.509
2018-02-13 | 9:00 | 2017-02-13 09:00 | 6.509
2018-02-13 | 9:30 | 2017-02-13 09:30 | 6.56
2018-02-13 | 10:00 | 2017-02-13 10:00 | 6.636
2018-02-13 | 10:30 | 2017-02-13 10:30 | 6.712
2018-02-13 | 11:00 | 2017-02-13 11:00 | 6.788
2018-02-13 | 11:30 | 2017-02-13 11:30 | 6.889
2018-02-13 | 12:00 | 2017-02-13 12:00 | 6.99
2018-02-13 | 12:30 | 2017-02-13 12:30 | 7.116
2018-02-13 | 13:00 | 2017-02-13 13:00 | 7.217
2018-02-13 | 13:30 | 2017-02-13 13:30 | 7.318
2018-02-13 | 14:00 | 2017-02-13 14:00 | 7.393
2018-02-13 | 14:30 | 2017-02-13 14:30 | 7.469
2018-02-13 | 15:00 | 2017-02-13 15:00 | 7.519
2018-02-13 | 15:30 | 2017-02-13 15:30 | 7.519
2018-02-13 | 16:00 | 2017-02-13 16:00 | 7.544
2018-02-13 | 16:30 | 2017-02-13 16:30 | 7.569
2018-02-13 | 17:00 | 2017-02-13 17:00 | 7.569
2018-02-13 | 17:30 | 2017-02-13 17:30 | 7.594
2018-02-13 | 18:00 | 2017-02-13 18:00 | 7.594
2018-02-13 | 18:30 | 2017-02-13 18:30 | 7.594
2018-02-13 | 19:00 | 2017-02-13 19:00 | 7.569
2018-02-13 | 19:30 | 2017-02-13 19:30 | 7.544
2018-02-13 | 20:00 | 2017-02-13 20:00 | 7.519
2018-02-13 | 20:30 | 2017-02-13 20:30 | 7.469
2018-02-13 | 21:00 | 2017-02-13 21:00 | 7.444
2018-02-13 | 21:30 | 2017-02-13 21:30 | 7.419
2018-02-13 | 22:00 | 2017-02-13 22:00 | 7.368
2018-02-13 | 22:30 | 2017-02-13 22:30 | 7.343
2018-02-13 | 23:00 | 2017-02-13 23:00 | 7.293
2018-02-13 | 23:30 | 2017-02-13 23:30 | 7.242 | 7.0271 | 6.484 | 7.594 | 0.42863 | 1.11
2018-02-14 | 0:00 | 2017-02-14 | 7.217
2018-02-14 | 0:30 | 2017-02-14 00:30 | 7.167
2018-02-14 | 1:00 | 2017-02-14 01:00 | 7.142
2018-02-14 | 1:30 | 2017-02-14 01:30 | 7.142
2018-02-14 | 2:00 | 2017-02-14 02:00 | 7.142
2018-02-14 | 2:30 | 2017-02-14 02:30 | 7.142
2018-02-14 | 3:00 | 2017-02-14 03:00 | 7.142
2018-02-14 | 3:30 | 2017-02-14 03:30 | 7.142
2018-02-14 | 4:00 | 2017-02-14 04:00 | 7.142
2018-02-14 | 4:30 | 2017-02-14 04:30 | 7.116
2018-02-14 | 5:00 | 2017-02-14 05:00 | 7.116
2018-02-14 | 5:30 | 2017-02-14 05:30 | 7.116
2018-02-14 | 6:00 | 2017-02-14 06:00 | 7.116
2018-02-14 | 6:30 | 2017-02-14 06:30 | 7.116
2018-02-14 | 7:00 | 2017-02-14 07:00 | 7.142
2018-02-14 | 7:30 | 2017-02-14 07:30 | 7.142
2018-02-14 | 8:00 | 2017-02-14 08:00 | 7.142
2018-02-14 | 8:30 | 2017-02-14 08:30 | 7.167
2018-02-14 | 9:00 | 2017-02-14 09:00 | 7.192
2018-02-14 | 9:30 | 2017-02-14 09:30 | 7.217
2018-02-14 | 10:00 | 2017-02-14 10:00 | 7.268
2018-02-14 | 10:30 | 2017-02-14 10:30 | 7.368
2018-02-14 | 11:00 | 2017-02-14 11:00 | 7.419
2018-02-14 | 11:30 | 2017-02-14 11:30 | 7.519
2018-02-14 | 12:00 | 2017-02-14 12:00 | 7.594
2018-02-14 | 12:30 | 2017-02-14 12:30 | 7.645
2018-02-14 | 13:00 | 2017-02-14 13:00 | 7.72
2018-02-14 | 13:30 | 2017-02-14 13:30 | 7.82
2018-02-14 | 14:00 | 2017-02-14 14:00 | 7.945
2018-02-14 | 14:30 | 2017-02-14 14:30 | 7.97
2018-02-14 | 15:00 | 2017-02-14 15:00 | 8.045
2018-02-14 | 15:30 | 2017-02-14 15:30 | 8.045
2018-02-14 | 16:00 | 2017-02-14 16:00 | 8.045
2018-02-14 | 16:30 | 2017-02-14 16:30 | 8.045
2018-02-14 | 17:00 | 2017-02-14 17:00 | 8.045
2018-02-14 | 17:30 | 2017-02-14 17:30 | 8.07
2018-02-14 | 18:00 | 2017-02-14 18:00 | 8.07
2018-02-14 | 18:30 | 2017-02-14 18:30 | 8.045
2018-02-14 | 19:00 | 2017-02-14 19:00 | 8.02
2018-02-14 | 19:30 | 2017-02-14 19:30 | 8.02
2018-02-14 | 20:00 | 2017-02-14 20:00 | 8.02
2018-02-14 | 20:30 | 2017-02-14 20:30 | 8.02
2018-02-14 | 21:00 | 2017-02-14 21:00 | 8.02
2018-02-14 | 21:30 | 2017-02-14 21:30 | 8.02
2018-02-14 | 22:00 | 2017-02-14 22:00 | 7.995
2018-02-14 | 22:30 | 2017-02-14 22:30 | 8.02
2018-02-14 | 23:00 | 2017-02-14 23:00 | 8.02
2018-02-14 | 23:30 | 2017-02-14 23:30 | 8.045 | 7.58 | 7.116 | 8.07 | 0.41267 | 0.954
2018-02-15 | 0:00 | 2017-02-15 | 8.095
2018-02-15 | 0:30 | 2017-02-15 00:30 | 8.12
2018-02-15 | 1:00 | 2017-02-15 01:00 | 8.12
2018-02-15 | 1:30 | 2017-02-15 01:30 | 8.145
2018-02-15 | 2:00 | 2017-02-15 02:00 | 8.17
2018-02-15 | 2:30 | 2017-02-15 02:30 | 8.17
2018-02-15 | 3:00 | 2017-02-15 03:00 | 8.17
2018-02-15 | 3:30 | 2017-02-15 03:30 | 8.195
2018-02-15 | 4:00 | 2017-02-15 04:00 | 8.22
2018-02-15 | 4:30 | 2017-02-15 04:30 | 8.27
2018-02-15 | 5:00 | 2017-02-15 05:00 | 8.295
2018-02-15 | 5:30 | 2017-02-15 05:30 | 8.319
2018-02-15 | 6:00 | 2017-02-15 06:00 | 8.319
2018-02-15 | 6:30 | 2017-02-15 06:30 | 8.319
2018-02-15 | 7:00 | 2017-02-15 07:00 | 8.319
2018-02-15 | 7:30 | 2017-02-15 07:30 | 8.27
2018-02-15 | 8:00 | 2017-02-15 08:00 | 8.245
2018-02-15 | 8:30 | 2017-02-15 08:30 | 8.22
2018-02-15 | 9:00 | 2017-02-15 09:00 | 8.22
2018-02-15 | 9:30 | 2017-02-15 09:30 | 8.22
2018-02-15 | 10:00 | 2017-02-15 10:00 | 8.27
2018-02-15 | 10:30 | 2017-02-15 10:30 | 8.295
2018-02-15 | 11:00 | 2017-02-15 11:00 | 8.344
2018-02-15 | 11:30 | 2017-02-15 11:30 | 8.394
2018-02-15 | 12:00 | 2017-02-15 12:00 | 8.419
2018-02-15 | 12:30 | 2017-02-15 12:30 | 8.444
2018-02-15 | 13:00 | 2017-02-15 13:00 | 8.444
2018-02-15 | 13:30 | 2017-02-15 13:30 | 8.419
2018-02-15 | 14:00 | 2017-02-15 14:00 | 8.419
2018-02-15 | 14:30 | 2017-02-15 14:30 | 8.394
2018-02-15 | 15:00 | 2017-02-15 15:00 | 8.419
2018-02-15 | 15:30 | 2017-02-15 15:30 | 8.394
2018-02-15 | 16:00 | 2017-02-15 16:00 | 8.419
2018-02-15 | 16:30 | 2017-02-15 16:30 | 8.419
2018-02-15 | 17:00 | 2017-02-15 17:00 | 8.444
2018-02-15 | 17:30 | 2017-02-15 17:30 | 8.444
2018-02-15 | 18:00 | 2017-02-15 18:00 | 8.469
2018-02-15 | 18:30 | 2017-02-15 18:30 | 8.469
2018-02-15 | 19:00 | 2017-02-15 19:00 | 8.494
2018-02-15 | 19:30 | 2017-02-15 19:30 | 8.519
2018-02-15 | 20:00 | 2017-02-15 20:00 | 8.543
2018-02-15 | 20:30 | 2017-02-15 20:30 | 8.618
2018-02-15 | 21:00 | 2017-02-15 21:00 | 8.643
2018-02-15 | 21:30 | 2017-02-15 21:30 | 8.693
2018-02-15 | 22:00 | 2017-02-15 22:00 | 8.717
2018-02-15 | 22:30 | 2017-02-15 22:30 | 8.767
2018-02-15 | 23:00 | 2017-02-15 23:00 | 8.792
2018-02-15 | 23:30 | 2017-02-15 23:30 | 8.817 | 8.3821 | 8.095 | 8.817 | 0.18301 | 0.722
2018-02-16 | 0:00 | 2017-02-16 | 8.817
2018-02-16 | 0:30 | 2017-02-16 00:30 | 8.817
2018-02-16 | 1:00 | 2017-02-16 01:00 | 8.817
2018-02-16 | 1:30 | 2017-02-16 01:30 | 8.817
2018-02-16 | 2:00 | 2017-02-16 02:00 | 8.817
2018-02-16 | 2:30 | 2017-02-16 02:30 | 8.817
2018-02-16 | 3:00 | 2017-02-16 03:00 | 8.792
2018-02-16 | 3:30 | 2017-02-16 03:30 | 8.767
2018-02-16 | 4:00 | 2017-02-16 04:00 | 8.742
2018-02-16 | 4:30 | 2017-02-16 04:30 | 8.693
2018-02-16 | 5:00 | 2017-02-16 05:00 | 8.668
2018-02-16 | 5:30 | 2017-02-16 05:30 | 8.643
2018-02-16 | 6:00 | 2017-02-16 06:00 | 8.618
2018-02-16 | 6:30 | 2017-02-16 06:30 | 8.618
2018-02-16 | 7:00 | 2017-02-16 07:00 | 8.593
2018-02-16 | 7:30 | 2017-02-16 07:30 | 8.593
2018-02-16 | 8:00 | 2017-02-16 08:00 | 8.593
2018-02-16 | 8:30 | 2017-02-16 08:30 | 8.568
2018-02-16 | 9:00 | 2017-02-16 09:00 | 8.543
2018-02-16 | 9:30 | 2017-02-16 09:30 | 8.568
2018-02-16 | 10:00 | 2017-02-16 10:00 | 8.568
2018-02-16 | 10:30 | 2017-02-16 10:30 | 8.543
2018-02-16 | 11:00 | 2017-02-16 11:00 | 8.568
2018-02-16 | 11:30 | 2017-02-16 11:30 | 8.643
2018-02-16 | 12:00 | 2017-02-16 12:00 | 8.693
2018-02-16 | 12:30 | 2017-02-16 12:30 | 8.717
2018-02-16 | 13:00 | 2017-02-16 13:00 | 8.767
2018-02-16 | 13:30 | 2017-02-16 13:30 | 8.817
2018-02-16 | 14:00 | 2017-02-16 14:00 | 8.841
2018-02-16 | 14:30 | 2017-02-16 14:30 | 8.866
2018-02-16 | 15:00 | 2017-02-16 15:00 | 8.891
2018-02-16 | 15:30 | 2017-02-16 15:30 | 8.891
2018-02-16 | 16:00 | 2017-02-16 16:00 | 8.866
2018-02-16 | 16:30 | 2017-02-16 16:30 | 8.866
2018-02-16 | 17:00 | 2017-02-16 17:00 | 8.866
2018-02-16 | 17:30 | 2017-02-16 17:30 | 8.841
2018-02-16 | 18:00 | 2017-02-16 18:00 | 8.817
2018-02-16 | 18:30 | 2017-02-16 18:30 | 8.792
2018-02-16 | 19:00 | 2017-02-16 19:00 | 8.742
2018-02-16 | 19:30 | 2017-02-16 19:30 | 8.717
2018-02-16 | 20:00 | 2017-02-16 20:00 | 8.717
2018-02-16 | 20:30 | 2017-02-16 20:30 | 8.693
2018-02-16 | 21:00 | 2017-02-16 21:00 | 8.693
2018-02-16 | 21:30 | 2017-02-16 21:30 | 8.668
2018-02-16 | 22:00 | 2017-02-16 22:00 | 8.643
2018-02-16 | 22:30 | 2017-02-16 22:30 | 8.618
2018-02-16 | 23:00 | 2017-02-16 23:00 | 8.568
2018-02-16 | 23:30 | 2017-02-16 23:30 | 8.543 | 8.7157 | 8.543 | 8.891 | 0.11094 | 0.348
2018-02-17 | 0:00 | 2017-02-17 | 8.494
2018-02-17 | 0:30 | 2017-02-17 00:30 | 8.444
2018-02-17 | 1:00 | 2017-02-17 01:00 | 8.444
2018-02-17 | 1:30 | 2017-02-17 01:30 | 8.394
2018-02-17 | 2:00 | 2017-02-17 02:00 | 8.394
2018-02-17 | 2:30 | 2017-02-17 02:30 | 8.369
2018-02-17 | 3:00 | 2017-02-17 03:00 | 8.344
2018-02-17 | 3:30 | 2017-02-17 03:30 | 8.319
2018-02-17 | 4:00 | 2017-02-17 04:00 | 8.319
2018-02-17 | 4:30 | 2017-02-17 04:30 | 8.319
2018-02-17 | 5:00 | 2017-02-17 05:00 | 8.319
2018-02-17 | 5:30 | 2017-02-17 05:30 | 8.344
2018-02-17 | 6:00 | 2017-02-17 06:00 | 8.319
2018-02-17 | 6:30 | 2017-02-17 06:30 | 8.319
2018-02-17 | 7:00 | 2017-02-17 07:00 | 8.295
2018-02-17 | 7:30 | 2017-02-17 07:30 | 8.27
2018-02-17 | 8:00 | 2017-02-17 08:00 | 8.27
2018-02-17 | 8:30 | 2017-02-17 08:30 | 8.22
2018-02-17 | 9:00 | 2017-02-17 09:00 | 8.22
2018-02-17 | 9:30 | 2017-02-17 09:30 | 8.195
2018-02-17 | 10:00 | 2017-02-17 10:00 | 8.195
2018-02-17 | 10:30 | 2017-02-17 10:30 | 8.195
2018-02-17 | 11:00 | 2017-02-17 11:00 | 8.22
2018-02-17 | 11:30 | 2017-02-17 11:30 | 8.295
2018-02-17 | 12:00 | 2017-02-17 12:00 | 8.369
2018-02-17 | 12:30 | 2017-02-17 12:30 | 8.419
2018-02-17 | 13:00 | 2017-02-17 13:00 | 8.519
2018-02-17 | 13:30 | 2017-02-17 13:30 | 8.593
2018-02-17 | 14:00 | 2017-02-17 14:00 | 8.643
2018-02-17 | 14:30 | 2017-02-17 14:30 | 8.668
2018-02-17 | 15:00 | 2017-02-17 15:00 | 8.668
2018-02-17 | 15:30 | 2017-02-17 15:30 | 8.643
2018-02-17 | 16:00 | 2017-02-17 16:00 | 8.618
2018-02-17 | 16:30 | 2017-02-17 16:30 | 8.618
2018-02-17 | 17:00 | 2017-02-17 17:00 | 8.618
2018-02-17 | 17:30 | 2017-02-17 17:30 | 8.618
2018-02-17 | 18:00 | 2017-02-17 18:00 | 8.618
2018-02-17 | 18:30 | 2017-02-17 18:30 | 8.568
2018-02-17 | 19:00 | 2017-02-17 19:00 | 8.543
2018-02-17 | 19:30 | 2017-02-17 19:30 | 8.519
2018-02-17 | 20:00 | 2017-02-17 20:00 | 8.469
2018-02-17 | 20:30 | 2017-02-17 20:30 | 8.444
2018-02-17 | 21:00 | 2017-02-17 21:00 | 8.419
2018-02-17 | 21:30 | 2017-02-17 21:30 | 8.419
2018-02-17 | 22:00 | 2017-02-17 22:00 | 8.394
2018-02-17 | 22:30 | 2017-02-17 22:30 | 8.394
2018-02-17 | 23:00 | 2017-02-17 23:00 | 8.369
2018-02-17 | 23:30 | 2017-02-17 23:30 | 8.319 | 8.4164 | 8.195 | 8.668 | 0.14259 | 0.473
2018-02-18 | 0:00 | 2017-02-18 | 8.295
2018-02-18 | 0:30 | 2017-02-18 00:30 | 8.27
2018-02-18 | 1:00 | 2017-02-18 01:00 | 8.22
2018-02-18 | 1:30 | 2017-02-18 01:30 | 8.195
2018-02-18 | 2:00 | 2017-02-18 02:00 | 8.17
2018-02-18 | 2:30 | 2017-02-18 02:30 | 8.145
2018-02-18 | 3:00 | 2017-02-18 03:00 | 8.12
2018-02-18 | 3:30 | 2017-02-18 03:30 | 8.12
2018-02-18 | 4:00 | 2017-02-18 04:00 | 8.095
2018-02-18 | 4:30 | 2017-02-18 04:30 | 8.095
2018-02-18 | 5:00 | 2017-02-18 05:00 | 8.095
2018-02-18 | 5:30 | 2017-02-18 05:30 | 8.095
2018-02-18 | 6:00 | 2017-02-18 06:00 | 8.095
2018-02-18 | 6:30 | 2017-02-18 06:30 | 8.12
2018-02-18 | 7:00 | 2017-02-18 07:00 | 8.12
2018-02-18 | 7:30 | 2017-02-18 07:30 | 8.12
2018-02-18 | 8:00 | 2017-02-18 08:00 | 8.12
2018-02-18 | 8:30 | 2017-02-18 08:30 | 8.12
2018-02-18 | 9:00 | 2017-02-18 09:00 | 8.145
2018-02-18 | 9:30 | 2017-02-18 09:30 | 8.145
2018-02-18 | 10:00 | 2017-02-18 10:00 | 8.195
2018-02-18 | 10:30 | 2017-02-18 10:30 | 8.245
2018-02-18 | 11:00 | 2017-02-18 11:00 | 8.295
2018-02-18 | 11:30 | 2017-02-18 11:30 | 8.319
2018-02-18 | 12:00 | 2017-02-18 12:00 | 8.344
2018-02-18 | 12:30 | 2017-02-18 12:30 | 8.394
2018-02-18 | 13:00 | 2017-02-18 13:00 | 8.419
2018-02-18 | 13:30 | 2017-02-18 13:30 | 8.469
2018-02-18 | 14:00 | 2017-02-18 14:00 | 8.543
2018-02-18 | 14:30 | 2017-02-18 14:30 | 8.568
2018-02-18 | 15:00 | 2017-02-18 15:00 | 8.593
2018-02-18 | 15:30 | 2017-02-18 15:30 | 8.593
2018-02-18 | 16:00 | 2017-02-18 16:00 | 8.568
2018-02-18 | 16:30 | 2017-02-18 16:30 | 8.568
2018-02-18 | 17:00 | 2017-02-18 17:00 | 8.568
2018-02-18 | 17:30 | 2017-02-18 17:30 | 8.519
2018-02-18 | 18:00 | 2017-02-18 18:00 | 8.494
2018-02-18 | 18:30 | 2017-02-18 18:30 | 8.469
2018-02-18 | 19:00 | 2017-02-18 19:00 | 8.419
2018-02-18 | 19:30 | 2017-02-18 19:30 | 8.369
2018-02-18 | 20:00 | 2017-02-18 20:00 | 8.344
2018-02-18 | 20:30 | 2017-02-18 20:30 | 8.27
2018-02-18 | 21:00 | 2017-02-18 21:00 | 8.22
2018-02-18 | 21:30 | 2017-02-18 21:30 | 8.17
2018-02-18 | 22:00 | 2017-02-18 22:00 | 8.12
2018-02-18 | 22:30 | 2017-02-18 22:30 | 8.07
2018-02-18 | 23:00 | 2017-02-18 23:00 | 8.02
2018-02-18 | 23:30 | 2017-02-18 23:30 | 8.02 | 8.2726 | 8.02 | 8.593 | 0.17838 | 0.573
2018-02-19 | 0:00 | 2017-02-19 | 7.995
2018-02-19 | 0:30 | 2017-02-19 00:30 | 7.97
2018-02-19 | 1:00 | 2017-02-19 01:00 | 7.92
2018-02-19 | 1:30 | 2017-02-19 01:30 | 7.87
2018-02-19 | 2:00 | 2017-02-19 02:00 | 7.845
2018-02-19 | 2:30 | 2017-02-19 02:30 | 7.795
2018-02-19 | 3:00 | 2017-02-19 03:00 | 7.77
2018-02-19 | 3:30 | 2017-02-19 03:30 | 7.745
2018-02-19 | 4:00 | 2017-02-19 04:00 | 7.72
2018-02-19 | 4:30 | 2017-02-19 04:30 | 7.67
2018-02-19 | 5:00 | 2017-02-19 05:00 | 7.645
2018-02-19 | 5:30 | 2017-02-19 05:30 | 7.594
2018-02-19 | 6:00 | 2017-02-19 06:00 | 7.569
2018-02-19 | 6:30 | 2017-02-19 06:30 | 7.594
2018-02-19 | 7:00 | 2017-02-19 07:00 | 7.594
2018-02-19 | 7:30 | 2017-02-19 07:30 | 7.594
2018-02-19 | 8:00 | 2017-02-19 08:00 | 7.594
2018-02-19 | 8:30 | 2017-02-19 08:30 | 7.594
2018-02-19 | 9:00 | 2017-02-19 09:00 | 7.544
2018-02-19 | 9:30 | 2017-02-19 09:30 | 7.519
2018-02-19 | 10:00 | 2017-02-19 10:00 | 7.544
2018-02-19 | 10:30 | 2017-02-19 10:30 | 7.569
2018-02-19 | 11:00 | 2017-02-19 11:00 | 7.594
2018-02-19 | 11:30 | 2017-02-19 11:30 | 7.67
2018-02-19 | 12:00 | 2017-02-19 12:00 | 7.569
2018-02-19 | 12:30 | 2017-02-19 12:30 | 7.645
2018-02-19 | 13:00 | 2017-02-19 13:00 | 7.695
2018-02-19 | 13:30 | 2017-02-19 13:30 | 7.695
2018-02-19 | 14:00 | 2017-02-19 14:00 | 7.695
2018-02-19 | 14:30 | 2017-02-19 14:30 | 7.745
2018-02-19 | 15:00 | 2017-02-19 15:00 | 7.795
2018-02-19 | 15:30 | 2017-02-19 15:30 | 7.795
2018-02-19 | 16:00 | 2017-02-19 16:00 | 7.695
2018-02-19 | 16:30 | 2017-02-19 16:30 | 7.419
2018-02-19 | 17:00 | 2017-02-19 17:00 | 7.594
2018-02-19 | 17:30 | 2017-02-19 17:30 | 7.67
2018-02-19 | 18:00 | 2017-02-19 18:00 | 7.72
2018-02-19 | 18:30 | 2017-02-19 18:30 | 7.72
2018-02-19 | 19:00 | 2017-02-19 19:00 | 7.745
2018-02-19 | 19:30 | 2017-02-19 19:30 | 7.72
2018-02-19 | 20:00 | 2017-02-19 20:00 | 7.695
2018-02-19 | 20:30 | 2017-02-19 20:30 | 7.67
2018-02-19 | 21:00 | 2017-02-19 21:00 | 7.67
2018-02-19 | 21:30 | 2017-02-19 21:30 | 7.67
2018-02-19 | 22:00 | 2017-02-19 22:00 | 7.695
2018-02-19 | 22:30 | 2017-02-19 22:30 | 7.72
2018-02-19 | 23:00 | 2017-02-19 23:00 | 7.72
2018-02-19 | 23:30 | 2017-02-19 23:30 | 7.72 | 7.6874 | 7.419 | 7.995 | 0.11344 | 0.576
2018-02-20 | 0:00 | 2017-02-20 | 7.745
2018-02-20 | 0:30 | 2017-02-20 00:30 | 7.745
2018-02-20 | 1:00 | 2017-02-20 01:00 | 7.745
2018-02-20 | 1:30 | 2017-02-20 01:30 | 7.72
2018-02-20 | 2:00 | 2017-02-20 02:00 | 7.72
2018-02-20 | 2:30 | 2017-02-20 02:30 | 7.72
2018-02-20 | 3:00 | 2017-02-20 03:00 | 7.745
2018-02-20 | 3:30 | 2017-02-20 03:30 | 7.745
2018-02-20 | 4:00 | 2017-02-20 04:00 | 7.745
2018-02-20 | 4:30 | 2017-02-20 04:30 | 7.745
2018-02-20 | 5:00 | 2017-02-20 05:00 | 7.745
2018-02-20 | 5:30 | 2017-02-20 05:30 | 7.77
2018-02-20 | 6:00 | 2017-02-20 06:00 | 7.77
2018-02-20 | 6:30 | 2017-02-20 06:30 | 7.795
2018-02-20 | 7:00 | 2017-02-20 07:00 | 7.795
2018-02-20 | 7:30 | 2017-02-20 07:30 | 7.795
2018-02-20 | 8:00 | 2017-02-20 08:00 | 7.82
2018-02-20 | 8:30 | 2017-02-20 08:30 | 7.795
2018-02-20 | 9:00 | 2017-02-20 09:00 | 7.82
2018-02-20 | 9:30 | 2017-02-20 09:30 | 7.82
2018-02-20 | 10:00 | 2017-02-20 10:00 | 7.87
2018-02-20 | 10:30 | 2017-02-20 10:30 | 7.895
2018-02-20 | 11:00 | 2017-02-20 11:00 | 7.945
2018-02-20 | 11:30 | 2017-02-20 11:30 | 7.995
2018-02-20 | 12:00 | 2017-02-20 12:00 | 8.045
2018-02-20 | 12:30 | 2017-02-20 12:30 | 8.12
2018-02-20 | 13:00 | 2017-02-20 13:00 | 8.145
2018-02-20 | 13:30 | 2017-02-20 13:30 | 8.195
2018-02-20 | 14:00 | 2017-02-20 14:00 | 8.245
2018-02-20 | 14:30 | 2017-02-20 14:30 | 8.27
2018-02-20 | 15:00 | 2017-02-20 15:00 | 8.295
2018-02-20 | 15:30 | 2017-02-20 15:30 | 8.344
2018-02-20 | 16:00 | 2017-02-20 16:00 | 8.344
2018-02-20 | 16:30 | 2017-02-20 16:30 | 8.344
2018-02-20 | 17:00 | 2017-02-20 17:00 | 8.344
2018-02-20 | 17:30 | 2017-02-20 17:30 | 8.344
2018-02-20 | 18:00 | 2017-02-20 18:00 | 8.319
2018-02-20 | 18:30 | 2017-02-20 18:30 | 8.319
2018-02-20 | 19:00 | 2017-02-20 19:00 | 8.295
2018-02-20 | 19:30 | 2017-02-20 19:30 | 8.27
2018-02-20 | 20:00 | 2017-02-20 20:00 | 8.27
2018-02-20 | 20:30 | 2017-02-20 20:30 | 8.245
2018-02-20 | 21:00 | 2017-02-20 21:00 | 8.22
2018-02-20 | 21:30 | 2017-02-20 21:30 | 8.17
2018-02-20 | 22:00 | 2017-02-20 22:00 | 8.12
2018-02-20 | 22:30 | 2017-02-20 22:30 | 8.07
2018-02-20 | 23:00 | 2017-02-20 23:00 | 8.07
2018-02-20 | 23:30 | 2017-02-20 23:30 | 8.045 | 8.0094 | 7.72 | 8.344 | 0.23701 | 0.624
2018-02-21 | 0:00 | 2017-02-21 | 8.02
2018-02-21 | 0:30 | 2017-02-21 00:30 | 7.995
2018-02-21 | 1:00 | 2017-02-21 01:00 | 7.97
2018-02-21 | 1:30 | 2017-02-21 01:30 | 7.945
2018-02-21 | 2:00 | 2017-02-21 02:00 | 7.92
2018-02-21 | 2:30 | 2017-02-21 02:30 | 7.92
2018-02-21 | 3:00 | 2017-02-21 03:00 | 7.895
2018-02-21 | 3:30 | 2017-02-21 03:30 | 7.895
2018-02-21 | 4:00 | 2017-02-21 04:00 | 7.87
2018-02-21 | 4:30 | 2017-02-21 04:30 | 7.87
2018-02-21 | 5:00 | 2017-02-21 05:00 | 7.87
2018-02-21 | 5:30 | 2017-02-21 05:30 | 7.87
2018-02-21 | 6:00 | 2017-02-21 06:00 | 7.87
2018-02-21 | 6:30 | 2017-02-21 06:30 | 7.895
2018-02-21 | 7:00 | 2017-02-21 07:00 | 7.92
2018-02-21 | 7:30 | 2017-02-21 07:30 | 7.92
2018-02-21 | 8:00 | 2017-02-21 08:00 | 7.92
2018-02-21 | 8:30 | 2017-02-21 08:30 | 7.895
2018-02-21 | 9:00 | 2017-02-21 09:00 | 7.895
2018-02-21 | 9:30 | 2017-02-21 09:30 | 7.87
2018-02-21 | 10:00 | 2017-02-21 10:00 | 7.895
2018-02-21 | 10:30 | 2017-02-21 10:30 | 7.92
2018-02-21 | 11:00 | 2017-02-21 11:00 | 7.995
2018-02-21 | 11:30 | 2017-02-21 11:30 | 8.045
2018-02-21 | 12:00 | 2017-02-21 12:00 | 8.12
2018-02-21 | 12:30 | 2017-02-21 12:30 | 8.195
2018-02-21 | 13:00 | 2017-02-21 13:00 | 8.22
2018-02-21 | 13:30 | 2017-02-21 13:30 | 8.27
2018-02-21 | 14:00 | 2017-02-21 14:00 | 8.319
2018-02-21 | 14:30 | 2017-02-21 14:30 | 8.319
2018-02-21 | 15:00 | 2017-02-21 15:00 | 8.295
2018-02-21 | 15:30 | 2017-02-21 15:30 | 8.295
2018-02-21 | 16:00 | 2017-02-21 16:00 | 8.295
2018-02-21 | 16:30 | 2017-02-21 16:30 | 8.27
2018-02-21 | 17:00 | 2017-02-21 17:00 | 8.27
2018-02-21 | 17:30 | 2017-02-21 17:30 | 8.245
2018-02-21 | 18:00 | 2017-02-21 18:00 | 8.195
2018-02-21 | 18:30 | 2017-02-21 18:30 | 8.145
2018-02-21 | 19:00 | 2017-02-21 19:00 | 8.095
2018-02-21 | 19:30 | 2017-02-21 19:30 | 8.07
2018-02-21 | 20:00 | 2017-02-21 20:00 | 7.97
2018-02-21 | 20:30 | 2017-02-21 20:30 | 7.895
2018-02-21 | 21:00 | 2017-02-21 21:00 | 7.82
2018-02-21 | 21:30 | 2017-02-21 21:30 | 7.77
2018-02-21 | 22:00 | 2017-02-21 22:00 | 7.72
2018-02-21 | 22:30 | 2017-02-21 22:30 | 7.695
2018-02-21 | 23:00 | 2017-02-21 23:00 | 7.67
2018-02-21 | 23:30 | 2017-02-21 23:30 | 7.645 | 7.9976 | 7.645 | 8.319 | 0.18639 | 0.674
2018-02-22 | 0:00 | 2017-02-22 | 7.619
2018-02-22 | 0:30 | 2017-02-22 00:30 | 7.569
2018-02-22 | 1:00 | 2017-02-22 01:00 | 7.494
2018-02-22 | 1:30 | 2017-02-22 01:30 | 7.444
2018-02-22 | 2:00 | 2017-02-22 02:00 | 7.393
2018-02-22 | 2:30 | 2017-02-22 02:30 | 7.368
2018-02-22 | 3:00 | 2017-02-22 03:00 | 7.318
2018-02-22 | 3:30 | 2017-02-22 03:30 | 7.268
2018-02-22 | 4:00 | 2017-02-22 04:00 | 7.217
2018-02-22 | 4:30 | 2017-02-22 04:30 | 7.142
2018-02-22 | 5:00 | 2017-02-22 05:00 | 7.091
2018-02-22 | 5:30 | 2017-02-22 05:30 | 7.015
2018-02-22 | 6:00 | 2017-02-22 06:00 | 6.965
2018-02-22 | 6:30 | 2017-02-22 06:30 | 6.889
2018-02-22 | 7:00 | 2017-02-22 07:00 | 6.839
2018-02-22 | 7:30 | 2017-02-22 07:30 | 6.813
2018-02-22 | 8:00 | 2017-02-22 08:00 | 6.788
2018-02-22 | 8:30 | 2017-02-22 08:30 | 6.763
2018-02-22 | 9:00 | 2017-02-22 09:00 | 6.763
2018-02-22 | 9:30 | 2017-02-22 09:30 | 6.712
2018-02-22 | 10:00 | 2017-02-22 10:00 | 6.813
2018-02-22 | 10:30 | 2017-02-22 10:30 | 6.889
2018-02-22 | 11:00 | 2017-02-22 11:00 | 6.965
2018-02-22 | 11:30 | 2017-02-22 11:30 | 7.041
2018-02-22 | 12:00 | 2017-02-22 12:00 | 7.192
2018-02-22 | 12:30 | 2017-02-22 12:30 | 7.242
2018-02-22 | 13:00 | 2017-02-22 13:00 | 7.318
2018-02-22 | 13:30 | 2017-02-22 13:30 | 7.419
2018-02-22 | 14:00 | 2017-02-22 14:00 | 7.393
2018-02-22 | 14:30 | 2017-02-22 14:30 | 7.419
2018-02-22 | 15:00 | 2017-02-22 15:00 | 7.419
2018-02-22 | 15:30 | 2017-02-22 15:30 | 7.419
2018-02-22 | 16:00 | 2017-02-22 16:00 | 7.393
2018-02-22 | 16:30 | 2017-02-22 16:30 | 7.368
2018-02-22 | 17:00 | 2017-02-22 17:00 | 7.318
2018-02-22 | 17:30 | 2017-02-22 17:30 | 7.318
2018-02-22 | 18:00 | 2017-02-22 18:00 | 7.318
2018-02-22 | 18:30 | 2017-02-22 18:30 | 7.268
2018-02-22 | 19:00 | 2017-02-22 19:00 | 7.217
2018-02-22 | 19:30 | 2017-02-22 19:30 | 7.142
2018-02-22 | 20:00 | 2017-02-22 20:00 | 7.066
2018-02-22 | 20:30 | 2017-02-22 20:30 | 6.99
2018-02-22 | 21:00 | 2017-02-22 21:00 | 6.914
2018-02-22 | 21:30 | 2017-02-22 21:30 | 6.839
2018-02-22 | 22:00 | 2017-02-22 22:00 | 6.763
2018-02-22 | 22:30 | 2017-02-22 22:30 | 6.687
2018-02-22 | 23:00 | 2017-02-22 23:00 | 6.611
2018-02-22 | 23:30 | 2017-02-22 23:30 | 6.585 | 7.1207 | 6.585 | 7.619 | 0.27878 | 1.034
2018-02-23 | 0:00 | 2017-02-23 | 6.56
2018-02-23 | 0:30 | 2017-02-23 00:30 | 6.509
2018-02-23 | 1:00 | 2017-02-23 01:00 | 6.458
2018-02-23 | 1:30 | 2017-02-23 01:30 | 6.408
2018-02-23 | 2:00 | 2017-02-23 02:00 | 6.357
2018-02-23 | 2:30 | 2017-02-23 02:30 | 6.306
2018-02-23 | 3:00 | 2017-02-23 03:00 | 6.281
2018-02-23 | 3:30 | 2017-02-23 03:30 | 6.255
2018-02-23 | 4:00 | 2017-02-23 04:00 | 6.255
2018-02-23 | 4:30 | 2017-02-23 04:30 | 6.23
2018-02-23 | 5:00 | 2017-02-23 05:00 | 6.204
2018-02-23 | 5:30 | 2017-02-23 05:30 | 6.179
2018-02-23 | 6:00 | 2017-02-23 06:00 | 6.204
2018-02-23 | 6:30 | 2017-02-23 06:30 | 6.179
2018-02-23 | 7:00 | 2017-02-23 07:00 | 6.179
2018-02-23 | 7:30 | 2017-02-23 07:30 | 6.179
2018-02-23 | 8:00 | 2017-02-23 08:00 | 6.153
2018-02-23 | 8:30 | 2017-02-23 08:30 | 6.128
2018-02-23 | 9:00 | 2017-02-23 09:00 | 6.102
2018-02-23 | 9:30 | 2017-02-23 09:30 | 6.077
2018-02-23 | 10:00 | 2017-02-23 10:00 | 6.077
2018-02-23 | 10:30 | 2017-02-23 10:30 | 6.102
2018-02-23 | 11:00 | 2017-02-23 11:00 | 6.153
2018-02-23 | 11:30 | 2017-02-23 11:30 | 6.255
2018-02-23 | 12:00 | 2017-02-23 12:00 | 6.357
2018-02-23 | 12:30 | 2017-02-23 12:30 | 6.484
2018-02-23 | 13:00 | 2017-02-23 13:00 | 6.611
2018-02-23 | 13:30 | 2017-02-23 13:30 | 6.687
2018-02-23 | 14:00 | 2017-02-23 14:00 | 6.737
2018-02-23 | 14:30 | 2017-02-23 14:30 | 6.763
2018-02-23 | 15:00 | 2017-02-23 15:00 | 6.813
2018-02-23 | 15:30 | 2017-02-23 15:30 | 6.788
2018-02-23 | 16:00 | 2017-02-23 16:00 | 6.788
2018-02-23 | 16:30 | 2017-02-23 16:30 | 6.839
2018-02-23 | 17:00 | 2017-02-23 17:00 | 6.839
2018-02-23 | 17:30 | 2017-02-23 17:30 | 6.813
2018-02-23 | 18:00 | 2017-02-23 18:00 | 6.813
2018-02-23 | 18:30 | 2017-02-23 18:30 | 6.813
2018-02-23 | 19:00 | 2017-02-23 19:00 | 6.788
2018-02-23 | 19:30 | 2017-02-23 19:30 | 6.737
2018-02-23 | 20:00 | 2017-02-23 20:00 | 6.687
2018-02-23 | 20:30 | 2017-02-23 20:30 | 6.636
2018-02-23 | 21:00 | 2017-02-23 21:00 | 6.585
2018-02-23 | 21:30 | 2017-02-23 21:30 | 6.509
2018-02-23 | 22:00 | 2017-02-23 22:00 | 6.458
2018-02-23 | 22:30 | 2017-02-23 22:30 | 6.382
2018-02-23 | 23:00 | 2017-02-23 23:00 | 6.331
2018-02-23 | 23:30 | 2017-02-23 23:30 | 6.255 | 6.4438 | 6.077 | 6.839 | 0.25879 | 0.762
2018-02-24 | 0:00 | 2017-02-24 | 6.23
2018-02-24 | 0:30 | 2017-02-24 00:30 | 6.179
2018-02-24 | 1:00 | 2017-02-24 01:00 | 6.153
2018-02-24 | 1:30 | 2017-02-24 01:30 | 6.128
2018-02-24 | 2:00 | 2017-02-24 02:00 | 6.128
2018-02-24 | 2:30 | 2017-02-24 02:30 | 6.128
2018-02-24 | 3:00 | 2017-02-24 03:00 | 6.153
2018-02-24 | 3:30 | 2017-02-24 03:30 | 6.128
2018-02-24 | 4:00 | 2017-02-24 04:00 | 6.128
2018-02-24 | 4:30 | 2017-02-24 04:30 | 6.102
2018-02-24 | 5:00 | 2017-02-24 05:00 | 6.102
2018-02-24 | 5:30 | 2017-02-24 05:30 | 6.102
2018-02-24 | 6:00 | 2017-02-24 06:00 | 6.128
2018-02-24 | 6:30 | 2017-02-24 06:30 | 6.128
2018-02-24 | 7:00 | 2017-02-24 07:00 | 6.153
2018-02-24 | 7:30 | 2017-02-24 07:30 | 6.077
2018-02-24 | 8:00 | 2017-02-24 08:00 | 6.051
2018-02-24 | 8:30 | 2017-02-24 08:30 | 5.719
2018-02-24 | 9:00 | 2017-02-24 09:00 | 5.514
2018-02-24 | 9:30 | 2017-02-24 09:30 | 5.591
2018-02-24 | 10:00 | 2017-02-24 10:00 | 5.642
2018-02-24 | 10:30 | 2017-02-24 10:30 | 5.642
2018-02-24 | 11:00 | 2017-02-24 11:00 | 5.745
2018-02-24 | 11:30 | 2017-02-24 11:30 | 5.872
2018-02-24 | 12:00 | 2017-02-24 12:00 | 5.975
2018-02-24 | 12:30 | 2017-02-24 12:30 | 6
2018-02-24 | 13:00 | 2017-02-24 13:00 | 5.924
2018-02-24 | 13:30 | 2017-02-24 13:30 | 5.975
2018-02-24 | 14:00 | 2017-02-24 14:00 | 6.102
2018-02-24 | 14:30 | 2017-02-24 14:30 | 6.204
2018-02-24 | 15:00 | 2017-02-24 15:00 | 6.255
2018-02-24 | 15:30 | 2017-02-24 15:30 | 6.23
2018-02-24 | 16:00 | 2017-02-24 16:00 | 6.255
2018-02-24 | 16:30 | 2017-02-24 16:30 | 6.255
2018-02-24 | 17:00 | 2017-02-24 17:00 | 6.255
2018-02-24 | 17:30 | 2017-02-24 17:30 | 6.281
2018-02-24 | 18:00 | 2017-02-24 18:00 | 6.306
2018-02-24 | 18:30 | 2017-02-24 18:30 | 6.255
2018-02-24 | 19:00 | 2017-02-24 19:00 | 6.23
2018-02-24 | 19:30 | 2017-02-24 19:30 | 6.204
2018-02-24 | 20:00 | 2017-02-24 20:00 | 6.179
2018-02-24 | 20:30 | 2017-02-24 20:30 | 6.153
2018-02-24 | 21:00 | 2017-02-24 21:00 | 6.102
2018-02-24 | 21:30 | 2017-02-24 21:30 | 6.077
2018-02-24 | 22:00 | 2017-02-24 22:00 | 6.051
2018-02-24 | 22:30 | 2017-02-24 22:30 | 6.026
2018-02-24 | 23:00 | 2017-02-24 23:00 | 6
2018-02-24 | 23:30 | 2017-02-24 23:30 | 5.975 | 6.0665 | 5.514 | 6.306 | 0.19004 | 0.792
2018-02-25 | 0:00 | 2017-02-25 | 5.949
2018-02-25 | 0:30 | 2017-02-25 00:30 | 5.924
2018-02-25 | 1:00 | 2017-02-25 01:00 | 5.898
2018-02-25 | 1:30 | 2017-02-25 01:30 | 5.898
2018-02-25 | 2:00 | 2017-02-25 02:00 | 5.872
2018-02-25 | 2:30 | 2017-02-25 02:30 | 5.847
2018-02-25 | 3:00 | 2017-02-25 03:00 | 5.821
2018-02-25 | 3:30 | 2017-02-25 03:30 | 5.796
2018-02-25 | 4:00 | 2017-02-25 04:00 | 5.77
2018-02-25 | 4:30 | 2017-02-25 04:30 | 5.745
2018-02-25 | 5:00 | 2017-02-25 05:00 | 5.693
2018-02-25 | 5:30 | 2017-02-25 05:30 | 5.642
2018-02-25 | 6:00 | 2017-02-25 06:00 | 5.591
2018-02-25 | 6:30 | 2017-02-25 06:30 | 5.539
2018-02-25 | 7:00 | 2017-02-25 07:00 | 5.514
2018-02-25 | 7:30 | 2017-02-25 07:30 | 5.488
2018-02-25 | 8:00 | 2017-02-25 08:00 | 5.462
2018-02-25 | 8:30 | 2017-02-25 08:30 | 5.437
2018-02-25 | 9:00 | 2017-02-25 09:00 | 5.437
2018-02-25 | 9:30 | 2017-02-25 09:30 | 5.437
2018-02-25 | 10:00 | 2017-02-25 10:00 | 5.437
2018-02-25 | 10:30 | 2017-02-25 10:30 | 5.462
2018-02-25 | 11:00 | 2017-02-25 11:00 | 5.514
2018-02-25 | 11:30 | 2017-02-25 11:30 | 5.616
2018-02-25 | 12:00 | 2017-02-25 12:00 | 5.77
2018-02-25 | 12:30 | 2017-02-25 12:30 | 5.924
2018-02-25 | 13:00 | 2017-02-25 13:00 | 6
2018-02-25 | 13:30 | 2017-02-25 13:30 | 6.102
2018-02-25 | 14:00 | 2017-02-25 14:00 | 6.153
2018-02-25 | 14:30 | 2017-02-25 14:30 | 6.204
2018-02-25 | 15:00 | 2017-02-25 15:00 | 6.281
2018-02-25 | 15:30 | 2017-02-25 15:30 | 6.23
2018-02-25 | 16:00 | 2017-02-25 16:00 | 6.23
2018-02-25 | 16:30 | 2017-02-25 16:30 | 6.23
2018-02-25 | 17:00 | 2017-02-25 17:00 | 6.255
2018-02-25 | 17:30 | 2017-02-25 17:30 | 6.306
2018-02-25 | 18:00 | 2017-02-25 18:00 | 6.331
2018-02-25 | 18:30 | 2017-02-25 18:30 | 6.331
2018-02-25 | 19:00 | 2017-02-25 19:00 | 6.306
2018-02-25 | 19:30 | 2017-02-25 19:30 | 6.306
2018-02-25 | 20:00 | 2017-02-25 20:00 | 6.306
2018-02-25 | 20:30 | 2017-02-25 20:30 | 6.281
2018-02-25 | 21:00 | 2017-02-25 21:00 | 6.281
2018-02-25 | 21:30 | 2017-02-25 21:30 | 6.255
2018-02-25 | 22:00 | 2017-02-25 22:00 | 6.255
2018-02-25 | 22:30 | 2017-02-25 22:30 | 6.255
2018-02-25 | 23:00 | 2017-02-25 23:00 | 6.255
2018-02-25 | 23:30 | 2017-02-25 23:30 | 6.281 | 5.9358 | 5.437 | 6.331 | 0.32358 | 0.894
2018-02-26 | 0:00 | 2017-02-26 | 6.281
2018-02-26 | 0:30 | 2017-02-26 00:30 | 6.281
2018-02-26 | 1:00 | 2017-02-26 01:00 | 6.306
2018-02-26 | 1:30 | 2017-02-26 01:30 | 6.306
2018-02-26 | 2:00 | 2017-02-26 02:00 | 6.306
2018-02-26 | 2:30 | 2017-02-26 02:30 | 6.306
2018-02-26 | 3:00 | 2017-02-26 03:00 | 6.306
2018-02-26 | 3:30 | 2017-02-26 03:30 | 6.306
2018-02-26 | 4:00 | 2017-02-26 04:00 | 6.331
2018-02-26 | 4:30 | 2017-02-26 04:30 | 6.331
2018-02-26 | 5:00 | 2017-02-26 05:00 | 6.331
2018-02-26 | 5:30 | 2017-02-26 05:30 | 6.331
2018-02-26 | 6:00 | 2017-02-26 06:00 | 6.331
2018-02-26 | 6:30 | 2017-02-26 06:30 | 6.306
2018-02-26 | 7:00 | 2017-02-26 07:00 | 6.281
2018-02-26 | 7:30 | 2017-02-26 07:30 | 6.255
2018-02-26 | 8:00 | 2017-02-26 08:00 | 6.255
2018-02-26 | 8:30 | 2017-02-26 08:30 | 6.23
2018-02-26 | 9:00 | 2017-02-26 09:00 | 6.204
2018-02-26 | 9:30 | 2017-02-26 09:30 | 6.204
2018-02-26 | 10:00 | 2017-02-26 10:00 | 6.204
2018-02-26 | 10:30 | 2017-02-26 10:30 | 6.204
2018-02-26 | 11:00 | 2017-02-26 11:00 | 6.255
2018-02-26 | 11:30 | 2017-02-26 11:30 | 6.331
2018-02-26 | 12:00 | 2017-02-26 12:00 | 6.433
2018-02-26 | 12:30 | 2017-02-26 12:30 | 6.585
2018-02-26 | 13:00 | 2017-02-26 13:00 | 6.636
2018-02-26 | 13:30 | 2017-02-26 13:30 | 6.763
2018-02-26 | 14:00 | 2017-02-26 14:00 | 6.636
2018-02-26 | 14:30 | 2017-02-26 14:30 | 6.636
2018-02-26 | 15:00 | 2017-02-26 15:00 | 6.611
2018-02-26 | 15:30 | 2017-02-26 15:30 | 6.56
2018-02-26 | 16:00 | 2017-02-26 16:00 | 6.56
2018-02-26 | 16:30 | 2017-02-26 16:30 | 6.535
2018-02-26 | 17:00 | 2017-02-26 17:00 | 6.509
2018-02-26 | 17:30 | 2017-02-26 17:30 | 6.458
2018-02-26 | 18:00 | 2017-02-26 18:00 | 6.408
2018-02-26 | 18:30 | 2017-02-26 18:30 | 6.331
2018-02-26 | 19:00 | 2017-02-26 19:00 | 6.255
2018-02-26 | 19:30 | 2017-02-26 19:30 | 6.153
2018-02-26 | 20:00 | 2017-02-26 20:00 | 6.051
2018-02-26 | 20:30 | 2017-02-26 20:30 | 5.949
2018-02-26 | 21:00 | 2017-02-26 21:00 | 5.847
2018-02-26 | 21:30 | 2017-02-26 21:30 | 5.745
2018-02-26 | 22:00 | 2017-02-26 22:00 | 5.693
2018-02-26 | 22:30 | 2017-02-26 22:30 | 5.616
2018-02-26 | 23:00 | 2017-02-26 23:00 | 5.565
2018-02-26 | 23:30 | 2017-02-26 23:30 | 5.539 | 6.2678 | 5.539 | 6.763 | 0.28071 | 1.224
2018-02-27 | 0:00 | 2017-02-27 | 5.514
2018-02-27 | 0:30 | 2017-02-27 00:30 | 5.488
2018-02-27 | 1:00 | 2017-02-27 01:00 | 5.462
2018-02-27 | 1:30 | 2017-02-27 01:30 | 5.462
2018-02-27 | 2:00 | 2017-02-27 02:00 | 5.462
2018-02-27 | 2:30 | 2017-02-27 02:30 | 5.462
2018-02-27 | 3:00 | 2017-02-27 03:00 | 5.488
2018-02-27 | 3:30 | 2017-02-27 03:30 | 5.488
2018-02-27 | 4:00 | 2017-02-27 04:00 | 5.488
2018-02-27 | 4:30 | 2017-02-27 04:30 | 5.462
2018-02-27 | 5:00 | 2017-02-27 05:00 | 5.462
2018-02-27 | 5:30 | 2017-02-27 05:30 | 5.462
2018-02-27 | 6:00 | 2017-02-27 06:00 | 5.462
2018-02-27 | 6:30 | 2017-02-27 06:30 | 5.437
2018-02-27 | 7:00 | 2017-02-27 07:00 | 5.437
2018-02-27 | 7:30 | 2017-02-27 07:30 | 5.488
2018-02-27 | 8:00 | 2017-02-27 08:00 | 5.514
2018-02-27 | 8:30 | 2017-02-27 08:30 | 5.539
2018-02-27 | 9:00 | 2017-02-27 09:00 | 5.591
2018-02-27 | 9:30 | 2017-02-27 09:30 | 5.642
2018-02-27 | 10:00 | 2017-02-27 10:00 | 5.693
2018-02-27 | 10:30 | 2017-02-27 10:30 | 5.796
2018-02-27 | 11:00 | 2017-02-27 11:00 | 5.898
2018-02-27 | 11:30 | 2017-02-27 11:30 | 6
2018-02-27 | 12:00 | 2017-02-27 12:00 | 6.128
2018-02-27 | 12:30 | 2017-02-27 12:30 | 6.204
2018-02-27 | 13:00 | 2017-02-27 13:00 | 6.051
2018-02-27 | 13:30 | 2017-02-27 13:30 | 6.102
2018-02-27 | 14:00 | 2017-02-27 14:00 | 6.23
2018-02-27 | 14:30 | 2017-02-27 14:30 | 6.255
2018-02-27 | 15:00 | 2017-02-27 15:00 | 6.331
2018-02-27 | 15:30 | 2017-02-27 15:30 | 6.357
2018-02-27 | 16:00 | 2017-02-27 16:00 | 6.382
2018-02-27 | 16:30 | 2017-02-27 16:30 | 6.433
2018-02-27 | 17:00 | 2017-02-27 17:00 | 6.458
2018-02-27 | 17:30 | 2017-02-27 17:30 | 6.458
2018-02-27 | 18:00 | 2017-02-27 18:00 | 6.484
2018-02-27 | 18:30 | 2017-02-27 18:30 | 6.484
2018-02-27 | 19:00 | 2017-02-27 19:00 | 6.458
2018-02-27 | 19:30 | 2017-02-27 19:30 | 6.458
2018-02-27 | 20:00 | 2017-02-27 20:00 | 6.382
2018-02-27 | 20:30 | 2017-02-27 20:30 | 6.281
2018-02-27 | 21:00 | 2017-02-27 21:00 | 6.255
2018-02-27 | 21:30 | 2017-02-27 21:30 | 6.255
2018-02-27 | 22:00 | 2017-02-27 22:00 | 6.23
2018-02-27 | 22:30 | 2017-02-27 22:30 | 6.204
2018-02-27 | 23:00 | 2017-02-27 23:00 | 6.179
2018-02-27 | 23:30 | 2017-02-27 23:30 | 6.153 | 5.9252 | 5.437 | 6.484 | 0.4045 | 1.047
2018-02-28 | 0:00 | 2017-02-28 | 6.128
2018-02-28 | 0:30 | 2017-02-28 00:30 | 6.102
2018-02-28 | 1:00 | 2017-02-28 01:00 | 6.026
2018-02-28 | 1:30 | 2017-02-28 01:30 | 6.026
2018-02-28 | 2:00 | 2017-02-28 02:00 | 6.026
2018-02-28 | 2:30 | 2017-02-28 02:30 | 5.975
2018-02-28 | 3:00 | 2017-02-28 03:00 | 6
2018-02-28 | 3:30 | 2017-02-28 03:30 | 6
2018-02-28 | 4:00 | 2017-02-28 04:00 | 6
2018-02-28 | 4:30 | 2017-02-28 04:30 | 6
2018-02-28 | 5:00 | 2017-02-28 05:00 | 6
2018-02-28 | 5:30 | 2017-02-28 05:30 | 6
2018-02-28 | 6:00 | 2017-02-28 06:00 | 5.975
2018-02-28 | 6:30 | 2017-02-28 06:30 | 6
2018-02-28 | 7:00 | 2017-02-28 07:00 | 6
2018-02-28 | 7:30 | 2017-02-28 07:30 | 6.026
2018-02-28 | 8:00 | 2017-02-28 08:00 | 6.026
2018-02-28 | 8:30 | 2017-02-28 08:30 | 6.051
2018-02-28 | 9:00 | 2017-02-28 09:00 | 6.077
2018-02-28 | 9:30 | 2017-02-28 09:30 | 6.128
2018-02-28 | 10:00 | 2017-02-28 10:00 | 6.153
2018-02-28 | 10:30 | 2017-02-28 10:30 | 6.153
2018-02-28 | 11:00 | 2017-02-28 11:00 | 6.306
2018-02-28 | 11:30 | 2017-02-28 11:30 | 6.382
2018-02-28 | 12:00 | 2017-02-28 12:00 | 6.458
2018-02-28 | 12:30 | 2017-02-28 12:30 | 6.636
2018-02-28 | 13:00 | 2017-02-28 13:00 | 6.661
2018-02-28 | 13:30 | 2017-02-28 13:30 | 6.788
2018-02-28 | 14:00 | 2017-02-28 14:00 | 6.813
2018-02-28 | 14:30 | 2017-02-28 14:30 | 6.763
2018-02-28 | 15:00 | 2017-02-28 15:00 | 6.839
2018-02-28 | 15:30 | 2017-02-28 15:30 | 6.889
2018-02-28 | 16:00 | 2017-02-28 16:00 | 6.889
2018-02-28 | 16:30 | 2017-02-28 16:30 | 6.914
2018-02-28 | 17:00 | 2017-02-28 17:00 | 6.914
2018-02-28 | 17:30 | 2017-02-28 17:30 | 6.889
2018-02-28 | 18:00 | 2017-02-28 18:00 | 6.889
2018-02-28 | 18:30 | 2017-02-28 18:30 | 6.864
2018-02-28 | 19:00 | 2017-02-28 19:00 | 6.864
2018-02-28 | 19:30 | 2017-02-28 19:30 | 6.839
2018-02-28 | 20:00 | 2017-02-28 20:00 | 6.839
2018-02-28 | 20:30 | 2017-02-28 20:30 | 6.813
2018-02-28 | 21:00 | 2017-02-28 21:00 | 6.813
2018-02-28 | 21:30 | 2017-02-28 21:30 | 6.839
2018-02-28 | 22:00 | 2017-02-28 22:00 | 6.839
2018-02-28 | 22:30 | 2017-02-28 22:30 | 6.864
2018-02-28 | 23:00 | 2017-02-28 23:00 | 6.864
2018-02-28 | 23:30 | 2017-02-28 23:30 | 6.864 | 6.4417 | 5.975 | 6.914 | 0.39403 | 0.939
2018-03-01 | 0:00 | 2017-03-01 | 6.889
2018-03-01 | 0:30 | 2017-03-01 00:30 | 6.889
2018-03-01 | 1:00 | 2017-03-01 01:00 | 6.889
2018-03-01 | 1:30 | 2017-03-01 01:30 | 6.914
2018-03-01 | 2:00 | 2017-03-01 02:00 | 6.914
2018-03-01 | 2:30 | 2017-03-01 02:30 | 6.914
2018-03-01 | 3:00 | 2017-03-01 03:00 | 6.914
2018-03-01 | 3:30 | 2017-03-01 03:30 | 6.94
2018-03-01 | 4:00 | 2017-03-01 04:00 | 6.94
2018-03-01 | 4:30 | 2017-03-01 04:30 | 6.94
2018-03-01 | 5:00 | 2017-03-01 05:00 | 6.94
2018-03-01 | 5:30 | 2017-03-01 05:30 | 6.94
2018-03-01 | 6:00 | 2017-03-01 06:00 | 6.94
2018-03-01 | 6:30 | 2017-03-01 06:30 | 6.94
2018-03-01 | 7:00 | 2017-03-01 07:00 | 6.94
2018-03-01 | 7:30 | 2017-03-01 07:30 | 6.94
2018-03-01 | 8:00 | 2017-03-01 08:00 | 6.94
2018-03-01 | 8:30 | 2017-03-01 08:30 | 6.965
2018-03-01 | 9:00 | 2017-03-01 09:00 | 6.99
2018-03-01 | 9:30 | 2017-03-01 09:30 | 7.015
2018-03-01 | 10:00 | 2017-03-01 10:00 | 7.091
2018-03-01 | 10:30 | 2017-03-01 10:30 | 7.167
2018-03-01 | 11:00 | 2017-03-01 11:00 | 7.242
2018-03-01 | 11:30 | 2017-03-01 11:30 | 7.318
2018-03-01 | 12:00 | 2017-03-01 12:00 | 7.368
2018-03-01 | 12:30 | 2017-03-01 12:30 | 7.494
2018-03-01 | 13:00 | 2017-03-01 13:00 | 7.594
2018-03-01 | 13:30 | 2017-03-01 13:30 | 7.695
2018-03-01 | 14:00 | 2017-03-01 14:00 | 7.619
2018-03-01 | 14:30 | 2017-03-01 14:30 | 7.72
2018-03-01 | 15:00 | 2017-03-01 15:00 | 7.72
2018-03-01 | 15:30 | 2017-03-01 15:30 | 7.72
2018-03-01 | 16:00 | 2017-03-01 16:00 | 7.745
2018-03-01 | 16:30 | 2017-03-01 16:30 | 7.745
2018-03-01 | 17:00 | 2017-03-01 17:00 | 7.72
2018-03-01 | 17:30 | 2017-03-01 17:30 | 7.695
2018-03-01 | 18:00 | 2017-03-01 18:00 | 7.645
2018-03-01 | 18:30 | 2017-03-01 18:30 | 7.619
2018-03-01 | 19:00 | 2017-03-01 19:00 | 7.569
2018-03-01 | 19:30 | 2017-03-01 19:30 | 7.544
2018-03-01 | 20:00 | 2017-03-01 20:00 | 7.519
2018-03-01 | 20:30 | 2017-03-01 20:30 | 7.494
2018-03-01 | 21:00 | 2017-03-01 21:00 | 7.494
2018-03-01 | 21:30 | 2017-03-01 21:30 | 7.469
2018-03-01 | 22:00 | 2017-03-01 22:00 | 7.444
2018-03-01 | 22:30 | 2017-03-01 22:30 | 7.419
2018-03-01 | 23:00 | 2017-03-01 23:00 | 7.419
2018-03-01 | 23:30 | 2017-03-01 23:30 | 7.419 | 7.2792 | 6.889 | 7.745 | 0.32434 | 0.856
2018-03-02 | 0:00 | 2017-03-02 | 7.419
2018-03-02 | 0:30 | 2017-03-02 00:30 | 7.393
2018-03-02 | 1:00 | 2017-03-02 01:00 | 7.368
2018-03-02 | 1:30 | 2017-03-02 01:30 | 7.368
2018-03-02 | 2:00 | 2017-03-02 02:00 | 7.368
2018-03-02 | 2:30 | 2017-03-02 02:30 | 7.368
2018-03-02 | 3:00 | 2017-03-02 03:00 | 7.368
2018-03-02 | 3:30 | 2017-03-02 03:30 | 7.343
2018-03-02 | 4:00 | 2017-03-02 04:00 | 7.343
2018-03-02 | 4:30 | 2017-03-02 04:30 | 7.343
2018-03-02 | 5:00 | 2017-03-02 05:00 | 7.318
2018-03-02 | 5:30 | 2017-03-02 05:30 | 7.318
2018-03-02 | 6:00 | 2017-03-02 06:00 | 7.318
2018-03-02 | 6:30 | 2017-03-02 06:30 | 7.318
2018-03-02 | 7:00 | 2017-03-02 07:00 | 7.318
2018-03-02 | 7:30 | 2017-03-02 07:30 | 7.318
2018-03-02 | 8:00 | 2017-03-02 08:00 | 7.343
2018-03-02 | 8:30 | 2017-03-02 08:30 | 7.343
2018-03-02 | 9:00 | 2017-03-02 09:00 | 7.368
2018-03-02 | 9:30 | 2017-03-02 09:30 | 7.393
2018-03-02 | 10:00 | 2017-03-02 10:00 | 7.469
2018-03-02 | 10:30 | 2017-03-02 10:30 | 7.519
2018-03-02 | 11:00 | 2017-03-02 11:00 | 7.569
2018-03-02 | 11:30 | 2017-03-02 11:30 | 7.594
2018-03-02 | 12:00 | 2017-03-02 12:00 | 7.645
2018-03-02 | 12:30 | 2017-03-02 12:30 | 7.72
2018-03-02 | 13:00 | 2017-03-02 13:00 | 7.745
2018-03-02 | 13:30 | 2017-03-02 13:30 | 7.77
2018-03-02 | 14:00 | 2017-03-02 14:00 | 7.795
2018-03-02 | 14:30 | 2017-03-02 14:30 | 7.82
2018-03-02 | 15:00 | 2017-03-02 15:00 | 7.82
2018-03-02 | 15:30 | 2017-03-02 15:30 | 7.82
2018-03-02 | 16:00 | 2017-03-02 16:00 | 7.795
2018-03-02 | 16:30 | 2017-03-02 16:30 | 7.82
2018-03-02 | 17:00 | 2017-03-02 17:00 | 7.77
2018-03-02 | 17:30 | 2017-03-02 17:30 | 7.745
2018-03-02 | 18:00 | 2017-03-02 18:00 | 7.72
2018-03-02 | 18:30 | 2017-03-02 18:30 | 7.695
2018-03-02 | 19:00 | 2017-03-02 19:00 | 7.72
2018-03-02 | 19:30 | 2017-03-02 19:30 | 7.72
2018-03-02 | 20:00 | 2017-03-02 20:00 | 7.72
2018-03-02 | 20:30 | 2017-03-02 20:30 | 7.72
2018-03-02 | 21:00 | 2017-03-02 21:00 | 7.72
2018-03-02 | 21:30 | 2017-03-02 21:30 | 7.72
2018-03-02 | 22:00 | 2017-03-02 22:00 | 7.72
2018-03-02 | 22:30 | 2017-03-02 22:30 | 7.695
2018-03-02 | 23:00 | 2017-03-02 23:00 | 7.695
2018-03-02 | 23:30 | 2017-03-02 23:30 | 7.695 | 7.5623 | 7.318 | 7.82 | 0.19255 | 0.502
2018-03-03 | 0:00 | 2017-03-03 | 7.695
2018-03-03 | 0:30 | 2017-03-03 00:30 | 7.695
2018-03-03 | 1:00 | 2017-03-03 01:00 | 7.67
2018-03-03 | 1:30 | 2017-03-03 01:30 | 7.695
2018-03-03 | 2:00 | 2017-03-03 02:00 | 7.67
2018-03-03 | 2:30 | 2017-03-03 02:30 | 7.67
2018-03-03 | 3:00 | 2017-03-03 03:00 | 7.645
2018-03-03 | 3:30 | 2017-03-03 03:30 | 7.645
2018-03-03 | 4:00 | 2017-03-03 04:00 | 7.619
2018-03-03 | 4:30 | 2017-03-03 04:30 | 7.619
2018-03-03 | 5:00 | 2017-03-03 05:00 | 7.619
2018-03-03 | 5:30 | 2017-03-03 05:30 | 7.619
2018-03-03 | 6:00 | 2017-03-03 06:00 | 7.619
2018-03-03 | 6:30 | 2017-03-03 06:30 | 7.645
2018-03-03 | 7:00 | 2017-03-03 07:00 | 7.645
2018-03-03 | 7:30 | 2017-03-03 07:30 | 7.645
2018-03-03 | 8:00 | 2017-03-03 08:00 | 7.645
2018-03-03 | 8:30 | 2017-03-03 08:30 | 7.67
2018-03-03 | 9:00 | 2017-03-03 09:00 | 7.67
2018-03-03 | 9:30 | 2017-03-03 09:30 | 7.695
2018-03-03 | 10:00 | 2017-03-03 10:00 | 7.67
2018-03-03 | 10:30 | 2017-03-03 10:30 | 7.67
2018-03-03 | 11:00 | 2017-03-03 11:00 | 7.67
2018-03-03 | 11:30 | 2017-03-03 11:30 | 7.695
2018-03-03 | 12:00 | 2017-03-03 12:00 | 7.67
2018-03-03 | 12:30 | 2017-03-03 12:30 | 7.695
2018-03-03 | 13:00 | 2017-03-03 13:00 | 7.67
2018-03-03 | 13:30 | 2017-03-03 13:30 | 7.67
2018-03-03 | 14:00 | 2017-03-03 14:00 | 7.695
2018-03-03 | 14:30 | 2017-03-03 14:30 | 7.72
2018-03-03 | 15:00 | 2017-03-03 15:00 | 7.67
2018-03-03 | 15:30 | 2017-03-03 15:30 | 7.619
2018-03-03 | 16:00 | 2017-03-03 16:00 | 7.594
2018-03-03 | 16:30 | 2017-03-03 16:30 | 7.594
2018-03-03 | 17:00 | 2017-03-03 17:00 | 7.594
2018-03-03 | 17:30 | 2017-03-03 17:30 | 7.619
2018-03-03 | 18:00 | 2017-03-03 18:00 | 7.619
2018-03-03 | 18:30 | 2017-03-03 18:30 | 7.645
2018-03-03 | 19:00 | 2017-03-03 19:00 | 7.619
2018-03-03 | 19:30 | 2017-03-03 19:30 | 7.569
2018-03-03 | 20:00 | 2017-03-03 20:00 | 7.544
2018-03-03 | 20:30 | 2017-03-03 20:30 | 7.519
2018-03-03 | 21:00 | 2017-03-03 21:00 | 7.469
2018-03-03 | 21:30 | 2017-03-03 21:30 | 7.469
2018-03-03 | 22:00 | 2017-03-03 22:00 | 7.419
2018-03-03 | 22:30 | 2017-03-03 22:30 | 7.393
2018-03-03 | 23:00 | 2017-03-03 23:00 | 7.368
2018-03-03 | 23:30 | 2017-03-03 23:30 | 7.318 | 7.6159 | 7.318 | 7.72 | 0.091765 | 0.402
2018-03-04 | 0:00 | 2017-03-04 | 7.293
2018-03-04 | 0:30 | 2017-03-04 00:30 | 7.268
2018-03-04 | 1:00 | 2017-03-04 01:00 | 7.217
2018-03-04 | 1:30 | 2017-03-04 01:30 | 7.192
2018-03-04 | 2:00 | 2017-03-04 02:00 | 7.167
2018-03-04 | 2:30 | 2017-03-04 02:30 | 7.142
2018-03-04 | 3:00 | 2017-03-04 03:00 | 7.116
2018-03-04 | 3:30 | 2017-03-04 03:30 | 7.041
2018-03-04 | 4:00 | 2017-03-04 04:00 | 7.015
2018-03-04 | 4:30 | 2017-03-04 04:30 | 6.99
2018-03-04 | 5:00 | 2017-03-04 05:00 | 6.965
2018-03-04 | 5:30 | 2017-03-04 05:30 | 6.965
2018-03-04 | 6:00 | 2017-03-04 06:00 | 6.94
2018-03-04 | 6:30 | 2017-03-04 06:30 | 6.914
2018-03-04 | 7:00 | 2017-03-04 07:00 | 6.889
2018-03-04 | 7:30 | 2017-03-04 07:30 | 6.889
2018-03-04 | 8:00 | 2017-03-04 08:00 | 6.864
2018-03-04 | 8:30 | 2017-03-04 08:30 | 6.889
2018-03-04 | 9:00 | 2017-03-04 09:00 | 6.889
2018-03-04 | 9:30 | 2017-03-04 09:30 | 6.914
2018-03-04 | 10:00 | 2017-03-04 10:00 | 6.914
2018-03-04 | 10:30 | 2017-03-04 10:30 | 6.813
2018-03-04 | 11:00 | 2017-03-04 11:00 | 6.914
2018-03-04 | 11:30 | 2017-03-04 11:30 | 7.041
2018-03-04 | 12:00 | 2017-03-04 12:00 | 7.142
2018-03-04 | 12:30 | 2017-03-04 12:30 | 7.192
2018-03-04 | 13:00 | 2017-03-04 13:00 | 7.268
2018-03-04 | 13:30 | 2017-03-04 13:30 | 7.419
2018-03-04 | 14:00 | 2017-03-04 14:00 | 7.419
2018-03-04 | 14:30 | 2017-03-04 14:30 | 7.419
2018-03-04 | 15:00 | 2017-03-04 15:00 | 7.393
2018-03-04 | 15:30 | 2017-03-04 15:30 | 7.343
2018-03-04 | 16:00 | 2017-03-04 16:00 | 7.293
2018-03-04 | 16:30 | 2017-03-04 16:30 | 7.217
2018-03-04 | 17:00 | 2017-03-04 17:00 | 7.142
2018-03-04 | 17:30 | 2017-03-04 17:30 | 7.116
2018-03-04 | 18:00 | 2017-03-04 18:00 | 7.041
2018-03-04 | 18:30 | 2017-03-04 18:30 | 7.015
2018-03-04 | 19:00 | 2017-03-04 19:00 | 6.965
2018-03-04 | 19:30 | 2017-03-04 19:30 | 6.914
2018-03-04 | 20:00 | 2017-03-04 20:00 | 6.864
2018-03-04 | 20:30 | 2017-03-04 20:30 | 6.813
2018-03-04 | 21:00 | 2017-03-04 21:00 | 6.788
2018-03-04 | 21:30 | 2017-03-04 21:30 | 6.813
2018-03-04 | 22:00 | 2017-03-04 22:00 | 6.813
2018-03-04 | 22:30 | 2017-03-04 22:30 | 6.788
2018-03-04 | 23:00 | 2017-03-04 23:00 | 6.535
2018-03-04 | 23:30 | 2017-03-04 23:30 | 6.611 | 7.0326 | 6.535 | 7.419 | 0.21036 | 0.884
2018-03-05 | 0:00 | 2017-03-05 | 6.585
2018-03-05 | 0:30 | 2017-03-05 00:30 | 6.585
2018-03-05 | 1:00 | 2017-03-05 01:00 | 6.56
2018-03-05 | 1:30 | 2017-03-05 01:30 | 6.306
2018-03-05 | 2:00 | 2017-03-05 02:00 | 6.433
2018-03-05 | 2:30 | 2017-03-05 02:30 | 6.382
2018-03-05 | 3:00 | 2017-03-05 03:00 | 6.433
2018-03-05 | 3:30 | 2017-03-05 03:30 | 5.437
2018-03-05 | 4:00 | 2017-03-05 04:00 | 5.642
2018-03-05 | 4:30 | 2017-03-05 04:30 | 5.847
2018-03-05 | 5:00 | 2017-03-05 05:00 | 5.898
2018-03-05 | 5:30 | 2017-03-05 05:30 | 5.796
2018-03-05 | 6:00 | 2017-03-05 06:00 | 5.949
2018-03-05 | 6:30 | 2017-03-05 06:30 | 6
2018-03-05 | 7:00 | 2017-03-05 07:00 | 6.077
2018-03-05 | 7:30 | 2017-03-05 07:30 | 6.153
2018-03-05 | 8:00 | 2017-03-05 08:00 | 6.179
2018-03-05 | 8:30 | 2017-03-05 08:30 | 6.153
2018-03-05 | 9:00 | 2017-03-05 09:00 | 6.179
2018-03-05 | 9:30 | 2017-03-05 09:30 | 4.921
2018-03-05 | 10:00 | 2017-03-05 10:00 | 5.179
2018-03-05 | 10:30 | 2017-03-05 10:30 | 5.488
2018-03-05 | 11:00 | 2017-03-05 11:00 | 5.36
2018-03-05 | 11:30 | 2017-03-05 11:30 | 4.844
2018-03-05 | 12:00 | 2017-03-05 12:00 | 5.076
2018-03-05 | 12:30 | 2017-03-05 12:30 | 5.024
2018-03-05 | 13:00 | 2017-03-05 13:00 | 5.462
2018-03-05 | 13:30 | 2017-03-05 13:30 | 5.693
2018-03-05 | 14:00 | 2017-03-05 14:00 | 5.77
2018-03-05 | 14:30 | 2017-03-05 14:30 | 5.847
2018-03-05 | 15:00 | 2017-03-05 15:00 | 6
2018-03-05 | 15:30 | 2017-03-05 15:30 | 6.128
2018-03-05 | 16:00 | 2017-03-05 16:00 | 6.255
2018-03-05 | 16:30 | 2017-03-05 16:30 | 6.281
2018-03-05 | 17:00 | 2017-03-05 17:00 | 6.331
2018-03-05 | 17:30 | 2017-03-05 17:30 | 6.357
2018-03-05 | 18:00 | 2017-03-05 18:00 | 6.306
2018-03-05 | 18:30 | 2017-03-05 18:30 | 6.306
2018-03-05 | 19:00 | 2017-03-05 19:00 | 6.306
2018-03-05 | 19:30 | 2017-03-05 19:30 | 6.281
2018-03-05 | 20:00 | 2017-03-05 20:00 | 6.204
2018-03-05 | 20:30 | 2017-03-05 20:30 | 6.23
2018-03-05 | 21:00 | 2017-03-05 21:00 | 6.255
2018-03-05 | 21:30 | 2017-03-05 21:30 | 6.281
2018-03-05 | 22:00 | 2017-03-05 22:00 | 6.306
2018-03-05 | 22:30 | 2017-03-05 22:30 | 6.306
2018-03-05 | 23:00 | 2017-03-05 23:00 | 6.102
2018-03-05 | 23:30 | 2017-03-05 23:30 | 6.179 | 5.9932 | 4.844 | 6.585 | 0.45168 | 1.741
2018-03-06 | 0:00 | 2017-03-06 | 6.179
2018-03-06 | 0:30 | 2017-03-06 00:30 | 6.204
2018-03-06 | 1:00 | 2017-03-06 01:00 | 6.179
2018-03-06 | 1:30 | 2017-03-06 01:30 | 6.204
2018-03-06 | 2:00 | 2017-03-06 02:00 | 6.23
2018-03-06 | 2:30 | 2017-03-06 02:30 | 6.255
2018-03-06 | 3:00 | 2017-03-06 03:00 | 6.281
2018-03-06 | 3:30 | 2017-03-06 03:30 | 5.949
2018-03-06 | 4:00 | 2017-03-06 04:00 | 6.026
2018-03-06 | 4:30 | 2017-03-06 04:30 | 5.924
2018-03-06 | 5:00 | 2017-03-06 05:00 | 6
2018-03-06 | 5:30 | 2017-03-06 05:30 | 6.026
2018-03-06 | 6:00 | 2017-03-06 06:00 | 6.051
2018-03-06 | 6:30 | 2017-03-06 06:30 | 6.051
2018-03-06 | 7:00 | 2017-03-06 07:00 | 6.026
2018-03-06 | 7:30 | 2017-03-06 07:30 | 6.051
2018-03-06 | 8:00 | 2017-03-06 08:00 | 5.796
2018-03-06 | 8:30 | 2017-03-06 08:30 | 5.821
2018-03-06 | 9:00 | 2017-03-06 09:00 | 5.949
2018-03-06 | 9:30 | 2017-03-06 09:30 | 5.975
2018-03-06 | 10:00 | 2017-03-06 10:00 | 6.026
2018-03-06 | 10:30 | 2017-03-06 10:30 | 6.102
2018-03-06 | 11:00 | 2017-03-06 11:00 | 6.153
2018-03-06 | 11:30 | 2017-03-06 11:30 | 6.23
2018-03-06 | 12:00 | 2017-03-06 12:00 | 6.458
2018-03-06 | 12:30 | 2017-03-06 12:30 | 6.382
2018-03-06 | 13:00 | 2017-03-06 13:00 | 6.306
2018-03-06 | 13:30 | 2017-03-06 13:30 | 6.357
2018-03-06 | 14:00 | 2017-03-06 14:00 | 6.484
2018-03-06 | 14:30 | 2017-03-06 14:30 | 6.484
2018-03-06 | 15:00 | 2017-03-06 15:00 | 6.636
2018-03-06 | 15:30 | 2017-03-06 15:30 | 6.687
2018-03-06 | 16:00 | 2017-03-06 16:00 | 6.763
2018-03-06 | 16:30 | 2017-03-06 16:30 | 6.712
2018-03-06 | 17:00 | 2017-03-06 17:00 | 6.737
2018-03-06 | 17:30 | 2017-03-06 17:30 | 6.661
2018-03-06 | 18:00 | 2017-03-06 18:00 | 6.661
2018-03-06 | 18:30 | 2017-03-06 18:30 | 6.661
2018-03-06 | 19:00 | 2017-03-06 19:00 | 6.636
2018-03-06 | 19:30 | 2017-03-06 19:30 | 6.585
2018-03-06 | 20:00 | 2017-03-06 20:00 | 6.535
2018-03-06 | 20:30 | 2017-03-06 20:30 | 6.484
2018-03-06 | 21:00 | 2017-03-06 21:00 | 6.458
2018-03-06 | 21:30 | 2017-03-06 21:30 | 6.408
2018-03-06 | 22:00 | 2017-03-06 22:00 | 6.357
2018-03-06 | 22:30 | 2017-03-06 22:30 | 6.255
2018-03-06 | 23:00 | 2017-03-06 23:00 | 6.331
2018-03-06 | 23:30 | 2017-03-06 23:30 | 6.357 | 6.2934 | 5.796 | 6.763 | 0.26628 | 0.967
2018-03-07 | 0:00 | 2017-03-07 | 6.331
2018-03-07 | 0:30 | 2017-03-07 00:30 | 6.382
2018-03-07 | 1:00 | 2017-03-07 01:00 | 6.382
2018-03-07 | 1:30 | 2017-03-07 01:30 | 6.408
2018-03-07 | 2:00 | 2017-03-07 02:00 | 6.433
2018-03-07 | 2:30 | 2017-03-07 02:30 | 6.458
2018-03-07 | 3:00 | 2017-03-07 03:00 | 6.484
2018-03-07 | 3:30 | 2017-03-07 03:30 | 6.484
2018-03-07 | 4:00 | 2017-03-07 04:00 | 6.484
2018-03-07 | 4:30 | 2017-03-07 04:30 | 6.509
2018-03-07 | 5:00 | 2017-03-07 05:00 | 6.535
2018-03-07 | 5:30 | 2017-03-07 05:30 | 6.509
2018-03-07 | 6:00 | 2017-03-07 06:00 | 6.535
2018-03-07 | 6:30 | 2017-03-07 06:30 | 6.535
2018-03-07 | 7:00 | 2017-03-07 07:00 | 6.509
2018-03-07 | 7:30 | 2017-03-07 07:30 | 6.535
2018-03-07 | 8:00 | 2017-03-07 08:00 | 6.535
2018-03-07 | 8:30 | 2017-03-07 08:30 | 6.56
2018-03-07 | 9:00 | 2017-03-07 09:00 | 6.56
2018-03-07 | 9:30 | 2017-03-07 09:30 | 6.585
2018-03-07 | 10:00 | 2017-03-07 10:00 | 6.611
2018-03-07 | 10:30 | 2017-03-07 10:30 | 6.611
2018-03-07 | 11:00 | 2017-03-07 11:00 | 6.611
2018-03-07 | 11:30 | 2017-03-07 11:30 | 6.636
2018-03-07 | 12:00 | 2017-03-07 12:00 | 6.636
2018-03-07 | 12:30 | 2017-03-07 12:30 | 6.611
2018-03-07 | 13:00 | 2017-03-07 13:00 | 6.585
2018-03-07 | 13:30 | 2017-03-07 13:30 | 6.509
2018-03-07 | 14:00 | 2017-03-07 14:00 | 6.458
2018-03-07 | 14:30 | 2017-03-07 14:30 | 6.408
2018-03-07 | 15:00 | 2017-03-07 15:00 | 6.433
2018-03-07 | 15:30 | 2017-03-07 15:30 | 6.484
2018-03-07 | 16:00 | 2017-03-07 16:00 | 6.509
2018-03-07 | 16:30 | 2017-03-07 16:30 | 6.56
2018-03-07 | 17:00 | 2017-03-07 17:00 | 6.56
2018-03-07 | 17:30 | 2017-03-07 17:30 | 6.56
2018-03-07 | 18:00 | 2017-03-07 18:00 | 6.56
2018-03-07 | 18:30 | 2017-03-07 18:30 | 6.585
2018-03-07 | 19:00 | 2017-03-07 19:00 | 6.611
2018-03-07 | 19:30 | 2017-03-07 19:30 | 6.636
2018-03-07 | 20:00 | 2017-03-07 20:00 | 6.687
2018-03-07 | 20:30 | 2017-03-07 20:30 | 6.712
2018-03-07 | 21:00 | 2017-03-07 21:00 | 6.737
2018-03-07 | 21:30 | 2017-03-07 21:30 | 6.788
2018-03-07 | 22:00 | 2017-03-07 22:00 | 6.839
2018-03-07 | 22:30 | 2017-03-07 22:30 | 6.889
2018-03-07 | 23:00 | 2017-03-07 23:00 | 6.94
2018-03-07 | 23:30 | 2017-03-07 23:30 | 6.99 | 6.5731 | 6.331 | 6.99 | 0.13962 | 0.659
2018-03-08 | 0:00 | 2017-03-08 | 7.015
2018-03-08 | 0:30 | 2017-03-08 00:30 | 7.041
2018-03-08 | 1:00 | 2017-03-08 01:00 | 7.066
2018-03-08 | 1:30 | 2017-03-08 01:30 | 7.066
2018-03-08 | 2:00 | 2017-03-08 02:00 | 7.091
2018-03-08 | 2:30 | 2017-03-08 02:30 | 7.066
2018-03-08 | 3:00 | 2017-03-08 03:00 | 7.066
2018-03-08 | 3:30 | 2017-03-08 03:30 | 7.091
2018-03-08 | 4:00 | 2017-03-08 04:00 | 7.091
2018-03-08 | 4:30 | 2017-03-08 04:30 | 7.116
2018-03-08 | 5:00 | 2017-03-08 05:00 | 7.116
2018-03-08 | 5:30 | 2017-03-08 05:30 | 7.142
2018-03-08 | 6:00 | 2017-03-08 06:00 | 7.142
2018-03-08 | 6:30 | 2017-03-08 06:30 | 7.167
2018-03-08 | 7:00 | 2017-03-08 07:00 | 7.167
2018-03-08 | 7:30 | 2017-03-08 07:30 | 7.167
2018-03-08 | 8:00 | 2017-03-08 08:00 | 7.192
2018-03-08 | 8:30 | 2017-03-08 08:30 | 7.192
2018-03-08 | 9:00 | 2017-03-08 09:00 | 7.217
2018-03-08 | 9:30 | 2017-03-08 09:30 | 7.217
2018-03-08 | 10:00 | 2017-03-08 10:00 | 7.268
2018-03-08 | 10:30 | 2017-03-08 10:30 | 7.293
2018-03-08 | 11:00 | 2017-03-08 11:00 | 7.318
2018-03-08 | 11:30 | 2017-03-08 11:30 | 7.368
2018-03-08 | 12:00 | 2017-03-08 12:00 | 7.419
2018-03-08 | 12:30 | 2017-03-08 12:30 | 7.419
2018-03-08 | 13:00 | 2017-03-08 13:00 | 7.444
2018-03-08 | 13:30 | 2017-03-08 13:30 | 7.469
2018-03-08 | 14:00 | 2017-03-08 14:00 | 7.494
2018-03-08 | 14:30 | 2017-03-08 14:30 | 7.494
2018-03-08 | 15:00 | 2017-03-08 15:00 | 7.494
2018-03-08 | 15:30 | 2017-03-08 15:30 | 7.519
2018-03-08 | 16:00 | 2017-03-08 16:00 | 7.544
2018-03-08 | 16:30 | 2017-03-08 16:30 | 7.544
2018-03-08 | 17:00 | 2017-03-08 17:00 | 7.569
2018-03-08 | 17:30 | 2017-03-08 17:30 | 7.569
2018-03-08 | 18:00 | 2017-03-08 18:00 | 7.569
2018-03-08 | 18:30 | 2017-03-08 18:30 | 7.544
2018-03-08 | 19:00 | 2017-03-08 19:00 | 7.544
2018-03-08 | 19:30 | 2017-03-08 19:30 | 7.519
2018-03-08 | 20:00 | 2017-03-08 20:00 | 7.519
2018-03-08 | 20:30 | 2017-03-08 20:30 | 7.519
2018-03-08 | 21:00 | 2017-03-08 21:00 | 7.494
2018-03-08 | 21:30 | 2017-03-08 21:30 | 7.494
2018-03-08 | 22:00 | 2017-03-08 22:00 | 7.494
2018-03-08 | 22:30 | 2017-03-08 22:30 | 7.494
2018-03-08 | 23:00 | 2017-03-08 23:00 | 7.519
2018-03-08 | 23:30 | 2017-03-08 23:30 | 7.519 | 7.3309 | 7.015 | 7.569 | 0.19299 | 0.554
2018-03-09 | 0:00 | 2017-03-09 | 7.544
2018-03-09 | 0:30 | 2017-03-09 00:30 | 7.569
2018-03-09 | 1:00 | 2017-03-09 01:00 | 7.569
2018-03-09 | 1:30 | 2017-03-09 01:30 | 7.594
2018-03-09 | 2:00 | 2017-03-09 02:00 | 7.619
2018-03-09 | 2:30 | 2017-03-09 02:30 | 7.619
2018-03-09 | 3:00 | 2017-03-09 03:00 | 7.619
2018-03-09 | 3:30 | 2017-03-09 03:30 | 7.619
2018-03-09 | 4:00 | 2017-03-09 04:00 | 7.645
2018-03-09 | 4:30 | 2017-03-09 04:30 | 7.645
2018-03-09 | 5:00 | 2017-03-09 05:00 | 7.645
2018-03-09 | 5:30 | 2017-03-09 05:30 | 7.645
2018-03-09 | 6:00 | 2017-03-09 06:00 | 7.645
2018-03-09 | 6:30 | 2017-03-09 06:30 | 7.645
2018-03-09 | 7:00 | 2017-03-09 07:00 | 7.645
2018-03-09 | 7:30 | 2017-03-09 07:30 | 7.645
2018-03-09 | 8:00 | 2017-03-09 08:00 | 7.645
2018-03-09 | 8:30 | 2017-03-09 08:30 | 7.645
2018-03-09 | 9:00 | 2017-03-09 09:00 | 7.67
2018-03-09 | 9:30 | 2017-03-09 09:30 | 7.695
2018-03-09 | 10:00 | 2017-03-09 10:00 | 7.72
2018-03-09 | 10:30 | 2017-03-09 10:30 | 7.745
2018-03-09 | 11:00 | 2017-03-09 11:00 | 7.795
2018-03-09 | 11:30 | 2017-03-09 11:30 | 7.845
2018-03-09 | 12:00 | 2017-03-09 12:00 | 7.87
2018-03-09 | 12:30 | 2017-03-09 12:30 | 7.945
2018-03-09 | 13:00 | 2017-03-09 13:00 | 7.97
2018-03-09 | 13:30 | 2017-03-09 13:30 | 8.02
2018-03-09 | 14:00 | 2017-03-09 14:00 | 8.07
2018-03-09 | 14:30 | 2017-03-09 14:30 | 8.12
2018-03-09 | 15:00 | 2017-03-09 15:00 | 8.145
2018-03-09 | 15:30 | 2017-03-09 15:30 | 8.17
2018-03-09 | 16:00 | 2017-03-09 16:00 | 8.17
2018-03-09 | 16:30 | 2017-03-09 16:30 | 8.145
2018-03-09 | 17:00 | 2017-03-09 17:00 | 8.095
2018-03-09 | 17:30 | 2017-03-09 17:30 | 8.07
2018-03-09 | 18:00 | 2017-03-09 18:00 | 8.07
2018-03-09 | 18:30 | 2017-03-09 18:30 | 8.095
2018-03-09 | 19:00 | 2017-03-09 19:00 | 8.095
2018-03-09 | 19:30 | 2017-03-09 19:30 | 8.07
2018-03-09 | 20:00 | 2017-03-09 20:00 | 8.02
2018-03-09 | 20:30 | 2017-03-09 20:30 | 7.945
2018-03-09 | 21:00 | 2017-03-09 21:00 | 7.945
2018-03-09 | 21:30 | 2017-03-09 21:30 | 7.945
2018-03-09 | 22:00 | 2017-03-09 22:00 | 7.945
2018-03-09 | 22:30 | 2017-03-09 22:30 | 7.97
2018-03-09 | 23:00 | 2017-03-09 23:00 | 7.97
2018-03-09 | 23:30 | 2017-03-09 23:30 | 7.995 | 7.8443 | 7.544 | 8.17 | 0.20781 | 0.626
2018-03-10 | 0:00 | 2017-03-10 | 8.02
2018-03-10 | 0:30 | 2017-03-10 00:30 | 8.045
2018-03-10 | 1:00 | 2017-03-10 01:00 | 8.07
2018-03-10 | 1:30 | 2017-03-10 01:30 | 8.095
2018-03-10 | 2:00 | 2017-03-10 02:00 | 8.095
2018-03-10 | 2:30 | 2017-03-10 02:30 | 8.095
2018-03-10 | 3:00 | 2017-03-10 03:00 | 8.095
2018-03-10 | 3:30 | 2017-03-10 03:30 | 8.12
2018-03-10 | 4:00 | 2017-03-10 04:00 | 8.12
2018-03-10 | 4:30 | 2017-03-10 04:30 | 8.12
2018-03-10 | 5:00 | 2017-03-10 05:00 | 8.12
2018-03-10 | 5:30 | 2017-03-10 05:30 | 8.145
2018-03-10 | 6:00 | 2017-03-10 06:00 | 8.145
2018-03-10 | 6:30 | 2017-03-10 06:30 | 8.17
2018-03-10 | 7:00 | 2017-03-10 07:00 | 8.17
2018-03-10 | 7:30 | 2017-03-10 07:30 | 8.17
2018-03-10 | 8:00 | 2017-03-10 08:00 | 8.17
2018-03-10 | 8:30 | 2017-03-10 08:30 | 8.17
2018-03-10 | 9:00 | 2017-03-10 09:00 | 8.195
2018-03-10 | 9:30 | 2017-03-10 09:30 | 8.22
2018-03-10 | 10:00 | 2017-03-10 10:00 | 8.22
2018-03-10 | 10:30 | 2017-03-10 10:30 | 8.245
2018-03-10 | 11:00 | 2017-03-10 11:00 | 8.295
2018-03-10 | 11:30 | 2017-03-10 11:30 | 8.319
2018-03-10 | 12:00 | 2017-03-10 12:00 | 8.394
2018-03-10 | 12:30 | 2017-03-10 12:30 | 8.419
2018-03-10 | 13:00 | 2017-03-10 13:00 | 8.469
2018-03-10 | 13:30 | 2017-03-10 13:30 | 8.469
2018-03-10 | 14:00 | 2017-03-10 14:00 | 8.469
2018-03-10 | 14:30 | 2017-03-10 14:30 | 8.494
2018-03-10 | 15:00 | 2017-03-10 15:00 | 8.469
2018-03-10 | 15:30 | 2017-03-10 15:30 | 8.494
2018-03-10 | 16:00 | 2017-03-10 16:00 | 8.519
2018-03-10 | 16:30 | 2017-03-10 16:30 | 8.494
2018-03-10 | 17:00 | 2017-03-10 17:00 | 8.494
2018-03-10 | 17:30 | 2017-03-10 17:30 | 8.444
2018-03-10 | 18:00 | 2017-03-10 18:00 | 8.444
2018-03-10 | 18:30 | 2017-03-10 18:30 | 8.444
2018-03-10 | 19:00 | 2017-03-10 19:00 | 8.419
2018-03-10 | 19:30 | 2017-03-10 19:30 | 8.394
2018-03-10 | 20:00 | 2017-03-10 20:00 | 8.344
2018-03-10 | 20:30 | 2017-03-10 20:30 | 8.295
2018-03-10 | 21:00 | 2017-03-10 21:00 | 8.27
2018-03-10 | 21:30 | 2017-03-10 21:30 | 8.22
2018-03-10 | 22:00 | 2017-03-10 22:00 | 8.17
2018-03-10 | 22:30 | 2017-03-10 22:30 | 8.12
2018-03-10 | 23:00 | 2017-03-10 23:00 | 8.095
2018-03-10 | 23:30 | 2017-03-10 23:30 | 8.07 | 8.2613 | 8.02 | 8.519 | 0.15685 | 0.499
2018-03-11 | 0:00 | 2017-03-11 | 8.02
2018-03-11 | 0:30 | 2017-03-11 00:30 | 8.02
2018-03-11 | 1:00 | 2017-03-11 01:00 | 8.045
2018-03-11 | 1:30 | 2017-03-11 01:30 | 8.07
2018-03-11 | 2:00 | 2017-03-11 02:00 | 8.095
2018-03-11 | 2:30 | 2017-03-11 02:30 | 8.12
2018-03-11 | 3:00 | 2017-03-11 03:00 | 8.145
2018-03-11 | 3:30 | 2017-03-11 03:30 | 8.17
2018-03-11 | 4:00 | 2017-03-11 04:00 | 8.17
2018-03-11 | 4:30 | 2017-03-11 04:30 | 8.195
2018-03-11 | 5:00 | 2017-03-11 05:00 | 8.195
2018-03-11 | 5:30 | 2017-03-11 05:30 | 8.22
2018-03-11 | 6:00 | 2017-03-11 06:00 | 8.22
2018-03-11 | 6:30 | 2017-03-11 06:30 | 8.245
2018-03-11 | 7:00 | 2017-03-11 07:00 | 8.27
2018-03-11 | 7:30 | 2017-03-11 07:30 | 8.27
2018-03-11 | 8:00 | 2017-03-11 08:00 | 8.295
2018-03-11 | 8:30 | 2017-03-11 08:30 | 8.319
2018-03-11 | 9:00 | 2017-03-11 09:00 | 8.319
2018-03-11 | 9:30 | 2017-03-11 09:30 | 8.369
2018-03-11 | 10:00 | 2017-03-11 10:00 | 8.394
2018-03-11 | 10:30 | 2017-03-11 10:30 | 8.419
2018-03-11 | 11:00 | 2017-03-11 11:00 | 8.469
2018-03-11 | 11:30 | 2017-03-11 11:30 | 8.519
2018-03-11 | 12:00 | 2017-03-11 12:00 | 8.568
2018-03-11 | 12:30 | 2017-03-11 12:30 | 8.618
2018-03-11 | 13:00 | 2017-03-11 13:00 | 8.643
2018-03-11 | 13:30 | 2017-03-11 13:30 | 8.668
2018-03-11 | 14:00 | 2017-03-11 14:00 | 8.693
2018-03-11 | 14:30 | 2017-03-11 14:30 | 8.742
2018-03-11 | 15:00 | 2017-03-11 15:00 | 8.742
2018-03-11 | 15:30 | 2017-03-11 15:30 | 8.792
2018-03-11 | 16:00 | 2017-03-11 16:00 | 8.792
2018-03-11 | 16:30 | 2017-03-11 16:30 | 8.767
2018-03-11 | 17:00 | 2017-03-11 17:00 | 8.742
2018-03-11 | 17:30 | 2017-03-11 17:30 | 8.742
2018-03-11 | 18:00 | 2017-03-11 18:00 | 8.742
2018-03-11 | 18:30 | 2017-03-11 18:30 | 8.717
2018-03-11 | 19:00 | 2017-03-11 19:00 | 8.693
2018-03-11 | 19:30 | 2017-03-11 19:30 | 8.643
2018-03-11 | 20:00 | 2017-03-11 20:00 | 8.643
2018-03-11 | 20:30 | 2017-03-11 20:30 | 8.618
2018-03-11 | 21:00 | 2017-03-11 21:00 | 8.593
2018-03-11 | 21:30 | 2017-03-11 21:30 | 8.568
2018-03-11 | 22:00 | 2017-03-11 22:00 | 8.568
2018-03-11 | 22:30 | 2017-03-11 22:30 | 8.543
2018-03-11 | 23:00 | 2017-03-11 23:00 | 8.543
2018-03-11 | 23:30 | 2017-03-11 23:30 | 8.543 | 8.4478 | 8.02 | 8.792 | 0.24554 | 0.772
2018-03-12 | 0:00 | 2017-03-12 | 8.519
2018-03-12 | 0:30 | 2017-03-12 00:30 | 8.519
2018-03-12 | 1:00 | 2017-03-12 01:00 | 8.519
2018-03-12 | 1:30 | 2017-03-12 01:30 | 8.519
2018-03-12 | 2:00 | 2017-03-12 02:00 | 8.543
2018-03-12 | 2:30 | 2017-03-12 02:30 | 8.543
2018-03-12 | 3:00 | 2017-03-12 03:00 | 8.543
2018-03-12 | 3:30 | 2017-03-12 03:30 | 8.543
2018-03-12 | 4:00 | 2017-03-12 04:00 | 8.543
2018-03-12 | 4:30 | 2017-03-12 04:30 | 8.543
2018-03-12 | 5:00 | 2017-03-12 05:00 | 8.543
2018-03-12 | 5:30 | 2017-03-12 05:30 | 8.543
2018-03-12 | 6:00 | 2017-03-12 06:00 | 8.543
2018-03-12 | 6:30 | 2017-03-12 06:30 | 8.543
2018-03-12 | 7:00 | 2017-03-12 07:00 | 8.519
2018-03-12 | 7:30 | 2017-03-12 07:30 | 8.543
2018-03-12 | 8:00 | 2017-03-12 08:00 | 8.543
2018-03-12 | 8:30 | 2017-03-12 08:30 | 8.543
2018-03-12 | 9:00 | 2017-03-12 09:00 | 8.568
2018-03-12 | 9:30 | 2017-03-12 09:30 | 8.643
2018-03-12 | 10:00 | 2017-03-12 10:00 | 8.717
2018-03-12 | 10:30 | 2017-03-12 10:30 | 8.792
2018-03-12 | 11:00 | 2017-03-12 11:00 | 8.866
2018-03-12 | 11:30 | 2017-03-12 11:30 | 8.916
2018-03-12 | 12:00 | 2017-03-12 12:00 | 8.99
2018-03-12 | 12:30 | 2017-03-12 12:30 | 9.089
2018-03-12 | 13:00 | 2017-03-12 13:00 | 9.188
2018-03-12 | 13:30 | 2017-03-12 13:30 | 9.238
2018-03-12 | 14:00 | 2017-03-12 14:00 | 9.262
2018-03-12 | 14:30 | 2017-03-12 14:30 | 9.336
2018-03-12 | 15:00 | 2017-03-12 15:00 | 9.386
2018-03-12 | 15:30 | 2017-03-12 15:30 | 9.386
2018-03-12 | 16:00 | 2017-03-12 16:00 | 9.386
2018-03-12 | 16:30 | 2017-03-12 16:30 | 9.361
2018-03-12 | 17:00 | 2017-03-12 17:00 | 9.312
2018-03-12 | 17:30 | 2017-03-12 17:30 | 9.262
2018-03-12 | 18:00 | 2017-03-12 18:00 | 9.213
2018-03-12 | 18:30 | 2017-03-12 18:30 | 9.188
2018-03-12 | 19:00 | 2017-03-12 19:00 | 9.139
2018-03-12 | 19:30 | 2017-03-12 19:30 | 9.089
2018-03-12 | 20:00 | 2017-03-12 20:00 | 9.064
2018-03-12 | 20:30 | 2017-03-12 20:30 | 9.04
2018-03-12 | 21:00 | 2017-03-12 21:00 | 9.015
2018-03-12 | 21:30 | 2017-03-12 21:30 | 9.015
2018-03-12 | 22:00 | 2017-03-12 22:00 | 8.99
2018-03-12 | 22:30 | 2017-03-12 22:30 | 8.965
2018-03-12 | 23:00 | 2017-03-12 23:00 | 8.941
2018-03-12 | 23:30 | 2017-03-12 23:30 | 8.941 | 8.874 | 8.519 | 9.386 | 0.31688 | 0.867
2018-03-13 | 0:00 | 2017-03-13 | 8.941
2018-03-13 | 0:30 | 2017-03-13 00:30 | 8.941
2018-03-13 | 1:00 | 2017-03-13 01:00 | 8.941
2018-03-13 | 1:30 | 2017-03-13 01:30 | 8.965
2018-03-13 | 2:00 | 2017-03-13 02:00 | 8.965
2018-03-13 | 2:30 | 2017-03-13 02:30 | 8.965
2018-03-13 | 3:00 | 2017-03-13 03:00 | 8.99
2018-03-13 | 3:30 | 2017-03-13 03:30 | 8.99
2018-03-13 | 4:00 | 2017-03-13 04:00 | 8.99
2018-03-13 | 4:30 | 2017-03-13 04:30 | 8.99
2018-03-13 | 5:00 | 2017-03-13 05:00 | 9.015
2018-03-13 | 5:30 | 2017-03-13 05:30 | 9.04
2018-03-13 | 6:00 | 2017-03-13 06:00 | 9.04
2018-03-13 | 6:30 | 2017-03-13 06:30 | 9.089
2018-03-13 | 7:00 | 2017-03-13 07:00 | 9.114
2018-03-13 | 7:30 | 2017-03-13 07:30 | 9.114
2018-03-13 | 8:00 | 2017-03-13 08:00 | 9.163
2018-03-13 | 8:30 | 2017-03-13 08:30 | 9.213
2018-03-13 | 9:00 | 2017-03-13 09:00 | 9.213
2018-03-13 | 9:30 | 2017-03-13 09:30 | 9.213
2018-03-13 | 10:00 | 2017-03-13 10:00 | 9.188
2018-03-13 | 10:30 | 2017-03-13 10:30 | 9.114
2018-03-13 | 11:00 | 2017-03-13 11:00 | 9.015
2018-03-13 | 11:30 | 2017-03-13 11:30 | 8.941
2018-03-13 | 12:00 | 2017-03-13 12:00 | 8.866
2018-03-13 | 12:30 | 2017-03-13 12:30 | 8.817
2018-03-13 | 13:00 | 2017-03-13 13:00 | 8.817
2018-03-13 | 13:30 | 2017-03-13 13:30 | 8.817
2018-03-13 | 14:00 | 2017-03-13 14:00 | 8.866
2018-03-13 | 14:30 | 2017-03-13 14:30 | 8.891
2018-03-13 | 15:00 | 2017-03-13 15:00 | 8.916
2018-03-13 | 15:30 | 2017-03-13 15:30 | 8.941
2018-03-13 | 16:00 | 2017-03-13 16:00 | 8.965
2018-03-13 | 16:30 | 2017-03-13 16:30 | 8.965
2018-03-13 | 17:00 | 2017-03-13 17:00 | 8.965
2018-03-13 | 17:30 | 2017-03-13 17:30 | 8.965
2018-03-13 | 18:00 | 2017-03-13 18:00 | 8.965
2018-03-13 | 18:30 | 2017-03-13 18:30 | 8.941
2018-03-13 | 19:00 | 2017-03-13 19:00 | 8.941
2018-03-13 | 19:30 | 2017-03-13 19:30 | 8.916
2018-03-13 | 20:00 | 2017-03-13 20:00 | 8.916
2018-03-13 | 20:30 | 2017-03-13 20:30 | 8.916
2018-03-13 | 21:00 | 2017-03-13 21:00 | 8.916
2018-03-13 | 21:30 | 2017-03-13 21:30 | 8.916
2018-03-13 | 22:00 | 2017-03-13 22:00 | 8.916
2018-03-13 | 22:30 | 2017-03-13 22:30 | 8.916
2018-03-13 | 23:00 | 2017-03-13 23:00 | 8.916
2018-03-13 | 23:30 | 2017-03-13 23:30 | 8.941 | 8.9804 | 8.817 | 9.213 | 0.10104 | 0.396
2018-03-14 | 0:00 | 2017-03-14 | 8.965
2018-03-14 | 0:30 | 2017-03-14 00:30 | 9.015
2018-03-14 | 1:00 | 2017-03-14 01:00 | 9.04
2018-03-14 | 1:30 | 2017-03-14 01:30 | 9.089
2018-03-14 | 2:00 | 2017-03-14 02:00 | 9.139
2018-03-14 | 2:30 | 2017-03-14 02:30 | 9.163
2018-03-14 | 3:00 | 2017-03-14 03:00 | 9.262
2018-03-14 | 3:30 | 2017-03-14 03:30 | 9.361
2018-03-14 | 4:00 | 2017-03-14 04:00 | 9.361
2018-03-14 | 4:30 | 2017-03-14 04:30 | 9.287
2018-03-14 | 5:00 | 2017-03-14 05:00 | 9.163
2018-03-14 | 5:30 | 2017-03-14 05:30 | 9.064
2018-03-14 | 6:00 | 2017-03-14 06:00 | 9.015
2018-03-14 | 6:30 | 2017-03-14 06:30 | 8.965
2018-03-14 | 7:00 | 2017-03-14 07:00 | 8.916
2018-03-14 | 7:30 | 2017-03-14 07:30 | 8.891
2018-03-14 | 8:00 | 2017-03-14 08:00 | 8.916
2018-03-14 | 8:30 | 2017-03-14 08:30 | 8.916
2018-03-14 | 9:00 | 2017-03-14 09:00 | 8.941
2018-03-14 | 9:30 | 2017-03-14 09:30 | 8.965
2018-03-14 | 10:00 | 2017-03-14 10:00 | 9.015
2018-03-14 | 10:30 | 2017-03-14 10:30 | 9.04
2018-03-14 | 11:00 | 2017-03-14 11:00 | 9.064
2018-03-14 | 11:30 | 2017-03-14 11:30 | 9.089
2018-03-14 | 12:00 | 2017-03-14 12:00 | 9.114
2018-03-14 | 12:30 | 2017-03-14 12:30 | 9.139
2018-03-14 | 13:00 | 2017-03-14 13:00 | 9.163
2018-03-14 | 13:30 | 2017-03-14 13:30 | 9.188
2018-03-14 | 14:00 | 2017-03-14 14:00 | 9.213
2018-03-14 | 14:30 | 2017-03-14 14:30 | 9.213
2018-03-14 | 15:00 | 2017-03-14 15:00 | 9.188
2018-03-14 | 15:30 | 2017-03-14 15:30 | 9.163
2018-03-14 | 16:00 | 2017-03-14 16:00 | 9.163
2018-03-14 | 16:30 | 2017-03-14 16:30 | 9.163
2018-03-14 | 17:00 | 2017-03-14 17:00 | 9.163
2018-03-14 | 17:30 | 2017-03-14 17:30 | 9.163
2018-03-14 | 18:00 | 2017-03-14 18:00 | 9.139
2018-03-14 | 18:30 | 2017-03-14 18:30 | 9.139
2018-03-14 | 19:00 | 2017-03-14 19:00 | 9.114
2018-03-14 | 19:30 | 2017-03-14 19:30 | 9.114
2018-03-14 | 20:00 | 2017-03-14 20:00 | 9.089
2018-03-14 | 20:30 | 2017-03-14 20:30 | 9.089
2018-03-14 | 21:00 | 2017-03-14 21:00 | 9.089
2018-03-14 | 21:30 | 2017-03-14 21:30 | 9.089
2018-03-14 | 22:00 | 2017-03-14 22:00 | 9.089
2018-03-14 | 22:30 | 2017-03-14 22:30 | 9.089
2018-03-14 | 23:00 | 2017-03-14 23:00 | 9.064
2018-03-14 | 23:30 | 2017-03-14 23:30 | 9.04 | 9.1004 | 8.891 | 9.361 | 0.10713 | 0.47
2018-03-15 | 0:00 | 2017-03-15 | 9.015
2018-03-15 | 0:30 | 2017-03-15 00:30 | 8.99
2018-03-15 | 1:00 | 2017-03-15 01:00 | 8.965
2018-03-15 | 1:30 | 2017-03-15 01:30 | 8.941
2018-03-15 | 2:00 | 2017-03-15 02:00 | 8.941
2018-03-15 | 2:30 | 2017-03-15 02:30 | 8.916
2018-03-15 | 3:00 | 2017-03-15 03:00 | 8.891
2018-03-15 | 3:30 | 2017-03-15 03:30 | 8.866
2018-03-15 | 4:00 | 2017-03-15 04:00 | 8.841
2018-03-15 | 4:30 | 2017-03-15 04:30 | 8.817
2018-03-15 | 5:00 | 2017-03-15 05:00 | 8.817
2018-03-15 | 5:30 | 2017-03-15 05:30 | 8.817
2018-03-15 | 6:00 | 2017-03-15 06:00 | 8.817
2018-03-15 | 6:30 | 2017-03-15 06:30 | 8.817
2018-03-15 | 7:00 | 2017-03-15 07:00 | 8.817
2018-03-15 | 7:30 | 2017-03-15 07:30 | 8.817
2018-03-15 | 8:00 | 2017-03-15 08:00 | 8.817
2018-03-15 | 8:30 | 2017-03-15 08:30 | 8.841
2018-03-15 | 9:00 | 2017-03-15 09:00 | 8.841
2018-03-15 | 9:30 | 2017-03-15 09:30 | 8.891
2018-03-15 | 10:00 | 2017-03-15 10:00 | 8.916
2018-03-15 | 10:30 | 2017-03-15 10:30 | 8.916
2018-03-15 | 11:00 | 2017-03-15 11:00 | 8.965
2018-03-15 | 11:30 | 2017-03-15 11:30 | 8.99
2018-03-15 | 12:00 | 2017-03-15 12:00 | 9.015
2018-03-15 | 12:30 | 2017-03-15 12:30 | 9.064
2018-03-15 | 13:00 | 2017-03-15 13:00 | 9.089
2018-03-15 | 13:30 | 2017-03-15 13:30 | 9.114
2018-03-15 | 14:00 | 2017-03-15 14:00 | 9.163
2018-03-15 | 14:30 | 2017-03-15 14:30 | 9.238
2018-03-15 | 15:00 | 2017-03-15 15:00 | 9.312
2018-03-15 | 15:30 | 2017-03-15 15:30 | 9.312
2018-03-15 | 16:00 | 2017-03-15 16:00 | 9.287
2018-03-15 | 16:30 | 2017-03-15 16:30 | 9.287
2018-03-15 | 17:00 | 2017-03-15 17:00 | 9.287
2018-03-15 | 17:30 | 2017-03-15 17:30 | 9.287
2018-03-15 | 18:00 | 2017-03-15 18:00 | 9.262
2018-03-15 | 18:30 | 2017-03-15 18:30 | 9.188
2018-03-15 | 19:00 | 2017-03-15 19:00 | 9.163
2018-03-15 | 19:30 | 2017-03-15 19:30 | 9.114
2018-03-15 | 20:00 | 2017-03-15 20:00 | 9.04
2018-03-15 | 20:30 | 2017-03-15 20:30 | 8.99
2018-03-15 | 21:00 | 2017-03-15 21:00 | 8.941
2018-03-15 | 21:30 | 2017-03-15 21:30 | 8.891
2018-03-15 | 22:00 | 2017-03-15 22:00 | 8.841
2018-03-15 | 22:30 | 2017-03-15 22:30 | 8.817
2018-03-15 | 23:00 | 2017-03-15 23:00 | 8.767
2018-03-15 | 23:30 | 2017-03-15 23:30 | 8.693 | 8.988 | 8.693 | 9.312 | 0.17321 | 0.619
2018-03-16 | 0:00 | 2017-03-16 | 8.643
2018-03-16 | 0:30 | 2017-03-16 00:30 | 8.593
2018-03-16 | 1:00 | 2017-03-16 01:00 | 8.519
2018-03-16 | 1:30 | 2017-03-16 01:30 | 8.494
2018-03-16 | 2:00 | 2017-03-16 02:00 | 8.444
2018-03-16 | 2:30 | 2017-03-16 02:30 | 8.369
2018-03-16 | 3:00 | 2017-03-16 03:00 | 8.319
2018-03-16 | 3:30 | 2017-03-16 03:30 | 8.27
2018-03-16 | 4:00 | 2017-03-16 04:00 | 8.245
2018-03-16 | 4:30 | 2017-03-16 04:30 | 8.22
2018-03-16 | 5:00 | 2017-03-16 05:00 | 8.17
2018-03-16 | 5:30 | 2017-03-16 05:30 | 8.145
2018-03-16 | 6:00 | 2017-03-16 06:00 | 8.095
2018-03-16 | 6:30 | 2017-03-16 06:30 | 8.07
2018-03-16 | 7:00 | 2017-03-16 07:00 | 8.02
2018-03-16 | 7:30 | 2017-03-16 07:30 | 8.02
2018-03-16 | 8:00 | 2017-03-16 08:00 | 8.02
2018-03-16 | 8:30 | 2017-03-16 08:30 | 8.02
2018-03-16 | 9:00 | 2017-03-16 09:00 | 8.07
2018-03-16 | 9:30 | 2017-03-16 09:30 | 8.07
2018-03-16 | 10:00 | 2017-03-16 10:00 | 8.145
2018-03-16 | 10:30 | 2017-03-16 10:30 | 8.22
2018-03-16 | 11:00 | 2017-03-16 11:00 | 8.245
2018-03-16 | 11:30 | 2017-03-16 11:30 | 8.394
2018-03-16 | 12:00 | 2017-03-16 12:00 | 8.593
2018-03-16 | 12:30 | 2017-03-16 12:30 | 8.742
2018-03-16 | 13:00 | 2017-03-16 13:00 | 8.668
2018-03-16 | 13:30 | 2017-03-16 13:30 | 8.792
2018-03-16 | 14:00 | 2017-03-16 14:00 | 8.817
2018-03-16 | 14:30 | 2017-03-16 14:30 | 8.841
2018-03-16 | 15:00 | 2017-03-16 15:00 | 8.891
2018-03-16 | 15:30 | 2017-03-16 15:30 | 8.916
2018-03-16 | 16:00 | 2017-03-16 16:00 | 8.866
2018-03-16 | 16:30 | 2017-03-16 16:30 | 8.817
2018-03-16 | 17:00 | 2017-03-16 17:00 | 8.767
2018-03-16 | 17:30 | 2017-03-16 17:30 | 8.717
2018-03-16 | 18:00 | 2017-03-16 18:00 | 8.693
2018-03-16 | 18:30 | 2017-03-16 18:30 | 8.668
2018-03-16 | 19:00 | 2017-03-16 19:00 | 8.618
2018-03-16 | 19:30 | 2017-03-16 19:30 | 8.543
2018-03-16 | 20:00 | 2017-03-16 20:00 | 8.469
2018-03-16 | 20:30 | 2017-03-16 20:30 | 8.394
2018-03-16 | 21:00 | 2017-03-16 21:00 | 8.319
2018-03-16 | 21:30 | 2017-03-16 21:30 | 8.245
2018-03-16 | 22:00 | 2017-03-16 22:00 | 8.195
2018-03-16 | 22:30 | 2017-03-16 22:30 | 8.145
2018-03-16 | 23:00 | 2017-03-16 23:00 | 8.095
2018-03-16 | 23:30 | 2017-03-16 23:30 | 8.045 | 8.4099 | 8.02 | 8.916 | 0.28817 | 0.896
2018-03-17 | 0:00 | 2017-03-17 | 7.995
2018-03-17 | 0:30 | 2017-03-17 00:30 | 7.945
2018-03-17 | 1:00 | 2017-03-17 01:00 | 7.895
2018-03-17 | 1:30 | 2017-03-17 01:30 | 7.845
2018-03-17 | 2:00 | 2017-03-17 02:00 | 7.795
2018-03-17 | 2:30 | 2017-03-17 02:30 | 7.77
2018-03-17 | 3:00 | 2017-03-17 03:00 | 7.745
2018-03-17 | 3:30 | 2017-03-17 03:30 | 7.695
2018-03-17 | 4:00 | 2017-03-17 04:00 | 7.67
2018-03-17 | 4:30 | 2017-03-17 04:30 | 7.67
2018-03-17 | 5:00 | 2017-03-17 05:00 | 7.67
2018-03-17 | 5:30 | 2017-03-17 05:30 | 7.695
2018-03-17 | 6:00 | 2017-03-17 06:00 | 7.72
2018-03-17 | 6:30 | 2017-03-17 06:30 | 7.77
2018-03-17 | 7:00 | 2017-03-17 07:00 | 7.77
2018-03-17 | 7:30 | 2017-03-17 07:30 | 7.795
2018-03-17 | 8:00 | 2017-03-17 08:00 | 7.82
2018-03-17 | 8:30 | 2017-03-17 08:30 | 7.87
2018-03-17 | 9:00 | 2017-03-17 09:00 | 7.92
2018-03-17 | 9:30 | 2017-03-17 09:30 | 7.945
2018-03-17 | 10:00 | 2017-03-17 10:00 | 7.995
2018-03-17 | 10:30 | 2017-03-17 10:30 | 8.07
2018-03-17 | 11:00 | 2017-03-17 11:00 | 8.12
2018-03-17 | 11:30 | 2017-03-17 11:30 | 8.17
2018-03-17 | 12:00 | 2017-03-17 12:00 | 8.22
2018-03-17 | 12:30 | 2017-03-17 12:30 | 8.245
2018-03-17 | 13:00 | 2017-03-17 13:00 | 8.245
2018-03-17 | 13:30 | 2017-03-17 13:30 | 8.295
2018-03-17 | 14:00 | 2017-03-17 14:00 | 8.344
2018-03-17 | 14:30 | 2017-03-17 14:30 | 8.344
2018-03-17 | 15:00 | 2017-03-17 15:00 | 8.344
2018-03-17 | 15:30 | 2017-03-17 15:30 | 8.369
2018-03-17 | 16:00 | 2017-03-17 16:00 | 8.369
2018-03-17 | 16:30 | 2017-03-17 16:30 | 8.369
2018-03-17 | 17:00 | 2017-03-17 17:00 | 8.394
2018-03-17 | 17:30 | 2017-03-17 17:30 | 8.369
2018-03-17 | 18:00 | 2017-03-17 18:00 | 8.369
2018-03-17 | 18:30 | 2017-03-17 18:30 | 8.369
2018-03-17 | 19:00 | 2017-03-17 19:00 | 8.369
2018-03-17 | 19:30 | 2017-03-17 19:30 | 8.394
2018-03-17 | 20:00 | 2017-03-17 20:00 | 8.419
2018-03-17 | 20:30 | 2017-03-17 20:30 | 8.444
2018-03-17 | 21:00 | 2017-03-17 21:00 | 8.419
2018-03-17 | 21:30 | 2017-03-17 21:30 | 8.369
2018-03-17 | 22:00 | 2017-03-17 22:00 | 8.344
2018-03-17 | 22:30 | 2017-03-17 22:30 | 8.344
2018-03-17 | 23:00 | 2017-03-17 23:00 | 8.394
2018-03-17 | 23:30 | 2017-03-17 23:30 | 8.444 | 8.1029 | 7.67 | 8.444 | 0.27994 | 0.774
2018-03-18 | 0:00 | 2017-03-18 | 8.519
2018-03-18 | 0:30 | 2017-03-18 00:30 | 8.593
2018-03-18 | 1:00 | 2017-03-18 01:00 | 8.668
2018-03-18 | 1:30 | 2017-03-18 01:30 | 8.742
2018-03-18 | 2:00 | 2017-03-18 02:00 | 8.792
2018-03-18 | 2:30 | 2017-03-18 02:30 | 8.817
2018-03-18 | 3:00 | 2017-03-18 03:00 | 8.866
2018-03-18 | 3:30 | 2017-03-18 03:30 | 8.891
2018-03-18 | 4:00 | 2017-03-18 04:00 | 8.817
2018-03-18 | 4:30 | 2017-03-18 04:30 | 8.767
2018-03-18 | 5:00 | 2017-03-18 05:00 | 8.717
2018-03-18 | 5:30 | 2017-03-18 05:30 | 8.668
2018-03-18 | 6:00 | 2017-03-18 06:00 | 8.593
2018-03-18 | 6:30 | 2017-03-18 06:30 | 8.568
2018-03-18 | 7:00 | 2017-03-18 07:00 | 8.519
2018-03-18 | 7:30 | 2017-03-18 07:30 | 8.444
2018-03-18 | 8:00 | 2017-03-18 08:00 | 8.419
2018-03-18 | 8:30 | 2017-03-18 08:30 | 8.369
2018-03-18 | 9:00 | 2017-03-18 09:00 | 8.344
2018-03-18 | 9:30 | 2017-03-18 09:30 | 8.344
2018-03-18 | 10:00 | 2017-03-18 10:00 | 8.344
2018-03-18 | 10:30 | 2017-03-18 10:30 | 8.344
2018-03-18 | 11:00 | 2017-03-18 11:00 | 8.319
2018-03-18 | 11:30 | 2017-03-18 11:30 | 8.319
2018-03-18 | 12:00 | 2017-03-18 12:00 | 8.319
2018-03-18 | 12:30 | 2017-03-18 12:30 | 8.344
2018-03-18 | 13:00 | 2017-03-18 13:00 | 8.344
2018-03-18 | 13:30 | 2017-03-18 13:30 | 8.419
2018-03-18 | 14:00 | 2017-03-18 14:00 | 8.494
2018-03-18 | 14:30 | 2017-03-18 14:30 | 8.519
2018-03-18 | 15:00 | 2017-03-18 15:00 | 8.469
2018-03-18 | 15:30 | 2017-03-18 15:30 | 8.469
2018-03-18 | 16:00 | 2017-03-18 16:00 | 8.444
2018-03-18 | 16:30 | 2017-03-18 16:30 | 8.444
2018-03-18 | 17:00 | 2017-03-18 17:00 | 8.394
2018-03-18 | 17:30 | 2017-03-18 17:30 | 8.394
2018-03-18 | 18:00 | 2017-03-18 18:00 | 8.369
2018-03-18 | 18:30 | 2017-03-18 18:30 | 8.344
2018-03-18 | 19:00 | 2017-03-18 19:00 | 8.295
2018-03-18 | 19:30 | 2017-03-18 19:30 | 8.22
2018-03-18 | 20:00 | 2017-03-18 20:00 | 8.145
2018-03-18 | 20:30 | 2017-03-18 20:30 | 8.07
2018-03-18 | 21:00 | 2017-03-18 21:00 | 7.995
2018-03-18 | 21:30 | 2017-03-18 21:30 | 7.92
2018-03-18 | 22:00 | 2017-03-18 22:00 | 7.845
2018-03-18 | 22:30 | 2017-03-18 22:30 | 7.795
2018-03-18 | 23:00 | 2017-03-18 23:00 | 7.745
2018-03-18 | 23:30 | 2017-03-18 23:30 | 7.695 | 8.4015 | 7.695 | 8.891 | 0.28736 | 1.196
2018-03-19 | 0:00 | 2017-03-19 | 7.645
2018-03-19 | 0:30 | 2017-03-19 00:30 | 7.619
2018-03-19 | 1:00 | 2017-03-19 01:00 | 7.594
2018-03-19 | 1:30 | 2017-03-19 01:30 | 7.594
2018-03-19 | 2:00 | 2017-03-19 02:00 | 7.594
2018-03-19 | 2:30 | 2017-03-19 02:30 | 7.619
2018-03-19 | 3:00 | 2017-03-19 03:00 | 7.619
2018-03-19 | 3:30 | 2017-03-19 03:30 | 7.594
2018-03-19 | 4:00 | 2017-03-19 04:00 | 7.569
2018-03-19 | 4:30 | 2017-03-19 04:30 | 7.544
2018-03-19 | 5:00 | 2017-03-19 05:00 | 7.519
2018-03-19 | 5:30 | 2017-03-19 05:30 | 7.494
2018-03-19 | 6:00 | 2017-03-19 06:00 | 7.469
2018-03-19 | 6:30 | 2017-03-19 06:30 | 7.419
2018-03-19 | 7:00 | 2017-03-19 07:00 | 7.393
2018-03-19 | 7:30 | 2017-03-19 07:30 | 7.343
2018-03-19 | 8:00 | 2017-03-19 08:00 | 7.318
2018-03-19 | 8:30 | 2017-03-19 08:30 | 7.293
2018-03-19 | 9:00 | 2017-03-19 09:00 | 7.293
2018-03-19 | 9:30 | 2017-03-19 09:30 | 7.318
2018-03-19 | 10:00 | 2017-03-19 10:00 | 7.393
2018-03-19 | 10:30 | 2017-03-19 10:30 | 7.494
2018-03-19 | 11:00 | 2017-03-19 11:00 | 7.645
2018-03-19 | 11:30 | 2017-03-19 11:30 | 7.82
2018-03-19 | 12:00 | 2017-03-19 12:00 | 8.02
2018-03-19 | 12:30 | 2017-03-19 12:30 | 8.17
2018-03-19 | 13:00 | 2017-03-19 13:00 | 8.27
2018-03-19 | 13:30 | 2017-03-19 13:30 | 8.344
2018-03-19 | 14:00 | 2017-03-19 14:00 | 8.394
2018-03-19 | 14:30 | 2017-03-19 14:30 | 8.419
2018-03-19 | 15:00 | 2017-03-19 15:00 | 8.444
2018-03-19 | 15:30 | 2017-03-19 15:30 | 8.444
2018-03-19 | 16:00 | 2017-03-19 16:00 | 8.444
2018-03-19 | 16:30 | 2017-03-19 16:30 | 8.444
2018-03-19 | 17:00 | 2017-03-19 17:00 | 8.444
2018-03-19 | 17:30 | 2017-03-19 17:30 | 8.419
2018-03-19 | 18:00 | 2017-03-19 18:00 | 8.419
2018-03-19 | 18:30 | 2017-03-19 18:30 | 8.394
2018-03-19 | 19:00 | 2017-03-19 19:00 | 8.369
2018-03-19 | 19:30 | 2017-03-19 19:30 | 8.344
2018-03-19 | 20:00 | 2017-03-19 20:00 | 8.295
2018-03-19 | 20:30 | 2017-03-19 20:30 | 8.245
2018-03-19 | 21:00 | 2017-03-19 21:00 | 8.17
2018-03-19 | 21:30 | 2017-03-19 21:30 | 8.12
2018-03-19 | 22:00 | 2017-03-19 22:00 | 8.07
2018-03-19 | 22:30 | 2017-03-19 22:30 | 8.02
2018-03-19 | 23:00 | 2017-03-19 23:00 | 7.97
2018-03-19 | 23:30 | 2017-03-19 23:30 | 7.92 | 7.8915 | 7.293 | 8.444 | 0.41694 | 1.151
2018-03-20 | 0:00 | 2017-03-20 | 7.895
2018-03-20 | 0:30 | 2017-03-20 00:30 | 7.895
2018-03-20 | 1:00 | 2017-03-20 01:00 | 7.87
2018-03-20 | 1:30 | 2017-03-20 01:30 | 7.845
2018-03-20 | 2:00 | 2017-03-20 02:00 | 7.795
2018-03-20 | 2:30 | 2017-03-20 02:30 | 7.77
2018-03-20 | 3:00 | 2017-03-20 03:00 | 7.795
2018-03-20 | 3:30 | 2017-03-20 03:30 | 7.845
2018-03-20 | 4:00 | 2017-03-20 04:00 | 7.845
2018-03-20 | 4:30 | 2017-03-20 04:30 | 7.845
2018-03-20 | 5:00 | 2017-03-20 05:00 | 7.82
2018-03-20 | 5:30 | 2017-03-20 05:30 | 7.82
2018-03-20 | 6:00 | 2017-03-20 06:00 | 7.795
2018-03-20 | 6:30 | 2017-03-20 06:30 | 7.77
2018-03-20 | 7:00 | 2017-03-20 07:00 | 7.77
2018-03-20 | 7:30 | 2017-03-20 07:30 | 7.77
2018-03-20 | 8:00 | 2017-03-20 08:00 | 7.77
2018-03-20 | 8:30 | 2017-03-20 08:30 | 7.795
2018-03-20 | 9:00 | 2017-03-20 09:00 | 7.845
2018-03-20 | 9:30 | 2017-03-20 09:30 | 7.895
2018-03-20 | 10:00 | 2017-03-20 10:00 | 7.945
2018-03-20 | 10:30 | 2017-03-20 10:30 | 7.995
2018-03-20 | 11:00 | 2017-03-20 11:00 | 8.02
2018-03-20 | 11:30 | 2017-03-20 11:30 | 8.12
2018-03-20 | 12:00 | 2017-03-20 12:00 | 8.195
2018-03-20 | 12:30 | 2017-03-20 12:30 | 8.195
2018-03-20 | 13:00 | 2017-03-20 13:00 | 8.22
2018-03-20 | 13:30 | 2017-03-20 13:30 | 8.27
2018-03-20 | 14:00 | 2017-03-20 14:00 | 8.295
2018-03-20 | 14:30 | 2017-03-20 14:30 | 8.344
2018-03-20 | 15:00 | 2017-03-20 15:00 | 8.369
2018-03-20 | 15:30 | 2017-03-20 15:30 | 8.419
2018-03-20 | 16:00 | 2017-03-20 16:00 | 8.469
2018-03-20 | 16:30 | 2017-03-20 16:30 | 8.519
2018-03-20 | 17:00 | 2017-03-20 17:00 | 8.519
2018-03-20 | 17:30 | 2017-03-20 17:30 | 8.494
2018-03-20 | 18:00 | 2017-03-20 18:00 | 8.469
2018-03-20 | 18:30 | 2017-03-20 18:30 | 8.469
2018-03-20 | 19:00 | 2017-03-20 19:00 | 8.469
2018-03-20 | 19:30 | 2017-03-20 19:30 | 8.444
2018-03-20 | 20:00 | 2017-03-20 20:00 | 8.419
2018-03-20 | 20:30 | 2017-03-20 20:30 | 8.419
2018-03-20 | 21:00 | 2017-03-20 21:00 | 8.419
2018-03-20 | 21:30 | 2017-03-20 21:30 | 8.419
2018-03-20 | 22:00 | 2017-03-20 22:00 | 8.444
2018-03-20 | 22:30 | 2017-03-20 22:30 | 8.444
2018-03-20 | 23:00 | 2017-03-20 23:00 | 8.444
2018-03-20 | 23:30 | 2017-03-20 23:30 | 8.444 | 8.1279 | 7.77 | 8.519 | 0.29044 | 0.749
2018-03-21 | 0:00 | 2017-03-21 | 8.444
2018-03-21 | 0:30 | 2017-03-21 00:30 | 8.444
2018-03-21 | 1:00 | 2017-03-21 01:00 | 8.444
2018-03-21 | 1:30 | 2017-03-21 01:30 | 8.419
2018-03-21 | 2:00 | 2017-03-21 02:00 | 8.419
2018-03-21 | 2:30 | 2017-03-21 02:30 | 8.419
2018-03-21 | 3:00 | 2017-03-21 03:00 | 8.419
2018-03-21 | 3:30 | 2017-03-21 03:30 | 8.419
2018-03-21 | 4:00 | 2017-03-21 04:00 | 8.419
2018-03-21 | 4:30 | 2017-03-21 04:30 | 8.419
2018-03-21 | 5:00 | 2017-03-21 05:00 | 8.419
2018-03-21 | 5:30 | 2017-03-21 05:30 | 8.444
2018-03-21 | 6:00 | 2017-03-21 06:00 | 8.444
2018-03-21 | 6:30 | 2017-03-21 06:30 | 8.444
2018-03-21 | 7:00 | 2017-03-21 07:00 | 8.469
2018-03-21 | 7:30 | 2017-03-21 07:30 | 8.469
2018-03-21 | 8:00 | 2017-03-21 08:00 | 8.469
2018-03-21 | 8:30 | 2017-03-21 08:30 | 8.519
2018-03-21 | 9:00 | 2017-03-21 09:00 | 8.543
2018-03-21 | 9:30 | 2017-03-21 09:30 | 8.618
2018-03-21 | 10:00 | 2017-03-21 10:00 | 8.668
2018-03-21 | 10:30 | 2017-03-21 10:30 | 8.717
2018-03-21 | 11:00 | 2017-03-21 11:00 | 8.767
2018-03-21 | 11:30 | 2017-03-21 11:30 | 8.817
2018-03-21 | 12:00 | 2017-03-21 12:00 | 8.941
2018-03-21 | 12:30 | 2017-03-21 12:30 | 9.04
2018-03-21 | 13:00 | 2017-03-21 13:00 | 9.139
2018-03-21 | 13:30 | 2017-03-21 13:30 | 9.163
2018-03-21 | 14:00 | 2017-03-21 14:00 | 9.139
2018-03-21 | 14:30 | 2017-03-21 14:30 | 9.238
2018-03-21 | 15:00 | 2017-03-21 15:00 | 9.262
2018-03-21 | 15:30 | 2017-03-21 15:30 | 9.386
2018-03-21 | 16:00 | 2017-03-21 16:00 | 9.41
2018-03-21 | 16:30 | 2017-03-21 16:30 | 9.41
2018-03-21 | 17:00 | 2017-03-21 17:00 | 9.41
2018-03-21 | 17:30 | 2017-03-21 17:30 | 9.361
2018-03-21 | 18:00 | 2017-03-21 18:00 | 9.336
2018-03-21 | 18:30 | 2017-03-21 18:30 | 9.287
2018-03-21 | 19:00 | 2017-03-21 19:00 | 9.238
2018-03-21 | 19:30 | 2017-03-21 19:30 | 9.213
2018-03-21 | 20:00 | 2017-03-21 20:00 | 9.213
2018-03-21 | 20:30 | 2017-03-21 20:30 | 9.163
2018-03-21 | 21:00 | 2017-03-21 21:00 | 9.163
2018-03-21 | 21:30 | 2017-03-21 21:30 | 9.163
2018-03-21 | 22:00 | 2017-03-21 22:00 | 9.139
2018-03-21 | 22:30 | 2017-03-21 22:30 | 9.114
2018-03-21 | 23:00 | 2017-03-21 23:00 | 9.114
2018-03-21 | 23:30 | 2017-03-21 23:30 | 9.089 | 8.8584 | 8.419 | 9.41 | 0.37918 | 0.991
2018-03-22 | 0:00 | 2017-03-22 | 9.064
2018-03-22 | 0:30 | 2017-03-22 00:30 | 9.064
2018-03-22 | 1:00 | 2017-03-22 01:00 | 9.064
2018-03-22 | 1:30 | 2017-03-22 01:30 | 9.064
2018-03-22 | 2:00 | 2017-03-22 02:00 | 9.064
2018-03-22 | 2:30 | 2017-03-22 02:30 | 9.064
2018-03-22 | 3:00 | 2017-03-22 03:00 | 9.064
2018-03-22 | 3:30 | 2017-03-22 03:30 | 9.064
2018-03-22 | 4:00 | 2017-03-22 04:00 | 9.04
2018-03-22 | 4:30 | 2017-03-22 04:30 | 9.04
2018-03-22 | 5:00 | 2017-03-22 05:00 | 9.04
2018-03-22 | 5:30 | 2017-03-22 05:30 | 9.015
2018-03-22 | 6:00 | 2017-03-22 06:00 | 8.99
2018-03-22 | 6:30 | 2017-03-22 06:30 | 8.941
2018-03-22 | 7:00 | 2017-03-22 07:00 | 8.916
2018-03-22 | 7:30 | 2017-03-22 07:30 | 8.866
2018-03-22 | 8:00 | 2017-03-22 08:00 | 8.841
2018-03-22 | 8:30 | 2017-03-22 08:30 | 8.817
2018-03-22 | 9:00 | 2017-03-22 09:00 | 8.792
2018-03-22 | 9:30 | 2017-03-22 09:30 | 8.817
2018-03-22 | 10:00 | 2017-03-22 10:00 | 8.817
2018-03-22 | 10:30 | 2017-03-22 10:30 | 8.841
2018-03-22 | 11:00 | 2017-03-22 11:00 | 8.941
2018-03-22 | 11:30 | 2017-03-22 11:30 | 8.916
2018-03-22 | 12:00 | 2017-03-22 12:00 | 8.891
2018-03-22 | 12:30 | 2017-03-22 12:30 | 8.866
2018-03-22 | 13:00 | 2017-03-22 13:00 | 8.841
2018-03-22 | 13:30 | 2017-03-22 13:30 | 8.817
2018-03-22 | 14:00 | 2017-03-22 14:00 | 8.817
2018-03-22 | 14:30 | 2017-03-22 14:30 | 8.792
2018-03-22 | 15:00 | 2017-03-22 15:00 | 8.792
2018-03-22 | 15:30 | 2017-03-22 15:30 | 8.817
2018-03-22 | 16:00 | 2017-03-22 16:00 | 8.792
2018-03-22 | 16:30 | 2017-03-22 16:30 | 8.817
2018-03-22 | 17:00 | 2017-03-22 17:00 | 8.792
2018-03-22 | 17:30 | 2017-03-22 17:30 | 8.767
2018-03-22 | 18:00 | 2017-03-22 18:00 | 8.693
2018-03-22 | 18:30 | 2017-03-22 18:30 | 8.643
2018-03-22 | 19:00 | 2017-03-22 19:00 | 8.618
2018-03-22 | 19:30 | 2017-03-22 19:30 | 8.543
2018-03-22 | 20:00 | 2017-03-22 20:00 | 8.494
2018-03-22 | 20:30 | 2017-03-22 20:30 | 8.444
2018-03-22 | 21:00 | 2017-03-22 21:00 | 8.419
2018-03-22 | 21:30 | 2017-03-22 21:30 | 8.394
2018-03-22 | 22:00 | 2017-03-22 22:00 | 8.319
2018-03-22 | 22:30 | 2017-03-22 22:30 | 8.27
2018-03-22 | 23:00 | 2017-03-22 23:00 | 8.245
2018-03-22 | 23:30 | 2017-03-22 23:30 | 8.22 | 8.7968 | 8.22 | 9.064 | 0.24086 | 0.844
2018-03-23 | 0:00 | 2017-03-23 | 8.195
2018-03-23 | 0:30 | 2017-03-23 00:30 | 8.145
2018-03-23 | 1:00 | 2017-03-23 01:00 | 8.095
2018-03-23 | 1:30 | 2017-03-23 01:30 | 8.045
2018-03-23 | 2:00 | 2017-03-23 02:00 | 8.02
2018-03-23 | 2:30 | 2017-03-23 02:30 | 8.02
2018-03-23 | 3:00 | 2017-03-23 03:00 | 7.995
2018-03-23 | 3:30 | 2017-03-23 03:30 | 7.995
2018-03-23 | 4:00 | 2017-03-23 04:00 | 7.995
2018-03-23 | 4:30 | 2017-03-23 04:30 | 7.995
2018-03-23 | 5:00 | 2017-03-23 05:00 | 8.02
2018-03-23 | 5:30 | 2017-03-23 05:30 | 7.995
2018-03-23 | 6:00 | 2017-03-23 06:00 | 7.97
2018-03-23 | 6:30 | 2017-03-23 06:30 | 7.97
2018-03-23 | 7:00 | 2017-03-23 07:00 | 7.97
2018-03-23 | 7:30 | 2017-03-23 07:30 | 7.97
2018-03-23 | 8:00 | 2017-03-23 08:00 | 7.97
2018-03-23 | 8:30 | 2017-03-23 08:30 | 8.02
2018-03-23 | 9:00 | 2017-03-23 09:00 | 8.045
2018-03-23 | 9:30 | 2017-03-23 09:30 | 8.12
2018-03-23 | 10:00 | 2017-03-23 10:00 | 8.195
2018-03-23 | 10:30 | 2017-03-23 10:30 | 8.22
2018-03-23 | 11:00 | 2017-03-23 11:00 | 8.319
2018-03-23 | 11:30 | 2017-03-23 11:30 | 8.519
2018-03-23 | 12:00 | 2017-03-23 12:00 | 8.593
2018-03-23 | 12:30 | 2017-03-23 12:30 | 8.618
2018-03-23 | 13:00 | 2017-03-23 13:00 | 8.618
2018-03-23 | 13:30 | 2017-03-23 13:30 | 8.618
2018-03-23 | 14:00 | 2017-03-23 14:00 | 8.643
2018-03-23 | 14:30 | 2017-03-23 14:30 | 8.767
2018-03-23 | 15:00 | 2017-03-23 15:00 | 8.792
2018-03-23 | 15:30 | 2017-03-23 15:30 | 8.742
2018-03-23 | 16:00 | 2017-03-23 16:00 | 8.693
2018-03-23 | 16:30 | 2017-03-23 16:30 | 8.643
2018-03-23 | 17:00 | 2017-03-23 17:00 | 8.618
2018-03-23 | 17:30 | 2017-03-23 17:30 | 8.593
2018-03-23 | 18:00 | 2017-03-23 18:00 | 8.593
2018-03-23 | 18:30 | 2017-03-23 18:30 | 8.568
2018-03-23 | 19:00 | 2017-03-23 19:00 | 8.543
2018-03-23 | 19:30 | 2017-03-23 19:30 | 8.494
2018-03-23 | 20:00 | 2017-03-23 20:00 | 8.444
2018-03-23 | 20:30 | 2017-03-23 20:30 | 8.419
2018-03-23 | 21:00 | 2017-03-23 21:00 | 8.419
2018-03-23 | 21:30 | 2017-03-23 21:30 | 8.394
2018-03-23 | 22:00 | 2017-03-23 22:00 | 8.394
2018-03-23 | 22:30 | 2017-03-23 22:30 | 8.394
2018-03-23 | 23:00 | 2017-03-23 23:00 | 8.394
2018-03-23 | 23:30 | 2017-03-23 23:30 | 8.394 | 8.3165 | 7.97 | 8.792 | 0.27616 | 0.822
2018-03-24 | 0:00 | 2017-03-24 | 8.394
2018-03-24 | 0:30 | 2017-03-24 00:30 | 8.419
2018-03-24 | 1:00 | 2017-03-24 01:00 | 8.419
2018-03-24 | 1:30 | 2017-03-24 01:30 | 8.444
2018-03-24 | 2:00 | 2017-03-24 02:00 | 8.469
2018-03-24 | 2:30 | 2017-03-24 02:30 | 8.494
2018-03-24 | 3:00 | 2017-03-24 03:00 | 8.519
2018-03-24 | 3:30 | 2017-03-24 03:30 | 8.543
2018-03-24 | 4:00 | 2017-03-24 04:00 | 8.568
2018-03-24 | 4:30 | 2017-03-24 04:30 | 8.568
2018-03-24 | 5:00 | 2017-03-24 05:00 | 8.568
2018-03-24 | 5:30 | 2017-03-24 05:30 | 8.543
2018-03-24 | 6:00 | 2017-03-24 06:00 | 8.543
2018-03-24 | 6:30 | 2017-03-24 06:30 | 8.519
2018-03-24 | 7:00 | 2017-03-24 07:00 | 8.543
2018-03-24 | 7:30 | 2017-03-24 07:30 | 8.543
2018-03-24 | 8:00 | 2017-03-24 08:00 | 8.568
2018-03-24 | 8:30 | 2017-03-24 08:30 | 8.593
2018-03-24 | 9:00 | 2017-03-24 09:00 | 8.618
2018-03-24 | 9:30 | 2017-03-24 09:30 | 8.643
2018-03-24 | 10:00 | 2017-03-24 10:00 | 8.618
2018-03-24 | 10:30 | 2017-03-24 10:30 | 8.693
2018-03-24 | 11:00 | 2017-03-24 11:00 | 8.717
2018-03-24 | 11:30 | 2017-03-24 11:30 | 8.717
2018-03-24 | 12:00 | 2017-03-24 12:00 | 8.767
2018-03-24 | 12:30 | 2017-03-24 12:30 | 8.817
2018-03-24 | 13:00 | 2017-03-24 13:00 | 8.99
2018-03-24 | 13:30 | 2017-03-24 13:30 | 8.99
2018-03-24 | 14:00 | 2017-03-24 14:00 | 8.99
2018-03-24 | 14:30 | 2017-03-24 14:30 | 8.916
2018-03-24 | 15:00 | 2017-03-24 15:00 | 8.891
2018-03-24 | 15:30 | 2017-03-24 15:30 | 8.891
2018-03-24 | 16:00 | 2017-03-24 16:00 | 8.941
2018-03-24 | 16:30 | 2017-03-24 16:30 | 8.941
2018-03-24 | 17:00 | 2017-03-24 17:00 | 8.891
2018-03-24 | 17:30 | 2017-03-24 17:30 | 8.866
2018-03-24 | 18:00 | 2017-03-24 18:00 | 8.841
2018-03-24 | 18:30 | 2017-03-24 18:30 | 8.817
2018-03-24 | 19:00 | 2017-03-24 19:00 | 8.767
2018-03-24 | 19:30 | 2017-03-24 19:30 | 8.717
2018-03-24 | 20:00 | 2017-03-24 20:00 | 8.668
2018-03-24 | 20:30 | 2017-03-24 20:30 | 8.593
2018-03-24 | 21:00 | 2017-03-24 21:00 | 8.543
2018-03-24 | 21:30 | 2017-03-24 21:30 | 8.494
2018-03-24 | 22:00 | 2017-03-24 22:00 | 8.444
2018-03-24 | 22:30 | 2017-03-24 22:30 | 8.419
2018-03-24 | 23:00 | 2017-03-24 23:00 | 8.419
2018-03-24 | 23:30 | 2017-03-24 23:30 | 8.394 | 8.6515 | 8.394 | 8.99 | 0.18406 | 0.596
2018-03-25 | 0:00 | 2017-03-25 | 8.394
2018-03-25 | 0:30 | 2017-03-25 00:30 | 8.394
2018-03-25 | 1:00 | 2017-03-25 01:00 | 8.369
2018-03-25 | 1:30 | 2017-03-25 01:30 | 8.369
2018-03-25 | 2:00 | 2017-03-25 02:00 | 8.369
2018-03-25 | 2:30 | 2017-03-25 02:30 | 8.369
2018-03-25 | 3:00 | 2017-03-25 03:00 | 8.369
2018-03-25 | 3:30 | 2017-03-25 03:30 | 8.344
2018-03-25 | 4:00 | 2017-03-25 04:00 | 8.344
2018-03-25 | 4:30 | 2017-03-25 04:30 | 8.319
2018-03-25 | 5:00 | 2017-03-25 05:00 | 8.295
2018-03-25 | 5:30 | 2017-03-25 05:30 | 8.245
2018-03-25 | 6:00 | 2017-03-25 06:00 | 8.22
2018-03-25 | 6:30 | 2017-03-25 06:30 | 8.17
2018-03-25 | 7:00 | 2017-03-25 07:00 | 8.17
2018-03-25 | 7:30 | 2017-03-25 07:30 | 8.17
2018-03-25 | 8:00 | 2017-03-25 08:00 | 8.17
2018-03-25 | 8:30 | 2017-03-25 08:30 | 8.195
2018-03-25 | 9:00 | 2017-03-25 09:00 | 8.245
2018-03-25 | 9:30 | 2017-03-25 09:30 | 8.319
2018-03-25 | 10:00 | 2017-03-25 10:00 | 8.369
2018-03-25 | 10:30 | 2017-03-25 10:30 | 8.444
2018-03-25 | 11:00 | 2017-03-25 11:00 | 8.519
2018-03-25 | 11:30 | 2017-03-25 11:30 | 8.618
2018-03-25 | 12:00 | 2017-03-25 12:00 | 8.916
2018-03-25 | 12:30 | 2017-03-25 12:30 | 8.767
2018-03-25 | 13:00 | 2017-03-25 13:00 | 8.792
2018-03-25 | 13:30 | 2017-03-25 13:30 | 8.866
2018-03-25 | 14:00 | 2017-03-25 14:00 | 8.941
2018-03-25 | 14:30 | 2017-03-25 14:30 | 8.916
2018-03-25 | 15:00 | 2017-03-25 15:00 | 8.891
2018-03-25 | 15:30 | 2017-03-25 15:30 | 8.866
2018-03-25 | 16:00 | 2017-03-25 16:00 | 8.817
2018-03-25 | 16:30 | 2017-03-25 16:30 | 8.792
2018-03-25 | 17:00 | 2017-03-25 17:00 | 8.767
2018-03-25 | 17:30 | 2017-03-25 17:30 | 8.742
2018-03-25 | 18:00 | 2017-03-25 18:00 | 8.717
2018-03-25 | 18:30 | 2017-03-25 18:30 | 8.643
2018-03-25 | 19:00 | 2017-03-25 19:00 | 8.593
2018-03-25 | 19:30 | 2017-03-25 19:30 | 8.543
2018-03-25 | 20:00 | 2017-03-25 20:00 | 8.469
2018-03-25 | 20:30 | 2017-03-25 20:30 | 8.419
2018-03-25 | 21:00 | 2017-03-25 21:00 | 8.369
2018-03-25 | 21:30 | 2017-03-25 21:30 | 8.295
2018-03-25 | 22:00 | 2017-03-25 22:00 | 8.245
2018-03-25 | 22:30 | 2017-03-25 22:30 | 8.22
2018-03-25 | 23:00 | 2017-03-25 23:00 | 8.22
2018-03-25 | 23:30 | 2017-03-25 23:30 | 8.195 | 8.4748 | 8.17 | 8.941 | 0.24835 | 0.771
2018-03-26 | 0:00 | 2017-03-26 | 8.17
2018-03-26 | 0:30 | 2017-03-26 00:30 | 8.17
2018-03-26 | 1:00 | 2017-03-26 01:00 | 8.145
2018-03-26 | 1:30 | 2017-03-26 01:30 | 8.145
2018-03-26 | 2:00 | 2017-03-26 02:00 | 8.145
2018-03-26 | 2:30 | 2017-03-26 02:30 | 8.145
2018-03-26 | 3:00 | 2017-03-26 03:00 | 8.145
2018-03-26 | 3:30 | 2017-03-26 03:30 | 8.145
2018-03-26 | 4:00 | 2017-03-26 04:00 | 8.145
2018-03-26 | 4:30 | 2017-03-26 04:30 | 8.145
2018-03-26 | 5:00 | 2017-03-26 05:00 | 8.145
2018-03-26 | 5:30 | 2017-03-26 05:30 | 8.12
2018-03-26 | 6:00 | 2017-03-26 06:00 | 8.12
2018-03-26 | 6:30 | 2017-03-26 06:30 | 8.12
2018-03-26 | 7:00 | 2017-03-26 07:00 | 8.12
2018-03-26 | 7:30 | 2017-03-26 07:30 | 8.095
2018-03-26 | 8:00 | 2017-03-26 08:00 | 8.095
2018-03-26 | 8:30 | 2017-03-26 08:30 | 8.095
2018-03-26 | 9:00 | 2017-03-26 09:00 | 8.095
2018-03-26 | 9:30 | 2017-03-26 09:30 | 8.12
2018-03-26 | 10:00 | 2017-03-26 10:00 | 8.17
2018-03-26 | 10:30 | 2017-03-26 10:30 | 8.195
2018-03-26 | 11:00 | 2017-03-26 11:00 | 8.22
2018-03-26 | 11:30 | 2017-03-26 11:30 | 8.22
2018-03-26 | 12:00 | 2017-03-26 12:00 | 8.295
2018-03-26 | 12:30 | 2017-03-26 12:30 | 8.394
2018-03-26 | 13:00 | 2017-03-26 13:00 | 8.444
2018-03-26 | 13:30 | 2017-03-26 13:30 | 8.469
2018-03-26 | 14:00 | 2017-03-26 14:00 | 8.444
2018-03-26 | 14:30 | 2017-03-26 14:30 | 8.469
2018-03-26 | 15:00 | 2017-03-26 15:00 | 8.469
2018-03-26 | 15:30 | 2017-03-26 15:30 | 8.494
2018-03-26 | 16:00 | 2017-03-26 16:00 | 8.494
2018-03-26 | 16:30 | 2017-03-26 16:30 | 8.494
2018-03-26 | 17:00 | 2017-03-26 17:00 | 8.519
2018-03-26 | 17:30 | 2017-03-26 17:30 | 8.519
2018-03-26 | 18:00 | 2017-03-26 18:00 | 8.494
2018-03-26 | 18:30 | 2017-03-26 18:30 | 8.494
2018-03-26 | 19:00 | 2017-03-26 19:00 | 8.494
2018-03-26 | 19:30 | 2017-03-26 19:30 | 8.494
2018-03-26 | 20:00 | 2017-03-26 20:00 | 8.444
2018-03-26 | 20:30 | 2017-03-26 20:30 | 8.444
2018-03-26 | 21:00 | 2017-03-26 21:00 | 8.419
2018-03-26 | 21:30 | 2017-03-26 21:30 | 8.419
2018-03-26 | 22:00 | 2017-03-26 22:00 | 8.394
2018-03-26 | 22:30 | 2017-03-26 22:30 | 8.394
2018-03-26 | 23:00 | 2017-03-26 23:00 | 8.394
2018-03-26 | 23:30 | 2017-03-26 23:30 | 8.394 | 8.2961 | 8.095 | 8.519 | 0.16116 | 0.424
2018-03-27 | 0:00 | 2017-03-27 | 8.369
2018-03-27 | 0:30 | 2017-03-27 00:30 | 8.369
2018-03-27 | 1:00 | 2017-03-27 01:00 | 8.369
2018-03-27 | 1:30 | 2017-03-27 01:30 | 8.319
2018-03-27 | 2:00 | 2017-03-27 02:00 | 8.319
2018-03-27 | 2:30 | 2017-03-27 02:30 | 8.319
2018-03-27 | 3:00 | 2017-03-27 03:00 | 8.295
2018-03-27 | 3:30 | 2017-03-27 03:30 | 8.27
2018-03-27 | 4:00 | 2017-03-27 04:00 | 8.245
2018-03-27 | 4:30 | 2017-03-27 04:30 | 8.045
2018-03-27 | 5:00 | 2017-03-27 05:00 | 8.145
2018-03-27 | 5:30 | 2017-03-27 05:30 | 8.17
2018-03-27 | 6:00 | 2017-03-27 06:00 | 8.145
2018-03-27 | 6:30 | 2017-03-27 06:30 | 8.12
2018-03-27 | 7:00 | 2017-03-27 07:00 | 8.12
2018-03-27 | 7:30 | 2017-03-27 07:30 | 8.12
2018-03-27 | 8:00 | 2017-03-27 08:00 | 8.12
2018-03-27 | 8:30 | 2017-03-27 08:30 | 8.145
2018-03-27 | 9:00 | 2017-03-27 09:00 | 8.17
2018-03-27 | 9:30 | 2017-03-27 09:30 | 8.22
2018-03-27 | 10:00 | 2017-03-27 10:00 | 8.295
2018-03-27 | 10:30 | 2017-03-27 10:30 | 8.369
2018-03-27 | 11:00 | 2017-03-27 11:00 | 8.419
2018-03-27 | 11:30 | 2017-03-27 11:30 | 8.494
2018-03-27 | 12:00 | 2017-03-27 12:00 | 8.618
2018-03-27 | 12:30 | 2017-03-27 12:30 | 8.668
2018-03-27 | 13:00 | 2017-03-27 13:00 | 8.767
2018-03-27 | 13:30 | 2017-03-27 13:30 | 8.767
2018-03-27 | 14:00 | 2017-03-27 14:00 | 8.792
2018-03-27 | 14:30 | 2017-03-27 14:30 | 8.841
2018-03-27 | 15:00 | 2017-03-27 15:00 | 8.817
2018-03-27 | 15:30 | 2017-03-27 15:30 | 8.817
2018-03-27 | 16:00 | 2017-03-27 16:00 | 8.792
2018-03-27 | 16:30 | 2017-03-27 16:30 | 8.817
2018-03-27 | 17:00 | 2017-03-27 17:00 | 8.817
2018-03-27 | 17:30 | 2017-03-27 17:30 | 8.792
2018-03-27 | 18:00 | 2017-03-27 18:00 | 8.742
2018-03-27 | 18:30 | 2017-03-27 18:30 | 8.693
2018-03-27 | 19:00 | 2017-03-27 19:00 | 8.668
2018-03-27 | 19:30 | 2017-03-27 19:30 | 8.618
2018-03-27 | 20:00 | 2017-03-27 20:00 | 8.593
2018-03-27 | 20:30 | 2017-03-27 20:30 | 8.568
2018-03-27 | 21:00 | 2017-03-27 21:00 | 8.568
2018-03-27 | 21:30 | 2017-03-27 21:30 | 8.568
2018-03-27 | 22:00 | 2017-03-27 22:00 | 8.543
2018-03-27 | 22:30 | 2017-03-27 22:30 | 8.543
2018-03-27 | 23:00 | 2017-03-27 23:00 | 8.519
2018-03-27 | 23:30 | 2017-03-27 23:30 | 8.519 | 8.467 | 8.045 | 8.841 | 0.24865 | 0.796
2018-03-28 | 0:00 | 2017-03-28 | 8.494
2018-03-28 | 0:30 | 2017-03-28 00:30 | 8.494
2018-03-28 | 1:00 | 2017-03-28 01:00 | 8.494
2018-03-28 | 1:30 | 2017-03-28 01:30 | 8.519
2018-03-28 | 2:00 | 2017-03-28 02:00 | 8.519
2018-03-28 | 2:30 | 2017-03-28 02:30 | 8.519
2018-03-28 | 3:00 | 2017-03-28 03:00 | 8.543
2018-03-28 | 3:30 | 2017-03-28 03:30 | 8.543
2018-03-28 | 4:00 | 2017-03-28 04:00 | 8.543
2018-03-28 | 4:30 | 2017-03-28 04:30 | 8.568
2018-03-28 | 5:00 | 2017-03-28 05:00 | 8.568
2018-03-28 | 5:30 | 2017-03-28 05:30 | 8.593
2018-03-28 | 6:00 | 2017-03-28 06:00 | 8.618
2018-03-28 | 6:30 | 2017-03-28 06:30 | 8.618
2018-03-28 | 7:00 | 2017-03-28 07:00 | 8.643
2018-03-28 | 7:30 | 2017-03-28 07:30 | 8.668
2018-03-28 | 8:00 | 2017-03-28 08:00 | 8.668
2018-03-28 | 8:30 | 2017-03-28 08:30 | 8.668
2018-03-28 | 9:00 | 2017-03-28 09:00 | 8.668
2018-03-28 | 9:30 | 2017-03-28 09:30 | 8.668
2018-03-28 | 10:00 | 2017-03-28 10:00 | 8.693
2018-03-28 | 10:30 | 2017-03-28 10:30 | 8.693
2018-03-28 | 11:00 | 2017-03-28 11:00 | 8.717
2018-03-28 | 11:30 | 2017-03-28 11:30 | 8.742
2018-03-28 | 12:00 | 2017-03-28 12:00 | 8.767
2018-03-28 | 12:30 | 2017-03-28 12:30 | 8.792
2018-03-28 | 13:00 | 2017-03-28 13:00 | 8.817
2018-03-28 | 13:30 | 2017-03-28 13:30 | 8.841
2018-03-28 | 14:00 | 2017-03-28 14:00 | 8.866
2018-03-28 | 14:30 | 2017-03-28 14:30 | 8.866
2018-03-28 | 15:00 | 2017-03-28 15:00 | 8.866
2018-03-28 | 15:30 | 2017-03-28 15:30 | 8.866
2018-03-28 | 16:00 | 2017-03-28 16:00 | 8.866
2018-03-28 | 16:30 | 2017-03-28 16:30 | 8.866
2018-03-28 | 17:00 | 2017-03-28 17:00 | 8.841
2018-03-28 | 17:30 | 2017-03-28 17:30 | 8.817
2018-03-28 | 18:00 | 2017-03-28 18:00 | 8.817
2018-03-28 | 18:30 | 2017-03-28 18:30 | 8.817
2018-03-28 | 19:00 | 2017-03-28 19:00 | 8.817
2018-03-28 | 19:30 | 2017-03-28 19:30 | 8.817
2018-03-28 | 20:00 | 2017-03-28 20:00 | 8.817
2018-03-28 | 20:30 | 2017-03-28 20:30 | 8.817
2018-03-28 | 21:00 | 2017-03-28 21:00 | 8.817
2018-03-28 | 21:30 | 2017-03-28 21:30 | 8.792
2018-03-28 | 22:00 | 2017-03-28 22:00 | 8.767
2018-03-28 | 22:30 | 2017-03-28 22:30 | 8.717
2018-03-28 | 23:00 | 2017-03-28 23:00 | 8.693
2018-03-28 | 23:30 | 2017-03-28 23:30 | 8.643 | 8.7055 | 8.494 | 8.866 | 0.1243 | 0.372
2018-03-29 | 0:00 | 2017-03-29 | 8.593
2018-03-29 | 0:30 | 2017-03-29 00:30 | 8.543
2018-03-29 | 1:00 | 2017-03-29 01:00 | 8.494
2018-03-29 | 1:30 | 2017-03-29 01:30 | 8.494
2018-03-29 | 2:00 | 2017-03-29 02:00 | 8.494
2018-03-29 | 2:30 | 2017-03-29 02:30 | 8.494
2018-03-29 | 3:00 | 2017-03-29 03:00 | 8.494
2018-03-29 | 3:30 | 2017-03-29 03:30 | 8.494
2018-03-29 | 4:00 | 2017-03-29 04:00 | 8.519
2018-03-29 | 4:30 | 2017-03-29 04:30 | 8.519
2018-03-29 | 5:00 | 2017-03-29 05:00 | 8.519
2018-03-29 | 5:30 | 2017-03-29 05:30 | 8.494
2018-03-29 | 6:00 | 2017-03-29 06:00 | 8.494
2018-03-29 | 6:30 | 2017-03-29 06:30 | 8.519
2018-03-29 | 7:00 | 2017-03-29 07:00 | 8.519
2018-03-29 | 7:30 | 2017-03-29 07:30 | 8.519
2018-03-29 | 8:00 | 2017-03-29 08:00 | 8.519
2018-03-29 | 8:30 | 2017-03-29 08:30 | 8.568
2018-03-29 | 9:00 | 2017-03-29 09:00 | 8.593
2018-03-29 | 9:30 | 2017-03-29 09:30 | 8.643
2018-03-29 | 10:00 | 2017-03-29 10:00 | 8.668
2018-03-29 | 10:30 | 2017-03-29 10:30 | 8.717
2018-03-29 | 11:00 | 2017-03-29 11:00 | 8.717
2018-03-29 | 11:30 | 2017-03-29 11:30 | 8.767
2018-03-29 | 12:00 | 2017-03-29 12:00 | 8.792
2018-03-29 | 12:30 | 2017-03-29 12:30 | 8.792
2018-03-29 | 13:00 | 2017-03-29 13:00 | 8.817
2018-03-29 | 13:30 | 2017-03-29 13:30 | 8.841
2018-03-29 | 14:00 | 2017-03-29 14:00 | 8.891
2018-03-29 | 14:30 | 2017-03-29 14:30 | 8.965
2018-03-29 | 15:00 | 2017-03-29 15:00 | 8.965
2018-03-29 | 15:30 | 2017-03-29 15:30 | 8.965
2018-03-29 | 16:00 | 2017-03-29 16:00 | 8.941
2018-03-29 | 16:30 | 2017-03-29 16:30 | 8.941
2018-03-29 | 17:00 | 2017-03-29 17:00 | 8.941
2018-03-29 | 17:30 | 2017-03-29 17:30 | 8.916
2018-03-29 | 18:00 | 2017-03-29 18:00 | 8.866
2018-03-29 | 18:30 | 2017-03-29 18:30 | 8.866
2018-03-29 | 19:00 | 2017-03-29 19:00 | 8.841
2018-03-29 | 19:30 | 2017-03-29 19:30 | 8.817
2018-03-29 | 20:00 | 2017-03-29 20:00 | 8.767
2018-03-29 | 20:30 | 2017-03-29 20:30 | 8.742
2018-03-29 | 21:00 | 2017-03-29 21:00 | 8.742
2018-03-29 | 21:30 | 2017-03-29 21:30 | 8.717
2018-03-29 | 22:00 | 2017-03-29 22:00 | 8.693
2018-03-29 | 22:30 | 2017-03-29 22:30 | 8.693
2018-03-29 | 23:00 | 2017-03-29 23:00 | 8.668
2018-03-29 | 23:30 | 2017-03-29 23:30 | 8.668 | 8.6925 | 8.494 | 8.965 | 0.16361 | 0.471
2018-03-30 | 0:00 | 2017-03-30 | 8.668
2018-03-30 | 0:30 | 2017-03-30 00:30 | 8.668
2018-03-30 | 1:00 | 2017-03-30 01:00 | 8.668
2018-03-30 | 1:30 | 2017-03-30 01:30 | 8.643
2018-03-30 | 2:00 | 2017-03-30 02:00 | 8.643
2018-03-30 | 2:30 | 2017-03-30 02:30 | 8.618
2018-03-30 | 3:00 | 2017-03-30 03:00 | 8.593
2018-03-30 | 3:30 | 2017-03-30 03:30 | 8.593
2018-03-30 | 4:00 | 2017-03-30 04:00 | 8.568
2018-03-30 | 4:30 | 2017-03-30 04:30 | 8.593
2018-03-30 | 5:00 | 2017-03-30 05:00 | 8.593
2018-03-30 | 5:30 | 2017-03-30 05:30 | 8.593
2018-03-30 | 6:00 | 2017-03-30 06:00 | 8.593
2018-03-30 | 6:30 | 2017-03-30 06:30 | 8.593
2018-03-30 | 7:00 | 2017-03-30 07:00 | 8.568
2018-03-30 | 7:30 | 2017-03-30 07:30 | 8.568
2018-03-30 | 8:00 | 2017-03-30 08:00 | 8.568
2018-03-30 | 8:30 | 2017-03-30 08:30 | 8.568
2018-03-30 | 9:00 | 2017-03-30 09:00 | 8.618
2018-03-30 | 9:30 | 2017-03-30 09:30 | 8.643
2018-03-30 | 10:00 | 2017-03-30 10:00 | 8.693
2018-03-30 | 10:30 | 2017-03-30 10:30 | 8.742
2018-03-30 | 11:00 | 2017-03-30 11:00 | 8.792
2018-03-30 | 11:30 | 2017-03-30 11:30 | 8.891
2018-03-30 | 12:00 | 2017-03-30 12:00 | 8.99
2018-03-30 | 12:30 | 2017-03-30 12:30 | 9.064
2018-03-30 | 13:00 | 2017-03-30 13:00 | 9.139
2018-03-30 | 13:30 | 2017-03-30 13:30 | 9.163
2018-03-30 | 14:00 | 2017-03-30 14:00 | 9.361
2018-03-30 | 14:30 | 2017-03-30 14:30 | 9.336
2018-03-30 | 15:00 | 2017-03-30 15:00 | 9.287
2018-03-30 | 15:30 | 2017-03-30 15:30 | 9.238
2018-03-30 | 16:00 | 2017-03-30 16:00 | 9.213
2018-03-30 | 16:30 | 2017-03-30 16:30 | 9.262
2018-03-30 | 17:00 | 2017-03-30 17:00 | 9.188
2018-03-30 | 17:30 | 2017-03-30 17:30 | 9.163
2018-03-30 | 18:00 | 2017-03-30 18:00 | 9.089
2018-03-30 | 18:30 | 2017-03-30 18:30 | 9.064
2018-03-30 | 19:00 | 2017-03-30 19:00 | 9.015
2018-03-30 | 19:30 | 2017-03-30 19:30 | 8.99
2018-03-30 | 20:00 | 2017-03-30 20:00 | 8.941
2018-03-30 | 20:30 | 2017-03-30 20:30 | 8.916
2018-03-30 | 21:00 | 2017-03-30 21:00 | 8.891
2018-03-30 | 21:30 | 2017-03-30 21:30 | 8.866
2018-03-30 | 22:00 | 2017-03-30 22:00 | 8.841
2018-03-30 | 22:30 | 2017-03-30 22:30 | 8.817
2018-03-30 | 23:00 | 2017-03-30 23:00 | 8.792
2018-03-30 | 23:30 | 2017-03-30 23:30 | 8.767 | 8.8473 | 8.568 | 9.361 | 0.25314 | 0.793
2018-03-31 | 0:00 | 2017-03-31 | 8.767
2018-03-31 | 0:30 | 2017-03-31 00:30 | 8.742
2018-03-31 | 1:00 | 2017-03-31 01:00 | 8.717
2018-03-31 | 1:30 | 2017-03-31 01:30 | 8.717
2018-03-31 | 2:00 | 2017-03-31 02:00 | 8.693
2018-03-31 | 2:30 | 2017-03-31 02:30 | 8.668
2018-03-31 | 3:00 | 2017-03-31 03:00 | 8.668
2018-03-31 | 3:30 | 2017-03-31 03:30 | 8.643
2018-03-31 | 4:00 | 2017-03-31 04:00 | 8.618
2018-03-31 | 4:30 | 2017-03-31 04:30 | 8.618
2018-03-31 | 5:00 | 2017-03-31 05:00 | 8.618
2018-03-31 | 5:30 | 2017-03-31 05:30 | 8.593
2018-03-31 | 6:00 | 2017-03-31 06:00 | 8.568
2018-03-31 | 6:30 | 2017-03-31 06:30 | 8.568
2018-03-31 | 7:00 | 2017-03-31 07:00 | 8.568
2018-03-31 | 7:30 | 2017-03-31 07:30 | 8.568
2018-03-31 | 8:00 | 2017-03-31 08:00 | 8.593
2018-03-31 | 8:30 | 2017-03-31 08:30 | 8.618
2018-03-31 | 9:00 | 2017-03-31 09:00 | 8.693
2018-03-31 | 9:30 | 2017-03-31 09:30 | 8.767
2018-03-31 | 10:00 | 2017-03-31 10:00 | 8.792
2018-03-31 | 10:30 | 2017-03-31 10:30 | 8.841
2018-03-31 | 11:00 | 2017-03-31 11:00 | 8.866
2018-03-31 | 11:30 | 2017-03-31 11:30 | 8.941
2018-03-31 | 12:00 | 2017-03-31 12:00 | 9.015
2018-03-31 | 12:30 | 2017-03-31 12:30 | 9.064
2018-03-31 | 13:00 | 2017-03-31 13:00 | 9.262
2018-03-31 | 13:30 | 2017-03-31 13:30 | 9.361
2018-03-31 | 14:00 | 2017-03-31 14:00 | 9.386
2018-03-31 | 14:30 | 2017-03-31 14:30 | 9.435
2018-03-31 | 15:00 | 2017-03-31 15:00 | 9.386
2018-03-31 | 15:30 | 2017-03-31 15:30 | 9.386
2018-03-31 | 16:00 | 2017-03-31 16:00 | 9.336
2018-03-31 | 16:30 | 2017-03-31 16:30 | 9.287
2018-03-31 | 17:00 | 2017-03-31 17:00 | 9.262
2018-03-31 | 17:30 | 2017-03-31 17:30 | 9.238
2018-03-31 | 18:00 | 2017-03-31 18:00 | 9.238
2018-03-31 | 18:30 | 2017-03-31 18:30 | 9.188
2018-03-31 | 19:00 | 2017-03-31 19:00 | 9.163
2018-03-31 | 19:30 | 2017-03-31 19:30 | 9.114
2018-03-31 | 20:00 | 2017-03-31 20:00 | 9.089
2018-03-31 | 20:30 | 2017-03-31 20:30 | 9.04
2018-03-31 | 21:00 | 2017-03-31 21:00 | 9.015
2018-03-31 | 21:30 | 2017-03-31 21:30 | 9.015
2018-03-31 | 22:00 | 2017-03-31 22:00 | 8.99
2018-03-31 | 22:30 | 2017-03-31 22:30 | 8.965
2018-03-31 | 23:00 | 2017-03-31 23:00 | 8.965
2018-03-31 | 23:30 | 2017-03-31 23:30 | 8.941 | 8.9289 | 8.568 | 9.435 | 0.28012 | 0.867
2018-04-01 | 0:00 | 2017-04-01 | 8.941
2018-04-01 | 0:30 | 2017-04-01 00:30 | 8.941
2018-04-01 | 1:00 | 2017-04-01 01:00 | 8.941
2018-04-01 | 1:30 | 2017-04-01 01:30 | 8.916
2018-04-01 | 2:00 | 2017-04-01 02:00 | 8.916
2018-04-01 | 2:30 | 2017-04-01 02:30 | 8.916
2018-04-01 | 3:00 | 2017-04-01 03:00 | 8.916
2018-04-01 | 3:30 | 2017-04-01 03:30 | 8.916
2018-04-01 | 4:00 | 2017-04-01 04:00 | 8.916
2018-04-01 | 4:30 | 2017-04-01 04:30 | 8.916
2018-04-01 | 5:00 | 2017-04-01 05:00 | 8.916
2018-04-01 | 5:30 | 2017-04-01 05:30 | 8.891
2018-04-01 | 6:00 | 2017-04-01 06:00 | 8.866
2018-04-01 | 6:30 | 2017-04-01 06:30 | 8.841
2018-04-01 | 7:00 | 2017-04-01 07:00 | 8.817
2018-04-01 | 7:30 | 2017-04-01 07:30 | 8.817
2018-04-01 | 8:00 | 2017-04-01 08:00 | 8.817
2018-04-01 | 8:30 | 2017-04-01 08:30 | 8.866
2018-04-01 | 9:00 | 2017-04-01 09:00 | 8.891
2018-04-01 | 9:30 | 2017-04-01 09:30 | 8.916
2018-04-01 | 10:00 | 2017-04-01 10:00 | 8.99
2018-04-01 | 10:30 | 2017-04-01 10:30 | 9.089
2018-04-01 | 11:00 | 2017-04-01 11:00 | 9.213
2018-04-01 | 11:30 | 2017-04-01 11:30 | 9.238
2018-04-01 | 12:00 | 2017-04-01 12:00 | 9.262
2018-04-01 | 12:30 | 2017-04-01 12:30 | 9.312
2018-04-01 | 13:00 | 2017-04-01 13:00 | 9.336
2018-04-01 | 13:30 | 2017-04-01 13:30 | 9.41
2018-04-01 | 14:00 | 2017-04-01 14:00 | 9.435
2018-04-01 | 14:30 | 2017-04-01 14:30 | 9.46
2018-04-01 | 15:00 | 2017-04-01 15:00 | 9.534
2018-04-01 | 15:30 | 2017-04-01 15:30 | 9.509
2018-04-01 | 16:00 | 2017-04-01 16:00 | 9.509
2018-04-01 | 16:30 | 2017-04-01 16:30 | 9.46
2018-04-01 | 17:00 | 2017-04-01 17:00 | 9.41
2018-04-01 | 17:30 | 2017-04-01 17:30 | 9.361
2018-04-01 | 18:00 | 2017-04-01 18:00 | 9.361
2018-04-01 | 18:30 | 2017-04-01 18:30 | 9.312
2018-04-01 | 19:00 | 2017-04-01 19:00 | 9.287
2018-04-01 | 19:30 | 2017-04-01 19:30 | 9.213
2018-04-01 | 20:00 | 2017-04-01 20:00 | 9.188
2018-04-01 | 20:30 | 2017-04-01 20:30 | 9.114
2018-04-01 | 21:00 | 2017-04-01 21:00 | 9.089
2018-04-01 | 21:30 | 2017-04-01 21:30 | 9.04
2018-04-01 | 22:00 | 2017-04-01 22:00 | 9.015
2018-04-01 | 22:30 | 2017-04-01 22:30 | 8.965
2018-04-01 | 23:00 | 2017-04-01 23:00 | 8.941
2018-04-01 | 23:30 | 2017-04-01 23:30 | 8.916 | 9.1009 | 8.817 | 9.534 | 0.22912 | 0.717
2018-04-02 | 0:00 | 2017-04-02 | 8.891
2018-04-02 | 0:30 | 2017-04-02 00:30 | 8.841
2018-04-02 | 1:00 | 2017-04-02 01:00 | 8.792
2018-04-02 | 1:30 | 2017-04-02 01:30 | 8.742
2018-04-02 | 2:00 | 2017-04-02 02:00 | 8.668
2018-04-02 | 2:30 | 2017-04-02 02:30 | 8.643
2018-04-02 | 3:00 | 2017-04-02 03:00 | 8.618
2018-04-02 | 3:30 | 2017-04-02 03:30 | 8.593
2018-04-02 | 4:00 | 2017-04-02 04:00 | 8.568
2018-04-02 | 4:30 | 2017-04-02 04:30 | 8.519
2018-04-02 | 5:00 | 2017-04-02 05:00 | 8.519
2018-04-02 | 5:30 | 2017-04-02 05:30 | 8.494
2018-04-02 | 6:00 | 2017-04-02 06:00 | 8.494
2018-04-02 | 6:30 | 2017-04-02 06:30 | 8.494
2018-04-02 | 7:00 | 2017-04-02 07:00 | 8.469
2018-04-02 | 7:30 | 2017-04-02 07:30 | 8.469
2018-04-02 | 8:00 | 2017-04-02 08:00 | 8.494
2018-04-02 | 8:30 | 2017-04-02 08:30 | 8.469
2018-04-02 | 9:00 | 2017-04-02 09:00 | 8.519
2018-04-02 | 9:30 | 2017-04-02 09:30 | 8.519
2018-04-02 | 10:00 | 2017-04-02 10:00 | 8.593
2018-04-02 | 10:30 | 2017-04-02 10:30 | 8.693
2018-04-02 | 11:00 | 2017-04-02 11:00 | 8.742
2018-04-02 | 11:30 | 2017-04-02 11:30 | 8.792
2018-04-02 | 12:00 | 2017-04-02 12:00 | 8.916
2018-04-02 | 12:30 | 2017-04-02 12:30 | 9.238
2018-04-02 | 13:00 | 2017-04-02 13:00 | 9.213
2018-04-02 | 13:30 | 2017-04-02 13:30 | 9.213
2018-04-02 | 14:00 | 2017-04-02 14:00 | 9.163
2018-04-02 | 14:30 | 2017-04-02 14:30 | 9.336
2018-04-02 | 15:00 | 2017-04-02 15:00 | 9.238
2018-04-02 | 15:30 | 2017-04-02 15:30 | 9.213
2018-04-02 | 16:00 | 2017-04-02 16:00 | 9.188
2018-04-02 | 16:30 | 2017-04-02 16:30 | 9.089
2018-04-02 | 17:00 | 2017-04-02 17:00 | 9.015
2018-04-02 | 17:30 | 2017-04-02 17:30 | 8.941
2018-04-02 | 18:00 | 2017-04-02 18:00 | 8.891
2018-04-02 | 18:30 | 2017-04-02 18:30 | 8.841
2018-04-02 | 19:00 | 2017-04-02 19:00 | 8.767
2018-04-02 | 19:30 | 2017-04-02 19:30 | 8.693
2018-04-02 | 20:00 | 2017-04-02 20:00 | 8.643
2018-04-02 | 20:30 | 2017-04-02 20:30 | 8.593
2018-04-02 | 21:00 | 2017-04-02 21:00 | 8.543
2018-04-02 | 21:30 | 2017-04-02 21:30 | 8.519
2018-04-02 | 22:00 | 2017-04-02 22:00 | 8.444
2018-04-02 | 22:30 | 2017-04-02 22:30 | 8.419
2018-04-02 | 23:00 | 2017-04-02 23:00 | 8.319
2018-04-02 | 23:30 | 2017-04-02 23:30 | 8.295 | 8.7368 | 8.295 | 9.336 | 0.28026 | 1.041
2018-04-03 | 0:00 | 2017-04-03 | 8.27
2018-04-03 | 0:30 | 2017-04-03 00:30 | 8.27
2018-04-03 | 1:00 | 2017-04-03 01:00 | 8.245
2018-04-03 | 1:30 | 2017-04-03 01:30 | 8.22
2018-04-03 | 2:00 | 2017-04-03 02:00 | 8.17
2018-04-03 | 2:30 | 2017-04-03 02:30 | 8.145
2018-04-03 | 3:00 | 2017-04-03 03:00 | 8.095
2018-04-03 | 3:30 | 2017-04-03 03:30 | 8.02
2018-04-03 | 4:00 | 2017-04-03 04:00 | 7.945
2018-04-03 | 4:30 | 2017-04-03 04:30 | 7.87
2018-04-03 | 5:00 | 2017-04-03 05:00 | 7.77
2018-04-03 | 5:30 | 2017-04-03 05:30 | 7.695
2018-04-03 | 6:00 | 2017-04-03 06:00 | 7.619
2018-04-03 | 6:30 | 2017-04-03 06:30 | 7.544
2018-04-03 | 7:00 | 2017-04-03 07:00 | 7.469
2018-04-03 | 7:30 | 2017-04-03 07:30 | 7.393
2018-04-03 | 8:00 | 2017-04-03 08:00 | 7.343
2018-04-03 | 8:30 | 2017-04-03 08:30 | 7.293
2018-04-03 | 9:00 | 2017-04-03 09:00 | 7.293
2018-04-03 | 9:30 | 2017-04-03 09:30 | 7.343
2018-04-03 | 10:00 | 2017-04-03 10:00 | 7.469
2018-04-03 | 10:30 | 2017-04-03 10:30 | 7.594
2018-04-03 | 11:00 | 2017-04-03 11:00 | 7.77
2018-04-03 | 11:30 | 2017-04-03 11:30 | 8.095
2018-04-03 | 12:00 | 2017-04-03 12:00 | 8.394
2018-04-03 | 12:30 | 2017-04-03 12:30 | 8.394
2018-04-03 | 13:00 | 2017-04-03 13:00 | 8.593
2018-04-03 | 13:30 | 2017-04-03 13:30 | 8.519
2018-04-03 | 14:00 | 2017-04-03 14:00 | 8.767
2018-04-03 | 14:30 | 2017-04-03 14:30 | 8.841
2018-04-03 | 15:00 | 2017-04-03 15:00 | 8.817
2018-04-03 | 15:30 | 2017-04-03 15:30 | 8.767
2018-04-03 | 16:00 | 2017-04-03 16:00 | 8.693
2018-04-03 | 16:30 | 2017-04-03 16:30 | 8.668
2018-04-03 | 17:00 | 2017-04-03 17:00 | 8.643
2018-04-03 | 17:30 | 2017-04-03 17:30 | 8.618
2018-04-03 | 18:00 | 2017-04-03 18:00 | 8.593
2018-04-03 | 18:30 | 2017-04-03 18:30 | 8.593
2018-04-03 | 19:00 | 2017-04-03 19:00 | 8.568
2018-04-03 | 19:30 | 2017-04-03 19:30 | 8.519
2018-04-03 | 20:00 | 2017-04-03 20:00 | 8.444
2018-04-03 | 20:30 | 2017-04-03 20:30 | 8.369
2018-04-03 | 21:00 | 2017-04-03 21:00 | 8.319
2018-04-03 | 21:30 | 2017-04-03 21:30 | 8.245
2018-04-03 | 22:00 | 2017-04-03 22:00 | 8.22
2018-04-03 | 22:30 | 2017-04-03 22:30 | 8.17
2018-04-03 | 23:00 | 2017-04-03 23:00 | 8.145
2018-04-03 | 23:30 | 2017-04-03 23:30 | 8.12 | 8.145 | 7.293 | 8.841 | 0.46019 | 1.548
2018-04-04 | 0:00 | 2017-04-04 | 8.095
2018-04-04 | 0:30 | 2017-04-04 00:30 | 8.07
2018-04-04 | 1:00 | 2017-04-04 01:00 | 8.07
2018-04-04 | 1:30 | 2017-04-04 01:30 | 8.045
2018-04-04 | 2:00 | 2017-04-04 02:00 | 8.045
2018-04-04 | 2:30 | 2017-04-04 02:30 | 8.045
2018-04-04 | 3:00 | 2017-04-04 03:00 | 8.02
2018-04-04 | 3:30 | 2017-04-04 03:30 | 8.045
2018-04-04 | 4:00 | 2017-04-04 04:00 | 8.07
2018-04-04 | 4:30 | 2017-04-04 04:30 | 8.07
2018-04-04 | 5:00 | 2017-04-04 05:00 | 8.095
2018-04-04 | 5:30 | 2017-04-04 05:30 | 8.12
2018-04-04 | 6:00 | 2017-04-04 06:00 | 8.12
2018-04-04 | 6:30 | 2017-04-04 06:30 | 8.12
2018-04-04 | 7:00 | 2017-04-04 07:00 | 8.145
2018-04-04 | 7:30 | 2017-04-04 07:30 | 8.17
2018-04-04 | 8:00 | 2017-04-04 08:00 | 8.195
2018-04-04 | 8:30 | 2017-04-04 08:30 | 8.245
2018-04-04 | 9:00 | 2017-04-04 09:00 | 8.319
2018-04-04 | 9:30 | 2017-04-04 09:30 | 8.394
2018-04-04 | 10:00 | 2017-04-04 10:00 | 8.469
2018-04-04 | 10:30 | 2017-04-04 10:30 | 8.568
2018-04-04 | 11:00 | 2017-04-04 11:00 | 8.717
2018-04-04 | 11:30 | 2017-04-04 11:30 | 8.792
2018-04-04 | 12:00 | 2017-04-04 12:00 | 8.841
2018-04-04 | 12:30 | 2017-04-04 12:30 | 8.891
2018-04-04 | 13:00 | 2017-04-04 13:00 | 8.965
2018-04-04 | 13:30 | 2017-04-04 13:30 | 9.015
2018-04-04 | 14:00 | 2017-04-04 14:00 | 9.064
2018-04-04 | 14:30 | 2017-04-04 14:30 | 9.114
2018-04-04 | 15:00 | 2017-04-04 15:00 | 9.188
2018-04-04 | 15:30 | 2017-04-04 15:30 | 9.188
2018-04-04 | 16:00 | 2017-04-04 16:00 | 9.163
2018-04-04 | 16:30 | 2017-04-04 16:30 | 9.139
2018-04-04 | 17:00 | 2017-04-04 17:00 | 9.114
2018-04-04 | 17:30 | 2017-04-04 17:30 | 9.089
2018-04-04 | 18:00 | 2017-04-04 18:00 | 9.089
2018-04-04 | 18:30 | 2017-04-04 18:30 | 9.064
2018-04-04 | 19:00 | 2017-04-04 19:00 | 9.04
2018-04-04 | 19:30 | 2017-04-04 19:30 | 9.015
2018-04-04 | 20:00 | 2017-04-04 20:00 | 8.965
2018-04-04 | 20:30 | 2017-04-04 20:30 | 8.941
2018-04-04 | 21:00 | 2017-04-04 21:00 | 8.891
2018-04-04 | 21:30 | 2017-04-04 21:30 | 8.866
2018-04-04 | 22:00 | 2017-04-04 22:00 | 8.866
2018-04-04 | 22:30 | 2017-04-04 22:30 | 8.891
2018-04-04 | 23:00 | 2017-04-04 23:00 | 8.891
2018-04-04 | 23:30 | 2017-04-04 23:30 | 8.891 | 8.6089 | 8.02 | 9.188 | 0.43861 | 1.168
2018-04-05 | 0:00 | 2017-04-05 | 8.891
2018-04-05 | 0:30 | 2017-04-05 00:30 | 8.891
2018-04-05 | 1:00 | 2017-04-05 01:00 | 8.891
2018-04-05 | 1:30 | 2017-04-05 01:30 | 8.866
2018-04-05 | 2:00 | 2017-04-05 02:00 | 8.841
2018-04-05 | 2:30 | 2017-04-05 02:30 | 8.817
2018-04-05 | 3:00 | 2017-04-05 03:00 | 8.817
2018-04-05 | 3:30 | 2017-04-05 03:30 | 8.817
2018-04-05 | 4:00 | 2017-04-05 04:00 | 8.792
2018-04-05 | 4:30 | 2017-04-05 04:30 | 8.767
2018-04-05 | 5:00 | 2017-04-05 05:00 | 8.717
2018-04-05 | 5:30 | 2017-04-05 05:30 | 8.693
2018-04-05 | 6:00 | 2017-04-05 06:00 | 8.693
2018-04-05 | 6:30 | 2017-04-05 06:30 | 8.668
2018-04-05 | 7:00 | 2017-04-05 07:00 | 8.668
2018-04-05 | 7:30 | 2017-04-05 07:30 | 8.668
2018-04-05 | 8:00 | 2017-04-05 08:00 | 8.668
2018-04-05 | 8:30 | 2017-04-05 08:30 | 8.668
2018-04-05 | 9:00 | 2017-04-05 09:00 | 8.668
2018-04-05 | 9:30 | 2017-04-05 09:30 | 8.668
2018-04-05 | 10:00 | 2017-04-05 10:00 | 8.693
2018-04-05 | 10:30 | 2017-04-05 10:30 | 8.717
2018-04-05 | 11:00 | 2017-04-05 11:00 | 8.717
2018-04-05 | 11:30 | 2017-04-05 11:30 | 8.717
2018-04-05 | 12:00 | 2017-04-05 12:00 | 8.767
2018-04-05 | 12:30 | 2017-04-05 12:30 | 8.792
2018-04-05 | 13:00 | 2017-04-05 13:00 | 8.792
2018-04-05 | 13:30 | 2017-04-05 13:30 | 8.817
2018-04-05 | 14:00 | 2017-04-05 14:00 | 8.817
2018-04-05 | 14:30 | 2017-04-05 14:30 | 8.841
2018-04-05 | 15:00 | 2017-04-05 15:00 | 8.841
2018-04-05 | 15:30 | 2017-04-05 15:30 | 8.841
2018-04-05 | 16:00 | 2017-04-05 16:00 | 8.866
2018-04-05 | 16:30 | 2017-04-05 16:30 | 8.866
2018-04-05 | 17:00 | 2017-04-05 17:00 | 8.866
2018-04-05 | 17:30 | 2017-04-05 17:30 | 8.866
2018-04-05 | 18:00 | 2017-04-05 18:00 | 8.866
2018-04-05 | 18:30 | 2017-04-05 18:30 | 8.866
2018-04-05 | 19:00 | 2017-04-05 19:00 | 8.866
2018-04-05 | 19:30 | 2017-04-05 19:30 | 8.841
2018-04-05 | 20:00 | 2017-04-05 20:00 | 8.817
2018-04-05 | 20:30 | 2017-04-05 20:30 | 8.792
2018-04-05 | 21:00 | 2017-04-05 21:00 | 8.767
2018-04-05 | 21:30 | 2017-04-05 21:30 | 8.742
2018-04-05 | 22:00 | 2017-04-05 22:00 | 8.717
2018-04-05 | 22:30 | 2017-04-05 22:30 | 8.717
2018-04-05 | 23:00 | 2017-04-05 23:00 | 8.717
2018-04-05 | 23:30 | 2017-04-05 23:30 | 8.717 | 8.7794 | 8.668 | 8.891 | 0.075474 | 0.223
2018-04-06 | 0:00 | 2017-04-06 | 8.717
2018-04-06 | 0:30 | 2017-04-06 00:30 | 8.717
2018-04-06 | 1:00 | 2017-04-06 01:00 | 8.742
2018-04-06 | 1:30 | 2017-04-06 01:30 | 8.742
2018-04-06 | 2:00 | 2017-04-06 02:00 | 8.742
2018-04-06 | 2:30 | 2017-04-06 02:30 | 8.717
2018-04-06 | 3:00 | 2017-04-06 03:00 | 8.742
2018-04-06 | 3:30 | 2017-04-06 03:30 | 8.742
2018-04-06 | 4:00 | 2017-04-06 04:00 | 8.767
2018-04-06 | 4:30 | 2017-04-06 04:30 | 8.767
2018-04-06 | 5:00 | 2017-04-06 05:00 | 8.792
2018-04-06 | 5:30 | 2017-04-06 05:30 | 8.767
2018-04-06 | 6:00 | 2017-04-06 06:00 | 8.792
2018-04-06 | 6:30 | 2017-04-06 06:30 | 8.792
2018-04-06 | 7:00 | 2017-04-06 07:00 | 8.792
2018-04-06 | 7:30 | 2017-04-06 07:30 | 8.792
2018-04-06 | 8:00 | 2017-04-06 08:00 | 8.792
2018-04-06 | 8:30 | 2017-04-06 08:30 | 8.792
2018-04-06 | 9:00 | 2017-04-06 09:00 | 8.817
2018-04-06 | 9:30 | 2017-04-06 09:30 | 8.792
2018-04-06 | 10:00 | 2017-04-06 10:00 | 8.817
2018-04-06 | 10:30 | 2017-04-06 10:30 | 8.866
2018-04-06 | 11:00 | 2017-04-06 11:00 | 8.866
2018-04-06 | 11:30 | 2017-04-06 11:30 | 8.891
2018-04-06 | 12:00 | 2017-04-06 12:00 | 9.015
2018-04-06 | 12:30 | 2017-04-06 12:30 | 9.114
2018-04-06 | 13:00 | 2017-04-06 13:00 | 9.238
2018-04-06 | 13:30 | 2017-04-06 13:30 | 9.509
2018-04-06 | 14:00 | 2017-04-06 14:00 | 9.485
2018-04-06 | 14:30 | 2017-04-06 14:30 | 9.534
2018-04-06 | 15:00 | 2017-04-06 15:00 | 9.46
2018-04-06 | 15:30 | 2017-04-06 15:30 | 9.509
2018-04-06 | 16:00 | 2017-04-06 16:00 | 9.46
2018-04-06 | 16:30 | 2017-04-06 16:30 | 9.485
2018-04-06 | 17:00 | 2017-04-06 17:00 | 9.46
2018-04-06 | 17:30 | 2017-04-06 17:30 | 9.46
2018-04-06 | 18:00 | 2017-04-06 18:00 | 9.435
2018-04-06 | 18:30 | 2017-04-06 18:30 | 9.41
2018-04-06 | 19:00 | 2017-04-06 19:00 | 9.386
2018-04-06 | 19:30 | 2017-04-06 19:30 | 9.336
2018-04-06 | 20:00 | 2017-04-06 20:00 | 9.312
2018-04-06 | 20:30 | 2017-04-06 20:30 | 9.287
2018-04-06 | 21:00 | 2017-04-06 21:00 | 9.238
2018-04-06 | 21:30 | 2017-04-06 21:30 | 9.238
2018-04-06 | 22:00 | 2017-04-06 22:00 | 9.238
2018-04-06 | 22:30 | 2017-04-06 22:30 | 9.238
2018-04-06 | 23:00 | 2017-04-06 23:00 | 9.213
2018-04-06 | 23:30 | 2017-04-06 23:30 | 9.213 | 9.0631 | 8.717 | 9.534 | 0.3029 | 0.817
2018-04-07 | 0:00 | 2017-04-07 | 9.213
2018-04-07 | 0:30 | 2017-04-07 00:30 | 9.213
2018-04-07 | 1:00 | 2017-04-07 01:00 | 9.213
2018-04-07 | 1:30 | 2017-04-07 01:30 | 9.238
2018-04-07 | 2:00 | 2017-04-07 02:00 | 9.262
2018-04-07 | 2:30 | 2017-04-07 02:30 | 9.238
2018-04-07 | 3:00 | 2017-04-07 03:00 | 9.213
2018-04-07 | 3:30 | 2017-04-07 03:30 | 9.188
2018-04-07 | 4:00 | 2017-04-07 04:00 | 9.163
2018-04-07 | 4:30 | 2017-04-07 04:30 | 9.188
2018-04-07 | 5:00 | 2017-04-07 05:00 | 9.188
2018-04-07 | 5:30 | 2017-04-07 05:30 | 9.163
2018-04-07 | 6:00 | 2017-04-07 06:00 | 9.139
2018-04-07 | 6:30 | 2017-04-07 06:30 | 9.139
2018-04-07 | 7:00 | 2017-04-07 07:00 | 9.114
2018-04-07 | 7:30 | 2017-04-07 07:30 | 9.114
2018-04-07 | 8:00 | 2017-04-07 08:00 | 9.089
2018-04-07 | 8:30 | 2017-04-07 08:30 | 9.04
2018-04-07 | 9:00 | 2017-04-07 09:00 | 9.015
2018-04-07 | 9:30 | 2017-04-07 09:30 | 9.015
2018-04-07 | 10:00 | 2017-04-07 10:00 | 9.04
2018-04-07 | 10:30 | 2017-04-07 10:30 | 9.015
2018-04-07 | 11:00 | 2017-04-07 11:00 | 9.015
2018-04-07 | 11:30 | 2017-04-07 11:30 | 8.99
2018-04-07 | 12:00 | 2017-04-07 12:00 | 9.04
2018-04-07 | 12:30 | 2017-04-07 12:30 | 9.04
2018-04-07 | 13:00 | 2017-04-07 13:00 | 9.064
2018-04-07 | 13:30 | 2017-04-07 13:30 | 9.064
2018-04-07 | 14:00 | 2017-04-07 14:00 | 9.114
2018-04-07 | 14:30 | 2017-04-07 14:30 | 9.089
2018-04-07 | 15:00 | 2017-04-07 15:00 | 9.064
2018-04-07 | 15:30 | 2017-04-07 15:30 | 9.04
2018-04-07 | 16:00 | 2017-04-07 16:00 | 9.015
2018-04-07 | 16:30 | 2017-04-07 16:30 | 8.99
2018-04-07 | 17:00 | 2017-04-07 17:00 | 8.965
2018-04-07 | 17:30 | 2017-04-07 17:30 | 8.965
2018-04-07 | 18:00 | 2017-04-07 18:00 | 8.891
2018-04-07 | 18:30 | 2017-04-07 18:30 | 8.841
2018-04-07 | 19:00 | 2017-04-07 19:00 | 8.817
2018-04-07 | 19:30 | 2017-04-07 19:30 | 8.742
2018-04-07 | 20:00 | 2017-04-07 20:00 | 8.693
2018-04-07 | 20:30 | 2017-04-07 20:30 | 8.643
2018-04-07 | 21:00 | 2017-04-07 21:00 | 8.618
2018-04-07 | 21:30 | 2017-04-07 21:30 | 8.593
2018-04-07 | 22:00 | 2017-04-07 22:00 | 8.568
2018-04-07 | 22:30 | 2017-04-07 22:30 | 8.568
2018-04-07 | 23:00 | 2017-04-07 23:00 | 8.543
2018-04-07 | 23:30 | 2017-04-07 23:30 | 8.369 | 8.9904 | 8.369 | 9.262 | 0.22056 | 0.893
2018-04-08 | 0:00 | 2017-04-08 | 8.344
2018-04-08 | 0:30 | 2017-04-08 00:30 | 8.394
2018-04-08 | 1:00 | 2017-04-08 01:00 | 8.369
2018-04-08 | 1:30 | 2017-04-08 01:30 | 8.344
2018-04-08 | 2:00 | 2017-04-08 02:00 | 8.319
2018-04-08 | 2:30 | 2017-04-08 02:30 | 8.295
2018-04-08 | 3:00 | 2017-04-08 03:00 | 8.295
2018-04-08 | 3:30 | 2017-04-08 03:30 | 8.245
2018-04-08 | 4:00 | 2017-04-08 04:00 | 8.195
2018-04-08 | 4:30 | 2017-04-08 04:30 | 8.12
2018-04-08 | 5:00 | 2017-04-08 05:00 | 8.095
2018-04-08 | 5:30 | 2017-04-08 05:30 | 8.095
2018-04-08 | 6:00 | 2017-04-08 06:00 | 8.095
2018-04-08 | 6:30 | 2017-04-08 06:30 | 8.07
2018-04-08 | 7:00 | 2017-04-08 07:00 | 7.845
2018-04-08 | 7:30 | 2017-04-08 07:30 | 7.645
2018-04-08 | 8:00 | 2017-04-08 08:00 | 7.745
2018-04-08 | 8:30 | 2017-04-08 08:30 | 7.845
2018-04-08 | 9:00 | 2017-04-08 09:00 | 7.945
2018-04-08 | 9:30 | 2017-04-08 09:30 | 8.02
2018-04-08 | 10:00 | 2017-04-08 10:00 | 8.07
2018-04-08 | 10:30 | 2017-04-08 10:30 | 8.145
2018-04-08 | 11:00 | 2017-04-08 11:00 | 8.319
2018-04-08 | 11:30 | 2017-04-08 11:30 | 8.319
2018-04-08 | 12:00 | 2017-04-08 12:00 | 8.519
2018-04-08 | 12:30 | 2017-04-08 12:30 | 8.618
2018-04-08 | 13:00 | 2017-04-08 13:00 | 8.767
2018-04-08 | 13:30 | 2017-04-08 13:30 | 8.817
2018-04-08 | 14:00 | 2017-04-08 14:00 | 8.916
2018-04-08 | 14:30 | 2017-04-08 14:30 | 8.941
2018-04-08 | 15:00 | 2017-04-08 15:00 | 8.817
2018-04-08 | 15:30 | 2017-04-08 15:30 | 8.941
2018-04-08 | 16:00 | 2017-04-08 16:00 | 8.866
2018-04-08 | 16:30 | 2017-04-08 16:30 | 8.767
2018-04-08 | 17:00 | 2017-04-08 17:00 | 8.742
2018-04-08 | 17:30 | 2017-04-08 17:30 | 8.717
2018-04-08 | 18:00 | 2017-04-08 18:00 | 8.717
2018-04-08 | 18:30 | 2017-04-08 18:30 | 8.717
2018-04-08 | 19:00 | 2017-04-08 19:00 | 8.643
2018-04-08 | 19:30 | 2017-04-08 19:30 | 8.593
2018-04-08 | 20:00 | 2017-04-08 20:00 | 8.494
2018-04-08 | 20:30 | 2017-04-08 20:30 | 8.394
2018-04-08 | 21:00 | 2017-04-08 21:00 | 8.319
2018-04-08 | 21:30 | 2017-04-08 21:30 | 8.295
2018-04-08 | 22:00 | 2017-04-08 22:00 | 8.245
2018-04-08 | 22:30 | 2017-04-08 22:30 | 8.17
2018-04-08 | 23:00 | 2017-04-08 23:00 | 8.12
2018-04-08 | 23:30 | 2017-04-08 23:30 | 8.07 | 8.362 | 7.645 | 8.941 | 0.33281 | 1.296
2018-04-09 | 0:00 | 2017-04-09 | 8.045
2018-04-09 | 0:30 | 2017-04-09 00:30 | 7.995
2018-04-09 | 1:00 | 2017-04-09 01:00 | 7.945
2018-04-09 | 1:30 | 2017-04-09 01:30 | 7.92
2018-04-09 | 2:00 | 2017-04-09 02:00 | 7.92
2018-04-09 | 2:30 | 2017-04-09 02:30 | 7.895
2018-04-09 | 3:00 | 2017-04-09 03:00 | 7.87
2018-04-09 | 3:30 | 2017-04-09 03:30 | 7.87
2018-04-09 | 4:00 | 2017-04-09 04:00 | 7.845
2018-04-09 | 4:30 | 2017-04-09 04:30 | 7.82
2018-04-09 | 5:00 | 2017-04-09 05:00 | 7.795
2018-04-09 | 5:30 | 2017-04-09 05:30 | 7.77
2018-04-09 | 6:00 | 2017-04-09 06:00 | 7.745
2018-04-09 | 6:30 | 2017-04-09 06:30 | 7.745
2018-04-09 | 7:00 | 2017-04-09 07:00 | 7.745
2018-04-09 | 7:30 | 2017-04-09 07:30 | 7.77
2018-04-09 | 8:00 | 2017-04-09 08:00 | 7.77
2018-04-09 | 8:30 | 2017-04-09 08:30 | 7.82
2018-04-09 | 9:00 | 2017-04-09 09:00 | 7.845
2018-04-09 | 9:30 | 2017-04-09 09:30 | 7.92
2018-04-09 | 10:00 | 2017-04-09 10:00 | 7.995
2018-04-09 | 10:30 | 2017-04-09 10:30 | 8.12
2018-04-09 | 11:00 | 2017-04-09 11:00 | 8.295
2018-04-09 | 11:30 | 2017-04-09 11:30 | 8.444
2018-04-09 | 12:00 | 2017-04-09 12:00 | 8.643
2018-04-09 | 12:30 | 2017-04-09 12:30 | 8.767
2018-04-09 | 13:00 | 2017-04-09 13:00 | 8.841
2018-04-09 | 13:30 | 2017-04-09 13:30 | 8.916
2018-04-09 | 14:00 | 2017-04-09 14:00 | 8.866
2018-04-09 | 14:30 | 2017-04-09 14:30 | 8.916
2018-04-09 | 15:00 | 2017-04-09 15:00 | 8.916
2018-04-09 | 15:30 | 2017-04-09 15:30 | 8.916
2018-04-09 | 16:00 | 2017-04-09 16:00 | 8.866
2018-04-09 | 16:30 | 2017-04-09 16:30 | 8.817
2018-04-09 | 17:00 | 2017-04-09 17:00 | 8.767
2018-04-09 | 17:30 | 2017-04-09 17:30 | 8.717
2018-04-09 | 18:00 | 2017-04-09 18:00 | 8.668
2018-04-09 | 18:30 | 2017-04-09 18:30 | 8.643
2018-04-09 | 19:00 | 2017-04-09 19:00 | 8.618
2018-04-09 | 19:30 | 2017-04-09 19:30 | 8.543
2018-04-09 | 20:00 | 2017-04-09 20:00 | 8.519
2018-04-09 | 20:30 | 2017-04-09 20:30 | 8.494
2018-04-09 | 21:00 | 2017-04-09 21:00 | 8.469
2018-04-09 | 21:30 | 2017-04-09 21:30 | 8.444
2018-04-09 | 22:00 | 2017-04-09 22:00 | 8.419
2018-04-09 | 22:30 | 2017-04-09 22:30 | 8.394
2018-04-09 | 23:00 | 2017-04-09 23:00 | 8.369
2018-04-09 | 23:30 | 2017-04-09 23:30 | 8.344 | 8.287 | 7.745 | 8.916 | 0.42048 | 1.171
2018-04-10 | 0:00 | 2017-04-10 | 8.319
2018-04-10 | 0:30 | 2017-04-10 00:30 | 8.27
2018-04-10 | 1:00 | 2017-04-10 01:00 | 8.245
2018-04-10 | 1:30 | 2017-04-10 01:30 | 8.195
2018-04-10 | 2:00 | 2017-04-10 02:00 | 8.145
2018-04-10 | 2:30 | 2017-04-10 02:30 | 8.12
2018-04-10 | 3:00 | 2017-04-10 03:00 | 8.02
2018-04-10 | 3:30 | 2017-04-10 03:30 | 8.045
2018-04-10 | 4:00 | 2017-04-10 04:00 | 8.045
2018-04-10 | 4:30 | 2017-04-10 04:30 | 8.07
2018-04-10 | 5:00 | 2017-04-10 05:00 | 8.045
2018-04-10 | 5:30 | 2017-04-10 05:30 | 8.045
2018-04-10 | 6:00 | 2017-04-10 06:00 | 8.02
2018-04-10 | 6:30 | 2017-04-10 06:30 | 8.02
2018-04-10 | 7:00 | 2017-04-10 07:00 | 8.02
2018-04-10 | 7:30 | 2017-04-10 07:30 | 8.02
2018-04-10 | 8:00 | 2017-04-10 08:00 | 8.045
2018-04-10 | 8:30 | 2017-04-10 08:30 | 8.12
2018-04-10 | 9:00 | 2017-04-10 09:00 | 7.945
2018-04-10 | 9:30 | 2017-04-10 09:30 | 7.995
2018-04-10 | 10:00 | 2017-04-10 10:00 | 8.12
2018-04-10 | 10:30 | 2017-04-10 10:30 | 8.095
2018-04-10 | 11:00 | 2017-04-10 11:00 | 8.17
2018-04-10 | 11:30 | 2017-04-10 11:30 | 8.27
2018-04-10 | 12:00 | 2017-04-10 12:00 | 8.469
2018-04-10 | 12:30 | 2017-04-10 12:30 | 8.668
2018-04-10 | 13:00 | 2017-04-10 13:00 | 8.717
2018-04-10 | 13:30 | 2017-04-10 13:30 | 8.717
2018-04-10 | 14:00 | 2017-04-10 14:00 | 8.817
2018-04-10 | 14:30 | 2017-04-10 14:30 | 8.792
2018-04-10 | 15:00 | 2017-04-10 15:00 | 8.916
2018-04-10 | 15:30 | 2017-04-10 15:30 | 8.792
2018-04-10 | 16:00 | 2017-04-10 16:00 | 8.891
2018-04-10 | 16:30 | 2017-04-10 16:30 | 8.792
2018-04-10 | 17:00 | 2017-04-10 17:00 | 8.817
2018-04-10 | 17:30 | 2017-04-10 17:30 | 8.792
2018-04-10 | 18:00 | 2017-04-10 18:00 | 8.767
2018-04-10 | 18:30 | 2017-04-10 18:30 | 8.717
2018-04-10 | 19:00 | 2017-04-10 19:00 | 8.668
2018-04-10 | 19:30 | 2017-04-10 19:30 | 8.618
2018-04-10 | 20:00 | 2017-04-10 20:00 | 8.593
2018-04-10 | 20:30 | 2017-04-10 20:30 | 8.543
2018-04-10 | 21:00 | 2017-04-10 21:00 | 8.469
2018-04-10 | 21:30 | 2017-04-10 21:30 | 8.419
2018-04-10 | 22:00 | 2017-04-10 22:00 | 8.344
2018-04-10 | 22:30 | 2017-04-10 22:30 | 8.27
2018-04-10 | 23:00 | 2017-04-10 23:00 | 8.22
2018-04-10 | 23:30 | 2017-04-10 23:30 | 8.145 | 8.3616 | 7.945 | 8.916 | 0.31271 | 0.971
2018-04-11 | 0:00 | 2017-04-11 | 8.07
2018-04-11 | 0:30 | 2017-04-11 00:30 | 7.97
2018-04-11 | 1:00 | 2017-04-11 01:00 | 7.92
2018-04-11 | 1:30 | 2017-04-11 01:30 | 7.895
2018-04-11 | 2:00 | 2017-04-11 02:00 | 7.845
2018-04-11 | 2:30 | 2017-04-11 02:30 | 7.795
2018-04-11 | 3:00 | 2017-04-11 03:00 | 7.745
2018-04-11 | 3:30 | 2017-04-11 03:30 | 7.695
2018-04-11 | 4:00 | 2017-04-11 04:00 | 7.645
2018-04-11 | 4:30 | 2017-04-11 04:30 | 7.619
2018-04-11 | 5:00 | 2017-04-11 05:00 | 7.569
2018-04-11 | 5:30 | 2017-04-11 05:30 | 7.519
2018-04-11 | 6:00 | 2017-04-11 06:00 | 7.469
2018-04-11 | 6:30 | 2017-04-11 06:30 | 7.419
2018-04-11 | 7:00 | 2017-04-11 07:00 | 7.393
2018-04-11 | 7:30 | 2017-04-11 07:30 | 7.368
2018-04-11 | 8:00 | 2017-04-11 08:00 | 7.393
2018-04-11 | 8:30 | 2017-04-11 08:30 | 7.444
2018-04-11 | 9:00 | 2017-04-11 09:00 | 7.519
2018-04-11 | 9:30 | 2017-04-11 09:30 | 7.619
2018-04-11 | 10:00 | 2017-04-11 10:00 | 7.745
2018-04-11 | 10:30 | 2017-04-11 10:30 | 7.895
2018-04-11 | 11:00 | 2017-04-11 11:00 | 8.095
2018-04-11 | 11:30 | 2017-04-11 11:30 | 8.27
2018-04-11 | 12:00 | 2017-04-11 12:00 | 8.519
2018-04-11 | 12:30 | 2017-04-11 12:30 | 8.792
2018-04-11 | 13:00 | 2017-04-11 13:00 | 8.891
2018-04-11 | 13:30 | 2017-04-11 13:30 | 8.916
2018-04-11 | 14:00 | 2017-04-11 14:00 | 8.916
2018-04-11 | 14:30 | 2017-04-11 14:30 | 8.941
2018-04-11 | 15:00 | 2017-04-11 15:00 | 8.99
2018-04-11 | 15:30 | 2017-04-11 15:30 | 9.064
2018-04-11 | 16:00 | 2017-04-11 16:00 | 9.064
2018-04-11 | 16:30 | 2017-04-11 16:30 | 9.04
2018-04-11 | 17:00 | 2017-04-11 17:00 | 9.015
2018-04-11 | 17:30 | 2017-04-11 17:30 | 8.99
2018-04-11 | 18:00 | 2017-04-11 18:00 | 8.965
2018-04-11 | 18:30 | 2017-04-11 18:30 | 8.965
2018-04-11 | 19:00 | 2017-04-11 19:00 | 8.941
2018-04-11 | 19:30 | 2017-04-11 19:30 | 8.916
2018-04-11 | 20:00 | 2017-04-11 20:00 | 8.866
2018-04-11 | 20:30 | 2017-04-11 20:30 | 8.841
2018-04-11 | 21:00 | 2017-04-11 21:00 | 8.817
2018-04-11 | 21:30 | 2017-04-11 21:30 | 8.792
2018-04-11 | 22:00 | 2017-04-11 22:00 | 8.792
2018-04-11 | 22:30 | 2017-04-11 22:30 | 8.767
2018-04-11 | 23:00 | 2017-04-11 23:00 | 8.742
2018-04-11 | 23:30 | 2017-04-11 23:30 | 8.717 | 8.2953 | 7.368 | 9.064 | 0.62838 | 1.696
2018-04-12 | 0:00 | 2017-04-12 | 8.693
2018-04-12 | 0:30 | 2017-04-12 00:30 | 8.668
2018-04-12 | 1:00 | 2017-04-12 01:00 | 8.643
2018-04-12 | 1:30 | 2017-04-12 01:30 | 8.643
2018-04-12 | 2:00 | 2017-04-12 02:00 | 8.618
2018-04-12 | 2:30 | 2017-04-12 02:30 | 8.618
2018-04-12 | 3:00 | 2017-04-12 03:00 | 8.593
2018-04-12 | 3:30 | 2017-04-12 03:30 | 8.593
2018-04-12 | 4:00 | 2017-04-12 04:00 | 8.593
2018-04-12 | 4:30 | 2017-04-12 04:30 | 8.593
2018-04-12 | 5:00 | 2017-04-12 05:00 | 8.618
2018-04-12 | 5:30 | 2017-04-12 05:30 | 8.643
2018-04-12 | 6:00 | 2017-04-12 06:00 | 8.668
2018-04-12 | 6:30 | 2017-04-12 06:30 | 8.668
2018-04-12 | 7:00 | 2017-04-12 07:00 | 8.643
2018-04-12 | 7:30 | 2017-04-12 07:30 | 8.643
2018-04-12 | 8:00 | 2017-04-12 08:00 | 8.643
2018-04-12 | 8:30 | 2017-04-12 08:30 | 8.668
2018-04-12 | 9:00 | 2017-04-12 09:00 | 8.668
2018-04-12 | 9:30 | 2017-04-12 09:30 | 8.742
2018-04-12 | 10:00 | 2017-04-12 10:00 | 8.817
2018-04-12 | 10:30 | 2017-04-12 10:30 | 8.841
2018-04-12 | 11:00 | 2017-04-12 11:00 | 8.916
2018-04-12 | 11:30 | 2017-04-12 11:30 | 8.99
2018-04-12 | 12:00 | 2017-04-12 12:00 | 9.089
2018-04-12 | 12:30 | 2017-04-12 12:30 | 9.064
2018-04-12 | 13:00 | 2017-04-12 13:00 | 9.114
2018-04-12 | 13:30 | 2017-04-12 13:30 | 9.213
2018-04-12 | 14:00 | 2017-04-12 14:00 | 9.188
2018-04-12 | 14:30 | 2017-04-12 14:30 | 9.163
2018-04-12 | 15:00 | 2017-04-12 15:00 | 9.139
2018-04-12 | 15:30 | 2017-04-12 15:30 | 9.163
2018-04-12 | 16:00 | 2017-04-12 16:00 | 9.139
2018-04-12 | 16:30 | 2017-04-12 16:30 | 9.114
2018-04-12 | 17:00 | 2017-04-12 17:00 | 9.064
2018-04-12 | 17:30 | 2017-04-12 17:30 | 9.04
2018-04-12 | 18:00 | 2017-04-12 18:00 | 9.04
2018-04-12 | 18:30 | 2017-04-12 18:30 | 9.015
2018-04-12 | 19:00 | 2017-04-12 19:00 | 8.965
2018-04-12 | 19:30 | 2017-04-12 19:30 | 8.916
2018-04-12 | 20:00 | 2017-04-12 20:00 | 8.866
2018-04-12 | 20:30 | 2017-04-12 20:30 | 8.817
2018-04-12 | 21:00 | 2017-04-12 21:00 | 8.792
2018-04-12 | 21:30 | 2017-04-12 21:30 | 8.767
2018-04-12 | 22:00 | 2017-04-12 22:00 | 8.717
2018-04-12 | 22:30 | 2017-04-12 22:30 | 8.693
2018-04-12 | 23:00 | 2017-04-12 23:00 | 8.668
2018-04-12 | 23:30 | 2017-04-12 23:30 | 8.618 | 8.8289 | 8.593 | 9.213 | 0.20851 | 0.62
2018-04-13 | 0:00 | 2017-04-13 | 8.593
2018-04-13 | 0:30 | 2017-04-13 00:30 | 8.519
2018-04-13 | 1:00 | 2017-04-13 01:00 | 8.469
2018-04-13 | 1:30 | 2017-04-13 01:30 | 8.444
2018-04-13 | 2:00 | 2017-04-13 02:00 | 8.419
2018-04-13 | 2:30 | 2017-04-13 02:30 | 8.394
2018-04-13 | 3:00 | 2017-04-13 03:00 | 8.369
2018-04-13 | 3:30 | 2017-04-13 03:30 | 8.369
2018-04-13 | 4:00 | 2017-04-13 04:00 | 8.369
2018-04-13 | 4:30 | 2017-04-13 04:30 | 8.369
2018-04-13 | 5:00 | 2017-04-13 05:00 | 8.344
2018-04-13 | 5:30 | 2017-04-13 05:30 | 8.369
2018-04-13 | 6:00 | 2017-04-13 06:00 | 8.369
2018-04-13 | 6:30 | 2017-04-13 06:30 | 8.319
2018-04-13 | 7:00 | 2017-04-13 07:00 | 8.319
2018-04-13 | 7:30 | 2017-04-13 07:30 | 8.319
2018-04-13 | 8:00 | 2017-04-13 08:00 | 8.319
2018-04-13 | 8:30 | 2017-04-13 08:30 | 8.319
2018-04-13 | 9:00 | 2017-04-13 09:00 | 8.369
2018-04-13 | 9:30 | 2017-04-13 09:30 | 8.394
2018-04-13 | 10:00 | 2017-04-13 10:00 | 8.419
2018-04-13 | 10:30 | 2017-04-13 10:30 | 8.494
2018-04-13 | 11:00 | 2017-04-13 11:00 | 8.543
2018-04-13 | 11:30 | 2017-04-13 11:30 | 8.593
2018-04-13 | 12:00 | 2017-04-13 12:00 | 8.668
2018-04-13 | 12:30 | 2017-04-13 12:30 | 8.742
2018-04-13 | 13:00 | 2017-04-13 13:00 | 8.717
2018-04-13 | 13:30 | 2017-04-13 13:30 | 8.668
2018-04-13 | 14:00 | 2017-04-13 14:00 | 8.717
2018-04-13 | 14:30 | 2017-04-13 14:30 | 8.792
2018-04-13 | 15:00 | 2017-04-13 15:00 | 8.817
2018-04-13 | 15:30 | 2017-04-13 15:30 | 8.817
2018-04-13 | 16:00 | 2017-04-13 16:00 | 8.767
2018-04-13 | 16:30 | 2017-04-13 16:30 | 8.767
2018-04-13 | 17:00 | 2017-04-13 17:00 | 8.841
2018-04-13 | 17:30 | 2017-04-13 17:30 | 8.841
2018-04-13 | 18:00 | 2017-04-13 18:00 | 8.817
2018-04-13 | 18:30 | 2017-04-13 18:30 | 8.792
2018-04-13 | 19:00 | 2017-04-13 19:00 | 8.742
2018-04-13 | 19:30 | 2017-04-13 19:30 | 8.693
2018-04-13 | 20:00 | 2017-04-13 20:00 | 8.643
2018-04-13 | 20:30 | 2017-04-13 20:30 | 8.568
2018-04-13 | 21:00 | 2017-04-13 21:00 | 8.519
2018-04-13 | 21:30 | 2017-04-13 21:30 | 8.469
2018-04-13 | 22:00 | 2017-04-13 22:00 | 8.419
2018-04-13 | 22:30 | 2017-04-13 22:30 | 8.369
2018-04-13 | 23:00 | 2017-04-13 23:00 | 8.344
2018-04-13 | 23:30 | 2017-04-13 23:30 | 8.344 | 8.5349 | 8.319 | 8.841 | 0.18218 | 0.522
2018-04-14 | 0:00 | 2017-04-14 | 8.295
2018-04-14 | 0:30 | 2017-04-14 00:30 | 8.295
2018-04-14 | 1:00 | 2017-04-14 01:00 | 8.27
2018-04-14 | 1:30 | 2017-04-14 01:30 | 8.245
2018-04-14 | 2:00 | 2017-04-14 02:00 | 8.245
2018-04-14 | 2:30 | 2017-04-14 02:30 | 8.22
2018-04-14 | 3:00 | 2017-04-14 03:00 | 8.195
2018-04-14 | 3:30 | 2017-04-14 03:30 | 8.145
2018-04-14 | 4:00 | 2017-04-14 04:00 | 8.17
2018-04-14 | 4:30 | 2017-04-14 04:30 | 8.145
2018-04-14 | 5:00 | 2017-04-14 05:00 | 8.12
2018-04-14 | 5:30 | 2017-04-14 05:30 | 8.095
2018-04-14 | 6:00 | 2017-04-14 06:00 | 8.07
2018-04-14 | 6:30 | 2017-04-14 06:30 | 8.045
2018-04-14 | 7:00 | 2017-04-14 07:00 | 8.02
2018-04-14 | 7:30 | 2017-04-14 07:30 | 8.02
2018-04-14 | 8:00 | 2017-04-14 08:00 | 8.045
2018-04-14 | 8:30 | 2017-04-14 08:30 | 8.045
2018-04-14 | 9:00 | 2017-04-14 09:00 | 8.095
2018-04-14 | 9:30 | 2017-04-14 09:30 | 8.17
2018-04-14 | 10:00 | 2017-04-14 10:00 | 7.469
2018-04-14 | 10:30 | 2017-04-14 10:30 | 7.645
2018-04-14 | 11:00 | 2017-04-14 11:00 | 7.895
2018-04-14 | 11:30 | 2017-04-14 11:30 | 8.045
2018-04-14 | 12:00 | 2017-04-14 12:00 | 8.12
2018-04-14 | 12:30 | 2017-04-14 12:30 | 8.27
2018-04-14 | 13:00 | 2017-04-14 13:00 | 8.543
2018-04-14 | 13:30 | 2017-04-14 13:30 | 8.618
2018-04-14 | 14:00 | 2017-04-14 14:00 | 8.891
2018-04-14 | 14:30 | 2017-04-14 14:30 | 8.916
2018-04-14 | 15:00 | 2017-04-14 15:00 | 8.916
2018-04-14 | 15:30 | 2017-04-14 15:30 | 9.04
2018-04-14 | 16:00 | 2017-04-14 16:00 | 8.891
2018-04-14 | 16:30 | 2017-04-14 16:30 | 8.941
2018-04-14 | 17:00 | 2017-04-14 17:00 | 8.891
2018-04-14 | 17:30 | 2017-04-14 17:30 | 8.841
2018-04-14 | 18:00 | 2017-04-14 18:00 | 8.767
2018-04-14 | 18:30 | 2017-04-14 18:30 | 8.717
2018-04-14 | 19:00 | 2017-04-14 19:00 | 8.693
2018-04-14 | 19:30 | 2017-04-14 19:30 | 8.668
2018-04-14 | 20:00 | 2017-04-14 20:00 | 8.593
2018-04-14 | 20:30 | 2017-04-14 20:30 | 8.568
2018-04-14 | 21:00 | 2017-04-14 21:00 | 8.519
2018-04-14 | 21:30 | 2017-04-14 21:30 | 8.469
2018-04-14 | 22:00 | 2017-04-14 22:00 | 8.444
2018-04-14 | 22:30 | 2017-04-14 22:30 | 8.369
2018-04-14 | 23:00 | 2017-04-14 23:00 | 8.319
2018-04-14 | 23:30 | 2017-04-14 23:30 | 8.27 | 8.36 | 7.469 | 9.04 | 0.35723 | 1.571
2018-04-15 | 0:00 | 2017-04-15 | 8.22
2018-04-15 | 0:30 | 2017-04-15 00:30 | 8.195
2018-04-15 | 1:00 | 2017-04-15 01:00 | 8.145
2018-04-15 | 1:30 | 2017-04-15 01:30 | 8.095
2018-04-15 | 2:00 | 2017-04-15 02:00 | 8.07
2018-04-15 | 2:30 | 2017-04-15 02:30 | 8.045
2018-04-15 | 3:00 | 2017-04-15 03:00 | 8.045
2018-04-15 | 3:30 | 2017-04-15 03:30 | 8.02
2018-04-15 | 4:00 | 2017-04-15 04:00 | 7.995
2018-04-15 | 4:30 | 2017-04-15 04:30 | 7.97
2018-04-15 | 5:00 | 2017-04-15 05:00 | 7.92
2018-04-15 | 5:30 | 2017-04-15 05:30 | 7.895
2018-04-15 | 6:00 | 2017-04-15 06:00 | 7.87
2018-04-15 | 6:30 | 2017-04-15 06:30 | 7.82
2018-04-15 | 7:00 | 2017-04-15 07:00 | 7.795
2018-04-15 | 7:30 | 2017-04-15 07:30 | 7.82
2018-04-15 | 8:00 | 2017-04-15 08:00 | 7.82
2018-04-15 | 8:30 | 2017-04-15 08:30 | 7.845
2018-04-15 | 9:00 | 2017-04-15 09:00 | 7.895
2018-04-15 | 9:30 | 2017-04-15 09:30 | 7.97
2018-04-15 | 10:00 | 2017-04-15 10:00 | 8.045
2018-04-15 | 10:30 | 2017-04-15 10:30 | 8.22
2018-04-15 | 11:00 | 2017-04-15 11:00 | 8.319
2018-04-15 | 11:30 | 2017-04-15 11:30 | 8.319
2018-04-15 | 12:00 | 2017-04-15 12:00 | 8.394
2018-04-15 | 12:30 | 2017-04-15 12:30 | 8.444
2018-04-15 | 13:00 | 2017-04-15 13:00 | 9.015
2018-04-15 | 13:30 | 2017-04-15 13:30 | 9.262
2018-04-15 | 14:00 | 2017-04-15 14:00 | 9.361
2018-04-15 | 14:30 | 2017-04-15 14:30 | 9.386
2018-04-15 | 15:00 | 2017-04-15 15:00 | 9.361
2018-04-15 | 15:30 | 2017-04-15 15:30 | 9.287
2018-04-15 | 16:00 | 2017-04-15 16:00 | 9.213
2018-04-15 | 16:30 | 2017-04-15 16:30 | 9.089
2018-04-15 | 17:00 | 2017-04-15 17:00 | 9.04
2018-04-15 | 17:30 | 2017-04-15 17:30 | 8.99
2018-04-15 | 18:00 | 2017-04-15 18:00 | 8.916
2018-04-15 | 18:30 | 2017-04-15 18:30 | 8.866
2018-04-15 | 19:00 | 2017-04-15 19:00 | 8.841
2018-04-15 | 19:30 | 2017-04-15 19:30 | 8.792
2018-04-15 | 20:00 | 2017-04-15 20:00 | 8.742
2018-04-15 | 20:30 | 2017-04-15 20:30 | 8.693
2018-04-15 | 21:00 | 2017-04-15 21:00 | 8.643
2018-04-15 | 21:30 | 2017-04-15 21:30 | 8.568
2018-04-15 | 22:00 | 2017-04-15 22:00 | 8.519
2018-04-15 | 22:30 | 2017-04-15 22:30 | 8.444
2018-04-15 | 23:00 | 2017-04-15 23:00 | 8.394
2018-04-15 | 23:30 | 2017-04-15 23:30 | 8.319 | 8.4361 | 7.795 | 9.386 | 0.50217 | 1.591
2018-04-16 | 0:00 | 2017-04-16 | 8.27
2018-04-16 | 0:30 | 2017-04-16 00:30 | 8.22
2018-04-16 | 1:00 | 2017-04-16 01:00 | 8.17
2018-04-16 | 1:30 | 2017-04-16 01:30 | 8.145
2018-04-16 | 2:00 | 2017-04-16 02:00 | 8.12
2018-04-16 | 2:30 | 2017-04-16 02:30 | 8.095
2018-04-16 | 3:00 | 2017-04-16 03:00 | 8.07
2018-04-16 | 3:30 | 2017-04-16 03:30 | 8.045
2018-04-16 | 4:00 | 2017-04-16 04:00 | 8.045
2018-04-16 | 4:30 | 2017-04-16 04:30 | 8.02
2018-04-16 | 5:00 | 2017-04-16 05:00 | 8.02
2018-04-16 | 5:30 | 2017-04-16 05:30 | 7.995
2018-04-16 | 6:00 | 2017-04-16 06:00 | 8.02
2018-04-16 | 6:30 | 2017-04-16 06:30 | 8.02
2018-04-16 | 7:00 | 2017-04-16 07:00 | 8.045
2018-04-16 | 7:30 | 2017-04-16 07:30 | 8.07
2018-04-16 | 8:00 | 2017-04-16 08:00 | 8.12
2018-04-16 | 8:30 | 2017-04-16 08:30 | 8.17
2018-04-16 | 9:00 | 2017-04-16 09:00 | 8.22
2018-04-16 | 9:30 | 2017-04-16 09:30 | 8.295
2018-04-16 | 10:00 | 2017-04-16 10:00 | 8.394
2018-04-16 | 10:30 | 2017-04-16 10:30 | 8.568
2018-04-16 | 11:00 | 2017-04-16 11:00 | 8.717
2018-04-16 | 11:30 | 2017-04-16 11:30 | 8.99
2018-04-16 | 12:00 | 2017-04-16 12:00 | 9.163
2018-04-16 | 12:30 | 2017-04-16 12:30 | 9.287
2018-04-16 | 13:00 | 2017-04-16 13:00 | 9.46
2018-04-16 | 13:30 | 2017-04-16 13:30 | 9.608
2018-04-16 | 14:00 | 2017-04-16 14:00 | 9.657
2018-04-16 | 14:30 | 2017-04-16 14:30 | 9.608
2018-04-16 | 15:00 | 2017-04-16 15:00 | 9.682
2018-04-16 | 15:30 | 2017-04-16 15:30 | 9.682
2018-04-16 | 16:00 | 2017-04-16 16:00 | 9.78
2018-04-16 | 16:30 | 2017-04-16 16:30 | 9.805
2018-04-16 | 17:00 | 2017-04-16 17:00 | 9.706
2018-04-16 | 17:30 | 2017-04-16 17:30 | 9.657
2018-04-16 | 18:00 | 2017-04-16 18:00 | 9.583
2018-04-16 | 18:30 | 2017-04-16 18:30 | 9.558
2018-04-16 | 19:00 | 2017-04-16 19:00 | 9.509
2018-04-16 | 19:30 | 2017-04-16 19:30 | 9.485
2018-04-16 | 20:00 | 2017-04-16 20:00 | 9.435
2018-04-16 | 20:30 | 2017-04-16 20:30 | 9.386
2018-04-16 | 21:00 | 2017-04-16 21:00 | 9.336
2018-04-16 | 21:30 | 2017-04-16 21:30 | 9.312
2018-04-16 | 22:00 | 2017-04-16 22:00 | 9.287
2018-04-16 | 22:30 | 2017-04-16 22:30 | 9.262
2018-04-16 | 23:00 | 2017-04-16 23:00 | 9.238
2018-04-16 | 23:30 | 2017-04-16 23:30 | 9.213 | 8.8446 | 7.995 | 9.805 | 0.68528 | 1.81
2018-04-17 | 0:00 | 2017-04-17 | 9.188
2018-04-17 | 0:30 | 2017-04-17 00:30 | 9.188
2018-04-17 | 1:00 | 2017-04-17 01:00 | 9.163
2018-04-17 | 1:30 | 2017-04-17 01:30 | 9.139
2018-04-17 | 2:00 | 2017-04-17 02:00 | 9.064
2018-04-17 | 2:30 | 2017-04-17 02:30 | 9.015
2018-04-17 | 3:00 | 2017-04-17 03:00 | 8.965
2018-04-17 | 3:30 | 2017-04-17 03:30 | 8.916
2018-04-17 | 4:00 | 2017-04-17 04:00 | 8.891
2018-04-17 | 4:30 | 2017-04-17 04:30 | 8.866
2018-04-17 | 5:00 | 2017-04-17 05:00 | 8.866
2018-04-17 | 5:30 | 2017-04-17 05:30 | 8.866
2018-04-17 | 6:00 | 2017-04-17 06:00 | 8.891
2018-04-17 | 6:30 | 2017-04-17 06:30 | 8.916
2018-04-17 | 7:00 | 2017-04-17 07:00 | 8.941
2018-04-17 | 7:30 | 2017-04-17 07:30 | 8.965
2018-04-17 | 8:00 | 2017-04-17 08:00 | 9.015
2018-04-17 | 8:30 | 2017-04-17 08:30 | 9.064
2018-04-17 | 9:00 | 2017-04-17 09:00 | 9.139
2018-04-17 | 9:30 | 2017-04-17 09:30 | 9.188
2018-04-17 | 10:00 | 2017-04-17 10:00 | 9.287
2018-04-17 | 10:30 | 2017-04-17 10:30 | 9.435
2018-04-17 | 11:00 | 2017-04-17 11:00 | 9.534
2018-04-17 | 11:30 | 2017-04-17 11:30 | 9.583
2018-04-17 | 12:00 | 2017-04-17 12:00 | 9.608
2018-04-17 | 12:30 | 2017-04-17 12:30 | 9.657
2018-04-17 | 13:00 | 2017-04-17 13:00 | 9.608
2018-04-17 | 13:30 | 2017-04-17 13:30 | 9.583
2018-04-17 | 14:00 | 2017-04-17 14:00 | 9.583
2018-04-17 | 14:30 | 2017-04-17 14:30 | 9.632
2018-04-17 | 15:00 | 2017-04-17 15:00 | 9.657
2018-04-17 | 15:30 | 2017-04-17 15:30 | 9.632
2018-04-17 | 16:00 | 2017-04-17 16:00 | 9.657
2018-04-17 | 16:30 | 2017-04-17 16:30 | 9.608
2018-04-17 | 17:00 | 2017-04-17 17:00 | 9.608
2018-04-17 | 17:30 | 2017-04-17 17:30 | 9.608
2018-04-17 | 18:00 | 2017-04-17 18:00 | 9.583
2018-04-17 | 18:30 | 2017-04-17 18:30 | 9.558
2018-04-17 | 19:00 | 2017-04-17 19:00 | 9.534
2018-04-17 | 19:30 | 2017-04-17 19:30 | 9.509
2018-04-17 | 20:00 | 2017-04-17 20:00 | 9.509
2018-04-17 | 20:30 | 2017-04-17 20:30 | 9.485
2018-04-17 | 21:00 | 2017-04-17 21:00 | 9.46
2018-04-17 | 21:30 | 2017-04-17 21:30 | 9.46
2018-04-17 | 22:00 | 2017-04-17 22:00 | 9.435
2018-04-17 | 22:30 | 2017-04-17 22:30 | 9.435
2018-04-17 | 23:00 | 2017-04-17 23:00 | 9.41
2018-04-17 | 23:30 | 2017-04-17 23:30 | 9.386 | 9.3185 | 8.866 | 9.657 | 0.28187 | 0.791
2018-04-18 | 0:00 | 2017-04-18 | 9.386
2018-04-18 | 0:30 | 2017-04-18 00:30 | 9.361
2018-04-18 | 1:00 | 2017-04-18 01:00 | 9.336
2018-04-18 | 1:30 | 2017-04-18 01:30 | 9.336
2018-04-18 | 2:00 | 2017-04-18 02:00 | 9.312
2018-04-18 | 2:30 | 2017-04-18 02:30 | 9.312
2018-04-18 | 3:00 | 2017-04-18 03:00 | 9.336
2018-04-18 | 3:30 | 2017-04-18 03:30 | 9.336
2018-04-18 | 4:00 | 2017-04-18 04:00 | 9.361
2018-04-18 | 4:30 | 2017-04-18 04:30 | 9.361
2018-04-18 | 5:00 | 2017-04-18 05:00 | 9.336
2018-04-18 | 5:30 | 2017-04-18 05:30 | 9.336
2018-04-18 | 6:00 | 2017-04-18 06:00 | 9.336
2018-04-18 | 6:30 | 2017-04-18 06:30 | 9.336
2018-04-18 | 7:00 | 2017-04-18 07:00 | 9.361
2018-04-18 | 7:30 | 2017-04-18 07:30 | 9.361
2018-04-18 | 8:00 | 2017-04-18 08:00 | 9.361
2018-04-18 | 8:30 | 2017-04-18 08:30 | 9.41
2018-04-18 | 9:00 | 2017-04-18 09:00 | 9.41
2018-04-18 | 9:30 | 2017-04-18 09:30 | 9.435
2018-04-18 | 10:00 | 2017-04-18 10:00 | 9.558
2018-04-18 | 10:30 | 2017-04-18 10:30 | 9.682
2018-04-18 | 11:00 | 2017-04-18 11:00 | 9.78
2018-04-18 | 11:30 | 2017-04-18 11:30 | 10.026
2018-04-18 | 12:00 | 2017-04-18 12:00 | 10.149
2018-04-18 | 12:30 | 2017-04-18 12:30 | 10.394
2018-04-18 | 13:00 | 2017-04-18 13:00 | 10.467
2018-04-18 | 13:30 | 2017-04-18 13:30 | 10.638
2018-04-18 | 14:00 | 2017-04-18 14:00 | 10.712
2018-04-18 | 14:30 | 2017-04-18 14:30 | 10.712
2018-04-18 | 15:00 | 2017-04-18 15:00 | 10.638
2018-04-18 | 15:30 | 2017-04-18 15:30 | 10.541
2018-04-18 | 16:00 | 2017-04-18 16:00 | 10.467
2018-04-18 | 16:30 | 2017-04-18 16:30 | 10.467
2018-04-18 | 17:00 | 2017-04-18 17:00 | 10.418
2018-04-18 | 17:30 | 2017-04-18 17:30 | 10.296
2018-04-18 | 18:00 | 2017-04-18 18:00 | 10.222
2018-04-18 | 18:30 | 2017-04-18 18:30 | 10.198
2018-04-18 | 19:00 | 2017-04-18 19:00 | 10.149
2018-04-18 | 19:30 | 2017-04-18 19:30 | 10.075
2018-04-18 | 20:00 | 2017-04-18 20:00 | 10.001
2018-04-18 | 20:30 | 2017-04-18 20:30 | 9.903
2018-04-18 | 21:00 | 2017-04-18 21:00 | 9.854
2018-04-18 | 21:30 | 2017-04-18 21:30 | 9.78
2018-04-18 | 22:00 | 2017-04-18 22:00 | 9.706
2018-04-18 | 22:30 | 2017-04-18 22:30 | 9.632
2018-04-18 | 23:00 | 2017-04-18 23:00 | 9.558
2018-04-18 | 23:30 | 2017-04-18 23:30 | 9.509 | 9.8052 | 9.312 | 10.712 | 0.48178 | 1.4
2018-04-19 | 0:00 | 2017-04-19 | 9.46
2018-04-19 | 0:30 | 2017-04-19 00:30 | 9.386
2018-04-19 | 1:00 | 2017-04-19 01:00 | 9.361
2018-04-19 | 1:30 | 2017-04-19 01:30 | 9.336
2018-04-19 | 2:00 | 2017-04-19 02:00 | 9.312
2018-04-19 | 2:30 | 2017-04-19 02:30 | 9.312
2018-04-19 | 3:00 | 2017-04-19 03:00 | 9.287
2018-04-19 | 3:30 | 2017-04-19 03:30 | 9.262
2018-04-19 | 4:00 | 2017-04-19 04:00 | 9.262
2018-04-19 | 4:30 | 2017-04-19 04:30 | 9.262
2018-04-19 | 5:00 | 2017-04-19 05:00 | 9.262
2018-04-19 | 5:30 | 2017-04-19 05:30 | 9.262
2018-04-19 | 6:00 | 2017-04-19 06:00 | 9.238
2018-04-19 | 6:30 | 2017-04-19 06:30 | 9.238
2018-04-19 | 7:00 | 2017-04-19 07:00 | 9.238
2018-04-19 | 7:30 | 2017-04-19 07:30 | 9.213
2018-04-19 | 8:00 | 2017-04-19 08:00 | 9.188
2018-04-19 | 8:30 | 2017-04-19 08:30 | 9.213
2018-04-19 | 9:00 | 2017-04-19 09:00 | 9.238
2018-04-19 | 9:30 | 2017-04-19 09:30 | 9.262
2018-04-19 | 10:00 | 2017-04-19 10:00 | 9.361
2018-04-19 | 10:30 | 2017-04-19 10:30 | 9.41
2018-04-19 | 11:00 | 2017-04-19 11:00 | 9.485
2018-04-19 | 11:30 | 2017-04-19 11:30 | 9.756
2018-04-19 | 12:00 | 2017-04-19 12:00 | 9.903
2018-04-19 | 12:30 | 2017-04-19 12:30 | 9.756
2018-04-19 | 13:00 | 2017-04-19 13:00 | 9.78
2018-04-19 | 13:30 | 2017-04-19 13:30 | 9.879
2018-04-19 | 14:00 | 2017-04-19 14:00 | 9.854
2018-04-19 | 14:30 | 2017-04-19 14:30 | 9.879
2018-04-19 | 15:00 | 2017-04-19 15:00 | 9.879
2018-04-19 | 15:30 | 2017-04-19 15:30 | 9.854
2018-04-19 | 16:00 | 2017-04-19 16:00 | 9.854
2018-04-19 | 16:30 | 2017-04-19 16:30 | 9.854
2018-04-19 | 17:00 | 2017-04-19 17:00 | 9.854
2018-04-19 | 17:30 | 2017-04-19 17:30 | 9.829
2018-04-19 | 18:00 | 2017-04-19 18:00 | 9.805
2018-04-19 | 18:30 | 2017-04-19 18:30 | 9.756
2018-04-19 | 19:00 | 2017-04-19 19:00 | 9.706
2018-04-19 | 19:30 | 2017-04-19 19:30 | 9.657
2018-04-19 | 20:00 | 2017-04-19 20:00 | 9.583
2018-04-19 | 20:30 | 2017-04-19 20:30 | 9.558
2018-04-19 | 21:00 | 2017-04-19 21:00 | 9.509
2018-04-19 | 21:30 | 2017-04-19 21:30 | 9.46
2018-04-19 | 22:00 | 2017-04-19 22:00 | 9.46
2018-04-19 | 22:30 | 2017-04-19 22:30 | 9.435
2018-04-19 | 23:00 | 2017-04-19 23:00 | 9.41
2018-04-19 | 23:30 | 2017-04-19 23:30 | 9.41 | 9.511 | 9.188 | 9.903 | 0.24722 | 0.715
2018-04-20 | 0:00 | 2017-04-20 | 9.41
2018-04-20 | 0:30 | 2017-04-20 00:30 | 9.386
2018-04-20 | 1:00 | 2017-04-20 01:00 | 9.361
2018-04-20 | 1:30 | 2017-04-20 01:30 | 9.336
2018-04-20 | 2:00 | 2017-04-20 02:00 | 9.336
2018-04-20 | 2:30 | 2017-04-20 02:30 | 9.312
2018-04-20 | 3:00 | 2017-04-20 03:00 | 9.287
2018-04-20 | 3:30 | 2017-04-20 03:30 | 9.287
2018-04-20 | 4:00 | 2017-04-20 04:00 | 9.262
2018-04-20 | 4:30 | 2017-04-20 04:30 | 9.262
2018-04-20 | 5:00 | 2017-04-20 05:00 | 9.262
2018-04-20 | 5:30 | 2017-04-20 05:30 | 9.238
2018-04-20 | 6:00 | 2017-04-20 06:00 | 9.213
2018-04-20 | 6:30 | 2017-04-20 06:30 | 9.163
2018-04-20 | 7:00 | 2017-04-20 07:00 | 9.163
2018-04-20 | 7:30 | 2017-04-20 07:30 | 9.163
2018-04-20 | 8:00 | 2017-04-20 08:00 | 9.114
2018-04-20 | 8:30 | 2017-04-20 08:30 | 9.163
2018-04-20 | 9:00 | 2017-04-20 09:00 | 9.188
2018-04-20 | 9:30 | 2017-04-20 09:30 | 9.238
2018-04-20 | 10:00 | 2017-04-20 10:00 | 9.262
2018-04-20 | 10:30 | 2017-04-20 10:30 | 9.287
2018-04-20 | 11:00 | 2017-04-20 11:00 | 9.336
2018-04-20 | 11:30 | 2017-04-20 11:30 | 9.46
2018-04-20 | 12:00 | 2017-04-20 12:00 | 9.731
2018-04-20 | 12:30 | 2017-04-20 12:30 | 9.829
2018-04-20 | 13:00 | 2017-04-20 13:00 | 9.928
2018-04-20 | 13:30 | 2017-04-20 13:30 | 9.879
2018-04-20 | 14:00 | 2017-04-20 14:00 | 9.829
2018-04-20 | 14:30 | 2017-04-20 14:30 | 9.854
2018-04-20 | 15:00 | 2017-04-20 15:00 | 9.977
2018-04-20 | 15:30 | 2017-04-20 15:30 | 9.928
2018-04-20 | 16:00 | 2017-04-20 16:00 | 9.928
2018-04-20 | 16:30 | 2017-04-20 16:30 | 9.977
2018-04-20 | 17:00 | 2017-04-20 17:00 | 9.879
2018-04-20 | 17:30 | 2017-04-20 17:30 | 9.854
2018-04-20 | 18:00 | 2017-04-20 18:00 | 9.829
2018-04-20 | 18:30 | 2017-04-20 18:30 | 9.756
2018-04-20 | 19:00 | 2017-04-20 19:00 | 9.706
2018-04-20 | 19:30 | 2017-04-20 19:30 | 9.657
2018-04-20 | 20:00 | 2017-04-20 20:00 | 9.608
2018-04-20 | 20:30 | 2017-04-20 20:30 | 9.558
2018-04-20 | 21:00 | 2017-04-20 21:00 | 9.534
2018-04-20 | 21:30 | 2017-04-20 21:30 | 9.485
2018-04-20 | 22:00 | 2017-04-20 22:00 | 9.41
2018-04-20 | 22:30 | 2017-04-20 22:30 | 9.312
2018-04-20 | 23:00 | 2017-04-20 23:00 | 9.213
2018-04-20 | 23:30 | 2017-04-20 23:30 | 9.139 | 9.4852 | 9.114 | 9.977 | 0.2827 | 0.863
2018-04-21 | 0:00 | 2017-04-21 | 9.04
2018-04-21 | 0:30 | 2017-04-21 00:30 | 8.941
2018-04-21 | 1:00 | 2017-04-21 01:00 | 8.866
2018-04-21 | 1:30 | 2017-04-21 01:30 | 8.767
2018-04-21 | 2:00 | 2017-04-21 02:00 | 8.693
2018-04-21 | 2:30 | 2017-04-21 02:30 | 8.618
2018-04-21 | 3:00 | 2017-04-21 03:00 | 8.568
2018-04-21 | 3:30 | 2017-04-21 03:30 | 8.543
2018-04-21 | 4:00 | 2017-04-21 04:00 | 8.494
2018-04-21 | 4:30 | 2017-04-21 04:30 | 8.444
2018-04-21 | 5:00 | 2017-04-21 05:00 | 8.394
2018-04-21 | 5:30 | 2017-04-21 05:30 | 8.344
2018-04-21 | 6:00 | 2017-04-21 06:00 | 8.295
2018-04-21 | 6:30 | 2017-04-21 06:30 | 8.245
2018-04-21 | 7:00 | 2017-04-21 07:00 | 8.22
2018-04-21 | 7:30 | 2017-04-21 07:30 | 8.22
2018-04-21 | 8:00 | 2017-04-21 08:00 | 8.22
2018-04-21 | 8:30 | 2017-04-21 08:30 | 8.245
2018-04-21 | 9:00 | 2017-04-21 09:00 | 8.319
2018-04-21 | 9:30 | 2017-04-21 09:30 | 8.419
2018-04-21 | 10:00 | 2017-04-21 10:00 | 8.519
2018-04-21 | 10:30 | 2017-04-21 10:30 | 8.717
2018-04-21 | 11:00 | 2017-04-21 11:00 | 8.916
2018-04-21 | 11:30 | 2017-04-21 11:30 | 9.312
2018-04-21 | 12:00 | 2017-04-21 12:00 | 9.682
2018-04-21 | 12:30 | 2017-04-21 12:30 | 10.001
2018-04-21 | 13:00 | 2017-04-21 13:00 | 10.247
2018-04-21 | 13:30 | 2017-04-21 13:30 | 10.369
2018-04-21 | 14:00 | 2017-04-21 14:00 | 10.443
2018-04-21 | 14:30 | 2017-04-21 14:30 | 10.492
2018-04-21 | 15:00 | 2017-04-21 15:00 | 10.369
2018-04-21 | 15:30 | 2017-04-21 15:30 | 10.369
2018-04-21 | 16:00 | 2017-04-21 16:00 | 10.271
2018-04-21 | 16:30 | 2017-04-21 16:30 | 10.149
2018-04-21 | 17:00 | 2017-04-21 17:00 | 10.1
2018-04-21 | 17:30 | 2017-04-21 17:30 | 10.124
2018-04-21 | 18:00 | 2017-04-21 18:00 | 10.051
2018-04-21 | 18:30 | 2017-04-21 18:30 | 10.001
2018-04-21 | 19:00 | 2017-04-21 19:00 | 9.977
2018-04-21 | 19:30 | 2017-04-21 19:30 | 9.928
2018-04-21 | 20:00 | 2017-04-21 20:00 | 9.879
2018-04-21 | 20:30 | 2017-04-21 20:30 | 9.854
2018-04-21 | 21:00 | 2017-04-21 21:00 | 9.829
2018-04-21 | 21:30 | 2017-04-21 21:30 | 9.805
2018-04-21 | 22:00 | 2017-04-21 22:00 | 9.805
2018-04-21 | 22:30 | 2017-04-21 22:30 | 9.78
2018-04-21 | 23:00 | 2017-04-21 23:00 | 9.756
2018-04-21 | 23:30 | 2017-04-21 23:30 | 9.731 | 9.2994 | 8.22 | 10.492 | 0.79809 | 2.272
2018-04-22 | 0:00 | 2017-04-22 | 9.706
2018-04-22 | 0:30 | 2017-04-22 00:30 | 9.706
2018-04-22 | 1:00 | 2017-04-22 01:00 | 9.706
2018-04-22 | 1:30 | 2017-04-22 01:30 | 9.682
2018-04-22 | 2:00 | 2017-04-22 02:00 | 9.682
2018-04-22 | 2:30 | 2017-04-22 02:30 | 9.682
2018-04-22 | 3:00 | 2017-04-22 03:00 | 9.682
2018-04-22 | 3:30 | 2017-04-22 03:30 | 9.657
2018-04-22 | 4:00 | 2017-04-22 04:00 | 9.657
2018-04-22 | 4:30 | 2017-04-22 04:30 | 9.657
2018-04-22 | 5:00 | 2017-04-22 05:00 | 9.657
2018-04-22 | 5:30 | 2017-04-22 05:30 | 9.682
2018-04-22 | 6:00 | 2017-04-22 06:00 | 9.682
2018-04-22 | 6:30 | 2017-04-22 06:30 | 9.682
2018-04-22 | 7:00 | 2017-04-22 07:00 | 9.657
2018-04-22 | 7:30 | 2017-04-22 07:30 | 9.608
2018-04-22 | 8:00 | 2017-04-22 08:00 | 9.558
2018-04-22 | 8:30 | 2017-04-22 08:30 | 9.509
2018-04-22 | 9:00 | 2017-04-22 09:00 | 9.509
2018-04-22 | 9:30 | 2017-04-22 09:30 | 9.509
2018-04-22 | 10:00 | 2017-04-22 10:00 | 9.534
2018-04-22 | 10:30 | 2017-04-22 10:30 | 9.558
2018-04-22 | 11:00 | 2017-04-22 11:00 | 9.608
2018-04-22 | 11:30 | 2017-04-22 11:30 | 9.657
2018-04-22 | 12:00 | 2017-04-22 12:00 | 9.682
2018-04-22 | 12:30 | 2017-04-22 12:30 | 9.682
2018-04-22 | 13:00 | 2017-04-22 13:00 | 9.731
2018-04-22 | 13:30 | 2017-04-22 13:30 | 9.829
2018-04-22 | 14:00 | 2017-04-22 14:00 | 9.903
2018-04-22 | 14:30 | 2017-04-22 14:30 | 9.928
2018-04-22 | 15:00 | 2017-04-22 15:00 | 9.928
2018-04-22 | 15:30 | 2017-04-22 15:30 | 9.977
2018-04-22 | 16:00 | 2017-04-22 16:00 | 10.051
2018-04-22 | 16:30 | 2017-04-22 16:30 | 10.1
2018-04-22 | 17:00 | 2017-04-22 17:00 | 10.051
2018-04-22 | 17:30 | 2017-04-22 17:30 | 10.026
2018-04-22 | 18:00 | 2017-04-22 18:00 | 10.026
2018-04-22 | 18:30 | 2017-04-22 18:30 | 9.977
2018-04-22 | 19:00 | 2017-04-22 19:00 | 9.928
2018-04-22 | 19:30 | 2017-04-22 19:30 | 9.879
2018-04-22 | 20:00 | 2017-04-22 20:00 | 9.829
2018-04-22 | 20:30 | 2017-04-22 20:30 | 9.805
2018-04-22 | 21:00 | 2017-04-22 21:00 | 9.78
2018-04-22 | 21:30 | 2017-04-22 21:30 | 9.756
2018-04-22 | 22:00 | 2017-04-22 22:00 | 9.731
2018-04-22 | 22:30 | 2017-04-22 22:30 | 9.731
2018-04-22 | 23:00 | 2017-04-22 23:00 | 9.706
2018-04-22 | 23:30 | 2017-04-22 23:30 | 9.682 | 9.7489 | 9.509 | 10.1 | 0.15659 | 0.591
2018-04-23 | 0:00 | 2017-04-23 | 9.657
2018-04-23 | 0:30 | 2017-04-23 00:30 | 9.608
2018-04-23 | 1:00 | 2017-04-23 01:00 | 9.608
2018-04-23 | 1:30 | 2017-04-23 01:30 | 9.583
2018-04-23 | 2:00 | 2017-04-23 02:00 | 9.534
2018-04-23 | 2:30 | 2017-04-23 02:30 | 9.509
2018-04-23 | 3:00 | 2017-04-23 03:00 | 9.509
2018-04-23 | 3:30 | 2017-04-23 03:30 | 9.509
2018-04-23 | 4:00 | 2017-04-23 04:00 | 9.485
2018-04-23 | 4:30 | 2017-04-23 04:30 | 9.46
2018-04-23 | 5:00 | 2017-04-23 05:00 | 9.435
2018-04-23 | 5:30 | 2017-04-23 05:30 | 9.41
2018-04-23 | 6:00 | 2017-04-23 06:00 | 9.41
2018-04-23 | 6:30 | 2017-04-23 06:30 | 9.41
2018-04-23 | 7:00 | 2017-04-23 07:00 | 9.386
2018-04-23 | 7:30 | 2017-04-23 07:30 | 9.386
2018-04-23 | 8:00 | 2017-04-23 08:00 | 9.386
2018-04-23 | 8:30 | 2017-04-23 08:30 | 9.386
2018-04-23 | 9:00 | 2017-04-23 09:00 | 9.41
2018-04-23 | 9:30 | 2017-04-23 09:30 | 9.41
2018-04-23 | 10:00 | 2017-04-23 10:00 | 9.41
2018-04-23 | 10:30 | 2017-04-23 10:30 | 9.485
2018-04-23 | 11:00 | 2017-04-23 11:00 | 9.509
2018-04-23 | 11:30 | 2017-04-23 11:30 | 9.485
2018-04-23 | 12:00 | 2017-04-23 12:00 | 9.485
2018-04-23 | 12:30 | 2017-04-23 12:30 | 9.485
2018-04-23 | 13:00 | 2017-04-23 13:00 | 9.485
2018-04-23 | 13:30 | 2017-04-23 13:30 | 9.509
2018-04-23 | 14:00 | 2017-04-23 14:00 | 9.534
2018-04-23 | 14:30 | 2017-04-23 14:30 | 9.509
2018-04-23 | 15:00 | 2017-04-23 15:00 | 9.509
2018-04-23 | 15:30 | 2017-04-23 15:30 | 9.485
2018-04-23 | 16:00 | 2017-04-23 16:00 | 9.46
2018-04-23 | 16:30 | 2017-04-23 16:30 | 9.485
2018-04-23 | 17:00 | 2017-04-23 17:00 | 9.485
2018-04-23 | 17:30 | 2017-04-23 17:30 | 9.41
2018-04-23 | 18:00 | 2017-04-23 18:00 | 9.386
2018-04-23 | 18:30 | 2017-04-23 18:30 | 9.386
2018-04-23 | 19:00 | 2017-04-23 19:00 | 9.336
2018-04-23 | 19:30 | 2017-04-23 19:30 | 9.312
2018-04-23 | 20:00 | 2017-04-23 20:00 | 9.262
2018-04-23 | 20:30 | 2017-04-23 20:30 | 9.213
2018-04-23 | 21:00 | 2017-04-23 21:00 | 9.163
2018-04-23 | 21:30 | 2017-04-23 21:30 | 9.139
2018-04-23 | 22:00 | 2017-04-23 22:00 | 9.114
2018-04-23 | 22:30 | 2017-04-23 22:30 | 9.064
2018-04-23 | 23:00 | 2017-04-23 23:00 | 9.04
2018-04-23 | 23:30 | 2017-04-23 23:30 | 9.015 | 9.4094 | 9.015 | 9.657 | 0.14867 | 0.642
2018-04-24 | 0:00 | 2017-04-24 | 8.99
2018-04-24 | 0:30 | 2017-04-24 00:30 | 8.965
2018-04-24 | 1:00 | 2017-04-24 01:00 | 8.941
2018-04-24 | 1:30 | 2017-04-24 01:30 | 8.916
2018-04-24 | 2:00 | 2017-04-24 02:00 | 8.916
2018-04-24 | 2:30 | 2017-04-24 02:30 | 8.866
2018-04-24 | 3:00 | 2017-04-24 03:00 | 8.841
2018-04-24 | 3:30 | 2017-04-24 03:30 | 8.817
2018-04-24 | 4:00 | 2017-04-24 04:00 | 8.792
2018-04-24 | 4:30 | 2017-04-24 04:30 | 8.767
2018-04-24 | 5:00 | 2017-04-24 05:00 | 8.742
2018-04-24 | 5:30 | 2017-04-24 05:30 | 8.717
2018-04-24 | 6:00 | 2017-04-24 06:00 | 8.693
2018-04-24 | 6:30 | 2017-04-24 06:30 | 8.668
2018-04-24 | 7:00 | 2017-04-24 07:00 | 8.668
2018-04-24 | 7:30 | 2017-04-24 07:30 | 8.643
2018-04-24 | 8:00 | 2017-04-24 08:00 | 8.643
2018-04-24 | 8:30 | 2017-04-24 08:30 | 8.643
2018-04-24 | 9:00 | 2017-04-24 09:00 | 8.643
2018-04-24 | 9:30 | 2017-04-24 09:30 | 8.643
2018-04-24 | 10:00 | 2017-04-24 10:00 | 8.668
2018-04-24 | 10:30 | 2017-04-24 10:30 | 8.717
2018-04-24 | 11:00 | 2017-04-24 11:00 | 8.742
2018-04-24 | 11:30 | 2017-04-24 11:30 | 8.792
2018-04-24 | 12:00 | 2017-04-24 12:00 | 8.866
2018-04-24 | 12:30 | 2017-04-24 12:30 | 8.965
2018-04-24 | 13:00 | 2017-04-24 13:00 | 9.015
2018-04-24 | 13:30 | 2017-04-24 13:30 | 8.99
2018-04-24 | 14:00 | 2017-04-24 14:00 | 9.04
2018-04-24 | 14:30 | 2017-04-24 14:30 | 9.114
2018-04-24 | 15:00 | 2017-04-24 15:00 | 9.188
2018-04-24 | 15:30 | 2017-04-24 15:30 | 9.262
2018-04-24 | 16:00 | 2017-04-24 16:00 | 9.262
2018-04-24 | 16:30 | 2017-04-24 16:30 | 9.213
2018-04-24 | 17:00 | 2017-04-24 17:00 | 9.238
2018-04-24 | 17:30 | 2017-04-24 17:30 | 9.213
2018-04-24 | 18:00 | 2017-04-24 18:00 | 9.213
2018-04-24 | 18:30 | 2017-04-24 18:30 | 9.213
2018-04-24 | 19:00 | 2017-04-24 19:00 | 9.163
2018-04-24 | 19:30 | 2017-04-24 19:30 | 9.163
2018-04-24 | 20:00 | 2017-04-24 20:00 | 9.139
2018-04-24 | 20:30 | 2017-04-24 20:30 | 9.114
2018-04-24 | 21:00 | 2017-04-24 21:00 | 9.114
2018-04-24 | 21:30 | 2017-04-24 21:30 | 9.089
2018-04-24 | 22:00 | 2017-04-24 22:00 | 9.04
2018-04-24 | 22:30 | 2017-04-24 22:30 | 8.965
2018-04-24 | 23:00 | 2017-04-24 23:00 | 8.891
2018-04-24 | 23:30 | 2017-04-24 23:30 | 8.817 | 8.9317 | 8.643 | 9.262 | 0.20459 | 0.619
2018-04-25 | 0:00 | 2017-04-25 | 8.792
2018-04-25 | 0:30 | 2017-04-25 00:30 | 8.767
2018-04-25 | 1:00 | 2017-04-25 01:00 | 8.742
2018-04-25 | 1:30 | 2017-04-25 01:30 | 8.742
2018-04-25 | 2:00 | 2017-04-25 02:00 | 8.742
2018-04-25 | 2:30 | 2017-04-25 02:30 | 8.742
2018-04-25 | 3:00 | 2017-04-25 03:00 | 8.742
2018-04-25 | 3:30 | 2017-04-25 03:30 | 8.717
2018-04-25 | 4:00 | 2017-04-25 04:00 | 8.693
2018-04-25 | 4:30 | 2017-04-25 04:30 | 8.693
2018-04-25 | 5:00 | 2017-04-25 05:00 | 8.693
2018-04-25 | 5:30 | 2017-04-25 05:30 | 8.693
2018-04-25 | 6:00 | 2017-04-25 06:00 | 8.717
2018-04-25 | 6:30 | 2017-04-25 06:30 | 8.717
2018-04-25 | 7:00 | 2017-04-25 07:00 | 8.742
2018-04-25 | 7:30 | 2017-04-25 07:30 | 8.767
2018-04-25 | 8:00 | 2017-04-25 08:00 | 8.792
2018-04-25 | 8:30 | 2017-04-25 08:30 | 8.817
2018-04-25 | 9:00 | 2017-04-25 09:00 | 8.866
2018-04-25 | 9:30 | 2017-04-25 09:30 | 8.891
2018-04-25 | 10:00 | 2017-04-25 10:00 | 8.941
2018-04-25 | 10:30 | 2017-04-25 10:30 | 8.99
2018-04-25 | 11:00 | 2017-04-25 11:00 | 8.99
2018-04-25 | 11:30 | 2017-04-25 11:30 | 9.064
2018-04-25 | 12:00 | 2017-04-25 12:00 | 9.089
2018-04-25 | 12:30 | 2017-04-25 12:30 | 9.139
2018-04-25 | 13:00 | 2017-04-25 13:00 | 9.213
2018-04-25 | 13:30 | 2017-04-25 13:30 | 9.287
2018-04-25 | 14:00 | 2017-04-25 14:00 | 9.312
2018-04-25 | 14:30 | 2017-04-25 14:30 | 9.361
2018-04-25 | 15:00 | 2017-04-25 15:00 | 9.386
2018-04-25 | 15:30 | 2017-04-25 15:30 | 9.386
2018-04-25 | 16:00 | 2017-04-25 16:00 | 9.435
2018-04-25 | 16:30 | 2017-04-25 16:30 | 9.46
2018-04-25 | 17:00 | 2017-04-25 17:00 | 9.46
2018-04-25 | 17:30 | 2017-04-25 17:30 | 9.46
2018-04-25 | 18:00 | 2017-04-25 18:00 | 9.46
2018-04-25 | 18:30 | 2017-04-25 18:30 | 9.435
2018-04-25 | 19:00 | 2017-04-25 19:00 | 9.435
2018-04-25 | 19:30 | 2017-04-25 19:30 | 9.435
2018-04-25 | 20:00 | 2017-04-25 20:00 | 9.435
2018-04-25 | 20:30 | 2017-04-25 20:30 | 9.41
2018-04-25 | 21:00 | 2017-04-25 21:00 | 9.41
2018-04-25 | 21:30 | 2017-04-25 21:30 | 9.41
2018-04-25 | 22:00 | 2017-04-25 22:00 | 9.386
2018-04-25 | 22:30 | 2017-04-25 22:30 | 9.386
2018-04-25 | 23:00 | 2017-04-25 23:00 | 9.361
2018-04-25 | 23:30 | 2017-04-25 23:30 | 9.336 | 9.0821 | 8.693 | 9.46 | 0.30868 | 0.767
2018-04-26 | 0:00 | 2017-04-26 | 9.336
2018-04-26 | 0:30 | 2017-04-26 00:30 | 9.312
2018-04-26 | 1:00 | 2017-04-26 01:00 | 9.287
2018-04-26 | 1:30 | 2017-04-26 01:30 | 9.262
2018-04-26 | 2:00 | 2017-04-26 02:00 | 9.262
2018-04-26 | 2:30 | 2017-04-26 02:30 | 9.238
2018-04-26 | 3:00 | 2017-04-26 03:00 | 9.213
2018-04-26 | 3:30 | 2017-04-26 03:30 | 9.213
2018-04-26 | 4:00 | 2017-04-26 04:00 | 9.188
2018-04-26 | 4:30 | 2017-04-26 04:30 | 9.188
2018-04-26 | 5:00 | 2017-04-26 05:00 | 9.188
2018-04-26 | 5:30 | 2017-04-26 05:30 | 9.163
2018-04-26 | 6:00 | 2017-04-26 06:00 | 9.163
2018-04-26 | 6:30 | 2017-04-26 06:30 | 9.139
2018-04-26 | 7:00 | 2017-04-26 07:00 | 9.139
2018-04-26 | 7:30 | 2017-04-26 07:30 | 9.139
2018-04-26 | 8:00 | 2017-04-26 08:00 | 9.163
2018-04-26 | 8:30 | 2017-04-26 08:30 | 9.163
2018-04-26 | 9:00 | 2017-04-26 09:00 | 9.213
2018-04-26 | 9:30 | 2017-04-26 09:30 | 9.238
2018-04-26 | 10:00 | 2017-04-26 10:00 | 9.287
2018-04-26 | 10:30 | 2017-04-26 10:30 | 9.312
2018-04-26 | 11:00 | 2017-04-26 11:00 | 9.361
2018-04-26 | 11:30 | 2017-04-26 11:30 | 9.485
2018-04-26 | 12:00 | 2017-04-26 12:00 | 9.657
2018-04-26 | 12:30 | 2017-04-26 12:30 | 9.706
2018-04-26 | 13:00 | 2017-04-26 13:00 | 9.756
2018-04-26 | 13:30 | 2017-04-26 13:30 | 9.731
2018-04-26 | 14:00 | 2017-04-26 14:00 | 9.706
2018-04-26 | 14:30 | 2017-04-26 14:30 | 9.657
2018-04-26 | 15:00 | 2017-04-26 15:00 | 9.657
2018-04-26 | 15:30 | 2017-04-26 15:30 | 9.756
2018-04-26 | 16:00 | 2017-04-26 16:00 | 9.706
2018-04-26 | 16:30 | 2017-04-26 16:30 | 9.706
2018-04-26 | 17:00 | 2017-04-26 17:00 | 9.657
2018-04-26 | 17:30 | 2017-04-26 17:30 | 9.608
2018-04-26 | 18:00 | 2017-04-26 18:00 | 9.558
2018-04-26 | 18:30 | 2017-04-26 18:30 | 9.509
2018-04-26 | 19:00 | 2017-04-26 19:00 | 9.435
2018-04-26 | 19:30 | 2017-04-26 19:30 | 9.386
2018-04-26 | 20:00 | 2017-04-26 20:00 | 9.312
2018-04-26 | 20:30 | 2017-04-26 20:30 | 9.262
2018-04-26 | 21:00 | 2017-04-26 21:00 | 9.213
2018-04-26 | 21:30 | 2017-04-26 21:30 | 9.188
2018-04-26 | 22:00 | 2017-04-26 22:00 | 9.139
2018-04-26 | 22:30 | 2017-04-26 22:30 | 9.089
2018-04-26 | 23:00 | 2017-04-26 23:00 | 9.04
2018-04-26 | 23:30 | 2017-04-26 23:30 | 8.965 | 9.3552 | 8.965 | 9.756 | 0.22553 | 0.791
2018-04-27 | 0:00 | 2017-04-27 | 8.891
2018-04-27 | 0:30 | 2017-04-27 00:30 | 8.817
2018-04-27 | 1:00 | 2017-04-27 01:00 | 8.767
2018-04-27 | 1:30 | 2017-04-27 01:30 | 8.742
2018-04-27 | 2:00 | 2017-04-27 02:00 | 8.742
2018-04-27 | 2:30 | 2017-04-27 02:30 | 8.717
2018-04-27 | 3:00 | 2017-04-27 03:00 | 8.668
2018-04-27 | 3:30 | 2017-04-27 03:30 | 8.643
2018-04-27 | 4:00 | 2017-04-27 04:00 | 8.618
2018-04-27 | 4:30 | 2017-04-27 04:30 | 8.618
2018-04-27 | 5:00 | 2017-04-27 05:00 | 8.618
2018-04-27 | 5:30 | 2017-04-27 05:30 | 8.593
2018-04-27 | 6:00 | 2017-04-27 06:00 | 8.593
2018-04-27 | 6:30 | 2017-04-27 06:30 | 8.593
2018-04-27 | 7:00 | 2017-04-27 07:00 | 8.593
2018-04-27 | 7:30 | 2017-04-27 07:30 | 8.593
2018-04-27 | 8:00 | 2017-04-27 08:00 | 8.643
2018-04-27 | 8:30 | 2017-04-27 08:30 | 8.668
2018-04-27 | 9:00 | 2017-04-27 09:00 | 8.668
2018-04-27 | 9:30 | 2017-04-27 09:30 | 8.717
2018-04-27 | 10:00 | 2017-04-27 10:00 | 8.767
2018-04-27 | 10:30 | 2017-04-27 10:30 | 8.891
2018-04-27 | 11:00 | 2017-04-27 11:00 | 8.941
2018-04-27 | 11:30 | 2017-04-27 11:30 | 9.163
2018-04-27 | 12:00 | 2017-04-27 12:00 | 9.435
2018-04-27 | 12:30 | 2017-04-27 12:30 | 9.583
2018-04-27 | 13:00 | 2017-04-27 13:00 | 9.756
2018-04-27 | 13:30 | 2017-04-27 13:30 | 9.608
2018-04-27 | 14:00 | 2017-04-27 14:00 | 9.756
2018-04-27 | 14:30 | 2017-04-27 14:30 | 9.534
2018-04-27 | 15:00 | 2017-04-27 15:00 | 9.632
2018-04-27 | 15:30 | 2017-04-27 15:30 | 9.558
2018-04-27 | 16:00 | 2017-04-27 16:00 | 9.46
2018-04-27 | 16:30 | 2017-04-27 16:30 | 9.46
2018-04-27 | 17:00 | 2017-04-27 17:00 | 9.46
2018-04-27 | 17:30 | 2017-04-27 17:30 | 9.435
2018-04-27 | 18:00 | 2017-04-27 18:00 | 9.361
2018-04-27 | 18:30 | 2017-04-27 18:30 | 9.312
2018-04-27 | 19:00 | 2017-04-27 19:00 | 9.287
2018-04-27 | 19:30 | 2017-04-27 19:30 | 9.238
2018-04-27 | 20:00 | 2017-04-27 20:00 | 9.188
2018-04-27 | 20:30 | 2017-04-27 20:30 | 9.139
2018-04-27 | 21:00 | 2017-04-27 21:00 | 9.089
2018-04-27 | 21:30 | 2017-04-27 21:30 | 9.04
2018-04-27 | 22:00 | 2017-04-27 22:00 | 8.99
2018-04-27 | 22:30 | 2017-04-27 22:30 | 8.941
2018-04-27 | 23:00 | 2017-04-27 23:00 | 8.891
2018-04-27 | 23:30 | 2017-04-27 23:30 | 8.817 | 9.0257 | 8.593 | 9.756 | 0.37617 | 1.163
2018-04-28 | 0:00 | 2017-04-28 | 8.767
2018-04-28 | 0:30 | 2017-04-28 00:30 | 8.693
2018-04-28 | 1:00 | 2017-04-28 01:00 | 8.668
2018-04-28 | 1:30 | 2017-04-28 01:30 | 8.618
2018-04-28 | 2:00 | 2017-04-28 02:00 | 8.618
2018-04-28 | 2:30 | 2017-04-28 02:30 | 8.593
2018-04-28 | 3:00 | 2017-04-28 03:00 | 8.593
2018-04-28 | 3:30 | 2017-04-28 03:30 | 8.568
2018-04-28 | 4:00 | 2017-04-28 04:00 | 8.568
2018-04-28 | 4:30 | 2017-04-28 04:30 | 8.568
2018-04-28 | 5:00 | 2017-04-28 05:00 | 8.568
2018-04-28 | 5:30 | 2017-04-28 05:30 | 8.568
2018-04-28 | 6:00 | 2017-04-28 06:00 | 8.543
2018-04-28 | 6:30 | 2017-04-28 06:30 | 8.519
2018-04-28 | 7:00 | 2017-04-28 07:00 | 8.519
2018-04-28 | 7:30 | 2017-04-28 07:30 | 8.543
2018-04-28 | 8:00 | 2017-04-28 08:00 | 8.593
2018-04-28 | 8:30 | 2017-04-28 08:30 | 8.643
2018-04-28 | 9:00 | 2017-04-28 09:00 | 8.717
2018-04-28 | 9:30 | 2017-04-28 09:30 | 8.817
2018-04-28 | 10:00 | 2017-04-28 10:00 | 8.866
2018-04-28 | 10:30 | 2017-04-28 10:30 | 8.916
2018-04-28 | 11:00 | 2017-04-28 11:00 | 8.99
2018-04-28 | 11:30 | 2017-04-28 11:30 | 9.188
2018-04-28 | 12:00 | 2017-04-28 12:00 | 9.213
2018-04-28 | 12:30 | 2017-04-28 12:30 | 9.213
2018-04-28 | 13:00 | 2017-04-28 13:00 | 9.287
2018-04-28 | 13:30 | 2017-04-28 13:30 | 9.336
2018-04-28 | 14:00 | 2017-04-28 14:00 | 9.41
2018-04-28 | 14:30 | 2017-04-28 14:30 | 9.509
2018-04-28 | 15:00 | 2017-04-28 15:00 | 9.682
2018-04-28 | 15:30 | 2017-04-28 15:30 | 9.706
2018-04-28 | 16:00 | 2017-04-28 16:00 | 9.706
2018-04-28 | 16:30 | 2017-04-28 16:30 | 9.632
2018-04-28 | 17:00 | 2017-04-28 17:00 | 9.583
2018-04-28 | 17:30 | 2017-04-28 17:30 | 9.509
2018-04-28 | 18:00 | 2017-04-28 18:00 | 9.435
2018-04-28 | 18:30 | 2017-04-28 18:30 | 9.361
2018-04-28 | 19:00 | 2017-04-28 19:00 | 9.336
2018-04-28 | 19:30 | 2017-04-28 19:30 | 9.312
2018-04-28 | 20:00 | 2017-04-28 20:00 | 9.262
2018-04-28 | 20:30 | 2017-04-28 20:30 | 9.213
2018-04-28 | 21:00 | 2017-04-28 21:00 | 9.139
2018-04-28 | 21:30 | 2017-04-28 21:30 | 9.04
2018-04-28 | 22:00 | 2017-04-28 22:00 | 8.965
2018-04-28 | 22:30 | 2017-04-28 22:30 | 8.866
2018-04-28 | 23:00 | 2017-04-28 23:00 | 8.792
2018-04-28 | 23:30 | 2017-04-28 23:30 | 8.717 | 8.9889 | 8.519 | 9.706 | 0.38969 | 1.187
2018-04-29 | 0:00 | 2017-04-29 | 8.618
2018-04-29 | 0:30 | 2017-04-29 00:30 | 8.543
2018-04-29 | 1:00 | 2017-04-29 01:00 | 8.469
2018-04-29 | 1:30 | 2017-04-29 01:30 | 8.394
2018-04-29 | 2:00 | 2017-04-29 02:00 | 8.319
2018-04-29 | 2:30 | 2017-04-29 02:30 | 8.27
2018-04-29 | 3:00 | 2017-04-29 03:00 | 8.195
2018-04-29 | 3:30 | 2017-04-29 03:30 | 8.12
2018-04-29 | 4:00 | 2017-04-29 04:00 | 8.07
2018-04-29 | 4:30 | 2017-04-29 04:30 | 8.02
2018-04-29 | 5:00 | 2017-04-29 05:00 | 7.97
2018-04-29 | 5:30 | 2017-04-29 05:30 | 7.92
2018-04-29 | 6:00 | 2017-04-29 06:00 | 7.895
2018-04-29 | 6:30 | 2017-04-29 06:30 | 7.87
2018-04-29 | 7:00 | 2017-04-29 07:00 | 7.895
2018-04-29 | 7:30 | 2017-04-29 07:30 | 7.92
2018-04-29 | 8:00 | 2017-04-29 08:00 | 8.02
2018-04-29 | 8:30 | 2017-04-29 08:30 | 8.095
2018-04-29 | 9:00 | 2017-04-29 09:00 | 8.195
2018-04-29 | 9:30 | 2017-04-29 09:30 | 8.319
2018-04-29 | 10:00 | 2017-04-29 10:00 | 8.444
2018-04-29 | 10:30 | 2017-04-29 10:30 | 8.543
2018-04-29 | 11:00 | 2017-04-29 11:00 | 8.717
2018-04-29 | 11:30 | 2017-04-29 11:30 | 8.866
2018-04-29 | 12:00 | 2017-04-29 12:00 | 9.064
2018-04-29 | 12:30 | 2017-04-29 12:30 | 9.114
2018-04-29 | 13:00 | 2017-04-29 13:00 | 9.089
2018-04-29 | 13:30 | 2017-04-29 13:30 | 9.114
2018-04-29 | 14:00 | 2017-04-29 14:00 | 9.114
2018-04-29 | 14:30 | 2017-04-29 14:30 | 9.139
2018-04-29 | 15:00 | 2017-04-29 15:00 | 9.163
2018-04-29 | 15:30 | 2017-04-29 15:30 | 9.213
2018-04-29 | 16:00 | 2017-04-29 16:00 | 9.213
2018-04-29 | 16:30 | 2017-04-29 16:30 | 9.188
2018-04-29 | 17:00 | 2017-04-29 17:00 | 9.139
2018-04-29 | 17:30 | 2017-04-29 17:30 | 9.114
2018-04-29 | 18:00 | 2017-04-29 18:00 | 9.04
2018-04-29 | 18:30 | 2017-04-29 18:30 | 8.965
2018-04-29 | 19:00 | 2017-04-29 19:00 | 8.941
2018-04-29 | 19:30 | 2017-04-29 19:30 | 8.941
2018-04-29 | 20:00 | 2017-04-29 20:00 | 8.916
2018-04-29 | 20:30 | 2017-04-29 20:30 | 8.891
2018-04-29 | 21:00 | 2017-04-29 21:00 | 8.891
2018-04-29 | 21:30 | 2017-04-29 21:30 | 8.891
2018-04-29 | 22:00 | 2017-04-29 22:00 | 8.916
2018-04-29 | 22:30 | 2017-04-29 22:30 | 8.941
2018-04-29 | 23:00 | 2017-04-29 23:00 | 8.965
2018-04-29 | 23:30 | 2017-04-29 23:30 | 8.99 | 8.6383 | 7.87 | 9.213 | 0.45915 | 1.343
2018-04-30 | 0:00 | 2017-04-30 | 9.015
2018-04-30 | 0:30 | 2017-04-30 00:30 | 8.99
2018-04-30 | 1:00 | 2017-04-30 01:00 | 8.99
2018-04-30 | 1:30 | 2017-04-30 01:30 | 8.965
2018-04-30 | 2:00 | 2017-04-30 02:00 | 8.965
2018-04-30 | 2:30 | 2017-04-30 02:30 | 8.965
2018-04-30 | 3:00 | 2017-04-30 03:00 | 8.941
2018-04-30 | 3:30 | 2017-04-30 03:30 | 8.916
2018-04-30 | 4:00 | 2017-04-30 04:00 | 8.891
2018-04-30 | 4:30 | 2017-04-30 04:30 | 8.891
2018-04-30 | 5:00 | 2017-04-30 05:00 | 8.866
2018-04-30 | 5:30 | 2017-04-30 05:30 | 8.841
2018-04-30 | 6:00 | 2017-04-30 06:00 | 8.817
2018-04-30 | 6:30 | 2017-04-30 06:30 | 8.792
2018-04-30 | 7:00 | 2017-04-30 07:00 | 8.767
2018-04-30 | 7:30 | 2017-04-30 07:30 | 8.767
2018-04-30 | 8:00 | 2017-04-30 08:00 | 8.792
2018-04-30 | 8:30 | 2017-04-30 08:30 | 8.817
2018-04-30 | 9:00 | 2017-04-30 09:00 | 8.866
2018-04-30 | 9:30 | 2017-04-30 09:30 | 8.916
2018-04-30 | 10:00 | 2017-04-30 10:00 | 8.965
2018-04-30 | 10:30 | 2017-04-30 10:30 | 9.015
2018-04-30 | 11:00 | 2017-04-30 11:00 | 9.015
2018-04-30 | 11:30 | 2017-04-30 11:30 | 9.114
2018-04-30 | 12:00 | 2017-04-30 12:00 | 9.238
2018-04-30 | 12:30 | 2017-04-30 12:30 | 9.361
2018-04-30 | 13:00 | 2017-04-30 13:00 | 9.41
2018-04-30 | 13:30 | 2017-04-30 13:30 | 9.41
2018-04-30 | 14:00 | 2017-04-30 14:00 | 9.46
2018-04-30 | 14:30 | 2017-04-30 14:30 | 9.558
2018-04-30 | 15:00 | 2017-04-30 15:00 | 9.583
2018-04-30 | 15:30 | 2017-04-30 15:30 | 9.534
2018-04-30 | 16:00 | 2017-04-30 16:00 | 9.509
2018-04-30 | 16:30 | 2017-04-30 16:30 | 9.509
2018-04-30 | 17:00 | 2017-04-30 17:00 | 9.46
2018-04-30 | 17:30 | 2017-04-30 17:30 | 9.386
2018-04-30 | 18:00 | 2017-04-30 18:00 | 9.361
2018-04-30 | 18:30 | 2017-04-30 18:30 | 9.361
2018-04-30 | 19:00 | 2017-04-30 19:00 | 9.312
2018-04-30 | 19:30 | 2017-04-30 19:30 | 9.287
2018-04-30 | 20:00 | 2017-04-30 20:00 | 9.238
2018-04-30 | 20:30 | 2017-04-30 20:30 | 9.163
2018-04-30 | 21:00 | 2017-04-30 21:00 | 9.089
2018-04-30 | 21:30 | 2017-04-30 21:30 | 9.04
2018-04-30 | 22:00 | 2017-04-30 22:00 | 8.99
2018-04-30 | 22:30 | 2017-04-30 22:30 | 8.965
2018-04-30 | 23:00 | 2017-04-30 23:00 | 8.941
2018-04-30 | 23:30 | 2017-04-30 23:30 | 8.916 | 9.1033 | 8.767 | 9.583 | 0.2512 | 0.816
2018-05-01 | 0:00 | 2017-05-01 | 8.891
2018-05-01 | 0:30 | 2017-05-01 00:30 | 8.891
2018-05-01 | 1:00 | 2017-05-01 01:00 | 8.866
2018-05-01 | 1:30 | 2017-05-01 01:30 | 8.841
2018-05-01 | 2:00 | 2017-05-01 02:00 | 8.817
2018-05-01 | 2:30 | 2017-05-01 02:30 | 8.817
2018-05-01 | 3:00 | 2017-05-01 03:00 | 8.792
2018-05-01 | 3:30 | 2017-05-01 03:30 | 8.792
2018-05-01 | 4:00 | 2017-05-01 04:00 | 8.767
2018-05-01 | 4:30 | 2017-05-01 04:30 | 8.742
2018-05-01 | 5:00 | 2017-05-01 05:00 | 8.717
2018-05-01 | 5:30 | 2017-05-01 05:30 | 8.717
2018-05-01 | 6:00 | 2017-05-01 06:00 | 8.717
2018-05-01 | 6:30 | 2017-05-01 06:30 | 8.693
2018-05-01 | 7:00 | 2017-05-01 07:00 | 8.693
2018-05-01 | 7:30 | 2017-05-01 07:30 | 8.717
2018-05-01 | 8:00 | 2017-05-01 08:00 | 8.717
2018-05-01 | 8:30 | 2017-05-01 08:30 | 8.767
2018-05-01 | 9:00 | 2017-05-01 09:00 | 8.792
2018-05-01 | 9:30 | 2017-05-01 09:30 | 8.817
2018-05-01 | 10:00 | 2017-05-01 10:00 | 8.866
2018-05-01 | 10:30 | 2017-05-01 10:30 | 8.866
2018-05-01 | 11:00 | 2017-05-01 11:00 | 8.891
2018-05-01 | 11:30 | 2017-05-01 11:30 | 8.941
2018-05-01 | 12:00 | 2017-05-01 12:00 | 8.965
2018-05-01 | 12:30 | 2017-05-01 12:30 | 8.965
2018-05-01 | 13:00 | 2017-05-01 13:00 | 8.99
2018-05-01 | 13:30 | 2017-05-01 13:30 | 8.99
2018-05-01 | 14:00 | 2017-05-01 14:00 | 9.04
2018-05-01 | 14:30 | 2017-05-01 14:30 | 9.04
2018-05-01 | 15:00 | 2017-05-01 15:00 | 9.089
2018-05-01 | 15:30 | 2017-05-01 15:30 | 9.064
2018-05-01 | 16:00 | 2017-05-01 16:00 | 9.04
2018-05-01 | 16:30 | 2017-05-01 16:30 | 9.04
2018-05-01 | 17:00 | 2017-05-01 17:00 | 9.064
2018-05-01 | 17:30 | 2017-05-01 17:30 | 9.089
2018-05-01 | 18:00 | 2017-05-01 18:00 | 9.089
2018-05-01 | 18:30 | 2017-05-01 18:30 | 9.089
2018-05-01 | 19:00 | 2017-05-01 19:00 | 9.089
2018-05-01 | 19:30 | 2017-05-01 19:30 | 9.089
2018-05-01 | 20:00 | 2017-05-01 20:00 | 9.064
2018-05-01 | 20:30 | 2017-05-01 20:30 | 9.064
2018-05-01 | 21:00 | 2017-05-01 21:00 | 9.064
2018-05-01 | 21:30 | 2017-05-01 21:30 | 9.04
2018-05-01 | 22:00 | 2017-05-01 22:00 | 9.04
2018-05-01 | 22:30 | 2017-05-01 22:30 | 9.064
2018-05-01 | 23:00 | 2017-05-01 23:00 | 9.064
2018-05-01 | 23:30 | 2017-05-01 23:30 | 9.064 | 8.9234 | 8.693 | 9.089 | 0.14017 | 0.396
2018-05-02 | 0:00 | 2017-05-02 | 9.064
2018-05-02 | 0:30 | 2017-05-02 00:30 | 9.064
2018-05-02 | 1:00 | 2017-05-02 01:00 | 9.064
2018-05-02 | 1:30 | 2017-05-02 01:30 | 9.089
2018-05-02 | 2:00 | 2017-05-02 02:00 | 9.089
2018-05-02 | 2:30 | 2017-05-02 02:30 | 9.089
2018-05-02 | 3:00 | 2017-05-02 03:00 | 9.089
2018-05-02 | 3:30 | 2017-05-02 03:30 | 9.089
2018-05-02 | 4:00 | 2017-05-02 04:00 | 9.089
2018-05-02 | 4:30 | 2017-05-02 04:30 | 9.089
2018-05-02 | 5:00 | 2017-05-02 05:00 | 9.089
2018-05-02 | 5:30 | 2017-05-02 05:30 | 9.064
2018-05-02 | 6:00 | 2017-05-02 06:00 | 9.064
2018-05-02 | 6:30 | 2017-05-02 06:30 | 9.064
2018-05-02 | 7:00 | 2017-05-02 07:00 | 9.089
2018-05-02 | 7:30 | 2017-05-02 07:30 | 9.139
2018-05-02 | 8:00 | 2017-05-02 08:00 | 9.188
2018-05-02 | 8:30 | 2017-05-02 08:30 | 9.262
2018-05-02 | 9:00 | 2017-05-02 09:00 | 9.361
2018-05-02 | 9:30 | 2017-05-02 09:30 | 9.41
2018-05-02 | 10:00 | 2017-05-02 10:00 | 9.485
2018-05-02 | 10:30 | 2017-05-02 10:30 | 9.583
2018-05-02 | 11:00 | 2017-05-02 11:00 | 9.608
2018-05-02 | 11:30 | 2017-05-02 11:30 | 9.632
2018-05-02 | 12:00 | 2017-05-02 12:00 | 9.632
2018-05-02 | 12:30 | 2017-05-02 12:30 | 9.682
2018-05-02 | 13:00 | 2017-05-02 13:00 | 9.682
2018-05-02 | 13:30 | 2017-05-02 13:30 | 9.706
2018-05-02 | 14:00 | 2017-05-02 14:00 | 9.731
2018-05-02 | 14:30 | 2017-05-02 14:30 | 9.78
2018-05-02 | 15:00 | 2017-05-02 15:00 | 9.829
2018-05-02 | 15:30 | 2017-05-02 15:30 | 9.854
2018-05-02 | 16:00 | 2017-05-02 16:00 | 9.879
2018-05-02 | 16:30 | 2017-05-02 16:30 | 9.879
2018-05-02 | 17:00 | 2017-05-02 17:00 | 9.879
2018-05-02 | 17:30 | 2017-05-02 17:30 | 9.879
2018-05-02 | 18:00 | 2017-05-02 18:00 | 9.879
2018-05-02 | 18:30 | 2017-05-02 18:30 | 9.879
2018-05-02 | 19:00 | 2017-05-02 19:00 | 9.879
2018-05-02 | 19:30 | 2017-05-02 19:30 | 9.879
2018-05-02 | 20:00 | 2017-05-02 20:00 | 9.854
2018-05-02 | 20:30 | 2017-05-02 20:30 | 9.854
2018-05-02 | 21:00 | 2017-05-02 21:00 | 9.829
2018-05-02 | 21:30 | 2017-05-02 21:30 | 9.829
2018-05-02 | 22:00 | 2017-05-02 22:00 | 9.829
2018-05-02 | 22:30 | 2017-05-02 22:30 | 9.805
2018-05-02 | 23:00 | 2017-05-02 23:00 | 9.805
2018-05-02 | 23:30 | 2017-05-02 23:30 | 9.805 | 9.5081 | 9.064 | 9.879 | 0.3421 | 0.815
2018-05-03 | 0:00 | 2017-05-03 | 9.805
2018-05-03 | 0:30 | 2017-05-03 00:30 | 9.805
2018-05-03 | 1:00 | 2017-05-03 01:00 | 9.805
2018-05-03 | 1:30 | 2017-05-03 01:30 | 9.805
2018-05-03 | 2:00 | 2017-05-03 02:00 | 9.805
2018-05-03 | 2:30 | 2017-05-03 02:30 | 9.805
2018-05-03 | 3:00 | 2017-05-03 03:00 | 9.805
2018-05-03 | 3:30 | 2017-05-03 03:30 | 9.805
2018-05-03 | 4:00 | 2017-05-03 04:00 | 9.805
2018-05-03 | 4:30 | 2017-05-03 04:30 | 9.805
2018-05-03 | 5:00 | 2017-05-03 05:00 | 9.78
2018-05-03 | 5:30 | 2017-05-03 05:30 | 9.78
2018-05-03 | 6:00 | 2017-05-03 06:00 | 9.78
2018-05-03 | 6:30 | 2017-05-03 06:30 | 9.756
2018-05-03 | 7:00 | 2017-05-03 07:00 | 9.756
2018-05-03 | 7:30 | 2017-05-03 07:30 | 9.805
2018-05-03 | 8:00 | 2017-05-03 08:00 | 9.829
2018-05-03 | 8:30 | 2017-05-03 08:30 | 9.879
2018-05-03 | 9:00 | 2017-05-03 09:00 | 9.903
2018-05-03 | 9:30 | 2017-05-03 09:30 | 9.952
2018-05-03 | 10:00 | 2017-05-03 10:00 | 10.001
2018-05-03 | 10:30 | 2017-05-03 10:30 | 10.051
2018-05-03 | 11:00 | 2017-05-03 11:00 | 10.124
2018-05-03 | 11:30 | 2017-05-03 11:30 | 10.173
2018-05-03 | 12:00 | 2017-05-03 12:00 | 10.222
2018-05-03 | 12:30 | 2017-05-03 12:30 | 10.345
2018-05-03 | 13:00 | 2017-05-03 13:00 | 10.59
2018-05-03 | 13:30 | 2017-05-03 13:30 | 10.98
2018-05-03 | 14:00 | 2017-05-03 14:00 | 11.127
2018-05-03 | 14:30 | 2017-05-03 14:30 | 11.224
2018-05-03 | 15:00 | 2017-05-03 15:00 | 11.248
2018-05-03 | 15:30 | 2017-05-03 15:30 | 11.273
2018-05-03 | 16:00 | 2017-05-03 16:00 | 11.2
2018-05-03 | 16:30 | 2017-05-03 16:30 | 11.102
2018-05-03 | 17:00 | 2017-05-03 17:00 | 11.053
2018-05-03 | 17:30 | 2017-05-03 17:30 | 10.98
2018-05-03 | 18:00 | 2017-05-03 18:00 | 10.907
2018-05-03 | 18:30 | 2017-05-03 18:30 | 10.858
2018-05-03 | 19:00 | 2017-05-03 19:00 | 10.81
2018-05-03 | 19:30 | 2017-05-03 19:30 | 10.736
2018-05-03 | 20:00 | 2017-05-03 20:00 | 10.687
2018-05-03 | 20:30 | 2017-05-03 20:30 | 10.663
2018-05-03 | 21:00 | 2017-05-03 21:00 | 10.614
2018-05-03 | 21:30 | 2017-05-03 21:30 | 10.59
2018-05-03 | 22:00 | 2017-05-03 22:00 | 10.541
2018-05-03 | 22:30 | 2017-05-03 22:30 | 10.516
2018-05-03 | 23:00 | 2017-05-03 23:00 | 10.492
2018-05-03 | 23:30 | 2017-05-03 23:30 | 10.443 | 10.3296 | 9.756 | 11.273 | 0.52813 | 1.517
2018-05-04 | 0:00 | 2017-05-04 | 10.418
2018-05-04 | 0:30 | 2017-05-04 00:30 | 10.394
2018-05-04 | 1:00 | 2017-05-04 01:00 | 10.345
2018-05-04 | 1:30 | 2017-05-04 01:30 | 10.32
2018-05-04 | 2:00 | 2017-05-04 02:00 | 10.271
2018-05-04 | 2:30 | 2017-05-04 02:30 | 10.271
2018-05-04 | 3:00 | 2017-05-04 03:00 | 10.271
2018-05-04 | 3:30 | 2017-05-04 03:30 | 10.247
2018-05-04 | 4:00 | 2017-05-04 04:00 | 10.247
2018-05-04 | 4:30 | 2017-05-04 04:30 | 10.247
2018-05-04 | 5:00 | 2017-05-04 05:00 | 10.222
2018-05-04 | 5:30 | 2017-05-04 05:30 | 10.198
2018-05-04 | 6:00 | 2017-05-04 06:00 | 10.173
2018-05-04 | 6:30 | 2017-05-04 06:30 | 10.149
2018-05-04 | 7:00 | 2017-05-04 07:00 | 10.149
2018-05-04 | 7:30 | 2017-05-04 07:30 | 10.149
2018-05-04 | 8:00 | 2017-05-04 08:00 | 10.173
2018-05-04 | 8:30 | 2017-05-04 08:30 | 10.198
2018-05-04 | 9:00 | 2017-05-04 09:00 | 10.271
2018-05-04 | 9:30 | 2017-05-04 09:30 | 10.32
2018-05-04 | 10:00 | 2017-05-04 10:00 | 10.369
2018-05-04 | 10:30 | 2017-05-04 10:30 | 10.467
2018-05-04 | 11:00 | 2017-05-04 11:00 | 10.614
2018-05-04 | 11:30 | 2017-05-04 11:30 | 10.834
2018-05-04 | 12:00 | 2017-05-04 12:00 | 11.102
2018-05-04 | 12:30 | 2017-05-04 12:30 | 11.175
2018-05-04 | 13:00 | 2017-05-04 13:00 | 11.224
2018-05-04 | 13:30 | 2017-05-04 13:30 | 11.053
2018-05-04 | 14:00 | 2017-05-04 14:00 | 10.883
2018-05-04 | 14:30 | 2017-05-04 14:30 | 10.736
2018-05-04 | 15:00 | 2017-05-04 15:00 | 10.663
2018-05-04 | 15:30 | 2017-05-04 15:30 | 10.638
2018-05-04 | 16:00 | 2017-05-04 16:00 | 10.663
2018-05-04 | 16:30 | 2017-05-04 16:30 | 10.687
2018-05-04 | 17:00 | 2017-05-04 17:00 | 10.687
2018-05-04 | 17:30 | 2017-05-04 17:30 | 10.712
2018-05-04 | 18:00 | 2017-05-04 18:00 | 10.687
2018-05-04 | 18:30 | 2017-05-04 18:30 | 10.638
2018-05-04 | 19:00 | 2017-05-04 19:00 | 10.59
2018-05-04 | 19:30 | 2017-05-04 19:30 | 10.565
2018-05-04 | 20:00 | 2017-05-04 20:00 | 10.541
2018-05-04 | 20:30 | 2017-05-04 20:30 | 10.516
2018-05-04 | 21:00 | 2017-05-04 21:00 | 10.492
2018-05-04 | 21:30 | 2017-05-04 21:30 | 10.467
2018-05-04 | 22:00 | 2017-05-04 22:00 | 10.443
2018-05-04 | 22:30 | 2017-05-04 22:30 | 10.418
2018-05-04 | 23:00 | 2017-05-04 23:00 | 10.418
2018-05-04 | 23:30 | 2017-05-04 23:30 | 10.394 | 10.4939 | 10.149 | 11.224 | 0.27782 | 1.075
2018-05-05 | 0:00 | 2017-05-05 | 10.394
2018-05-05 | 0:30 | 2017-05-05 00:30 | 10.394
2018-05-05 | 1:00 | 2017-05-05 01:00 | 10.394
2018-05-05 | 1:30 | 2017-05-05 01:30 | 10.369
2018-05-05 | 2:00 | 2017-05-05 02:00 | 10.369
2018-05-05 | 2:30 | 2017-05-05 02:30 | 10.345
2018-05-05 | 3:00 | 2017-05-05 03:00 | 10.345
2018-05-05 | 3:30 | 2017-05-05 03:30 | 10.32
2018-05-05 | 4:00 | 2017-05-05 04:00 | 10.32
2018-05-05 | 4:30 | 2017-05-05 04:30 | 10.32
2018-05-05 | 5:00 | 2017-05-05 05:00 | 10.32
2018-05-05 | 5:30 | 2017-05-05 05:30 | 10.32
2018-05-05 | 6:00 | 2017-05-05 06:00 | 10.296
2018-05-05 | 6:30 | 2017-05-05 06:30 | 10.271
2018-05-05 | 7:00 | 2017-05-05 07:00 | 10.271
2018-05-05 | 7:30 | 2017-05-05 07:30 | 10.271
2018-05-05 | 8:00 | 2017-05-05 08:00 | 10.271
2018-05-05 | 8:30 | 2017-05-05 08:30 | 10.222
2018-05-05 | 9:00 | 2017-05-05 09:00 | 10.222
2018-05-05 | 9:30 | 2017-05-05 09:30 | 10.198
2018-05-05 | 10:00 | 2017-05-05 10:00 | 10.198
2018-05-05 | 10:30 | 2017-05-05 10:30 | 10.247
2018-05-05 | 11:00 | 2017-05-05 11:00 | 10.247
2018-05-05 | 11:30 | 2017-05-05 11:30 | 10.222
2018-05-05 | 12:00 | 2017-05-05 12:00 | 10.271
2018-05-05 | 12:30 | 2017-05-05 12:30 | 10.394
2018-05-05 | 13:00 | 2017-05-05 13:00 | 10.614
2018-05-05 | 13:30 | 2017-05-05 13:30 | 10.516
2018-05-05 | 14:00 | 2017-05-05 14:00 | 10.467
2018-05-05 | 14:30 | 2017-05-05 14:30 | 10.418
2018-05-05 | 15:00 | 2017-05-05 15:00 | 10.394
2018-05-05 | 15:30 | 2017-05-05 15:30 | 10.345
2018-05-05 | 16:00 | 2017-05-05 16:00 | 10.467
2018-05-05 | 16:30 | 2017-05-05 16:30 | 10.296
2018-05-05 | 17:00 | 2017-05-05 17:00 | 10.271
2018-05-05 | 17:30 | 2017-05-05 17:30 | 10.222
2018-05-05 | 18:00 | 2017-05-05 18:00 | 10.149
2018-05-05 | 18:30 | 2017-05-05 18:30 | 10.149
2018-05-05 | 19:00 | 2017-05-05 19:00 | 10.1
2018-05-05 | 19:30 | 2017-05-05 19:30 | 10.026
2018-05-05 | 20:00 | 2017-05-05 20:00 | 9.952
2018-05-05 | 20:30 | 2017-05-05 20:30 | 9.903
2018-05-05 | 21:00 | 2017-05-05 21:00 | 9.854
2018-05-05 | 21:30 | 2017-05-05 21:30 | 9.805
2018-05-05 | 22:00 | 2017-05-05 22:00 | 9.756
2018-05-05 | 22:30 | 2017-05-05 22:30 | 9.682
2018-05-05 | 23:00 | 2017-05-05 23:00 | 9.608
2018-05-05 | 23:30 | 2017-05-05 23:30 | 9.558 | 10.2159 | 9.558 | 10.614 | 0.23446 | 1.056
2018-05-06 | 0:00 | 2017-05-06 | 9.509
2018-05-06 | 0:30 | 2017-05-06 00:30 | 9.435
2018-05-06 | 1:00 | 2017-05-06 01:00 | 9.386
2018-05-06 | 1:30 | 2017-05-06 01:30 | 9.336
2018-05-06 | 2:00 | 2017-05-06 02:00 | 9.287
2018-05-06 | 2:30 | 2017-05-06 02:30 | 9.213
2018-05-06 | 3:00 | 2017-05-06 03:00 | 9.188
2018-05-06 | 3:30 | 2017-05-06 03:30 | 9.139
2018-05-06 | 4:00 | 2017-05-06 04:00 | 9.089
2018-05-06 | 4:30 | 2017-05-06 04:30 | 9.04
2018-05-06 | 5:00 | 2017-05-06 05:00 | 8.99
2018-05-06 | 5:30 | 2017-05-06 05:30 | 8.941
2018-05-06 | 6:00 | 2017-05-06 06:00 | 8.891
2018-05-06 | 6:30 | 2017-05-06 06:30 | 8.866
2018-05-06 | 7:00 | 2017-05-06 07:00 | 8.817
2018-05-06 | 7:30 | 2017-05-06 07:30 | 8.792
2018-05-06 | 8:00 | 2017-05-06 08:00 | 8.817
2018-05-06 | 8:30 | 2017-05-06 08:30 | 8.891
2018-05-06 | 9:00 | 2017-05-06 09:00 | 8.965
2018-05-06 | 9:30 | 2017-05-06 09:30 | 8.965
2018-05-06 | 10:00 | 2017-05-06 10:00 | 9.114
2018-05-06 | 10:30 | 2017-05-06 10:30 | 9.163
2018-05-06 | 11:00 | 2017-05-06 11:00 | 9.262
2018-05-06 | 11:30 | 2017-05-06 11:30 | 9.534
2018-05-06 | 12:00 | 2017-05-06 12:00 | 9.854
2018-05-06 | 12:30 | 2017-05-06 12:30 | 10.051
2018-05-06 | 13:00 | 2017-05-06 13:00 | 10.222
2018-05-06 | 13:30 | 2017-05-06 13:30 | 10.296
2018-05-06 | 14:00 | 2017-05-06 14:00 | 10.296
2018-05-06 | 14:30 | 2017-05-06 14:30 | 10.296
2018-05-06 | 15:00 | 2017-05-06 15:00 | 10.222
2018-05-06 | 15:30 | 2017-05-06 15:30 | 10.173
2018-05-06 | 16:00 | 2017-05-06 16:00 | 10.051
2018-05-06 | 16:30 | 2017-05-06 16:30 | 9.977
2018-05-06 | 17:00 | 2017-05-06 17:00 | 9.854
2018-05-06 | 17:30 | 2017-05-06 17:30 | 9.805
2018-05-06 | 18:00 | 2017-05-06 18:00 | 9.756
2018-05-06 | 18:30 | 2017-05-06 18:30 | 9.706
2018-05-06 | 19:00 | 2017-05-06 19:00 | 9.682
2018-05-06 | 19:30 | 2017-05-06 19:30 | 9.682
2018-05-06 | 20:00 | 2017-05-06 20:00 | 9.632
2018-05-06 | 20:30 | 2017-05-06 20:30 | 9.583
2018-05-06 | 21:00 | 2017-05-06 21:00 | 9.509
2018-05-06 | 21:30 | 2017-05-06 21:30 | 9.46
2018-05-06 | 22:00 | 2017-05-06 22:00 | 9.41
2018-05-06 | 22:30 | 2017-05-06 22:30 | 9.386
2018-05-06 | 23:00 | 2017-05-06 23:00 | 9.361
2018-05-06 | 23:30 | 2017-05-06 23:30 | 9.312 | 9.4626 | 8.792 | 10.296 | 0.45211 | 1.504
2018-05-07 | 0:00 | 2017-05-07 | 9.262
2018-05-07 | 0:30 | 2017-05-07 00:30 | 9.213
2018-05-07 | 1:00 | 2017-05-07 01:00 | 9.139
2018-05-07 | 1:30 | 2017-05-07 01:30 | 9.064
2018-05-07 | 2:00 | 2017-05-07 02:00 | 9.015
2018-05-07 | 2:30 | 2017-05-07 02:30 | 8.99
2018-05-07 | 3:00 | 2017-05-07 03:00 | 8.965
2018-05-07 | 3:30 | 2017-05-07 03:30 | 8.965
2018-05-07 | 4:00 | 2017-05-07 04:00 | 8.941
2018-05-07 | 4:30 | 2017-05-07 04:30 | 8.866
2018-05-07 | 5:00 | 2017-05-07 05:00 | 8.817
2018-05-07 | 5:30 | 2017-05-07 05:30 | 8.742
2018-05-07 | 6:00 | 2017-05-07 06:00 | 8.693
2018-05-07 | 6:30 | 2017-05-07 06:30 | 8.643
2018-05-07 | 7:00 | 2017-05-07 07:00 | 8.618
2018-05-07 | 7:30 | 2017-05-07 07:30 | 8.568
2018-05-07 | 8:00 | 2017-05-07 08:00 | 8.543
2018-05-07 | 8:30 | 2017-05-07 08:30 | 8.593
2018-05-07 | 9:00 | 2017-05-07 09:00 | 8.668
2018-05-07 | 9:30 | 2017-05-07 09:30 | 8.767
2018-05-07 | 10:00 | 2017-05-07 10:00 | 8.891
2018-05-07 | 10:30 | 2017-05-07 10:30 | 9.064
2018-05-07 | 11:00 | 2017-05-07 11:00 | 9.238
2018-05-07 | 11:30 | 2017-05-07 11:30 | 9.485
2018-05-07 | 12:00 | 2017-05-07 12:00 | 9.78
2018-05-07 | 12:30 | 2017-05-07 12:30 | 10.001
2018-05-07 | 13:00 | 2017-05-07 13:00 | 10.198
2018-05-07 | 13:30 | 2017-05-07 13:30 | 10.271
2018-05-07 | 14:00 | 2017-05-07 14:00 | 10.345
2018-05-07 | 14:30 | 2017-05-07 14:30 | 10.345
2018-05-07 | 15:00 | 2017-05-07 15:00 | 10.32
2018-05-07 | 15:30 | 2017-05-07 15:30 | 10.271
2018-05-07 | 16:00 | 2017-05-07 16:00 | 10.173
2018-05-07 | 16:30 | 2017-05-07 16:30 | 10.075
2018-05-07 | 17:00 | 2017-05-07 17:00 | 10.001
2018-05-07 | 17:30 | 2017-05-07 17:30 | 9.928
2018-05-07 | 18:00 | 2017-05-07 18:00 | 9.854
2018-05-07 | 18:30 | 2017-05-07 18:30 | 9.805
2018-05-07 | 19:00 | 2017-05-07 19:00 | 9.756
2018-05-07 | 19:30 | 2017-05-07 19:30 | 9.706
2018-05-07 | 20:00 | 2017-05-07 20:00 | 9.657
2018-05-07 | 20:30 | 2017-05-07 20:30 | 9.608
2018-05-07 | 21:00 | 2017-05-07 21:00 | 9.558
2018-05-07 | 21:30 | 2017-05-07 21:30 | 9.509
2018-05-07 | 22:00 | 2017-05-07 22:00 | 9.46
2018-05-07 | 22:30 | 2017-05-07 22:30 | 9.386
2018-05-07 | 23:00 | 2017-05-07 23:00 | 9.312
2018-05-07 | 23:30 | 2017-05-07 23:30 | 9.238 | 9.3814 | 8.543 | 10.345 | 0.5658 | 1.802
2018-05-08 | 0:00 | 2017-05-08 | 9.163
2018-05-08 | 0:30 | 2017-05-08 00:30 | 9.114
2018-05-08 | 1:00 | 2017-05-08 01:00 | 9.04
2018-05-08 | 1:30 | 2017-05-08 01:30 | 8.99
2018-05-08 | 2:00 | 2017-05-08 02:00 | 8.941
2018-05-08 | 2:30 | 2017-05-08 02:30 | 8.866
2018-05-08 | 3:00 | 2017-05-08 03:00 | 8.817
2018-05-08 | 3:30 | 2017-05-08 03:30 | 8.767
2018-05-08 | 4:00 | 2017-05-08 04:00 | 8.742
2018-05-08 | 4:30 | 2017-05-08 04:30 | 8.717
2018-05-08 | 5:00 | 2017-05-08 05:00 | 8.693
2018-05-08 | 5:30 | 2017-05-08 05:30 | 8.668
2018-05-08 | 6:00 | 2017-05-08 06:00 | 8.643
2018-05-08 | 6:30 | 2017-05-08 06:30 | 8.618
2018-05-08 | 7:00 | 2017-05-08 07:00 | 8.618
2018-05-08 | 7:30 | 2017-05-08 07:30 | 8.668
2018-05-08 | 8:00 | 2017-05-08 08:00 | 8.717
2018-05-08 | 8:30 | 2017-05-08 08:30 | 8.817
2018-05-08 | 9:00 | 2017-05-08 09:00 | 8.916
2018-05-08 | 9:30 | 2017-05-08 09:30 | 9.04
2018-05-08 | 10:00 | 2017-05-08 10:00 | 9.139
2018-05-08 | 10:30 | 2017-05-08 10:30 | 9.262
2018-05-08 | 11:00 | 2017-05-08 11:00 | 9.46
2018-05-08 | 11:30 | 2017-05-08 11:30 | 9.706
2018-05-08 | 12:00 | 2017-05-08 12:00 | 10.026
2018-05-08 | 12:30 | 2017-05-08 12:30 | 10.247
2018-05-08 | 13:00 | 2017-05-08 13:00 | 10.394
2018-05-08 | 13:30 | 2017-05-08 13:30 | 10.467
2018-05-08 | 14:00 | 2017-05-08 14:00 | 10.394
2018-05-08 | 14:30 | 2017-05-08 14:30 | 10.32
2018-05-08 | 15:00 | 2017-05-08 15:00 | 10.492
2018-05-08 | 15:30 | 2017-05-08 15:30 | 10.394
2018-05-08 | 16:00 | 2017-05-08 16:00 | 10.369
2018-05-08 | 16:30 | 2017-05-08 16:30 | 10.345
2018-05-08 | 17:00 | 2017-05-08 17:00 | 10.198
2018-05-08 | 17:30 | 2017-05-08 17:30 | 10.149
2018-05-08 | 18:00 | 2017-05-08 18:00 | 10.075
2018-05-08 | 18:30 | 2017-05-08 18:30 | 10.026
2018-05-08 | 19:00 | 2017-05-08 19:00 | 10.026
2018-05-08 | 19:30 | 2017-05-08 19:30 | 9.977
2018-05-08 | 20:00 | 2017-05-08 20:00 | 9.903
2018-05-08 | 20:30 | 2017-05-08 20:30 | 9.854
2018-05-08 | 21:00 | 2017-05-08 21:00 | 9.805
2018-05-08 | 21:30 | 2017-05-08 21:30 | 9.756
2018-05-08 | 22:00 | 2017-05-08 22:00 | 9.706
2018-05-08 | 22:30 | 2017-05-08 22:30 | 9.657
2018-05-08 | 23:00 | 2017-05-08 23:00 | 9.583
2018-05-08 | 23:30 | 2017-05-08 23:30 | 9.509 | 9.4957 | 8.618 | 10.492 | 0.64679 | 1.874
2018-05-09 | 0:00 | 2017-05-09 | 9.435
2018-05-09 | 0:30 | 2017-05-09 00:30 | 9.361
2018-05-09 | 1:00 | 2017-05-09 01:00 | 9.312
2018-05-09 | 1:30 | 2017-05-09 01:30 | 9.262
2018-05-09 | 2:00 | 2017-05-09 02:00 | 9.213
2018-05-09 | 2:30 | 2017-05-09 02:30 | 9.163
2018-05-09 | 3:00 | 2017-05-09 03:00 | 9.139
2018-05-09 | 3:30 | 2017-05-09 03:30 | 9.114
2018-05-09 | 4:00 | 2017-05-09 04:00 | 9.064
2018-05-09 | 4:30 | 2017-05-09 04:30 | 9.04
2018-05-09 | 5:00 | 2017-05-09 05:00 | 9.015
2018-05-09 | 5:30 | 2017-05-09 05:30 | 8.965
2018-05-09 | 6:00 | 2017-05-09 06:00 | 8.941
2018-05-09 | 6:30 | 2017-05-09 06:30 | 8.916
2018-05-09 | 7:00 | 2017-05-09 07:00 | 8.891
2018-05-09 | 7:30 | 2017-05-09 07:30 | 8.866
2018-05-09 | 8:00 | 2017-05-09 08:00 | 8.866
2018-05-09 | 8:30 | 2017-05-09 08:30 | 8.916
2018-05-09 | 9:00 | 2017-05-09 09:00 | 9.015
2018-05-09 | 9:30 | 2017-05-09 09:30 | 9.139
2018-05-09 | 10:00 | 2017-05-09 10:00 | 9.262
2018-05-09 | 10:30 | 2017-05-09 10:30 | 9.41
2018-05-09 | 11:00 | 2017-05-09 11:00 | 9.558
2018-05-09 | 11:30 | 2017-05-09 11:30 | 9.805
2018-05-09 | 12:00 | 2017-05-09 12:00 | 10.149
2018-05-09 | 12:30 | 2017-05-09 12:30 | 10.443
2018-05-09 | 13:00 | 2017-05-09 13:00 | 10.638
2018-05-09 | 13:30 | 2017-05-09 13:30 | 10.761
2018-05-09 | 14:00 | 2017-05-09 14:00 | 10.81
2018-05-09 | 14:30 | 2017-05-09 14:30 | 10.785
2018-05-09 | 15:00 | 2017-05-09 15:00 | 10.785
2018-05-09 | 15:30 | 2017-05-09 15:30 | 10.736
2018-05-09 | 16:00 | 2017-05-09 16:00 | 10.663
2018-05-09 | 16:30 | 2017-05-09 16:30 | 10.565
2018-05-09 | 17:00 | 2017-05-09 17:00 | 10.492
2018-05-09 | 17:30 | 2017-05-09 17:30 | 10.443
2018-05-09 | 18:00 | 2017-05-09 18:00 | 10.345
2018-05-09 | 18:30 | 2017-05-09 18:30 | 10.296
2018-05-09 | 19:00 | 2017-05-09 19:00 | 10.271
2018-05-09 | 19:30 | 2017-05-09 19:30 | 10.222
2018-05-09 | 20:00 | 2017-05-09 20:00 | 10.173
2018-05-09 | 20:30 | 2017-05-09 20:30 | 10.124
2018-05-09 | 21:00 | 2017-05-09 21:00 | 10.051
2018-05-09 | 21:30 | 2017-05-09 21:30 | 10.001
2018-05-09 | 22:00 | 2017-05-09 22:00 | 9.977
2018-05-09 | 22:30 | 2017-05-09 22:30 | 9.952
2018-05-09 | 23:00 | 2017-05-09 23:00 | 9.903
2018-05-09 | 23:30 | 2017-05-09 23:30 | 9.903 | 9.7533 | 8.866 | 10.81 | 0.66605 | 1.944
2018-05-10 | 0:00 | 2017-05-10 | 9.879
2018-05-10 | 0:30 | 2017-05-10 00:30 | 9.829
2018-05-10 | 1:00 | 2017-05-10 01:00 | 9.805
2018-05-10 | 1:30 | 2017-05-10 01:30 | 9.756
2018-05-10 | 2:00 | 2017-05-10 02:00 | 9.731
2018-05-10 | 2:30 | 2017-05-10 02:30 | 9.706
2018-05-10 | 3:00 | 2017-05-10 03:00 | 9.706
2018-05-10 | 3:30 | 2017-05-10 03:30 | 9.706
2018-05-10 | 4:00 | 2017-05-10 04:00 | 9.706
2018-05-10 | 4:30 | 2017-05-10 04:30 | 9.706
2018-05-10 | 5:00 | 2017-05-10 05:00 | 9.706
2018-05-10 | 5:30 | 2017-05-10 05:30 | 9.706
2018-05-10 | 6:00 | 2017-05-10 06:00 | 9.706
2018-05-10 | 6:30 | 2017-05-10 06:30 | 9.706
2018-05-10 | 7:00 | 2017-05-10 07:00 | 9.706
2018-05-10 | 7:30 | 2017-05-10 07:30 | 9.731
2018-05-10 | 8:00 | 2017-05-10 08:00 | 9.756
2018-05-10 | 8:30 | 2017-05-10 08:30 | 9.805
2018-05-10 | 9:00 | 2017-05-10 09:00 | 9.903
2018-05-10 | 9:30 | 2017-05-10 09:30 | 9.977
2018-05-10 | 10:00 | 2017-05-10 10:00 | 10.026
2018-05-10 | 10:30 | 2017-05-10 10:30 | 10.1
2018-05-10 | 11:00 | 2017-05-10 11:00 | 10.149
2018-05-10 | 11:30 | 2017-05-10 11:30 | 10.247
2018-05-10 | 12:00 | 2017-05-10 12:00 | 10.394
2018-05-10 | 12:30 | 2017-05-10 12:30 | 10.492
2018-05-10 | 13:00 | 2017-05-10 13:00 | 10.761
2018-05-10 | 13:30 | 2017-05-10 13:30 | 10.883
2018-05-10 | 14:00 | 2017-05-10 14:00 | 10.907
2018-05-10 | 14:30 | 2017-05-10 14:30 | 10.932
2018-05-10 | 15:00 | 2017-05-10 15:00 | 11.078
2018-05-10 | 15:30 | 2017-05-10 15:30 | 11.029
2018-05-10 | 16:00 | 2017-05-10 16:00 | 10.883
2018-05-10 | 16:30 | 2017-05-10 16:30 | 10.907
2018-05-10 | 17:00 | 2017-05-10 17:00 | 10.785
2018-05-10 | 17:30 | 2017-05-10 17:30 | 10.712
2018-05-10 | 18:00 | 2017-05-10 18:00 | 10.663
2018-05-10 | 18:30 | 2017-05-10 18:30 | 10.663
2018-05-10 | 19:00 | 2017-05-10 19:00 | 10.614
2018-05-10 | 19:30 | 2017-05-10 19:30 | 10.565
2018-05-10 | 20:00 | 2017-05-10 20:00 | 10.541
2018-05-10 | 20:30 | 2017-05-10 20:30 | 10.492
2018-05-10 | 21:00 | 2017-05-10 21:00 | 10.443
2018-05-10 | 21:30 | 2017-05-10 21:30 | 10.418
2018-05-10 | 22:00 | 2017-05-10 22:00 | 10.418
2018-05-10 | 22:30 | 2017-05-10 22:30 | 10.394
2018-05-10 | 23:00 | 2017-05-10 23:00 | 10.369
2018-05-10 | 23:30 | 2017-05-10 23:30 | 10.345 | 10.2384 | 9.706 | 11.078 | 0.46321 | 1.372
2018-05-11 | 0:00
2018-05-11 | 0:30
2018-05-11 | 1:00
2018-05-11 | 1:30
2018-05-11 | 2:00
2018-05-11 | 2:30
2018-05-11 | 3:00
2018-05-11 | 3:30
2018-05-11 | 4:00
2018-05-11 | 4:30
2018-05-11 | 5:00
2018-05-11 | 5:30
2018-05-11 | 6:00
2018-05-11 | 6:30
2018-05-11 | 7:00
2018-05-11 | 7:30
2018-05-11 | 8:00
2018-05-11 | 8:30
2018-05-11 | 9:00
2018-05-11 | 9:30
2018-05-11 | 10:00
2018-05-11 | 10:30
2018-05-11 | 11:00
2018-05-11 | 11:30
2018-05-11 | 12:00
2018-05-11 | 12:30
2018-05-11 | 13:00
2018-05-11 | 13:30
2018-05-11 | 14:00
2018-05-11 | 14:30
2018-05-11 | 15:00
2018-05-11 | 15:30
2018-05-11 | 16:00
2018-05-11 | 16:30
2018-05-11 | 17:00
2018-05-11 | 17:30
2018-05-11 | 18:00
2018-05-11 | 18:30
2018-05-11 | 19:00
2018-05-11 | 19:30
2018-05-11 | 20:00
2018-05-11 | 20:30
2018-05-11 | 21:00
2018-05-11 | 21:30
2018-05-11 | 22:00
2018-05-11 | 22:30
2018-05-11 | 23:00
2018-05-11 | 23:30 | [5 empty] | #DIV/0!
2018-05-12 | 0:00 | 2017-05-12 | 9.46
2018-05-12 | 0:30 | 2017-05-12 00:30 | 9.41
2018-05-12 | 1:00 | 2017-05-12 01:00 | 9.361
2018-05-12 | 1:30 | 2017-05-12 01:30 | 9.312
2018-05-12 | 2:00 | 2017-05-12 02:00 | 9.287
2018-05-12 | 2:30 | 2017-05-12 02:30 | 9.213
2018-05-12 | 3:00 | 2017-05-12 03:00 | 9.188
2018-05-12 | 3:30 | 2017-05-12 03:30 | 9.163
2018-05-12 | 4:00 | 2017-05-12 04:00 | 9.139
2018-05-12 | 4:30 | 2017-05-12 04:30 | 8.891
2018-05-12 | 5:00 | 2017-05-12 05:00 | 8.792
2018-05-12 | 5:30 | 2017-05-12 05:30 | 8.817
2018-05-12 | 6:00 | 2017-05-12 06:00 | 8.841
2018-05-12 | 6:30 | 2017-05-12 06:30 | 8.841
2018-05-12 | 7:00 | 2017-05-12 07:00 | 8.767
2018-05-12 | 7:30 | 2017-05-12 07:30 | 8.742
2018-05-12 | 8:00 | 2017-05-12 08:00 | 8.817
2018-05-12 | 8:30 | 2017-05-12 08:30 | 8.841
2018-05-12 | 9:00 | 2017-05-12 09:00 | 8.866
2018-05-12 | 9:30 | 2017-05-12 09:30 | 8.866
2018-05-12 | 10:00 | 2017-05-12 10:00 | 8.891
2018-05-12 | 10:30 | 2017-05-12 10:30 | 8.891
2018-05-12 | 11:00 | 2017-05-12 11:00 | 8.916
2018-05-12 | 11:30 | 2017-05-12 11:30 | 9.064
2018-05-12 | 12:00 | 2017-05-12 12:00 | 9.04
2018-05-12 | 12:30 | 2017-05-12 12:30 | 9.015
2018-05-12 | 13:00 | 2017-05-12 13:00 | 9.089
2018-05-12 | 13:30 | 2017-05-12 13:30 | 9.089
2018-05-12 | 14:00 | 2017-05-12 14:00 | 9.114
2018-05-12 | 14:30 | 2017-05-12 14:30 | 9.089
2018-05-12 | 15:00 | 2017-05-12 15:00 | 9.064
2018-05-12 | 15:30 | 2017-05-12 15:30 | 9.04
2018-05-12 | 16:00 | 2017-05-12 16:00 | 9.064
2018-05-12 | 16:30 | 2017-05-12 16:30 | 9.089
2018-05-12 | 17:00 | 2017-05-12 17:00 | 9.064
2018-05-12 | 17:30 | 2017-05-12 17:30 | 9.04
2018-05-12 | 18:00 | 2017-05-12 18:00 | 9.064
2018-05-12 | 18:30 | 2017-05-12 18:30 | 9.064
2018-05-12 | 19:00 | 2017-05-12 19:00 | 9.064
2018-05-12 | 19:30 | 2017-05-12 19:30 | 9.064
2018-05-12 | 20:00 | 2017-05-12 20:00 | 9.064
2018-05-12 | 20:30 | 2017-05-12 20:30 | 9.064
2018-05-12 | 21:00 | 2017-05-12 21:00 | 9.064
2018-05-12 | 21:30 | 2017-05-12 21:30 | 9.064
2018-05-12 | 22:00 | 2017-05-12 22:00 | 9.064
2018-05-12 | 22:30 | 2017-05-12 22:30 | 9.064
2018-05-12 | 23:00 | 2017-05-12 23:00 | 9.04
2018-05-12 | 23:30 | 2017-05-12 23:30 | 9.015 | 9.0389 | 8.742 | 9.46 | 0.1623 | 0.718
2018-05-13 | 0:00 | 2017-05-13 | 8.99
2018-05-13 | 0:30 | 2017-05-13 00:30 | 8.965
2018-05-13 | 1:00 | 2017-05-13 01:00 | 8.941
2018-05-13 | 1:30 | 2017-05-13 01:30 | 8.916
2018-05-13 | 2:00 | 2017-05-13 02:00 | 8.891
2018-05-13 | 2:30 | 2017-05-13 02:30 | 8.841
2018-05-13 | 3:00 | 2017-05-13 03:00 | 8.767
2018-05-13 | 3:30 | 2017-05-13 03:30 | 8.767
2018-05-13 | 4:00 | 2017-05-13 04:00 | 8.742
2018-05-13 | 4:30 | 2017-05-13 04:30 | 8.717
2018-05-13 | 5:00 | 2017-05-13 05:00 | 8.717
2018-05-13 | 5:30 | 2017-05-13 05:30 | 8.693
2018-05-13 | 6:00 | 2017-05-13 06:00 | 8.668
2018-05-13 | 6:30 | 2017-05-13 06:30 | 8.693
2018-05-13 | 7:00 | 2017-05-13 07:00 | 8.693
2018-05-13 | 7:30 | 2017-05-13 07:30 | 8.717
2018-05-13 | 8:00 | 2017-05-13 08:00 | 8.742
2018-05-13 | 8:30 | 2017-05-13 08:30 | 8.792
2018-05-13 | 9:00 | 2017-05-13 09:00 | 8.866
2018-05-13 | 9:30 | 2017-05-13 09:30 | 8.916
2018-05-13 | 10:00 | 2017-05-13 10:00 | 8.965
2018-05-13 | 10:30 | 2017-05-13 10:30 | 9.064
2018-05-13 | 11:00 | 2017-05-13 11:00 | 9.139
2018-05-13 | 11:30 | 2017-05-13 11:30 | 9.139
2018-05-13 | 12:00 | 2017-05-13 12:00 | 9.163
2018-05-13 | 12:30 | 2017-05-13 12:30 | 9.188
2018-05-13 | 13:00 | 2017-05-13 13:00 | 9.213
2018-05-13 | 13:30 | 2017-05-13 13:30 | 9.287
2018-05-13 | 14:00 | 2017-05-13 14:00 | 9.386
2018-05-13 | 14:30 | 2017-05-13 14:30 | 9.485
2018-05-13 | 15:00 | 2017-05-13 15:00 | 9.435
2018-05-13 | 15:30 | 2017-05-13 15:30 | 9.509
2018-05-13 | 16:00 | 2017-05-13 16:00 | 9.485
2018-05-13 | 16:30 | 2017-05-13 16:30 | 9.534
2018-05-13 | 17:00 | 2017-05-13 17:00 | 9.558
2018-05-13 | 17:30 | 2017-05-13 17:30 | 9.534
2018-05-13 | 18:00 | 2017-05-13 18:00 | 9.534
2018-05-13 | 18:30 | 2017-05-13 18:30 | 9.534
2018-05-13 | 19:00 | 2017-05-13 19:00 | 9.485
2018-05-13 | 19:30 | 2017-05-13 19:30 | 9.46
2018-05-13 | 20:00 | 2017-05-13 20:00 | 9.435
2018-05-13 | 20:30 | 2017-05-13 20:30 | 9.41
2018-05-13 | 21:00 | 2017-05-13 21:00 | 9.386
2018-05-13 | 21:30 | 2017-05-13 21:30 | 9.361
2018-05-13 | 22:00 | 2017-05-13 22:00 | 9.336
2018-05-13 | 22:30 | 2017-05-13 22:30 | 9.287
2018-05-13 | 23:00 | 2017-05-13 23:00 | 9.238
2018-05-13 | 23:30 | 2017-05-13 23:30 | 9.213 | 9.1208 | 8.668 | 9.558 | 0.30688 | 0.89
2018-05-14 | 0:00 | 2017-05-14 | 9.188
2018-05-14 | 0:30 | 2017-05-14 00:30 | 9.163
2018-05-14 | 1:00 | 2017-05-14 01:00 | 9.163
2018-05-14 | 1:30 | 2017-05-14 01:30 | 9.163
2018-05-14 | 2:00 | 2017-05-14 02:00 | 9.139
2018-05-14 | 2:30 | 2017-05-14 02:30 | 9.139
2018-05-14 | 3:00 | 2017-05-14 03:00 | 9.163
2018-05-14 | 3:30 | 2017-05-14 03:30 | 9.163
2018-05-14 | 4:00 | 2017-05-14 04:00 | 9.163
2018-05-14 | 4:30 | 2017-05-14 04:30 | 9.163
2018-05-14 | 5:00 | 2017-05-14 05:00 | 9.163
2018-05-14 | 5:30 | 2017-05-14 05:30 | 9.163
2018-05-14 | 6:00 | 2017-05-14 06:00 | 9.163
2018-05-14 | 6:30 | 2017-05-14 06:30 | 9.163
2018-05-14 | 7:00 | 2017-05-14 07:00 | 9.163
2018-05-14 | 7:30 | 2017-05-14 07:30 | 9.163
2018-05-14 | 8:00 | 2017-05-14 08:00 | 9.188
2018-05-14 | 8:30 | 2017-05-14 08:30 | 9.213
2018-05-14 | 9:00 | 2017-05-14 09:00 | 9.213
2018-05-14 | 9:30 | 2017-05-14 09:30 | 9.238
2018-05-14 | 10:00 | 2017-05-14 10:00 | 9.238
2018-05-14 | 10:30 | 2017-05-14 10:30 | 9.262
2018-05-14 | 11:00 | 2017-05-14 11:00 | 9.361
2018-05-14 | 11:30 | 2017-05-14 11:30 | 9.435
2018-05-14 | 12:00 | 2017-05-14 12:00 | 9.509
2018-05-14 | 12:30 | 2017-05-14 12:30 | 9.583
2018-05-14 | 13:00 | 2017-05-14 13:00 | 9.657
2018-05-14 | 13:30 | 2017-05-14 13:30 | 9.608
2018-05-14 | 14:00 | 2017-05-14 14:00 | 9.608
2018-05-14 | 14:30 | 2017-05-14 14:30 | 9.608
2018-05-14 | 15:00 | 2017-05-14 15:00 | 9.608
2018-05-14 | 15:30 | 2017-05-14 15:30 | 9.608
2018-05-14 | 16:00 | 2017-05-14 16:00 | 9.657
2018-05-14 | 16:30 | 2017-05-14 16:30 | 9.632
2018-05-14 | 17:00 | 2017-05-14 17:00 | 9.632
2018-05-14 | 17:30 | 2017-05-14 17:30 | 9.657
2018-05-14 | 18:00 | 2017-05-14 18:00 | 9.657
2018-05-14 | 18:30 | 2017-05-14 18:30 | 9.632
2018-05-14 | 19:00 | 2017-05-14 19:00 | 9.608
2018-05-14 | 19:30 | 2017-05-14 19:30 | 9.608
2018-05-14 | 20:00 | 2017-05-14 20:00 | 9.558
2018-05-14 | 20:30 | 2017-05-14 20:30 | 9.558
2018-05-14 | 21:00 | 2017-05-14 21:00 | 9.509
2018-05-14 | 21:30 | 2017-05-14 21:30 | 9.485
2018-05-14 | 22:00 | 2017-05-14 22:00 | 9.435
2018-05-14 | 22:30 | 2017-05-14 22:30 | 9.386
2018-05-14 | 23:00 | 2017-05-14 23:00 | 9.336
2018-05-14 | 23:30 | 2017-05-14 23:30 | 9.312 | 9.3788 | 9.139 | 9.657 | 0.20292 | 0.518
2018-05-15 | 0:00 | 2017-05-15 | 9.287
2018-05-15 | 0:30 | 2017-05-15 00:30 | 9.262
2018-05-15 | 1:00 | 2017-05-15 01:00 | 9.262
2018-05-15 | 1:30 | 2017-05-15 01:30 | 9.238
2018-05-15 | 2:00 | 2017-05-15 02:00 | 9.238
2018-05-15 | 2:30 | 2017-05-15 02:30 | 9.188
2018-05-15 | 3:00 | 2017-05-15 03:00 | 9.163
2018-05-15 | 3:30 | 2017-05-15 03:30 | 9.163
2018-05-15 | 4:00 | 2017-05-15 04:00 | 9.139
2018-05-15 | 4:30 | 2017-05-15 04:30 | 9.114
2018-05-15 | 5:00 | 2017-05-15 05:00 | 9.114
2018-05-15 | 5:30 | 2017-05-15 05:30 | 9.114
2018-05-15 | 6:00 | 2017-05-15 06:00 | 9.114
2018-05-15 | 6:30 | 2017-05-15 06:30 | 9.114
2018-05-15 | 7:00 | 2017-05-15 07:00 | 9.114
2018-05-15 | 7:30 | 2017-05-15 07:30 | 9.139
2018-05-15 | 8:00 | 2017-05-15 08:00 | 9.163
2018-05-15 | 8:30 | 2017-05-15 08:30 | 9.188
2018-05-15 | 9:00 | 2017-05-15 09:00 | 9.262
2018-05-15 | 9:30 | 2017-05-15 09:30 | 9.262
2018-05-15 | 10:00 | 2017-05-15 10:00 | 9.287
2018-05-15 | 10:30 | 2017-05-15 10:30 | 9.287
2018-05-15 | 11:00 | 2017-05-15 11:00 | 9.312
2018-05-15 | 11:30 | 2017-05-15 11:30 | 9.312
2018-05-15 | 12:00 | 2017-05-15 12:00 | 9.361
2018-05-15 | 12:30 | 2017-05-15 12:30 | 9.361
2018-05-15 | 13:00 | 2017-05-15 13:00 | 9.386
2018-05-15 | 13:30 | 2017-05-15 13:30 | 9.41
2018-05-15 | 14:00 | 2017-05-15 14:00 | 9.46
2018-05-15 | 14:30 | 2017-05-15 14:30 | 9.485
2018-05-15 | 15:00 | 2017-05-15 15:00 | 9.509
2018-05-15 | 15:30 | 2017-05-15 15:30 | 9.558
2018-05-15 | 16:00 | 2017-05-15 16:00 | 9.534
2018-05-15 | 16:30 | 2017-05-15 16:30 | 9.509
2018-05-15 | 17:00 | 2017-05-15 17:00 | 9.485
2018-05-15 | 17:30 | 2017-05-15 17:30 | 9.46
2018-05-15 | 18:00 | 2017-05-15 18:00 | 9.46
2018-05-15 | 18:30 | 2017-05-15 18:30 | 9.435
2018-05-15 | 19:00 | 2017-05-15 19:00 | 9.41
2018-05-15 | 19:30 | 2017-05-15 19:30 | 9.386
2018-05-15 | 20:00 | 2017-05-15 20:00 | 9.361
2018-05-15 | 20:30 | 2017-05-15 20:30 | 9.361
2018-05-15 | 21:00 | 2017-05-15 21:00 | 9.336
2018-05-15 | 21:30 | 2017-05-15 21:30 | 9.312
2018-05-15 | 22:00 | 2017-05-15 22:00 | 9.312
2018-05-15 | 22:30 | 2017-05-15 22:30 | 9.312
2018-05-15 | 23:00 | 2017-05-15 23:00 | 9.312
2018-05-15 | 23:30 | 2017-05-15 23:30 | 9.312 | 9.3055 | 9.114 | 9.558 | 0.12896 | 0.444
2018-05-16 | 0:00 | 2017-05-16 | 9.312
2018-05-16 | 0:30 | 2017-05-16 00:30 | 9.287
2018-05-16 | 1:00 | 2017-05-16 01:00 | 9.262
2018-05-16 | 1:30 | 2017-05-16 01:30 | 9.262
2018-05-16 | 2:00 | 2017-05-16 02:00 | 9.262
2018-05-16 | 2:30 | 2017-05-16 02:30 | 9.238
2018-05-16 | 3:00 | 2017-05-16 03:00 | 9.238
2018-05-16 | 3:30 | 2017-05-16 03:30 | 9.238
2018-05-16 | 4:00 | 2017-05-16 04:00 | 9.213
2018-05-16 | 4:30 | 2017-05-16 04:30 | 9.213
2018-05-16 | 5:00 | 2017-05-16 05:00 | 9.188
2018-05-16 | 5:30 | 2017-05-16 05:30 | 9.163
2018-05-16 | 6:00 | 2017-05-16 06:00 | 9.114
2018-05-16 | 6:30 | 2017-05-16 06:30 | 9.089
2018-05-16 | 7:00 | 2017-05-16 07:00 | 9.064
2018-05-16 | 7:30 | 2017-05-16 07:30 | 9.04
2018-05-16 | 8:00 | 2017-05-16 08:00 | 9.015
2018-05-16 | 8:30 | 2017-05-16 08:30 | 9.015
2018-05-16 | 9:00 | 2017-05-16 09:00 | 9.04
2018-05-16 | 9:30 | 2017-05-16 09:30 | 9.04
2018-05-16 | 10:00 | 2017-05-16 10:00 | 9.064
2018-05-16 | 10:30 | 2017-05-16 10:30 | 8.916
2018-05-16 | 11:00 | 2017-05-16 11:00 | 9.015
2018-05-16 | 11:30 | 2017-05-16 11:30 | 9.089
2018-05-16 | 12:00 | 2017-05-16 12:00 | 9.238
2018-05-16 | 12:30 | 2017-05-16 12:30 | 9.188
2018-05-16 | 13:00 | 2017-05-16 13:00 | 9.089
2018-05-16 | 13:30 | 2017-05-16 13:30 | 9.139
2018-05-16 | 14:00 | 2017-05-16 14:00 | 9.089
2018-05-16 | 14:30 | 2017-05-16 14:30 | 9.064
2018-05-16 | 15:00 | 2017-05-16 15:00 | 9.04
2018-05-16 | 15:30 | 2017-05-16 15:30 | 9.114
2018-05-16 | 16:00 | 2017-05-16 16:00 | 9.262
2018-05-16 | 16:30 | 2017-05-16 16:30 | 9.287
2018-05-16 | 17:00 | 2017-05-16 17:00 | 9.312
2018-05-16 | 17:30 | 2017-05-16 17:30 | 9.361
2018-05-16 | 18:00 | 2017-05-16 18:00 | 9.361
2018-05-16 | 18:30 | 2017-05-16 18:30 | 9.361
2018-05-16 | 19:00 | 2017-05-16 19:00 | 9.361
2018-05-16 | 19:30 | 2017-05-16 19:30 | 9.361
2018-05-16 | 20:00 | 2017-05-16 20:00 | 9.361
2018-05-16 | 20:30 | 2017-05-16 20:30 | 9.361
2018-05-16 | 21:00 | 2017-05-16 21:00 | 9.361
2018-05-16 | 21:30 | 2017-05-16 21:30 | 9.361
2018-05-16 | 22:00 | 2017-05-16 22:00 | 9.361
2018-05-16 | 22:30 | 2017-05-16 22:30 | 9.386
2018-05-16 | 23:00 | 2017-05-16 23:00 | 9.386
2018-05-16 | 23:30 | 2017-05-16 23:30 | 9.386 | 9.2076 | 8.916 | 9.386 | 0.1331 | 0.47
2018-05-17 | 0:00 | 2017-05-17 | 9.386
2018-05-17 | 0:30 | 2017-05-17 00:30 | 9.386
2018-05-17 | 1:00 | 2017-05-17 01:00 | 9.386
2018-05-17 | 1:30 | 2017-05-17 01:30 | 9.386
2018-05-17 | 2:00 | 2017-05-17 02:00 | 9.386
2018-05-17 | 2:30 | 2017-05-17 02:30 | 9.386
2018-05-17 | 3:00 | 2017-05-17 03:00 | 9.386
2018-05-17 | 3:30 | 2017-05-17 03:30 | 9.386
2018-05-17 | 4:00 | 2017-05-17 04:00 | 9.386
2018-05-17 | 4:30 | 2017-05-17 04:30 | 9.386
2018-05-17 | 5:00 | 2017-05-17 05:00 | 9.386
2018-05-17 | 5:30 | 2017-05-17 05:30 | 9.386
2018-05-17 | 6:00 | 2017-05-17 06:00 | 9.386
2018-05-17 | 6:30 | 2017-05-17 06:30 | 9.386
2018-05-17 | 7:00 | 2017-05-17 07:00 | 9.41
2018-05-17 | 7:30 | 2017-05-17 07:30 | 9.435
2018-05-17 | 8:00 | 2017-05-17 08:00 | 9.46
2018-05-17 | 8:30 | 2017-05-17 08:30 | 9.46
2018-05-17 | 9:00 | 2017-05-17 09:00 | 9.485
2018-05-17 | 9:30 | 2017-05-17 09:30 | 9.534
2018-05-17 | 10:00 | 2017-05-17 10:00 | 9.583
2018-05-17 | 10:30 | 2017-05-17 10:30 | 9.657
2018-05-17 | 11:00 | 2017-05-17 11:00 | 9.682
2018-05-17 | 11:30 | 2017-05-17 11:30 | 9.756
2018-05-17 | 12:00 | 2017-05-17 12:00 | 9.805
2018-05-17 | 12:30 | 2017-05-17 12:30 | 9.829
2018-05-17 | 13:00 | 2017-05-17 13:00 | 9.829
2018-05-17 | 13:30 | 2017-05-17 13:30 | 9.829
2018-05-17 | 14:00 | 2017-05-17 14:00 | 9.805
2018-05-17 | 14:30 | 2017-05-17 14:30 | 9.854
2018-05-17 | 15:00 | 2017-05-17 15:00 | 9.879
2018-05-17 | 15:30 | 2017-05-17 15:30 | 9.879
2018-05-17 | 16:00 | 2017-05-17 16:00 | 9.903
2018-05-17 | 16:30 | 2017-05-17 16:30 | 9.903
2018-05-17 | 17:00 | 2017-05-17 17:00 | 9.879
2018-05-17 | 17:30 | 2017-05-17 17:30 | 9.879
2018-05-17 | 18:00 | 2017-05-17 18:00 | 9.879
2018-05-17 | 18:30 | 2017-05-17 18:30 | 9.854
2018-05-17 | 19:00 | 2017-05-17 19:00 | 9.829
2018-05-17 | 19:30 | 2017-05-17 19:30 | 9.805
2018-05-17 | 20:00 | 2017-05-17 20:00 | 9.78
2018-05-17 | 20:30 | 2017-05-17 20:30 | 9.756
2018-05-17 | 21:00 | 2017-05-17 21:00 | 9.756
2018-05-17 | 21:30 | 2017-05-17 21:30 | 9.731
2018-05-17 | 22:00 | 2017-05-17 22:00 | 9.706
2018-05-17 | 22:30 | 2017-05-17 22:30 | 9.706
2018-05-17 | 23:00 | 2017-05-17 23:00 | 9.682
2018-05-17 | 23:30 | 2017-05-17 23:30 | 9.657 | 9.6308 | 9.386 | 9.903 | 0.20204 | 0.517
2018-05-18 | 0:00 | 2017-05-18 | 9.657
2018-05-18 | 0:30 | 2017-05-18 00:30 | 9.632
2018-05-18 | 1:00 | 2017-05-18 01:00 | 9.608
2018-05-18 | 1:30 | 2017-05-18 01:30 | 9.583
2018-05-18 | 2:00 | 2017-05-18 02:00 | 9.583
2018-05-18 | 2:30 | 2017-05-18 02:30 | 9.558
2018-05-18 | 3:00 | 2017-05-18 03:00 | 9.534
2018-05-18 | 3:30 | 2017-05-18 03:30 | 9.485
2018-05-18 | 4:00 | 2017-05-18 04:00 | 9.46
2018-05-18 | 4:30 | 2017-05-18 04:30 | 9.41
2018-05-18 | 5:00 | 2017-05-18 05:00 | 9.361
2018-05-18 | 5:30 | 2017-05-18 05:30 | 9.312
2018-05-18 | 6:00 | 2017-05-18 06:00 | 9.262
2018-05-18 | 6:30 | 2017-05-18 06:30 | 9.213
2018-05-18 | 7:00 | 2017-05-18 07:00 | 9.188
2018-05-18 | 7:30 | 2017-05-18 07:30 | 9.213
2018-05-18 | 8:00 | 2017-05-18 08:00 | 9.262
2018-05-18 | 8:30 | 2017-05-18 08:30 | 9.336
2018-05-18 | 9:00 | 2017-05-18 09:00 | 9.41
2018-05-18 | 9:30 | 2017-05-18 09:30 | 9.509
2018-05-18 | 10:00 | 2017-05-18 10:00 | 9.558
2018-05-18 | 10:30 | 2017-05-18 10:30 | 9.657
2018-05-18 | 11:00 | 2017-05-18 11:00 | 9.756
2018-05-18 | 11:30 | 2017-05-18 11:30 | 9.854
2018-05-18 | 12:00 | 2017-05-18 12:00 | 9.928
2018-05-18 | 12:30 | 2017-05-18 12:30 | 10.149
2018-05-18 | 13:00 | 2017-05-18 13:00 | 10.418
2018-05-18 | 13:30 | 2017-05-18 13:30 | 10.369
2018-05-18 | 14:00 | 2017-05-18 14:00 | 10.467
2018-05-18 | 14:30 | 2017-05-18 14:30 | 10.443
2018-05-18 | 15:00 | 2017-05-18 15:00 | 10.394
2018-05-18 | 15:30 | 2017-05-18 15:30 | 10.369
2018-05-18 | 16:00 | 2017-05-18 16:00 | 10.394
2018-05-18 | 16:30 | 2017-05-18 16:30 | 10.369
2018-05-18 | 17:00 | 2017-05-18 17:00 | 10.369
2018-05-18 | 17:30 | 2017-05-18 17:30 | 10.369
2018-05-18 | 18:00 | 2017-05-18 18:00 | 10.345
2018-05-18 | 18:30 | 2017-05-18 18:30 | 10.296
2018-05-18 | 19:00 | 2017-05-18 19:00 | 10.271
2018-05-18 | 19:30 | 2017-05-18 19:30 | 10.247
2018-05-18 | 20:00 | 2017-05-18 20:00 | 10.222
2018-05-18 | 20:30 | 2017-05-18 20:30 | 10.198
2018-05-18 | 21:00 | 2017-05-18 21:00 | 10.149
2018-05-18 | 21:30 | 2017-05-18 21:30 | 10.124
2018-05-18 | 22:00 | 2017-05-18 22:00 | 10.075
2018-05-18 | 22:30 | 2017-05-18 22:30 | 10.026
2018-05-18 | 23:00 | 2017-05-18 23:00 | 9.977
2018-05-18 | 23:30 | 2017-05-18 23:30 | 9.928 | 9.8604 | 9.188 | 10.467 | 0.42566 | 1.279
2018-05-19 | 0:00 | 2017-05-19 | 9.879
2018-05-19 | 0:30 | 2017-05-19 00:30 | 9.829
2018-05-19 | 1:00 | 2017-05-19 01:00 | 9.756
2018-05-19 | 1:30 | 2017-05-19 01:30 | 9.706
2018-05-19 | 2:00 | 2017-05-19 02:00 | 9.657
2018-05-19 | 2:30 | 2017-05-19 02:30 | 9.608
2018-05-19 | 3:00 | 2017-05-19 03:00 | 9.558
2018-05-19 | 3:30 | 2017-05-19 03:30 | 9.534
2018-05-19 | 4:00 | 2017-05-19 04:00 | 9.534
2018-05-19 | 4:30 | 2017-05-19 04:30 | 9.534
2018-05-19 | 5:00 | 2017-05-19 05:00 | 9.534
2018-05-19 | 5:30 | 2017-05-19 05:30 | 9.534
2018-05-19 | 6:00 | 2017-05-19 06:00 | 9.534
2018-05-19 | 6:30 | 2017-05-19 06:30 | 9.558
2018-05-19 | 7:00 | 2017-05-19 07:00 | 9.583
2018-05-19 | 7:30 | 2017-05-19 07:30 | 9.608
2018-05-19 | 8:00 | 2017-05-19 08:00 | 9.657
2018-05-19 | 8:30 | 2017-05-19 08:30 | 9.706
2018-05-19 | 9:00 | 2017-05-19 09:00 | 9.78
2018-05-19 | 9:30 | 2017-05-19 09:30 | 9.854
2018-05-19 | 10:00 | 2017-05-19 10:00 | 9.928
2018-05-19 | 10:30 | 2017-05-19 10:30 | 9.977
2018-05-19 | 11:00 | 2017-05-19 11:00 | 10.051
2018-05-19 | 11:30 | 2017-05-19 11:30 | 10.149
2018-05-19 | 12:00 | 2017-05-19 12:00 | 10.369
2018-05-19 | 12:30 | 2017-05-19 12:30 | 10.516
2018-05-19 | 13:00 | 2017-05-19 13:00 | 10.712
2018-05-19 | 13:30 | 2017-05-19 13:30 | 10.712
2018-05-19 | 14:00 | 2017-05-19 14:00 | 10.663
2018-05-19 | 14:30 | 2017-05-19 14:30 | 10.638
2018-05-19 | 15:00 | 2017-05-19 15:00 | 10.638
2018-05-19 | 15:30 | 2017-05-19 15:30 | 10.638
2018-05-19 | 16:00 | 2017-05-19 16:00 | 10.614
2018-05-19 | 16:30 | 2017-05-19 16:30 | 10.59
2018-05-19 | 17:00 | 2017-05-19 17:00 | 10.59
2018-05-19 | 17:30 | 2017-05-19 17:30 | 10.565
2018-05-19 | 18:00 | 2017-05-19 18:00 | 10.541
2018-05-19 | 18:30 | 2017-05-19 18:30 | 10.516
2018-05-19 | 19:00 | 2017-05-19 19:00 | 10.492
2018-05-19 | 19:30 | 2017-05-19 19:30 | 10.467
2018-05-19 | 20:00 | 2017-05-19 20:00 | 10.443
2018-05-19 | 20:30 | 2017-05-19 20:30 | 10.418
2018-05-19 | 21:00 | 2017-05-19 21:00 | 10.369
2018-05-19 | 21:30 | 2017-05-19 21:30 | 10.345
2018-05-19 | 22:00 | 2017-05-19 22:00 | 10.345
2018-05-19 | 22:30 | 2017-05-19 22:30 | 10.32
2018-05-19 | 23:00 | 2017-05-19 23:00 | 10.296
2018-05-19 | 23:30 | 2017-05-19 23:30 | 10.271 | 10.1066 | 9.534 | 10.712 | 0.43119 | 1.178
2018-05-20 | 0:00 | 2017-05-20 | 10.271
2018-05-20 | 0:30 | 2017-05-20 00:30 | 10.247
2018-05-20 | 1:00 | 2017-05-20 01:00 | 10.247
2018-05-20 | 1:30 | 2017-05-20 01:30 | 10.247
2018-05-20 | 2:00 | 2017-05-20 02:00 | 10.222
2018-05-20 | 2:30 | 2017-05-20 02:30 | 10.222
2018-05-20 | 3:00 | 2017-05-20 03:00 | 10.222
2018-05-20 | 3:30 | 2017-05-20 03:30 | 10.198
2018-05-20 | 4:00 | 2017-05-20 04:00 | 10.173
2018-05-20 | 4:30 | 2017-05-20 04:30 | 10.173
2018-05-20 | 5:00 | 2017-05-20 05:00 | 10.149
2018-05-20 | 5:30 | 2017-05-20 05:30 | 10.149
2018-05-20 | 6:00 | 2017-05-20 06:00 | 10.149
2018-05-20 | 6:30 | 2017-05-20 06:30 | 10.149
2018-05-20 | 7:00 | 2017-05-20 07:00 | 10.149
2018-05-20 | 7:30 | 2017-05-20 07:30 | 10.149
2018-05-20 | 8:00 | 2017-05-20 08:00 | 10.149
2018-05-20 | 8:30 | 2017-05-20 08:30 | 10.173
2018-05-20 | 9:00 | 2017-05-20 09:00 | 10.222
2018-05-20 | 9:30 | 2017-05-20 09:30 | 10.247
2018-05-20 | 10:00 | 2017-05-20 10:00 | 10.247
2018-05-20 | 10:30 | 2017-05-20 10:30 | 10.296
2018-05-20 | 11:00 | 2017-05-20 11:00 | 10.345
2018-05-20 | 11:30 | 2017-05-20 11:30 | 10.345
2018-05-20 | 12:00 | 2017-05-20 12:00 | 10.369
2018-05-20 | 12:30 | 2017-05-20 12:30 | 10.394
2018-05-20 | 13:00 | 2017-05-20 13:00 | 10.467
2018-05-20 | 13:30 | 2017-05-20 13:30 | 10.516
2018-05-20 | 14:00 | 2017-05-20 14:00 | 10.663
2018-05-20 | 14:30 | 2017-05-20 14:30 | 10.687
2018-05-20 | 15:00 | 2017-05-20 15:00 | 10.736
2018-05-20 | 15:30 | 2017-05-20 15:30 | 10.761
2018-05-20 | 16:00 | 2017-05-20 16:00 | 10.785
2018-05-20 | 16:30 | 2017-05-20 16:30 | 10.858
2018-05-20 | 17:00 | 2017-05-20 17:00 | 10.883
2018-05-20 | 17:30 | 2017-05-20 17:30 | 10.883
2018-05-20 | 18:00 | 2017-05-20 18:00 | 10.81
2018-05-20 | 18:30 | 2017-05-20 18:30 | 10.761
2018-05-20 | 19:00 | 2017-05-20 19:00 | 10.687
2018-05-20 | 19:30 | 2017-05-20 19:30 | 10.663
2018-05-20 | 20:00 | 2017-05-20 20:00 | 10.614
2018-05-20 | 20:30 | 2017-05-20 20:30 | 10.59
2018-05-20 | 21:00 | 2017-05-20 21:00 | 10.541
2018-05-20 | 21:30 | 2017-05-20 21:30 | 10.516
2018-05-20 | 22:00 | 2017-05-20 22:00 | 10.492
2018-05-20 | 22:30 | 2017-05-20 22:30 | 10.467
2018-05-20 | 23:00 | 2017-05-20 23:00 | 10.443
2018-05-20 | 23:30 | 2017-05-20 23:30 | 10.418 | 10.4197 | 10.149 | 10.883 | 0.24029 | 0.734
2018-05-21 | 0:00 | 2017-05-21 | 10.418
2018-05-21 | 0:30 | 2017-05-21 00:30 | 10.394
2018-05-21 | 1:00 | 2017-05-21 01:00 | 10.394
2018-05-21 | 1:30 | 2017-05-21 01:30 | 10.369
2018-05-21 | 2:00 | 2017-05-21 02:00 | 10.369
2018-05-21 | 2:30 | 2017-05-21 02:30 | 10.345
2018-05-21 | 3:00 | 2017-05-21 03:00 | 10.345
2018-05-21 | 3:30 | 2017-05-21 03:30 | 10.345
2018-05-21 | 4:00 | 2017-05-21 04:00 | 10.345
2018-05-21 | 4:30 | 2017-05-21 04:30 | 10.32
2018-05-21 | 5:00 | 2017-05-21 05:00 | 10.32
2018-05-21 | 5:30 | 2017-05-21 05:30 | 10.296
2018-05-21 | 6:00 | 2017-05-21 06:00 | 10.271
2018-05-21 | 6:30 | 2017-05-21 06:30 | 10.247
2018-05-21 | 7:00 | 2017-05-21 07:00 | 10.247
2018-05-21 | 7:30 | 2017-05-21 07:30 | 10.247
2018-05-21 | 8:00 | 2017-05-21 08:00 | 10.271
2018-05-21 | 8:30 | 2017-05-21 08:30 | 10.271
2018-05-21 | 9:00 | 2017-05-21 09:00 | 10.296
2018-05-21 | 9:30 | 2017-05-21 09:30 | 10.369
2018-05-21 | 10:00 | 2017-05-21 10:00 | 10.418
2018-05-21 | 10:30 | 2017-05-21 10:30 | 10.516
2018-05-21 | 11:00 | 2017-05-21 11:00 | 10.663
2018-05-21 | 11:30 | 2017-05-21 11:30 | 10.81
2018-05-21 | 12:00 | 2017-05-21 12:00 | 11.029
2018-05-21 | 12:30 | 2017-05-21 12:30 | 11.175
2018-05-21 | 13:00 | 2017-05-21 13:00 | 11.394
2018-05-21 | 13:30 | 2017-05-21 13:30 | 11.54
2018-05-21 | 14:00 | 2017-05-21 14:00 | 11.637
2018-05-21 | 14:30 | 2017-05-21 14:30 | 11.783
2018-05-21 | 15:00 | 2017-05-21 15:00 | 11.807
2018-05-21 | 15:30 | 2017-05-21 15:30 | 11.759
2018-05-21 | 16:00 | 2017-05-21 16:00 | 11.71
2018-05-21 | 16:30 | 2017-05-21 16:30 | 11.637
2018-05-21 | 17:00 | 2017-05-21 17:00 | 11.589
2018-05-21 | 17:30 | 2017-05-21 17:30 | 11.54
2018-05-21 | 18:00 | 2017-05-21 18:00 | 11.467
2018-05-21 | 18:30 | 2017-05-21 18:30 | 11.419
2018-05-21 | 19:00 | 2017-05-21 19:00 | 11.394
2018-05-21 | 19:30 | 2017-05-21 19:30 | 11.37
2018-05-21 | 20:00 | 2017-05-21 20:00 | 11.321
2018-05-21 | 20:30 | 2017-05-21 20:30 | 11.297
2018-05-21 | 21:00 | 2017-05-21 21:00 | 11.248
2018-05-21 | 21:30 | 2017-05-21 21:30 | 11.2
2018-05-21 | 22:00 | 2017-05-21 22:00 | 11.151
2018-05-21 | 22:30 | 2017-05-21 22:30 | 11.127
2018-05-21 | 23:00 | 2017-05-21 23:00 | 11.078
2018-05-21 | 23:30 | 2017-05-21 23:30 | 11.053 | 10.8877 | 10.247 | 11.807 | 0.55758 | 1.56
2018-05-22 | 0:00 | 2017-05-22 | 11.005
2018-05-22 | 0:30 | 2017-05-22 00:30 | 10.98
2018-05-22 | 1:00 | 2017-05-22 01:00 | 10.932
2018-05-22 | 1:30 | 2017-05-22 01:30 | 10.883
2018-05-22 | 2:00 | 2017-05-22 02:00 | 10.858
2018-05-22 | 2:30 | 2017-05-22 02:30 | 10.834
2018-05-22 | 3:00 | 2017-05-22 03:00 | 10.81
2018-05-22 | 3:30 | 2017-05-22 03:30 | 10.761
2018-05-22 | 4:00 | 2017-05-22 04:00 | 10.712
2018-05-22 | 4:30 | 2017-05-22 04:30 | 10.663
2018-05-22 | 5:00 | 2017-05-22 05:00 | 10.614
2018-05-22 | 5:30 | 2017-05-22 05:30 | 10.59
2018-05-22 | 6:00 | 2017-05-22 06:00 | 10.541
2018-05-22 | 6:30 | 2017-05-22 06:30 | 10.492
2018-05-22 | 7:00 | 2017-05-22 07:00 | 10.467
2018-05-22 | 7:30 | 2017-05-22 07:30 | 10.443
2018-05-22 | 8:00 | 2017-05-22 08:00 | 10.467
2018-05-22 | 8:30 | 2017-05-22 08:30 | 10.492
2018-05-22 | 9:00 | 2017-05-22 09:00 | 10.565
2018-05-22 | 9:30 | 2017-05-22 09:30 | 10.638
2018-05-22 | 10:00 | 2017-05-22 10:00 | 10.761
2018-05-22 | 10:30 | 2017-05-22 10:30 | 10.883
2018-05-22 | 11:00 | 2017-05-22 11:00 | 11.053
2018-05-22 | 11:30 | 2017-05-22 11:30 | 11.248
2018-05-22 | 12:00 | 2017-05-22 12:00 | 11.516
2018-05-22 | 12:30 | 2017-05-22 12:30 | 11.807
2018-05-22 | 13:00 | 2017-05-22 13:00 | 12.05
2018-05-22 | 13:30 | 2017-05-22 13:30 | 12.243
2018-05-22 | 14:00 | 2017-05-22 14:00 | 12.34
2018-05-22 | 14:30 | 2017-05-22 14:30 | 12.437
2018-05-22 | 15:00 | 2017-05-22 15:00 | 12.509
2018-05-22 | 15:30 | 2017-05-22 15:30 | 12.509
2018-05-22 | 16:00 | 2017-05-22 16:00 | 12.437
2018-05-22 | 16:30 | 2017-05-22 16:30 | 12.34
2018-05-22 | 17:00 | 2017-05-22 17:00 | 12.268
2018-05-22 | 17:30 | 2017-05-22 17:30 | 12.195
2018-05-22 | 18:00 | 2017-05-22 18:00 | 12.122
2018-05-22 | 18:30 | 2017-05-22 18:30 | 12.05
2018-05-22 | 19:00 | 2017-05-22 19:00 | 12.001
2018-05-22 | 19:30 | 2017-05-22 19:30 | 11.953
2018-05-22 | 20:00 | 2017-05-22 20:00 | 11.904
2018-05-22 | 20:30 | 2017-05-22 20:30 | 11.832
2018-05-22 | 21:00 | 2017-05-22 21:00 | 11.783
2018-05-22 | 21:30 | 2017-05-22 21:30 | 11.734
2018-05-22 | 22:00 | 2017-05-22 22:00 | 11.686
2018-05-22 | 22:30 | 2017-05-22 22:30 | 11.637
2018-05-22 | 23:00 | 2017-05-22 23:00 | 11.589
2018-05-22 | 23:30 | 2017-05-22 23:30 | 11.54 | 11.3786 | 10.443 | 12.509 | 0.70223 | 2.066
2018-05-23 | 0:00 | 2017-05-23 | 11.492
2018-05-23 | 0:30 | 2017-05-23 00:30 | 11.419
2018-05-23 | 1:00 | 2017-05-23 01:00 | 11.37
2018-05-23 | 1:30 | 2017-05-23 01:30 | 11.297
2018-05-23 | 2:00 | 2017-05-23 02:00 | 11.248
2018-05-23 | 2:30 | 2017-05-23 02:30 | 11.2
2018-05-23 | 3:00 | 2017-05-23 03:00 | 11.175
2018-05-23 | 3:30 | 2017-05-23 03:30 | 11.102
2018-05-23 | 4:00 | 2017-05-23 04:00 | 11.053
2018-05-23 | 4:30 | 2017-05-23 04:30 | 10.98
2018-05-23 | 5:00 | 2017-05-23 05:00 | 10.932
2018-05-23 | 5:30 | 2017-05-23 05:30 | 10.883
2018-05-23 | 6:00 | 2017-05-23 06:00 | 10.858
2018-05-23 | 6:30 | 2017-05-23 06:30 | 10.858
2018-05-23 | 7:00 | 2017-05-23 07:00 | 10.883
2018-05-23 | 7:30 | 2017-05-23 07:30 | 10.907
2018-05-23 | 8:00 | 2017-05-23 08:00 | 10.932
2018-05-23 | 8:30 | 2017-05-23 08:30 | 10.956
2018-05-23 | 9:00 | 2017-05-23 09:00 | 11.029
2018-05-23 | 9:30 | 2017-05-23 09:30 | 11.102
2018-05-23 | 10:00 | 2017-05-23 10:00 | 11.127
2018-05-23 | 10:30 | 2017-05-23 10:30 | 11.2
2018-05-23 | 11:00 | 2017-05-23 11:00 | 11.248
2018-05-23 | 11:30 | 2017-05-23 11:30 | 11.321
2018-05-23 | 12:00 | 2017-05-23 12:00 | 11.321
2018-05-23 | 12:30 | 2017-05-23 12:30 | 11.297
2018-05-23 | 13:00 | 2017-05-23 13:00 | 11.273
2018-05-23 | 13:30 | 2017-05-23 13:30 | 11.346
2018-05-23 | 14:00 | 2017-05-23 14:00 | 11.565
2018-05-23 | 14:30 | 2017-05-23 14:30 | 11.54
2018-05-23 | 15:00 | 2017-05-23 15:00 | 11.467
2018-05-23 | 15:30 | 2017-05-23 15:30 | 11.419
2018-05-23 | 16:00 | 2017-05-23 16:00 | 11.37
2018-05-23 | 16:30 | 2017-05-23 16:30 | 11.346
2018-05-23 | 17:00 | 2017-05-23 17:00 | 11.321
2018-05-23 | 17:30 | 2017-05-23 17:30 | 11.297
2018-05-23 | 18:00 | 2017-05-23 18:00 | 11.273
2018-05-23 | 18:30 | 2017-05-23 18:30 | 11.273
2018-05-23 | 19:00 | 2017-05-23 19:00 | 11.224
2018-05-23 | 19:30 | 2017-05-23 19:30 | 11.175
2018-05-23 | 20:00 | 2017-05-23 20:00 | 11.127
2018-05-23 | 20:30 | 2017-05-23 20:30 | 11.078
2018-05-23 | 21:00 | 2017-05-23 21:00 | 11.005
2018-05-23 | 21:30 | 2017-05-23 21:30 | 10.932
2018-05-23 | 22:00 | 2017-05-23 22:00 | 10.858
2018-05-23 | 22:30 | 2017-05-23 22:30 | 10.785
2018-05-23 | 23:00 | 2017-05-23 23:00 | 10.687
2018-05-23 | 23:30 | 2017-05-23 23:30 | 10.638 | 11.1498 | 10.638 | 11.565 | 0.22697 | 0.927
2018-05-24 | 0:00 | 2017-05-24 | 10.59
2018-05-24 | 0:30 | 2017-05-24 00:30 | 10.541
2018-05-24 | 1:00 | 2017-05-24 01:00 | 10.467
2018-05-24 | 1:30 | 2017-05-24 01:30 | 10.418
2018-05-24 | 2:00 | 2017-05-24 02:00 | 10.369
2018-05-24 | 2:30 | 2017-05-24 02:30 | 10.345
2018-05-24 | 3:00 | 2017-05-24 03:00 | 10.345
2018-05-24 | 3:30 | 2017-05-24 03:30 | 10.32
2018-05-24 | 4:00 | 2017-05-24 04:00 | 10.296
2018-05-24 | 4:30 | 2017-05-24 04:30 | 10.271
2018-05-24 | 5:00 | 2017-05-24 05:00 | 10.247
2018-05-24 | 5:30 | 2017-05-24 05:30 | 10.198
2018-05-24 | 6:00 | 2017-05-24 06:00 | 10.173
2018-05-24 | 6:30 | 2017-05-24 06:30 | 10.149
2018-05-24 | 7:00 | 2017-05-24 07:00 | 10.149
2018-05-24 | 7:30 | 2017-05-24 07:30 | 10.198
2018-05-24 | 8:00 | 2017-05-24 08:00 | 10.222
2018-05-24 | 8:30 | 2017-05-24 08:30 | 10.247
2018-05-24 | 9:00 | 2017-05-24 09:00 | 10.271
2018-05-24 | 9:30 | 2017-05-24 09:30 | 10.32
2018-05-24 | 10:00 | 2017-05-24 10:00 | 10.345
2018-05-24 | 10:30 | 2017-05-24 10:30 | 10.443
2018-05-24 | 11:00 | 2017-05-24 11:00 | 10.492
2018-05-24 | 11:30 | 2017-05-24 11:30 | 10.516
2018-05-24 | 12:00 | 2017-05-24 12:00 | 10.541
2018-05-24 | 12:30 | 2017-05-24 12:30 | 10.687
2018-05-24 | 13:00 | 2017-05-24 13:00 | 10.761
2018-05-24 | 13:30 | 2017-05-24 13:30 | 10.736
2018-05-24 | 14:00 | 2017-05-24 14:00 | 10.687
2018-05-24 | 14:30 | 2017-05-24 14:30 | 10.81
2018-05-24 | 15:00 | 2017-05-24 15:00 | 10.785
2018-05-24 | 15:30 | 2017-05-24 15:30 | 10.761
2018-05-24 | 16:00 | 2017-05-24 16:00 | 10.761
2018-05-24 | 16:30 | 2017-05-24 16:30 | 10.687
2018-05-24 | 17:00 | 2017-05-24 17:00 | 10.638
2018-05-24 | 17:30 | 2017-05-24 17:30 | 10.638
2018-05-24 | 18:00 | 2017-05-24 18:00 | 10.638
2018-05-24 | 18:30 | 2017-05-24 18:30 | 10.638
2018-05-24 | 19:00 | 2017-05-24 19:00 | 10.614
2018-05-24 | 19:30 | 2017-05-24 19:30 | 10.614
2018-05-24 | 20:00 | 2017-05-24 20:00 | 10.59
2018-05-24 | 20:30 | 2017-05-24 20:30 | 10.59
2018-05-24 | 21:00 | 2017-05-24 21:00 | 10.516
2018-05-24 | 21:30 | 2017-05-24 21:30 | 10.467
2018-05-24 | 22:00 | 2017-05-24 22:00 | 10.418
2018-05-24 | 22:30 | 2017-05-24 22:30 | 10.369
2018-05-24 | 23:00 | 2017-05-24 23:00 | 10.32
2018-05-24 | 23:30 | 2017-05-24 23:30 | 10.296 | 10.4686 | 10.149 | 10.81 | 0.19445 | 0.661
2018-05-25 | 0:00 | 2017-05-25 | 10.247
2018-05-25 | 0:30 | 2017-05-25 00:30 | 10.222
2018-05-25 | 1:00 | 2017-05-25 01:00 | 10.173
2018-05-25 | 1:30 | 2017-05-25 01:30 | 10.124
2018-05-25 | 2:00 | 2017-05-25 02:00 | 10.051
2018-05-25 | 2:30 | 2017-05-25 02:30 | 9.977
2018-05-25 | 3:00 | 2017-05-25 03:00 | 9.903
2018-05-25 | 3:30 | 2017-05-25 03:30 | 9.829
2018-05-25 | 4:00 | 2017-05-25 04:00 | 9.78
2018-05-25 | 4:30 | 2017-05-25 04:30 | 9.731
2018-05-25 | 5:00 | 2017-05-25 05:00 | 9.706
2018-05-25 | 5:30 | 2017-05-25 05:30 | 9.657
2018-05-25 | 6:00 | 2017-05-25 06:00 | 9.657
2018-05-25 | 6:30 | 2017-05-25 06:30 | 9.632
2018-05-25 | 7:00 | 2017-05-25 07:00 | 9.632
2018-05-25 | 7:30 | 2017-05-25 07:30 | 9.657
2018-05-25 | 8:00 | 2017-05-25 08:00 | 9.706
2018-05-25 | 8:30 | 2017-05-25 08:30 | 9.78
2018-05-25 | 9:00 | 2017-05-25 09:00 | 9.829
2018-05-25 | 9:30 | 2017-05-25 09:30 | 9.903
2018-05-25 | 10:00 | 2017-05-25 10:00 | 10.001
2018-05-25 | 10:30 | 2017-05-25 10:30 | 10.149
2018-05-25 | 11:00 | 2017-05-25 11:00 | 10.247
2018-05-25 | 11:30 | 2017-05-25 11:30 | 10.32
2018-05-25 | 12:00 | 2017-05-25 12:00 | 10.467
2018-05-25 | 12:30 | 2017-05-25 12:30 | 10.663
2018-05-25 | 13:00 | 2017-05-25 13:00 | 10.907
2018-05-25 | 13:30 | 2017-05-25 13:30 | 11.127
2018-05-25 | 14:00 | 2017-05-25 14:00 | 11.224
2018-05-25 | 14:30 | 2017-05-25 14:30 | 11.248
2018-05-25 | 15:00 | 2017-05-25 15:00 | 11.248
2018-05-25 | 15:30 | 2017-05-25 15:30 | 11.2
2018-05-25 | 16:00 | 2017-05-25 16:00 | 11.151
2018-05-25 | 16:30 | 2017-05-25 16:30 | 11.078
2018-05-25 | 17:00 | 2017-05-25 17:00 | 11.029
2018-05-25 | 17:30 | 2017-05-25 17:30 | 10.956
2018-05-25 | 18:00 | 2017-05-25 18:00 | 10.883
2018-05-25 | 18:30 | 2017-05-25 18:30 | 10.834
2018-05-25 | 19:00 | 2017-05-25 19:00 | 10.785
2018-05-25 | 19:30 | 2017-05-25 19:30 | 10.761
2018-05-25 | 20:00 | 2017-05-25 20:00 | 10.712
2018-05-25 | 20:30 | 2017-05-25 20:30 | 10.687
2018-05-25 | 21:00 | 2017-05-25 21:00 | 10.638
2018-05-25 | 21:30 | 2017-05-25 21:30 | 10.59
2018-05-25 | 22:00 | 2017-05-25 22:00 | 10.541
2018-05-25 | 22:30 | 2017-05-25 22:30 | 10.467
2018-05-25 | 23:00 | 2017-05-25 23:00 | 10.418
2018-05-25 | 23:30 | 2017-05-25 23:30 | 10.369 | 10.3728 | 9.632 | 11.248 | 0.53005 | 1.616
2018-05-26 | 0:00 | 2017-05-26 | 10.345
2018-05-26 | 0:30 | 2017-05-26 00:30 | 10.296
2018-05-26 | 1:00 | 2017-05-26 01:00 | 10.271
2018-05-26 | 1:30 | 2017-05-26 01:30 | 10.222
2018-05-26 | 2:00 | 2017-05-26 02:00 | 10.149
2018-05-26 | 2:30 | 2017-05-26 02:30 | 10.1
2018-05-26 | 3:00 | 2017-05-26 03:00 | 10.051
2018-05-26 | 3:30 | 2017-05-26 03:30 | 10.051
2018-05-26 | 4:00 | 2017-05-26 04:00 | 10.001
2018-05-26 | 4:30 | 2017-05-26 04:30 | 9.952
2018-05-26 | 5:00 | 2017-05-26 05:00 | 9.928
2018-05-26 | 5:30 | 2017-05-26 05:30 | 9.879
2018-05-26 | 6:00 | 2017-05-26 06:00 | 9.829
2018-05-26 | 6:30 | 2017-05-26 06:30 | 9.78
2018-05-26 | 7:00 | 2017-05-26 07:00 | 9.731
2018-05-26 | 7:30 | 2017-05-26 07:30 | 9.706
2018-05-26 | 8:00 | 2017-05-26 08:00 | 9.706
2018-05-26 | 8:30 | 2017-05-26 08:30 | 9.706
2018-05-26 | 9:00 | 2017-05-26 09:00 | 9.78
2018-05-26 | 9:30 | 2017-05-26 09:30 | 9.879
2018-05-26 | 10:00 | 2017-05-26 10:00 | 10.001
2018-05-26 | 10:30 | 2017-05-26 10:30 | 10.149
2018-05-26 | 11:00 | 2017-05-26 11:00 | 10.32
2018-05-26 | 11:30 | 2017-05-26 11:30 | 10.541
2018-05-26 | 12:00 | 2017-05-26 12:00 | 10.858
2018-05-26 | 12:30 | 2017-05-26 12:30 | 11.151
2018-05-26 | 13:00 | 2017-05-26 13:00 | 11.394
2018-05-26 | 13:30 | 2017-05-26 13:30 | 11.637
2018-05-26 | 14:00 | 2017-05-26 14:00 | 11.71
2018-05-26 | 14:30 | 2017-05-26 14:30 | 11.734
2018-05-26 | 15:00 | 2017-05-26 15:00 | 11.734
2018-05-26 | 15:30 | 2017-05-26 15:30 | 11.686
2018-05-26 | 16:00 | 2017-05-26 16:00 | 11.613
2018-05-26 | 16:30 | 2017-05-26 16:30 | 11.54
2018-05-26 | 17:00 | 2017-05-26 17:00 | 11.492
2018-05-26 | 17:30 | 2017-05-26 17:30 | 11.419
2018-05-26 | 18:00 | 2017-05-26 18:00 | 11.321
2018-05-26 | 18:30 | 2017-05-26 18:30 | 11.273
2018-05-26 | 19:00 | 2017-05-26 19:00 | 11.224
2018-05-26 | 19:30 | 2017-05-26 19:30 | 11.2
2018-05-26 | 20:00 | 2017-05-26 20:00 | 11.151
2018-05-26 | 20:30 | 2017-05-26 20:30 | 11.078
2018-05-26 | 21:00 | 2017-05-26 21:00 | 11.029
2018-05-26 | 21:30 | 2017-05-26 21:30 | 10.98
2018-05-26 | 22:00 | 2017-05-26 22:00 | 10.956
2018-05-26 | 22:30 | 2017-05-26 22:30 | 10.907
2018-05-26 | 23:00 | 2017-05-26 23:00 | 10.858
2018-05-26 | 23:30 | 2017-05-26 23:30 | 10.81 | 10.6485 | 9.706 | 11.734 | 0.69509 | 2.028
2018-05-27 | 0:00 | 2017-05-27 | 10.785
2018-05-27 | 0:30 | 2017-05-27 00:30 | 10.761
2018-05-27 | 1:00 | 2017-05-27 01:00 | 10.761
2018-05-27 | 1:30 | 2017-05-27 01:30 | 10.761
2018-05-27 | 2:00 | 2017-05-27 02:00 | 10.761
2018-05-27 | 2:30 | 2017-05-27 02:30 | 10.761
2018-05-27 | 3:00 | 2017-05-27 03:00 | 10.761
2018-05-27 | 3:30 | 2017-05-27 03:30 | 10.761
2018-05-27 | 4:00 | 2017-05-27 04:00 | 10.761
2018-05-27 | 4:30 | 2017-05-27 04:30 | 10.736
2018-05-27 | 5:00 | 2017-05-27 05:00 | 10.736
2018-05-27 | 5:30 | 2017-05-27 05:30 | 10.712
2018-05-27 | 6:00 | 2017-05-27 06:00 | 10.712
2018-05-27 | 6:30 | 2017-05-27 06:30 | 10.712
2018-05-27 | 7:00 | 2017-05-27 07:00 | 10.712
2018-05-27 | 7:30 | 2017-05-27 07:30 | 10.712
2018-05-27 | 8:00 | 2017-05-27 08:00 | 10.712
2018-05-27 | 8:30 | 2017-05-27 08:30 | 10.736
2018-05-27 | 9:00 | 2017-05-27 09:00 | 10.761
2018-05-27 | 9:30 | 2017-05-27 09:30 | 10.785
2018-05-27 | 10:00 | 2017-05-27 10:00 | 10.834
2018-05-27 | 10:30 | 2017-05-27 10:30 | 10.883
2018-05-27 | 11:00 | 2017-05-27 11:00 | 10.932
2018-05-27 | 11:30 | 2017-05-27 11:30 | 10.98
2018-05-27 | 12:00 | 2017-05-27 12:00 | 11.078
2018-05-27 | 12:30 | 2017-05-27 12:30 | 11.297
2018-05-27 | 13:00 | 2017-05-27 13:00 | 11.637
2018-05-27 | 13:30 | 2017-05-27 13:30 | 11.856
2018-05-27 | 14:00 | 2017-05-27 14:00 | 11.904
2018-05-27 | 14:30 | 2017-05-27 14:30 | 11.929
2018-05-27 | 15:00 | 2017-05-27 15:00 | 11.929
2018-05-27 | 15:30 | 2017-05-27 15:30 | 11.88
2018-05-27 | 16:00 | 2017-05-27 16:00 | 11.832
2018-05-27 | 16:30 | 2017-05-27 16:30 | 11.759
2018-05-27 | 17:00 | 2017-05-27 17:00 | 11.686
2018-05-27 | 17:30 | 2017-05-27 17:30 | 11.613
2018-05-27 | 18:00 | 2017-05-27 18:00 | 11.54
2018-05-27 | 18:30 | 2017-05-27 18:30 | 11.443
2018-05-27 | 19:00 | 2017-05-27 19:00 | 11.394
2018-05-27 | 19:30 | 2017-05-27 19:30 | 11.321
2018-05-27 | 20:00 | 2017-05-27 20:00 | 11.248
2018-05-27 | 20:30 | 2017-05-27 20:30 | 11.2
2018-05-27 | 21:00 | 2017-05-27 21:00 | 11.175
2018-05-27 | 21:30 | 2017-05-27 21:30 | 11.127
2018-05-27 | 22:00 | 2017-05-27 22:00 | 11.078
2018-05-27 | 22:30 | 2017-05-27 22:30 | 11.053
2018-05-27 | 23:00 | 2017-05-27 23:00 | 11.029
2018-05-27 | 23:30 | 2017-05-27 23:30 | 11.005 | 11.1154 | 10.712 | 11.929 | 0.41996 | 1.217
2018-05-28 | 0:00 | 2017-05-28 | 10.98
2018-05-28 | 0:30 | 2017-05-28 00:30 | 10.932
2018-05-28 | 1:00 | 2017-05-28 01:00 | 10.907
2018-05-28 | 1:30 | 2017-05-28 01:30 | 10.883
2018-05-28 | 2:00 | 2017-05-28 02:00 | 10.858
2018-05-28 | 2:30 | 2017-05-28 02:30 | 10.858
2018-05-28 | 3:00 | 2017-05-28 03:00 | 10.834
2018-05-28 | 3:30 | 2017-05-28 03:30 | 10.81
2018-05-28 | 4:00 | 2017-05-28 04:00 | 10.785
2018-05-28 | 4:30 | 2017-05-28 04:30 | 10.761
2018-05-28 | 5:00 | 2017-05-28 05:00 | 10.761
2018-05-28 | 5:30 | 2017-05-28 05:30 | 10.736
2018-05-28 | 6:00 | 2017-05-28 06:00 | 10.712
2018-05-28 | 6:30 | 2017-05-28 06:30 | 10.712
2018-05-28 | 7:00 | 2017-05-28 07:00 | 10.687
2018-05-28 | 7:30 | 2017-05-28 07:30 | 10.687
2018-05-28 | 8:00 | 2017-05-28 08:00 | 10.687
2018-05-28 | 8:30 | 2017-05-28 08:30 | 10.687
2018-05-28 | 9:00 | 2017-05-28 09:00 | 10.712
2018-05-28 | 9:30 | 2017-05-28 09:30 | 10.736
2018-05-28 | 10:00 | 2017-05-28 10:00 | 10.761
2018-05-28 | 10:30 | 2017-05-28 10:30 | 10.81
2018-05-28 | 11:00 | 2017-05-28 11:00 | 10.858
2018-05-28 | 11:30 | 2017-05-28 11:30 | 10.883
2018-05-28 | 12:00 | 2017-05-28 12:00 | 10.907
2018-05-28 | 12:30 | 2017-05-28 12:30 | 10.907
2018-05-28 | 13:00 | 2017-05-28 13:00 | 10.932
2018-05-28 | 13:30 | 2017-05-28 13:30 | 10.956
2018-05-28 | 14:00 | 2017-05-28 14:00 | 10.98
2018-05-28 | 14:30 | 2017-05-28 14:30 | 11.029
2018-05-28 | 15:00 | 2017-05-28 15:00 | 11.053
2018-05-28 | 15:30 | 2017-05-28 15:30 | 11.078
2018-05-28 | 16:00 | 2017-05-28 16:00 | 11.078
2018-05-28 | 16:30 | 2017-05-28 16:30 | 11.053
2018-05-28 | 17:00 | 2017-05-28 17:00 | 11.029
2018-05-28 | 17:30 | 2017-05-28 17:30 | 11.005
2018-05-28 | 18:00 | 2017-05-28 18:00 | 10.98
2018-05-28 | 18:30 | 2017-05-28 18:30 | 10.932
2018-05-28 | 19:00 | 2017-05-28 19:00 | 10.907
2018-05-28 | 19:30 | 2017-05-28 19:30 | 10.883
2018-05-28 | 20:00 | 2017-05-28 20:00 | 10.858
2018-05-28 | 20:30 | 2017-05-28 20:30 | 10.858
2018-05-28 | 21:00 | 2017-05-28 21:00 | 10.834
2018-05-28 | 21:30 | 2017-05-28 21:30 | 10.81
2018-05-28 | 22:00 | 2017-05-28 22:00 | 10.785
2018-05-28 | 22:30 | 2017-05-28 22:30 | 10.785
2018-05-28 | 23:00 | 2017-05-28 23:00 | 10.761
2018-05-28 | 23:30 | 2017-05-28 23:30 | 10.736 | 10.8578 | 10.687 | 11.078 | 0.11507 | 0.391
2018-05-29 | 0:00 | 2017-05-29 | 10.736
2018-05-29 | 0:30 | 2017-05-29 00:30 | 10.712
2018-05-29 | 1:00 | 2017-05-29 01:00 | 10.712
2018-05-29 | 1:30 | 2017-05-29 01:30 | 10.687
2018-05-29 | 2:00 | 2017-05-29 02:00 | 10.687
2018-05-29 | 2:30 | 2017-05-29 02:30 | 10.663
2018-05-29 | 3:00 | 2017-05-29 03:00 | 10.663
2018-05-29 | 3:30 | 2017-05-29 03:30 | 10.663
2018-05-29 | 4:00 | 2017-05-29 04:00 | 10.638
2018-05-29 | 4:30 | 2017-05-29 04:30 | 10.638
2018-05-29 | 5:00 | 2017-05-29 05:00 | 10.614
2018-05-29 | 5:30 | 2017-05-29 05:30 | 10.614
2018-05-29 | 6:00 | 2017-05-29 06:00 | 10.59
2018-05-29 | 6:30 | 2017-05-29 06:30 | 10.59
2018-05-29 | 7:00 | 2017-05-29 07:00 | 10.59
2018-05-29 | 7:30 | 2017-05-29 07:30 | 10.59
2018-05-29 | 8:00 | 2017-05-29 08:00 | 10.565
2018-05-29 | 8:30 | 2017-05-29 08:30 | 10.59
2018-05-29 | 9:00 | 2017-05-29 09:00 | 10.59
2018-05-29 | 9:30 | 2017-05-29 09:30 | 10.59
2018-05-29 | 10:00 | 2017-05-29 10:00 | 10.614
2018-05-29 | 10:30 | 2017-05-29 10:30 | 10.614
2018-05-29 | 11:00 | 2017-05-29 11:00 | 10.638
2018-05-29 | 11:30 | 2017-05-29 11:30 | 10.663
2018-05-29 | 12:00 | 2017-05-29 12:00 | 10.687
2018-05-29 | 12:30 | 2017-05-29 12:30 | 10.712
2018-05-29 | 13:00 | 2017-05-29 13:00 | 10.736
2018-05-29 | 13:30 | 2017-05-29 13:30 | 10.761
2018-05-29 | 14:00 | 2017-05-29 14:00 | 10.785
2018-05-29 | 14:30 | 2017-05-29 14:30 | 10.785
2018-05-29 | 15:00 | 2017-05-29 15:00 | 10.81
2018-05-29 | 15:30 | 2017-05-29 15:30 | 10.834
2018-05-29 | 16:00 | 2017-05-29 16:00 | 10.834
2018-05-29 | 16:30 | 2017-05-29 16:30 | 10.834
2018-05-29 | 17:00 | 2017-05-29 17:00 | 10.834
2018-05-29 | 17:30 | 2017-05-29 17:30 | 10.834
2018-05-29 | 18:00 | 2017-05-29 18:00 | 10.834
2018-05-29 | 18:30 | 2017-05-29 18:30 | 10.834
2018-05-29 | 19:00 | 2017-05-29 19:00 | 10.81
2018-05-29 | 19:30 | 2017-05-29 19:30 | 10.785
2018-05-29 | 20:00 | 2017-05-29 20:00 | 10.761
2018-05-29 | 20:30 | 2017-05-29 20:30 | 10.736
2018-05-29 | 21:00 | 2017-05-29 21:00 | 10.736
2018-05-29 | 21:30 | 2017-05-29 21:30 | 10.712
2018-05-29 | 22:00 | 2017-05-29 22:00 | 10.687
2018-05-29 | 22:30 | 2017-05-29 22:30 | 10.687
2018-05-29 | 23:00 | 2017-05-29 23:00 | 10.687
2018-05-29 | 23:30 | 2017-05-29 23:30 | 10.663 | 10.7006 | 10.565 | 10.834 | 0.084633 | 0.269
2018-05-30 | 0:00 | 2017-05-30 | 10.663
2018-05-30 | 0:30 | 2017-05-30 00:30 | 10.638
2018-05-30 | 1:00 | 2017-05-30 01:00 | 10.638
2018-05-30 | 1:30 | 2017-05-30 01:30 | 10.614
2018-05-30 | 2:00 | 2017-05-30 02:00 | 10.614
2018-05-30 | 2:30 | 2017-05-30 02:30 | 10.59
2018-05-30 | 3:00 | 2017-05-30 03:00 | 10.59
2018-05-30 | 3:30 | 2017-05-30 03:30 | 10.59
2018-05-30 | 4:00 | 2017-05-30 04:00 | 10.565
2018-05-30 | 4:30 | 2017-05-30 04:30 | 10.565
2018-05-30 | 5:00 | 2017-05-30 05:00 | 10.541
2018-05-30 | 5:30 | 2017-05-30 05:30 | 10.541
2018-05-30 | 6:00 | 2017-05-30 06:00 | 10.516
2018-05-30 | 6:30 | 2017-05-30 06:30 | 10.516
2018-05-30 | 7:00 | 2017-05-30 07:00 | 10.492
2018-05-30 | 7:30 | 2017-05-30 07:30 | 10.492
2018-05-30 | 8:00 | 2017-05-30 08:00 | 10.516
2018-05-30 | 8:30 | 2017-05-30 08:30 | 10.516
2018-05-30 | 9:00 | 2017-05-30 09:00 | 10.516
2018-05-30 | 9:30 | 2017-05-30 09:30 | 10.541
2018-05-30 | 10:00 | 2017-05-30 10:00 | 10.541
2018-05-30 | 10:30 | 2017-05-30 10:30 | 10.59
2018-05-30 | 11:00 | 2017-05-30 11:00 | 10.663
2018-05-30 | 11:30 | 2017-05-30 11:30 | 10.712
2018-05-30 | 12:00 | 2017-05-30 12:00 | 10.687
2018-05-30 | 12:30 | 2017-05-30 12:30 | 10.687
2018-05-30 | 13:00 | 2017-05-30 13:00 | 10.712
2018-05-30 | 13:30 | 2017-05-30 13:30 | 10.761
2018-05-30 | 14:00 | 2017-05-30 14:00 | 10.81
2018-05-30 | 14:30 | 2017-05-30 14:30 | 10.81
2018-05-30 | 15:00 | 2017-05-30 15:00 | 10.858
2018-05-30 | 15:30 | 2017-05-30 15:30 | 10.834
2018-05-30 | 16:00 | 2017-05-30 16:00 | 10.834
2018-05-30 | 16:30 | 2017-05-30 16:30 | 10.81
2018-05-30 | 17:00 | 2017-05-30 17:00 | 10.81
2018-05-30 | 17:30 | 2017-05-30 17:30 | 10.81
2018-05-30 | 18:00 | 2017-05-30 18:00 | 10.834
2018-05-30 | 18:30 | 2017-05-30 18:30 | 10.81
2018-05-30 | 19:00 | 2017-05-30 19:00 | 10.785
2018-05-30 | 19:30 | 2017-05-30 19:30 | 10.81
2018-05-30 | 20:00 | 2017-05-30 20:00 | 10.81
2018-05-30 | 20:30 | 2017-05-30 20:30 | 10.81
2018-05-30 | 21:00 | 2017-05-30 21:00 | 10.785
2018-05-30 | 21:30 | 2017-05-30 21:30 | 10.736
2018-05-30 | 22:00 | 2017-05-30 22:00 | 10.687
2018-05-30 | 22:30 | 2017-05-30 22:30 | 10.614
2018-05-30 | 23:00 | 2017-05-30 23:00 | 10.541
2018-05-30 | 23:30 | 2017-05-30 23:30 | 10.492 | 10.6645 | 10.492 | 10.858 | 0.12121 | 0.366
2018-05-31 | 0:00 | 2017-05-31 | 10.443
2018-05-31 | 0:30 | 2017-05-31 00:30 | 10.418
2018-05-31 | 1:00 | 2017-05-31 01:00 | 10.394
2018-05-31 | 1:30 | 2017-05-31 01:30 | 10.394
2018-05-31 | 2:00 | 2017-05-31 02:00 | 10.394
2018-05-31 | 2:30 | 2017-05-31 02:30 | 10.345
2018-05-31 | 3:00 | 2017-05-31 03:00 | 10.32
2018-05-31 | 3:30 | 2017-05-31 03:30 | 10.247
2018-05-31 | 4:00 | 2017-05-31 04:00 | 10.198
2018-05-31 | 4:30 | 2017-05-31 04:30 | 10.149
2018-05-31 | 5:00 | 2017-05-31 05:00 | 10.124
2018-05-31 | 5:30 | 2017-05-31 05:30 | 10.1
2018-05-31 | 6:00 | 2017-05-31 06:00 | 10.075
2018-05-31 | 6:30 | 2017-05-31 06:30 | 10.075
2018-05-31 | 7:00 | 2017-05-31 07:00 | 10.1
2018-05-31 | 7:30 | 2017-05-31 07:30 | 10.124
2018-05-31 | 8:00 | 2017-05-31 08:00 | 10.173
2018-05-31 | 8:30 | 2017-05-31 08:30 | 10.247
2018-05-31 | 9:00 | 2017-05-31 09:00 | 10.345
2018-05-31 | 9:30 | 2017-05-31 09:30 | 10.443
2018-05-31 | 10:00 | 2017-05-31 10:00 | 10.516
2018-05-31 | 10:30 | 2017-05-31 10:30 | 10.638
2018-05-31 | 11:00 | 2017-05-31 11:00 | 10.761
2018-05-31 | 11:30 | 2017-05-31 11:30 | 10.834
2018-05-31 | 12:00 | 2017-05-31 12:00 | 10.932
2018-05-31 | 12:30 | 2017-05-31 12:30 | 11.005
2018-05-31 | 13:00 | 2017-05-31 13:00 | 11.127
2018-05-31 | 13:30 | 2017-05-31 13:30 | 11.2
2018-05-31 | 14:00 | 2017-05-31 14:00 | 11.248
2018-05-31 | 14:30 | 2017-05-31 14:30 | 11.273
2018-05-31 | 15:00 | 2017-05-31 15:00 | 11.248
2018-05-31 | 15:30 | 2017-05-31 15:30 | 11.224
2018-05-31 | 16:00 | 2017-05-31 16:00 | 11.175
2018-05-31 | 16:30 | 2017-05-31 16:30 | 11.151
2018-05-31 | 17:00 | 2017-05-31 17:00 | 11.102
2018-05-31 | 17:30 | 2017-05-31 17:30 | 11.078
2018-05-31 | 18:00 | 2017-05-31 18:00 | 11.078
2018-05-31 | 18:30 | 2017-05-31 18:30 | 11.053
2018-05-31 | 19:00 | 2017-05-31 19:00 | 11.029
2018-05-31 | 19:30 | 2017-05-31 19:30 | 11.029
2018-05-31 | 20:00 | 2017-05-31 20:00 | 11.029
2018-05-31 | 20:30 | 2017-05-31 20:30 | 11.029
2018-05-31 | 21:00 | 2017-05-31 21:00 | 11.029
2018-05-31 | 21:30 | 2017-05-31 21:30 | 11.029
2018-05-31 | 22:00 | 2017-05-31 22:00 | 11.029
2018-05-31 | 22:30 | 2017-05-31 22:30 | 11.005
2018-05-31 | 23:00 | 2017-05-31 23:00 | 11.005
2018-05-31 | 23:30 | 2017-05-31 23:30 | 10.98 | 10.7072 | 10.075 | 11.273 | 0.41668 | 1.198
2018-06-01 | 0:00 | 2017-06-01 | 10.98
2018-06-01 | 0:30 | 2017-06-01 00:30 | 10.98
2018-06-01 | 1:00 | 2017-06-01 01:00 | 10.98
2018-06-01 | 1:30 | 2017-06-01 01:30 | 10.98
2018-06-01 | 2:00 | 2017-06-01 02:00 | 10.98
2018-06-01 | 2:30 | 2017-06-01 02:30 | 10.98
2018-06-01 | 3:00 | 2017-06-01 03:00 | 10.98
2018-06-01 | 3:30 | 2017-06-01 03:30 | 10.98
2018-06-01 | 4:00 | 2017-06-01 04:00 | 10.98
2018-06-01 | 4:30 | 2017-06-01 04:30 | 10.98
2018-06-01 | 5:00 | 2017-06-01 05:00 | 10.956
2018-06-01 | 5:30 | 2017-06-01 05:30 | 10.932
2018-06-01 | 6:00 | 2017-06-01 06:00 | 10.907
2018-06-01 | 6:30 | 2017-06-01 06:30 | 10.907
2018-06-01 | 7:00 | 2017-06-01 07:00 | 10.883
2018-06-01 | 7:30 | 2017-06-01 07:30 | 10.883
2018-06-01 | 8:00 | 2017-06-01 08:00 | 10.883
2018-06-01 | 8:30 | 2017-06-01 08:30 | 10.907
2018-06-01 | 9:00 | 2017-06-01 09:00 | 10.907
2018-06-01 | 9:30 | 2017-06-01 09:30 | 10.932
2018-06-01 | 10:00 | 2017-06-01 10:00 | 10.956
2018-06-01 | 10:30 | 2017-06-01 10:30 | 10.98
2018-06-01 | 11:00 | 2017-06-01 11:00 | 11.005
2018-06-01 | 11:30 | 2017-06-01 11:30 | 11.029
2018-06-01 | 12:00 | 2017-06-01 12:00 | 11.102
2018-06-01 | 12:30 | 2017-06-01 12:30 | 11.102
2018-06-01 | 13:00 | 2017-06-01 13:00 | 11.127
2018-06-01 | 13:30 | 2017-06-01 13:30 | 11.175
2018-06-01 | 14:00 | 2017-06-01 14:00 | 11.175
2018-06-01 | 14:30 | 2017-06-01 14:30 | 11.175
2018-06-01 | 15:00 | 2017-06-01 15:00 | 11.2
2018-06-01 | 15:30 | 2017-06-01 15:30 | 11.297
2018-06-01 | 16:00 | 2017-06-01 16:00 | 11.321
2018-06-01 | 16:30 | 2017-06-01 16:30 | 11.394
2018-06-01 | 17:00 | 2017-06-01 17:00 | 11.419
2018-06-01 | 17:30 | 2017-06-01 17:30 | 11.394
2018-06-01 | 18:00 | 2017-06-01 18:00 | 11.346
2018-06-01 | 18:30 | 2017-06-01 18:30 | 11.273
2018-06-01 | 19:00 | 2017-06-01 19:00 | 11.248
2018-06-01 | 19:30 | 2017-06-01 19:30 | 11.224
2018-06-01 | 20:00 | 2017-06-01 20:00 | 11.175
2018-06-01 | 20:30 | 2017-06-01 20:30 | 11.175
2018-06-01 | 21:00 | 2017-06-01 21:00 | 11.127
2018-06-01 | 21:30 | 2017-06-01 21:30 | 11.102
2018-06-01 | 22:00 | 2017-06-01 22:00 | 11.102
2018-06-01 | 22:30 | 2017-06-01 22:30 | 11.078
2018-06-01 | 23:00 | 2017-06-01 23:00 | 11.078
2018-06-01 | 23:30 | 2017-06-01 23:30 | 11.053 | 11.0777 | 10.883 | 11.419 | 0.15085 | 0.536
2018-06-02 | 0:00 | 2017-06-02 | 11.053
2018-06-02 | 0:30 | 2017-06-02 00:30 | 11.029
2018-06-02 | 1:00 | 2017-06-02 01:00 | 11.029
2018-06-02 | 1:30 | 2017-06-02 01:30 | 11.029
2018-06-02 | 2:00 | 2017-06-02 02:00 | 11.029
2018-06-02 | 2:30 | 2017-06-02 02:30 | 11.005
2018-06-02 | 3:00 | 2017-06-02 03:00 | 11.005
2018-06-02 | 3:30 | 2017-06-02 03:30 | 11.005
2018-06-02 | 4:00 | 2017-06-02 04:00 | 10.98
2018-06-02 | 4:30 | 2017-06-02 04:30 | 10.98
2018-06-02 | 5:00 | 2017-06-02 05:00 | 10.956
2018-06-02 | 5:30 | 2017-06-02 05:30 | 10.956
2018-06-02 | 6:00 | 2017-06-02 06:00 | 10.932
2018-06-02 | 6:30 | 2017-06-02 06:30 | 10.932
2018-06-02 | 7:00 | 2017-06-02 07:00 | 10.932
2018-06-02 | 7:30 | 2017-06-02 07:30 | 10.932
2018-06-02 | 8:00 | 2017-06-02 08:00 | 10.932
2018-06-02 | 8:30 | 2017-06-02 08:30 | 10.956
2018-06-02 | 9:00 | 2017-06-02 09:00 | 10.98
2018-06-02 | 9:30 | 2017-06-02 09:30 | 10.98
2018-06-02 | 10:00 | 2017-06-02 10:00 | 11.005
2018-06-02 | 10:30 | 2017-06-02 10:30 | 11.029
2018-06-02 | 11:00 | 2017-06-02 11:00 | 11.053
2018-06-02 | 11:30 | 2017-06-02 11:30 | 11.102
2018-06-02 | 12:00 | 2017-06-02 12:00 | 11.127
2018-06-02 | 12:30 | 2017-06-02 12:30 | 11.151
2018-06-02 | 13:00 | 2017-06-02 13:00 | 11.151
2018-06-02 | 13:30 | 2017-06-02 13:30 | 11.175
2018-06-02 | 14:00 | 2017-06-02 14:00 | 11.321
2018-06-02 | 14:30 | 2017-06-02 14:30 | 11.394
2018-06-02 | 15:00 | 2017-06-02 15:00 | 11.394
2018-06-02 | 15:30 | 2017-06-02 15:30 | 11.467
2018-06-02 | 16:00 | 2017-06-02 16:00 | 11.565
2018-06-02 | 16:30 | 2017-06-02 16:30 | 11.613
2018-06-02 | 17:00 | 2017-06-02 17:00 | 11.613
2018-06-02 | 17:30 | 2017-06-02 17:30 | 11.565
2018-06-02 | 18:00 | 2017-06-02 18:00 | 11.516
2018-06-02 | 18:30 | 2017-06-02 18:30 | 11.467
2018-06-02 | 19:00 | 2017-06-02 19:00 | 11.443
2018-06-02 | 19:30 | 2017-06-02 19:30 | 11.394
2018-06-02 | 20:00 | 2017-06-02 20:00 | 11.37
2018-06-02 | 20:30 | 2017-06-02 20:30 | 11.321
2018-06-02 | 21:00 | 2017-06-02 21:00 | 11.297
2018-06-02 | 21:30 | 2017-06-02 21:30 | 11.273
2018-06-02 | 22:00 | 2017-06-02 22:00 | 11.224
2018-06-02 | 22:30 | 2017-06-02 22:30 | 11.2
2018-06-02 | 23:00 | 2017-06-02 23:00 | 11.175
2018-06-02 | 23:30 | 2017-06-02 23:30 | 11.175 | 11.1711 | 10.932 | 11.613 | 0.21387 | 0.681
2018-06-03 | 0:00 | 2017-06-03 | 11.151
2018-06-03 | 0:30 | 2017-06-03 00:30 | 11.127
2018-06-03 | 1:00 | 2017-06-03 01:00 | 11.127
2018-06-03 | 1:30 | 2017-06-03 01:30 | 11.102
2018-06-03 | 2:00 | 2017-06-03 02:00 | 11.078
2018-06-03 | 2:30 | 2017-06-03 02:30 | 11.078
2018-06-03 | 3:00 | 2017-06-03 03:00 | 11.053
2018-06-03 | 3:30 | 2017-06-03 03:30 | 11.053
2018-06-03 | 4:00 | 2017-06-03 04:00 | 11.029
2018-06-03 | 4:30 | 2017-06-03 04:30 | 11.005
2018-06-03 | 5:00 | 2017-06-03 05:00 | 10.98
2018-06-03 | 5:30 | 2017-06-03 05:30 | 10.956
2018-06-03 | 6:00 | 2017-06-03 06:00 | 10.907
2018-06-03 | 6:30 | 2017-06-03 06:30 | 10.858
2018-06-03 | 7:00 | 2017-06-03 07:00 | 10.834
2018-06-03 | 7:30 | 2017-06-03 07:30 | 10.834
2018-06-03 | 8:00 | 2017-06-03 08:00 | 10.834
2018-06-03 | 8:30 | 2017-06-03 08:30 | 10.858
2018-06-03 | 9:00 | 2017-06-03 09:00 | 10.883
2018-06-03 | 9:30 | 2017-06-03 09:30 | 10.907
2018-06-03 | 10:00 | 2017-06-03 10:00 | 10.98
2018-06-03 | 10:30 | 2017-06-03 10:30 | 11.029
2018-06-03 | 11:00 | 2017-06-03 11:00 | 11.078
2018-06-03 | 11:30 | 2017-06-03 11:30 | 11.127
2018-06-03 | 12:00 | 2017-06-03 12:00 | 11.175
2018-06-03 | 12:30 | 2017-06-03 12:30 | 11.394
2018-06-03 | 13:00 | 2017-06-03 13:00 | 11.516
2018-06-03 | 13:30 | 2017-06-03 13:30 | 11.759
2018-06-03 | 14:00 | 2017-06-03 14:00 | 11.929
2018-06-03 | 14:30 | 2017-06-03 14:30 | 12.001
2018-06-03 | 15:00 | 2017-06-03 15:00 | 12.001
2018-06-03 | 15:30 | 2017-06-03 15:30 | 11.953
2018-06-03 | 16:00 | 2017-06-03 16:00 | 11.929
2018-06-03 | 16:30 | 2017-06-03 16:30 | 11.856
2018-06-03 | 17:00 | 2017-06-03 17:00 | 11.783
2018-06-03 | 17:30 | 2017-06-03 17:30 | 11.734
2018-06-03 | 18:00 | 2017-06-03 18:00 | 11.637
2018-06-03 | 18:30 | 2017-06-03 18:30 | 11.565
2018-06-03 | 19:00 | 2017-06-03 19:00 | 11.492
2018-06-03 | 19:30 | 2017-06-03 19:30 | 11.443
2018-06-03 | 20:00 | 2017-06-03 20:00 | 11.37
2018-06-03 | 20:30 | 2017-06-03 20:30 | 11.297
2018-06-03 | 21:00 | 2017-06-03 21:00 | 11.224
2018-06-03 | 21:30 | 2017-06-03 21:30 | 11.151
2018-06-03 | 22:00 | 2017-06-03 22:00 | 11.053
2018-06-03 | 22:30 | 2017-06-03 22:30 | 10.956
2018-06-03 | 23:00 | 2017-06-03 23:00 | 10.883
2018-06-03 | 23:30 | 2017-06-03 23:30 | 10.81 | 11.2454 | 10.81 | 12.001 | 0.37017 | 1.191
2018-06-04 | 0:00 | 2017-06-04 | 10.736
2018-06-04 | 0:30 | 2017-06-04 00:30 | 10.663
2018-06-04 | 1:00 | 2017-06-04 01:00 | 10.59
2018-06-04 | 1:30 | 2017-06-04 01:30 | 10.516
2018-06-04 | 2:00 | 2017-06-04 02:00 | 10.467
2018-06-04 | 2:30 | 2017-06-04 02:30 | 10.418
2018-06-04 | 3:00 | 2017-06-04 03:00 | 10.369
2018-06-04 | 3:30 | 2017-06-04 03:30 | 10.345
2018-06-04 | 4:00 | 2017-06-04 04:00 | 10.32
2018-06-04 | 4:30 | 2017-06-04 04:30 | 10.296
2018-06-04 | 5:00 | 2017-06-04 05:00 | 10.296
2018-06-04 | 5:30 | 2017-06-04 05:30 | 10.296
2018-06-04 | 6:00 | 2017-06-04 06:00 | 10.296
2018-06-04 | 6:30 | 2017-06-04 06:30 | 10.296
2018-06-04 | 7:00 | 2017-06-04 07:00 | 10.271
2018-06-04 | 7:30 | 2017-06-04 07:30 | 10.296
2018-06-04 | 8:00 | 2017-06-04 08:00 | 10.296
2018-06-04 | 8:30 | 2017-06-04 08:30 | 10.345
2018-06-04 | 9:00 | 2017-06-04 09:00 | 10.394
2018-06-04 | 9:30 | 2017-06-04 09:30 | 10.467
2018-06-04 | 10:00 | 2017-06-04 10:00 | 10.516
2018-06-04 | 10:30 | 2017-06-04 10:30 | 10.541
2018-06-04 | 11:00 | 2017-06-04 11:00 | 10.614
2018-06-04 | 11:30 | 2017-06-04 11:30 | 10.663
2018-06-04 | 12:00 | 2017-06-04 12:00 | 10.907
2018-06-04 | 12:30 | 2017-06-04 12:30 | 11.127
2018-06-04 | 13:00 | 2017-06-04 13:00 | 11.37
2018-06-04 | 13:30 | 2017-06-04 13:30 | 11.589
2018-06-04 | 14:00 | 2017-06-04 14:00 | 11.686
2018-06-04 | 14:30 | 2017-06-04 14:30 | 11.71
2018-06-04 | 15:00 | 2017-06-04 15:00 | 11.686
2018-06-04 | 15:30 | 2017-06-04 15:30 | 11.662
2018-06-04 | 16:00 | 2017-06-04 16:00 | 11.589
2018-06-04 | 16:30 | 2017-06-04 16:30 | 11.492
2018-06-04 | 17:00 | 2017-06-04 17:00 | 11.419
2018-06-04 | 17:30 | 2017-06-04 17:30 | 11.321
2018-06-04 | 18:00 | 2017-06-04 18:00 | 11.224
2018-06-04 | 18:30 | 2017-06-04 18:30 | 11.151
2018-06-04 | 19:00 | 2017-06-04 19:00 | 11.102
2018-06-04 | 19:30 | 2017-06-04 19:30 | 11.053
2018-06-04 | 20:00 | 2017-06-04 20:00 | 11.005
2018-06-04 | 20:30 | 2017-06-04 20:30 | 10.956
2018-06-04 | 21:00 | 2017-06-04 21:00 | 10.883
2018-06-04 | 21:30 | 2017-06-04 21:30 | 10.81
2018-06-04 | 22:00 | 2017-06-04 22:00 | 10.736
2018-06-04 | 22:30 | 2017-06-04 22:30 | 10.614
2018-06-04 | 23:00 | 2017-06-04 23:00 | 10.516
2018-06-04 | 23:30 | 2017-06-04 23:30 | 10.443 | 10.7991 | 10.271 | 11.71 | 0.4729 | 1.439
2018-06-05 | 0:00 | 2017-06-05 | 10.345
2018-06-05 | 0:30 | 2017-06-05 00:30 | 10.247
2018-06-05 | 1:00 | 2017-06-05 01:00 | 10.173
2018-06-05 | 1:30 | 2017-06-05 01:30 | 10.1
2018-06-05 | 2:00 | 2017-06-05 02:00 | 10.026
2018-06-05 | 2:30 | 2017-06-05 02:30 | 9.977
2018-06-05 | 3:00 | 2017-06-05 03:00 | 9.903
2018-06-05 | 3:30 | 2017-06-05 03:30 | 9.854
2018-06-05 | 4:00 | 2017-06-05 04:00 | 9.78
2018-06-05 | 4:30 | 2017-06-05 04:30 | 9.731
2018-06-05 | 5:00 | 2017-06-05 05:00 | 9.682
2018-06-05 | 5:30 | 2017-06-05 05:30 | 9.657
2018-06-05 | 6:00 | 2017-06-05 06:00 | 9.608
2018-06-05 | 6:30 | 2017-06-05 06:30 | 9.558
2018-06-05 | 7:00 | 2017-06-05 07:00 | 9.534
2018-06-05 | 7:30 | 2017-06-05 07:30 | 9.509
2018-06-05 | 8:00 | 2017-06-05 08:00 | 9.509
2018-06-05 | 8:30 | 2017-06-05 08:30 | 9.534
2018-06-05 | 9:00 | 2017-06-05 09:00 | 9.608
2018-06-05 | 9:30 | 2017-06-05 09:30 | 9.731
2018-06-05 | 10:00 | 2017-06-05 10:00 | 9.854
2018-06-05 | 10:30 | 2017-06-05 10:30 | 10.001
2018-06-05 | 11:00 | 2017-06-05 11:00 | 10.198
2018-06-05 | 11:30 | 2017-06-05 11:30 | 10.394
2018-06-05 | 12:00 | 2017-06-05 12:00 | 10.59
2018-06-05 | 12:30 | 2017-06-05 12:30 | 10.858
2018-06-05 | 13:00 | 2017-06-05 13:00 | 11.151
2018-06-05 | 13:30 | 2017-06-05 13:30 | 11.346
2018-06-05 | 14:00 | 2017-06-05 14:00 | 11.467
2018-06-05 | 14:30 | 2017-06-05 14:30 | 11.492
2018-06-05 | 15:00 | 2017-06-05 15:00 | 11.565
2018-06-05 | 15:30 | 2017-06-05 15:30 | 11.565
2018-06-05 | 16:00 | 2017-06-05 16:00 | 11.565
2018-06-05 | 16:30 | 2017-06-05 16:30 | 11.492
2018-06-05 | 17:00 | 2017-06-05 17:00 | 11.419
2018-06-05 | 17:30 | 2017-06-05 17:30 | 11.346
2018-06-05 | 18:00 | 2017-06-05 18:00 | 11.273
2018-06-05 | 18:30 | 2017-06-05 18:30 | 11.224
2018-06-05 | 19:00 | 2017-06-05 19:00 | 11.175
2018-06-05 | 19:30 | 2017-06-05 19:30 | 11.127
2018-06-05 | 20:00 | 2017-06-05 20:00 | 11.078
2018-06-05 | 20:30 | 2017-06-05 20:30 | 11.029
2018-06-05 | 21:00 | 2017-06-05 21:00 | 10.98
2018-06-05 | 21:30 | 2017-06-05 21:30 | 10.956
2018-06-05 | 22:00 | 2017-06-05 22:00 | 10.907
2018-06-05 | 22:30 | 2017-06-05 22:30 | 10.883
2018-06-05 | 23:00 | 2017-06-05 23:00 | 10.858
2018-06-05 | 23:30 | 2017-06-05 23:30 | 10.834 | 10.5144 | 9.509 | 11.565 | 0.72188 | 2.056
2018-06-06 | 0:00 | 2017-06-06 | 10.81
2018-06-06 | 0:30 | 2017-06-06 00:30 | 10.761
2018-06-06 | 1:00 | 2017-06-06 01:00 | 10.712
2018-06-06 | 1:30 | 2017-06-06 01:30 | 10.663
2018-06-06 | 2:00 | 2017-06-06 02:00 | 10.59
2018-06-06 | 2:30 | 2017-06-06 02:30 | 10.541
2018-06-06 | 3:00 | 2017-06-06 03:00 | 10.492
2018-06-06 | 3:30 | 2017-06-06 03:30 | 10.443
2018-06-06 | 4:00 | 2017-06-06 04:00 | 10.394
2018-06-06 | 4:30 | 2017-06-06 04:30 | 10.369
2018-06-06 | 5:00 | 2017-06-06 05:00 | 10.345
2018-06-06 | 5:30 | 2017-06-06 05:30 | 10.32
2018-06-06 | 6:00 | 2017-06-06 06:00 | 10.271
2018-06-06 | 6:30 | 2017-06-06 06:30 | 10.222
2018-06-06 | 7:00 | 2017-06-06 07:00 | 10.173
2018-06-06 | 7:30 | 2017-06-06 07:30 | 10.149
2018-06-06 | 8:00 | 2017-06-06 08:00 | 10.149
2018-06-06 | 8:30 | 2017-06-06 08:30 | 10.198
2018-06-06 | 9:00 | 2017-06-06 09:00 | 10.271
2018-06-06 | 9:30 | 2017-06-06 09:30 | 10.345
2018-06-06 | 10:00 | 2017-06-06 10:00 | 10.467
2018-06-06 | 10:30 | 2017-06-06 10:30 | 10.614
2018-06-06 | 11:00 | 2017-06-06 11:00 | 10.761
2018-06-06 | 11:30 | 2017-06-06 11:30 | 10.956
2018-06-06 | 12:00 | 2017-06-06 12:00 | 11.078
2018-06-06 | 12:30 | 2017-06-06 12:30 | 11.321
2018-06-06 | 13:00 | 2017-06-06 13:00 | 11.613
2018-06-06 | 13:30 | 2017-06-06 13:30 | 11.856
2018-06-06 | 14:00 | 2017-06-06 14:00 | 12.025
2018-06-06 | 14:30 | 2017-06-06 14:30 | 12.098
2018-06-06 | 15:00 | 2017-06-06 15:00 | 12.147
2018-06-06 | 15:30 | 2017-06-06 15:30 | 12.147
2018-06-06 | 16:00 | 2017-06-06 16:00 | 12.098
2018-06-06 | 16:30 | 2017-06-06 16:30 | 12.025
2018-06-06 | 17:00 | 2017-06-06 17:00 | 11.953
2018-06-06 | 17:30 | 2017-06-06 17:30 | 11.88
2018-06-06 | 18:00 | 2017-06-06 18:00 | 11.832
2018-06-06 | 18:30 | 2017-06-06 18:30 | 11.759
2018-06-06 | 19:00 | 2017-06-06 19:00 | 11.71
2018-06-06 | 19:30 | 2017-06-06 19:30 | 11.637
2018-06-06 | 20:00 | 2017-06-06 20:00 | 11.589
2018-06-06 | 20:30 | 2017-06-06 20:30 | 11.54
2018-06-06 | 21:00 | 2017-06-06 21:00 | 11.492
2018-06-06 | 21:30 | 2017-06-06 21:30 | 11.443
2018-06-06 | 22:00 | 2017-06-06 22:00 | 11.394
2018-06-06 | 22:30 | 2017-06-06 22:30 | 11.346
2018-06-06 | 23:00 | 2017-06-06 23:00 | 11.321
2018-06-06 | 23:30 | 2017-06-06 23:30 | 11.273 | 11.0749 | 10.149 | 12.147 | 0.68013 | 1.998
2018-06-07 | 0:00 | 2017-06-07 | 11.224
2018-06-07 | 0:30 | 2017-06-07 00:30 | 11.175
2018-06-07 | 1:00 | 2017-06-07 01:00 | 11.127
2018-06-07 | 1:30 | 2017-06-07 01:30 | 11.078
2018-06-07 | 2:00 | 2017-06-07 02:00 | 11.029
2018-06-07 | 2:30 | 2017-06-07 02:30 | 10.98
2018-06-07 | 3:00 | 2017-06-07 03:00 | 10.932
2018-06-07 | 3:30 | 2017-06-07 03:30 | 10.907
2018-06-07 | 4:00 | 2017-06-07 04:00 | 10.858
2018-06-07 | 4:30 | 2017-06-07 04:30 | 10.81
2018-06-07 | 5:00 | 2017-06-07 05:00 | 10.785
2018-06-07 | 5:30 | 2017-06-07 05:30 | 10.761
2018-06-07 | 6:00 | 2017-06-07 06:00 | 10.736
2018-06-07 | 6:30 | 2017-06-07 06:30 | 10.687
2018-06-07 | 7:00 | 2017-06-07 07:00 | 10.663
2018-06-07 | 7:30 | 2017-06-07 07:30 | 10.638
2018-06-07 | 8:00 | 2017-06-07 08:00 | 10.663
2018-06-07 | 8:30 | 2017-06-07 08:30 | 10.687
2018-06-07 | 9:00 | 2017-06-07 09:00 | 10.785
2018-06-07 | 9:30 | 2017-06-07 09:30 | 10.858
2018-06-07 | 10:00 | 2017-06-07 10:00 | 10.932
2018-06-07 | 10:30 | 2017-06-07 10:30 | 11.053
2018-06-07 | 11:00 | 2017-06-07 11:00 | 11.151
2018-06-07 | 11:30 | 2017-06-07 11:30 | 11.321
2018-06-07 | 12:00 | 2017-06-07 12:00 | 11.565
2018-06-07 | 12:30 | 2017-06-07 12:30 | 11.734
2018-06-07 | 13:00 | 2017-06-07 13:00 | 12.074
2018-06-07 | 13:30 | 2017-06-07 13:30 | 12.316
2018-06-07 | 14:00 | 2017-06-07 14:00 | 12.437
2018-06-07 | 14:30 | 2017-06-07 14:30 | 12.292
2018-06-07 | 15:00 | 2017-06-07 15:00 | 12.147
2018-06-07 | 15:30 | 2017-06-07 15:30 | 12.05
2018-06-07 | 16:00 | 2017-06-07 16:00 | 11.953
2018-06-07 | 16:30 | 2017-06-07 16:30 | 11.929
2018-06-07 | 17:00 | 2017-06-07 17:00 | 11.904
2018-06-07 | 17:30 | 2017-06-07 17:30 | 11.856
2018-06-07 | 18:00 | 2017-06-07 18:00 | 11.807
2018-06-07 | 18:30 | 2017-06-07 18:30 | 11.783
2018-06-07 | 19:00 | 2017-06-07 19:00 | 11.734
2018-06-07 | 19:30 | 2017-06-07 19:30 | 11.686
2018-06-07 | 20:00 | 2017-06-07 20:00 | 11.662
2018-06-07 | 20:30 | 2017-06-07 20:30 | 11.613
2018-06-07 | 21:00 | 2017-06-07 21:00 | 11.565
2018-06-07 | 21:30 | 2017-06-07 21:30 | 11.516
2018-06-07 | 22:00 | 2017-06-07 22:00 | 11.492
2018-06-07 | 22:30 | 2017-06-07 22:30 | 11.467
2018-06-07 | 23:00 | 2017-06-07 23:00 | 11.443
2018-06-07 | 23:30 | 2017-06-07 23:30 | 11.419 | 11.3601 | 10.638 | 12.437 | 0.51775 | 1.799
2018-06-08 | 0:00 | 2017-06-08 | 11.419
2018-06-08 | 0:30 | 2017-06-08 00:30 | 11.394
2018-06-08 | 1:00 | 2017-06-08 01:00 | 11.37
2018-06-08 | 1:30 | 2017-06-08 01:30 | 11.37
2018-06-08 | 2:00 | 2017-06-08 02:00 | 11.346
2018-06-08 | 2:30 | 2017-06-08 02:30 | 11.346
2018-06-08 | 3:00 | 2017-06-08 03:00 | 11.321
2018-06-08 | 3:30 | 2017-06-08 03:30 | 11.321
2018-06-08 | 4:00 | 2017-06-08 04:00 | 11.321
2018-06-08 | 4:30 | 2017-06-08 04:30 | 11.297
2018-06-08 | 5:00 | 2017-06-08 05:00 | 11.321
2018-06-08 | 5:30 | 2017-06-08 05:30 | 11.321
2018-06-08 | 6:00 | 2017-06-08 06:00 | 11.321
2018-06-08 | 6:30 | 2017-06-08 06:30 | 11.321
2018-06-08 | 7:00 | 2017-06-08 07:00 | 11.321
2018-06-08 | 7:30 | 2017-06-08 07:30 | 11.321
2018-06-08 | 8:00 | 2017-06-08 08:00 | 11.321
2018-06-08 | 8:30 | 2017-06-08 08:30 | 11.321
2018-06-08 | 9:00 | 2017-06-08 09:00 | 11.321
2018-06-08 | 9:30 | 2017-06-08 09:30 | 11.321
2018-06-08 | 10:00 | 2017-06-08 10:00 | 11.321
2018-06-08 | 10:30 | 2017-06-08 10:30 | 11.321
2018-06-08 | 11:00 | 2017-06-08 11:00 | 11.321
2018-06-08 | 11:30 | 2017-06-08 11:30 | 11.321
2018-06-08 | 12:00 | 2017-06-08 12:00 | 11.297
2018-06-08 | 12:30 | 2017-06-08 12:30 | 11.273
2018-06-08 | 13:00 | 2017-06-08 13:00 | 11.273
2018-06-08 | 13:30 | 2017-06-08 13:30 | 11.321
2018-06-08 | 14:00 | 2017-06-08 14:00 | 11.321
2018-06-08 | 14:30 | 2017-06-08 14:30 | 11.346
2018-06-08 | 15:00 | 2017-06-08 15:00 | 11.394
2018-06-08 | 15:30 | 2017-06-08 15:30 | 11.443
2018-06-08 | 16:00 | 2017-06-08 16:00 | 11.37
2018-06-08 | 16:30 | 2017-06-08 16:30 | 11.419
2018-06-08 | 17:00 | 2017-06-08 17:00 | 11.394
2018-06-08 | 17:30 | 2017-06-08 17:30 | 11.37
2018-06-08 | 18:00 | 2017-06-08 18:00 | 11.37
2018-06-08 | 18:30 | 2017-06-08 18:30 | 11.321
2018-06-08 | 19:00 | 2017-06-08 19:00 | 11.273
2018-06-08 | 19:30 | 2017-06-08 19:30 | 11.224
2018-06-08 | 20:00 | 2017-06-08 20:00 | 11.175
2018-06-08 | 20:30 | 2017-06-08 20:30 | 11.224
2018-06-08 | 21:00 | 2017-06-08 21:00 | 11.224
2018-06-08 | 21:30 | 2017-06-08 21:30 | 11.175
2018-06-08 | 22:00 | 2017-06-08 22:00 | 11.127
2018-06-08 | 22:30 | 2017-06-08 22:30 | 11.078
2018-06-08 | 23:00 | 2017-06-08 23:00 | 11.029
2018-06-08 | 23:30 | 2017-06-08 23:30 | 10.98 | 11.3004 | 10.98 | 11.443 | 0.094619 | 0.463
2018-06-09 | 0:00 | 2017-06-09 | 10.932
2018-06-09 | 0:30 | 2017-06-09 00:30 | 10.883
2018-06-09 | 1:00 | 2017-06-09 01:00 | 10.858
2018-06-09 | 1:30 | 2017-06-09 01:30 | 10.834
2018-06-09 | 2:00 | 2017-06-09 02:00 | 10.81
2018-06-09 | 2:30 | 2017-06-09 02:30 | 10.785
2018-06-09 | 3:00 | 2017-06-09 03:00 | 10.736
2018-06-09 | 3:30 | 2017-06-09 03:30 | 10.712
2018-06-09 | 4:00 | 2017-06-09 04:00 | 10.687
2018-06-09 | 4:30 | 2017-06-09 04:30 | 10.663
2018-06-09 | 5:00 | 2017-06-09 05:00 | 10.638
2018-06-09 | 5:30 | 2017-06-09 05:30 | 10.614
2018-06-09 | 6:00 | 2017-06-09 06:00 | 10.614
2018-06-09 | 6:30 | 2017-06-09 06:30 | 10.59
2018-06-09 | 7:00 | 2017-06-09 07:00 | 10.565
2018-06-09 | 7:30 | 2017-06-09 07:30 | 10.565
2018-06-09 | 8:00 | 2017-06-09 08:00 | 10.565
2018-06-09 | 8:30 | 2017-06-09 08:30 | 10.59
2018-06-09 | 9:00 | 2017-06-09 09:00 | 10.614
2018-06-09 | 9:30 | 2017-06-09 09:30 | 10.663
2018-06-09 | 10:00 | 2017-06-09 10:00 | 10.687
2018-06-09 | 10:30 | 2017-06-09 10:30 | 10.687
2018-06-09 | 11:00 | 2017-06-09 11:00 | 10.687
2018-06-09 | 11:30 | 2017-06-09 11:30 | 10.663
2018-06-09 | 12:00 | 2017-06-09 12:00 | 10.785
2018-06-09 | 12:30 | 2017-06-09 12:30 | 10.932
2018-06-09 | 13:00 | 2017-06-09 13:00 | 10.98
2018-06-09 | 13:30 | 2017-06-09 13:30 | 11.127
2018-06-09 | 14:00 | 2017-06-09 14:00 | 11.078
2018-06-09 | 14:30 | 2017-06-09 14:30 | 11.078
2018-06-09 | 15:00 | 2017-06-09 15:00 | 11.053
2018-06-09 | 15:30 | 2017-06-09 15:30 | 11.029
2018-06-09 | 16:00 | 2017-06-09 16:00 | 10.98
2018-06-09 | 16:30 | 2017-06-09 16:30 | 11.005
2018-06-09 | 17:00 | 2017-06-09 17:00 | 11.029
2018-06-09 | 17:30 | 2017-06-09 17:30 | 11.053
2018-06-09 | 18:00 | 2017-06-09 18:00 | 11.102
2018-06-09 | 18:30 | 2017-06-09 18:30 | 11.102
2018-06-09 | 19:00 | 2017-06-09 19:00 | 11.029
2018-06-09 | 19:30 | 2017-06-09 19:30 | 11.029
2018-06-09 | 20:00 | 2017-06-09 20:00 | 10.98
2018-06-09 | 20:30 | 2017-06-09 20:30 | 10.932
2018-06-09 | 21:00 | 2017-06-09 21:00 | 10.883
2018-06-09 | 21:30 | 2017-06-09 21:30 | 10.81
2018-06-09 | 22:00 | 2017-06-09 22:00 | 10.761
2018-06-09 | 22:30 | 2017-06-09 22:30 | 10.687
2018-06-09 | 23:00 | 2017-06-09 23:00 | 10.638
2018-06-09 | 23:30 | 2017-06-09 23:30 | 10.59 | 10.819 | 10.565 | 11.127 | 0.18233 | 0.562
2018-06-10 | 0:00 | 2017-06-10 | 10.541
2018-06-10 | 0:30 | 2017-06-10 00:30 | 10.467
2018-06-10 | 1:00 | 2017-06-10 01:00 | 10.418
2018-06-10 | 1:30 | 2017-06-10 01:30 | 10.394
2018-06-10 | 2:00 | 2017-06-10 02:00 | 10.345
2018-06-10 | 2:30 | 2017-06-10 02:30 | 10.32
2018-06-10 | 3:00 | 2017-06-10 03:00 | 10.296
2018-06-10 | 3:30 | 2017-06-10 03:30 | 10.296
2018-06-10 | 4:00 | 2017-06-10 04:00 | 10.247
2018-06-10 | 4:30 | 2017-06-10 04:30 | 10.198
2018-06-10 | 5:00 | 2017-06-10 05:00 | 10.149
2018-06-10 | 5:30 | 2017-06-10 05:30 | 10.1
2018-06-10 | 6:00 | 2017-06-10 06:00 | 10.051
2018-06-10 | 6:30 | 2017-06-10 06:30 | 10.001
2018-06-10 | 7:00 | 2017-06-10 07:00 | 9.977
2018-06-10 | 7:30 | 2017-06-10 07:30 | 9.977
2018-06-10 | 8:00 | 2017-06-10 08:00 | 9.952
2018-06-10 | 8:30 | 2017-06-10 08:30 | 10.001
2018-06-10 | 9:00 | 2017-06-10 09:00 | 10.051
2018-06-10 | 9:30 | 2017-06-10 09:30 | 10.1
2018-06-10 | 10:00 | 2017-06-10 10:00 | 10.173
2018-06-10 | 10:30 | 2017-06-10 10:30 | 10.247
2018-06-10 | 11:00 | 2017-06-10 11:00 | 10.296
2018-06-10 | 11:30 | 2017-06-10 11:30 | 10.345
2018-06-10 | 12:00 | 2017-06-10 12:00 | 10.565
2018-06-10 | 12:30 | 2017-06-10 12:30 | 10.638
2018-06-10 | 13:00 | 2017-06-10 13:00 | 10.687
2018-06-10 | 13:30 | 2017-06-10 13:30 | 10.736
2018-06-10 | 14:00 | 2017-06-10 14:00 | 10.883
2018-06-10 | 14:30 | 2017-06-10 14:30 | 11.029
2018-06-10 | 15:00 | 2017-06-10 15:00 | 11.102
2018-06-10 | 15:30 | 2017-06-10 15:30 | 11.151
2018-06-10 | 16:00 | 2017-06-10 16:00 | 10.98
2018-06-10 | 16:30 | 2017-06-10 16:30 | 11.029
2018-06-10 | 17:00 | 2017-06-10 17:00 | 11.053
2018-06-10 | 17:30 | 2017-06-10 17:30 | 11.005
2018-06-10 | 18:00 | 2017-06-10 18:00 | 10.98
2018-06-10 | 18:30 | 2017-06-10 18:30 | 10.956
2018-06-10 | 19:00 | 2017-06-10 19:00 | 10.932
2018-06-10 | 19:30 | 2017-06-10 19:30 | 10.907
2018-06-10 | 20:00 | 2017-06-10 20:00 | 10.858
2018-06-10 | 20:30 | 2017-06-10 20:30 | 10.834
2018-06-10 | 21:00 | 2017-06-10 21:00 | 10.785
2018-06-10 | 21:30 | 2017-06-10 21:30 | 10.736
2018-06-10 | 22:00 | 2017-06-10 22:00 | 10.687
2018-06-10 | 22:30 | 2017-06-10 22:30 | 10.638
2018-06-10 | 23:00 | 2017-06-10 23:00 | 10.59
2018-06-10 | 23:30 | 2017-06-10 23:30 | 10.541 | 10.5259 | 9.952 | 11.151 | 0.36729 | 1.199
2018-06-11 | 0:00 | 2017-06-11 | 10.492
2018-06-11 | 0:30 | 2017-06-11 00:30 | 10.443
2018-06-11 | 1:00 | 2017-06-11 01:00 | 10.418
2018-06-11 | 1:30 | 2017-06-11 01:30 | 10.394
2018-06-11 | 2:00 | 2017-06-11 02:00 | 10.394
2018-06-11 | 2:30 | 2017-06-11 02:30 | 10.394
2018-06-11 | 3:00 | 2017-06-11 03:00 | 10.394
2018-06-11 | 3:30 | 2017-06-11 03:30 | 10.394
2018-06-11 | 4:00 | 2017-06-11 04:00 | 10.394
2018-06-11 | 4:30 | 2017-06-11 04:30 | 10.394
2018-06-11 | 5:00 | 2017-06-11 05:00 | 10.394
2018-06-11 | 5:30 | 2017-06-11 05:30 | 10.418
2018-06-11 | 6:00 | 2017-06-11 06:00 | 10.418
2018-06-11 | 6:30 | 2017-06-11 06:30 | 10.418
2018-06-11 | 7:00 | 2017-06-11 07:00 | 10.443
2018-06-11 | 7:30 | 2017-06-11 07:30 | 10.443
2018-06-11 | 8:00 | 2017-06-11 08:00 | 10.492
2018-06-11 | 8:30 | 2017-06-11 08:30 | 10.516
2018-06-11 | 9:00 | 2017-06-11 09:00 | 10.59
2018-06-11 | 9:30 | 2017-06-11 09:30 | 10.638
2018-06-11 | 10:00 | 2017-06-11 10:00 | 10.712
2018-06-11 | 10:30 | 2017-06-11 10:30 | 10.761
2018-06-11 | 11:00 | 2017-06-11 11:00 | 10.785
2018-06-11 | 11:30 | 2017-06-11 11:30 | 10.834
2018-06-11 | 12:00 | 2017-06-11 12:00 | 10.956
2018-06-11 | 12:30 | 2017-06-11 12:30 | 10.932
2018-06-11 | 13:00 | 2017-06-11 13:00 | 10.98
2018-06-11 | 13:30 | 2017-06-11 13:30 | 11.029
2018-06-11 | 14:00 | 2017-06-11 14:00 | 11.102
2018-06-11 | 14:30 | 2017-06-11 14:30 | 11.2
2018-06-11 | 15:00 | 2017-06-11 15:00 | 11.443
2018-06-11 | 15:30 | 2017-06-11 15:30 | 11.54
2018-06-11 | 16:00 | 2017-06-11 16:00 | 11.565
2018-06-11 | 16:30 | 2017-06-11 16:30 | 11.54
2018-06-11 | 17:00 | 2017-06-11 17:00 | 11.467
2018-06-11 | 17:30 | 2017-06-11 17:30 | 11.419
2018-06-11 | 18:00 | 2017-06-11 18:00 | 11.37
2018-06-11 | 18:30 | 2017-06-11 18:30 | 11.321
2018-06-11 | 19:00 | 2017-06-11 19:00 | 11.297
2018-06-11 | 19:30 | 2017-06-11 19:30 | 11.248
2018-06-11 | 20:00 | 2017-06-11 20:00 | 11.224
2018-06-11 | 20:30 | 2017-06-11 20:30 | 11.175
2018-06-11 | 21:00 | 2017-06-11 21:00 | 11.151
2018-06-11 | 21:30 | 2017-06-11 21:30 | 11.102
2018-06-11 | 22:00 | 2017-06-11 22:00 | 11.053
2018-06-11 | 22:30 | 2017-06-11 22:30 | 11.029
2018-06-11 | 23:00 | 2017-06-11 23:00 | 10.98
2018-06-11 | 23:30 | 2017-06-11 23:30 | 10.932 | 10.8548 | 10.394 | 11.565 | 0.40045 | 1.171
2018-06-12 | 0:00 | 2017-06-12 | 10.883
2018-06-12 | 0:30 | 2017-06-12 00:30 | 10.858
2018-06-12 | 1:00 | 2017-06-12 01:00 | 10.834
2018-06-12 | 1:30 | 2017-06-12 01:30 | 10.785
2018-06-12 | 2:00 | 2017-06-12 02:00 | 10.785
2018-06-12 | 2:30 | 2017-06-12 02:30 | 10.785
2018-06-12 | 3:00 | 2017-06-12 03:00 | 10.785
2018-06-12 | 3:30 | 2017-06-12 03:30 | 10.785
2018-06-12 | 4:00 | 2017-06-12 04:00 | 10.785
2018-06-12 | 4:30 | 2017-06-12 04:30 | 10.785
2018-06-12 | 5:00 | 2017-06-12 05:00 | 10.785
2018-06-12 | 5:30 | 2017-06-12 05:30 | 10.785
2018-06-12 | 6:00 | 2017-06-12 06:00 | 10.785
2018-06-12 | 6:30 | 2017-06-12 06:30 | 10.785
2018-06-12 | 7:00 | 2017-06-12 07:00 | 10.785
2018-06-12 | 7:30 | 2017-06-12 07:30 | 10.81
2018-06-12 | 8:00 | 2017-06-12 08:00 | 10.834
2018-06-12 | 8:30 | 2017-06-12 08:30 | 10.834
2018-06-12 | 9:00 | 2017-06-12 09:00 | 10.883
2018-06-12 | 9:30 | 2017-06-12 09:30 | 10.883
2018-06-12 | 10:00 | 2017-06-12 10:00 | 10.932
2018-06-12 | 10:30 | 2017-06-12 10:30 | 10.956
2018-06-12 | 11:00 | 2017-06-12 11:00 | 10.956
2018-06-12 | 11:30 | 2017-06-12 11:30 | 10.98
2018-06-12 | 12:00 | 2017-06-12 12:00 | 10.956
2018-06-12 | 12:30 | 2017-06-12 12:30 | 10.956
2018-06-12 | 13:00 | 2017-06-12 13:00 | 10.98
2018-06-12 | 13:30 | 2017-06-12 13:30 | 10.98
2018-06-12 | 14:00 | 2017-06-12 14:00 | 10.98
2018-06-12 | 14:30 | 2017-06-12 14:30 | 11.005
2018-06-12 | 15:00 | 2017-06-12 15:00 | 11.029
2018-06-12 | 15:30 | 2017-06-12 15:30 | 11.053
2018-06-12 | 16:00 | 2017-06-12 16:00 | 11.053
2018-06-12 | 16:30 | 2017-06-12 16:30 | 11.078
2018-06-12 | 17:00 | 2017-06-12 17:00 | 11.078
2018-06-12 | 17:30 | 2017-06-12 17:30 | 11.102
2018-06-12 | 18:00 | 2017-06-12 18:00 | 11.102
2018-06-12 | 18:30 | 2017-06-12 18:30 | 11.127
2018-06-12 | 19:00 | 2017-06-12 19:00 | 11.127
2018-06-12 | 19:30 | 2017-06-12 19:30 | 11.102
2018-06-12 | 20:00 | 2017-06-12 20:00 | 11.078
2018-06-12 | 20:30 | 2017-06-12 20:30 | 11.029
2018-06-12 | 21:00 | 2017-06-12 21:00 | 10.98
2018-06-12 | 21:30 | 2017-06-12 21:30 | 10.956
2018-06-12 | 22:00 | 2017-06-12 22:00 | 10.932
2018-06-12 | 22:30 | 2017-06-12 22:30 | 10.907
2018-06-12 | 23:00 | 2017-06-12 23:00 | 10.883
2018-06-12 | 23:30 | 2017-06-12 23:30 | 10.858 | 10.9249 | 10.785 | 11.127 | 0.11451 | 0.342
2018-06-13 | 0:00 | 2017-06-13 | 10.834
2018-06-13 | 0:30 | 2017-06-13 00:30 | 10.81
2018-06-13 | 1:00 | 2017-06-13 01:00 | 10.761
2018-06-13 | 1:30 | 2017-06-13 01:30 | 10.736
2018-06-13 | 2:00 | 2017-06-13 02:00 | 10.736
2018-06-13 | 2:30 | 2017-06-13 02:30 | 10.712
2018-06-13 | 3:00 | 2017-06-13 03:00 | 10.687
2018-06-13 | 3:30 | 2017-06-13 03:30 | 10.687
2018-06-13 | 4:00 | 2017-06-13 04:00 | 10.663
2018-06-13 | 4:30 | 2017-06-13 04:30 | 10.663
2018-06-13 | 5:00 | 2017-06-13 05:00 | 10.663
2018-06-13 | 5:30 | 2017-06-13 05:30 | 10.638
2018-06-13 | 6:00 | 2017-06-13 06:00 | 10.638
2018-06-13 | 6:30 | 2017-06-13 06:30 | 10.638
2018-06-13 | 7:00 | 2017-06-13 07:00 | 10.638
2018-06-13 | 7:30 | 2017-06-13 07:30 | 10.638
2018-06-13 | 8:00 | 2017-06-13 08:00 | 10.687
2018-06-13 | 8:30 | 2017-06-13 08:30 | 10.687
2018-06-13 | 9:00 | 2017-06-13 09:00 | 10.712
2018-06-13 | 9:30 | 2017-06-13 09:30 | 10.761
2018-06-13 | 10:00 | 2017-06-13 10:00 | 10.834
2018-06-13 | 10:30 | 2017-06-13 10:30 | 10.883
2018-06-13 | 11:00 | 2017-06-13 11:00 | 10.907
2018-06-13 | 11:30 | 2017-06-13 11:30 | 10.907
2018-06-13 | 12:00 | 2017-06-13 12:00 | 10.956
2018-06-13 | 12:30 | 2017-06-13 12:30 | 11.078
2018-06-13 | 13:00 | 2017-06-13 13:00 | 11.175
2018-06-13 | 13:30 | 2017-06-13 13:30 | 11.078
2018-06-13 | 14:00 | 2017-06-13 14:00 | 11.127
2018-06-13 | 14:30 | 2017-06-13 14:30 | 11.273
2018-06-13 | 15:00 | 2017-06-13 15:00 | 11.273
2018-06-13 | 15:30 | 2017-06-13 15:30 | 11.297
2018-06-13 | 16:00 | 2017-06-13 16:00 | 11.2
2018-06-13 | 16:30 | 2017-06-13 16:30 | 11.175
2018-06-13 | 17:00 | 2017-06-13 17:00 | 11.175
2018-06-13 | 17:30 | 2017-06-13 17:30 | 11.175
2018-06-13 | 18:00 | 2017-06-13 18:00 | 11.175
2018-06-13 | 18:30 | 2017-06-13 18:30 | 11.175
2018-06-13 | 19:00 | 2017-06-13 19:00 | 11.151
2018-06-13 | 19:30 | 2017-06-13 19:30 | 11.102
2018-06-13 | 20:00 | 2017-06-13 20:00 | 11.078
2018-06-13 | 20:30 | 2017-06-13 20:30 | 11.029
2018-06-13 | 21:00 | 2017-06-13 21:00 | 11.005
2018-06-13 | 21:30 | 2017-06-13 21:30 | 10.956
2018-06-13 | 22:00 | 2017-06-13 22:00 | 10.907
2018-06-13 | 22:30 | 2017-06-13 22:30 | 10.858
2018-06-13 | 23:00 | 2017-06-13 23:00 | 10.81
2018-06-13 | 23:30 | 2017-06-13 23:30 | 10.761 | 10.9064 | 10.638 | 11.297 | 0.21461 | 0.659
2018-06-14 | 0:00 | 2017-06-14 | 10.712
2018-06-14 | 0:30 | 2017-06-14 00:30 | 10.687
2018-06-14 | 1:00 | 2017-06-14 01:00 | 10.663
2018-06-14 | 1:30 | 2017-06-14 01:30 | 10.638
2018-06-14 | 2:00 | 2017-06-14 02:00 | 10.614
2018-06-14 | 2:30 | 2017-06-14 02:30 | 10.59
2018-06-14 | 3:00 | 2017-06-14 03:00 | 10.565
2018-06-14 | 3:30 | 2017-06-14 03:30 | 10.541
2018-06-14 | 4:00 | 2017-06-14 04:00 | 10.516
2018-06-14 | 4:30 | 2017-06-14 04:30 | 10.492
2018-06-14 | 5:00 | 2017-06-14 05:00 | 10.467
2018-06-14 | 5:30 | 2017-06-14 05:30 | 10.443
2018-06-14 | 6:00 | 2017-06-14 06:00 | 10.443
2018-06-14 | 6:30 | 2017-06-14 06:30 | 10.443
2018-06-14 | 7:00 | 2017-06-14 07:00 | 10.443
2018-06-14 | 7:30 | 2017-06-14 07:30 | 10.467
2018-06-14 | 8:00 | 2017-06-14 08:00 | 10.492
2018-06-14 | 8:30 | 2017-06-14 08:30 | 10.516
2018-06-14 | 9:00 | 2017-06-14 09:00 | 10.541
2018-06-14 | 9:30 | 2017-06-14 09:30 | 10.541
2018-06-14 | 10:00 | 2017-06-14 10:00 | 10.541
2018-06-14 | 10:30 | 2017-06-14 10:30 | 10.59
2018-06-14 | 11:00 | 2017-06-14 11:00 | 10.638
2018-06-14 | 11:30 | 2017-06-14 11:30 | 10.663
2018-06-14 | 12:00 | 2017-06-14 12:00 | 10.687
2018-06-14 | 12:30 | 2017-06-14 12:30 | 10.736
2018-06-14 | 13:00 | 2017-06-14 13:00 | 10.858
2018-06-14 | 13:30 | 2017-06-14 13:30 | 11.078
2018-06-14 | 14:00 | 2017-06-14 14:00 | 11.151
2018-06-14 | 14:30 | 2017-06-14 14:30 | 11.273
2018-06-14 | 15:00 | 2017-06-14 15:00 | 11.37
2018-06-14 | 15:30 | 2017-06-14 15:30 | 11.394
2018-06-14 | 16:00 | 2017-06-14 16:00 | 11.419
2018-06-14 | 16:30 | 2017-06-14 16:30 | 11.419
2018-06-14 | 17:00 | 2017-06-14 17:00 | 11.467
2018-06-14 | 17:30 | 2017-06-14 17:30 | 11.467
2018-06-14 | 18:00 | 2017-06-14 18:00 | 11.419
2018-06-14 | 18:30 | 2017-06-14 18:30 | 11.37
2018-06-14 | 19:00 | 2017-06-14 19:00 | 11.321
2018-06-14 | 19:30 | 2017-06-14 19:30 | 11.273
2018-06-14 | 20:00 | 2017-06-14 20:00 | 11.248
2018-06-14 | 20:30 | 2017-06-14 20:30 | 11.224
2018-06-14 | 21:00 | 2017-06-14 21:00 | 11.175
2018-06-14 | 21:30 | 2017-06-14 21:30 | 11.127
2018-06-14 | 22:00 | 2017-06-14 22:00 | 11.102
2018-06-14 | 22:30 | 2017-06-14 22:30 | 11.078
2018-06-14 | 23:00 | 2017-06-14 23:00 | 11.029
2018-06-14 | 23:30 | 2017-06-14 23:30 | 11.005 | 10.8737 | 10.443 | 11.467 | 0.36471 | 1.024
2018-06-15 | 0:00 | 2017-06-15 | 10.98
2018-06-15 | 0:30 | 2017-06-15 00:30 | 10.956
2018-06-15 | 1:00 | 2017-06-15 01:00 | 10.956
2018-06-15 | 1:30 | 2017-06-15 01:30 | 10.932
2018-06-15 | 2:00 | 2017-06-15 02:00 | 10.932
2018-06-15 | 2:30 | 2017-06-15 02:30 | 10.932
2018-06-15 | 3:00 | 2017-06-15 03:00 | 10.907
2018-06-15 | 3:30 | 2017-06-15 03:30 | 10.907
2018-06-15 | 4:00 | 2017-06-15 04:00 | 10.907
2018-06-15 | 4:30 | 2017-06-15 04:30 | 10.907
2018-06-15 | 5:00 | 2017-06-15 05:00 | 10.907
2018-06-15 | 5:30 | 2017-06-15 05:30 | 10.932
2018-06-15 | 6:00 | 2017-06-15 06:00 | 10.932
2018-06-15 | 6:30 | 2017-06-15 06:30 | 10.932
2018-06-15 | 7:00 | 2017-06-15 07:00 | 10.932
2018-06-15 | 7:30 | 2017-06-15 07:30 | 10.956
2018-06-15 | 8:00 | 2017-06-15 08:00 | 10.98
2018-06-15 | 8:30 | 2017-06-15 08:30 | 11.005
2018-06-15 | 9:00 | 2017-06-15 09:00 | 11.029
2018-06-15 | 9:30 | 2017-06-15 09:30 | 11.078
2018-06-15 | 10:00 | 2017-06-15 10:00 | 11.102
2018-06-15 | 10:30 | 2017-06-15 10:30 | 11.175
2018-06-15 | 11:00 | 2017-06-15 11:00 | 11.224
2018-06-15 | 11:30 | 2017-06-15 11:30 | 11.248
2018-06-15 | 12:00 | 2017-06-15 12:00 | 11.248
2018-06-15 | 12:30 | 2017-06-15 12:30 | 11.248
2018-06-15 | 13:00 | 2017-06-15 13:00 | 11.248
2018-06-15 | 13:30 | 2017-06-15 13:30 | 11.273
2018-06-15 | 14:00 | 2017-06-15 14:00 | 11.297
2018-06-15 | 14:30 | 2017-06-15 14:30 | 11.321
2018-06-15 | 15:00 | 2017-06-15 15:00 | 11.346
2018-06-15 | 15:30 | 2017-06-15 15:30 | 11.394
2018-06-15 | 16:00 | 2017-06-15 16:00 | 11.443
2018-06-15 | 16:30 | 2017-06-15 16:30 | 11.492
2018-06-15 | 17:00 | 2017-06-15 17:00 | 11.492
2018-06-15 | 17:30 | 2017-06-15 17:30 | 11.467
2018-06-15 | 18:00 | 2017-06-15 18:00 | 11.492
2018-06-15 | 18:30 | 2017-06-15 18:30 | 11.516
2018-06-15 | 19:00 | 2017-06-15 19:00 | 11.492
2018-06-15 | 19:30 | 2017-06-15 19:30 | 11.467
2018-06-15 | 20:00 | 2017-06-15 20:00 | 11.419
2018-06-15 | 20:30 | 2017-06-15 20:30 | 11.394
2018-06-15 | 21:00 | 2017-06-15 21:00 | 11.37
2018-06-15 | 21:30 | 2017-06-15 21:30 | 11.346
2018-06-15 | 22:00 | 2017-06-15 22:00 | 11.321
2018-06-15 | 22:30 | 2017-06-15 22:30 | 11.321
2018-06-15 | 23:00 | 2017-06-15 23:00 | 11.297
2018-06-15 | 23:30 | 2017-06-15 23:30 | 11.297 | 11.1823 | 10.907 | 11.516 | 0.21681 | 0.609
2018-06-16 | 0:00 | 2017-06-16 | 11.273
2018-06-16 | 0:30 | 2017-06-16 00:30 | 11.248
2018-06-16 | 1:00 | 2017-06-16 01:00 | 11.248
2018-06-16 | 1:30 | 2017-06-16 01:30 | 11.224
2018-06-16 | 2:00 | 2017-06-16 02:00 | 11.2
2018-06-16 | 2:30 | 2017-06-16 02:30 | 11.175
2018-06-16 | 3:00 | 2017-06-16 03:00 | 11.175
2018-06-16 | 3:30 | 2017-06-16 03:30 | 11.151
2018-06-16 | 4:00 | 2017-06-16 04:00 | 11.127
2018-06-16 | 4:30 | 2017-06-16 04:30 | 11.127
2018-06-16 | 5:00 | 2017-06-16 05:00 | 11.127
2018-06-16 | 5:30 | 2017-06-16 05:30 | 11.102
2018-06-16 | 6:00 | 2017-06-16 06:00 | 11.102
2018-06-16 | 6:30 | 2017-06-16 06:30 | 11.078
2018-06-16 | 7:00 | 2017-06-16 07:00 | 11.078
2018-06-16 | 7:30 | 2017-06-16 07:30 | 11.078
2018-06-16 | 8:00 | 2017-06-16 08:00 | 11.078
2018-06-16 | 8:30 | 2017-06-16 08:30 | 11.102
2018-06-16 | 9:00 | 2017-06-16 09:00 | 11.102
2018-06-16 | 9:30 | 2017-06-16 09:30 | 11.102
2018-06-16 | 10:00 | 2017-06-16 10:00 | 11.127
2018-06-16 | 10:30 | 2017-06-16 10:30 | 11.127
2018-06-16 | 11:00 | 2017-06-16 11:00 | 11.151
2018-06-16 | 11:30 | 2017-06-16 11:30 | 11.151
2018-06-16 | 12:00 | 2017-06-16 12:00 | 11.151
2018-06-16 | 12:30 | 2017-06-16 12:30 | 11.2
2018-06-16 | 13:00 | 2017-06-16 13:00 | 11.224
2018-06-16 | 13:30 | 2017-06-16 13:30 | 11.321
2018-06-16 | 14:00 | 2017-06-16 14:00 | 11.273
2018-06-16 | 14:30 | 2017-06-16 14:30 | 11.394
2018-06-16 | 15:00 | 2017-06-16 15:00 | 11.419
2018-06-16 | 15:30 | 2017-06-16 15:30 | 11.443
2018-06-16 | 16:00 | 2017-06-16 16:00 | 11.443
2018-06-16 | 16:30 | 2017-06-16 16:30 | 11.492
2018-06-16 | 17:00 | 2017-06-16 17:00 | 11.492
2018-06-16 | 17:30 | 2017-06-16 17:30 | 11.467
2018-06-16 | 18:00 | 2017-06-16 18:00 | 11.419
2018-06-16 | 18:30 | 2017-06-16 18:30 | 11.37
2018-06-16 | 19:00 | 2017-06-16 19:00 | 11.346
2018-06-16 | 19:30 | 2017-06-16 19:30 | 11.321
2018-06-16 | 20:00 | 2017-06-16 20:00 | 11.297
2018-06-16 | 20:30 | 2017-06-16 20:30 | 11.248
2018-06-16 | 21:00 | 2017-06-16 21:00 | 11.175
2018-06-16 | 21:30 | 2017-06-16 21:30 | 11.151
2018-06-16 | 22:00 | 2017-06-16 22:00 | 11.127
2018-06-16 | 22:30 | 2017-06-16 22:30 | 11.078
2018-06-16 | 23:00 | 2017-06-16 23:00 | 11.029
2018-06-16 | 23:30 | 2017-06-16 23:30 | 10.98 | 11.2149 | 10.98 | 11.492 | 0.1334 | 0.512
2018-06-17 | 0:00 | 2017-06-17 | 10.907
2018-06-17 | 0:30 | 2017-06-17 00:30 | 10.81
2018-06-17 | 1:00 | 2017-06-17 01:00 | 10.736
2018-06-17 | 1:30 | 2017-06-17 01:30 | 10.687
2018-06-17 | 2:00 | 2017-06-17 02:00 | 10.638
2018-06-17 | 2:30 | 2017-06-17 02:30 | 10.638
2018-06-17 | 3:00 | 2017-06-17 03:00 | 10.614
2018-06-17 | 3:30 | 2017-06-17 03:30 | 10.59
2018-06-17 | 4:00 | 2017-06-17 04:00 | 10.565
2018-06-17 | 4:30 | 2017-06-17 04:30 | 10.541
2018-06-17 | 5:00 | 2017-06-17 05:00 | 10.492
2018-06-17 | 5:30 | 2017-06-17 05:30 | 10.443
2018-06-17 | 6:00 | 2017-06-17 06:00 | 10.394
2018-06-17 | 6:30 | 2017-06-17 06:30 | 10.345
2018-06-17 | 7:00 | 2017-06-17 07:00 | 10.296
2018-06-17 | 7:30 | 2017-06-17 07:30 | 10.271
2018-06-17 | 8:00 | 2017-06-17 08:00 | 10.247
2018-06-17 | 8:30 | 2017-06-17 08:30 | 10.271
2018-06-17 | 9:00 | 2017-06-17 09:00 | 10.345
2018-06-17 | 9:30 | 2017-06-17 09:30 | 10.418
2018-06-17 | 10:00 | 2017-06-17 10:00 | 10.492
2018-06-17 | 10:30 | 2017-06-17 10:30 | 10.59
2018-06-17 | 11:00 | 2017-06-17 11:00 | 10.687
2018-06-17 | 11:30 | 2017-06-17 11:30 | 10.736
2018-06-17 | 12:00 | 2017-06-17 12:00 | 10.81
2018-06-17 | 12:30 | 2017-06-17 12:30 | 10.932
2018-06-17 | 13:00 | 2017-06-17 13:00 | 10.98
2018-06-17 | 13:30 | 2017-06-17 13:30 | 11.029
2018-06-17 | 14:00 | 2017-06-17 14:00 | 11.053
2018-06-17 | 14:30 | 2017-06-17 14:30 | 11.078
2018-06-17 | 15:00 | 2017-06-17 15:00 | 11.102
2018-06-17 | 15:30 | 2017-06-17 15:30 | 11.151
2018-06-17 | 16:00 | 2017-06-17 16:00 | 11.175
2018-06-17 | 16:30 | 2017-06-17 16:30 | 11.224
2018-06-17 | 17:00 | 2017-06-17 17:00 | 11.224
2018-06-17 | 17:30 | 2017-06-17 17:30 | 11.2
2018-06-17 | 18:00 | 2017-06-17 18:00 | 11.151
2018-06-17 | 18:30 | 2017-06-17 18:30 | 11.127
2018-06-17 | 19:00 | 2017-06-17 19:00 | 11.102
2018-06-17 | 19:30 | 2017-06-17 19:30 | 11.078
2018-06-17 | 20:00 | 2017-06-17 20:00 | 11.053
2018-06-17 | 20:30 | 2017-06-17 20:30 | 11.029
2018-06-17 | 21:00 | 2017-06-17 21:00 | 11.029
2018-06-17 | 21:30 | 2017-06-17 21:30 | 11.029
2018-06-17 | 22:00 | 2017-06-17 22:00 | 11.005
2018-06-17 | 22:30 | 2017-06-17 22:30 | 11.005
2018-06-17 | 23:00 | 2017-06-17 23:00 | 11.005
2018-06-17 | 23:30 | 2017-06-17 23:30 | 11.005 | 10.7985 | 10.247 | 11.224 | 0.30634 | 0.977
2018-06-18 | 0:00 | 2017-06-18 | 11.005
2018-06-18 | 0:30 | 2017-06-18 00:30 | 11.029
2018-06-18 | 1:00 | 2017-06-18 01:00 | 11.029
2018-06-18 | 1:30 | 2017-06-18 01:30 | 11.029
2018-06-18 | 2:00 | 2017-06-18 02:00 | 11.029
2018-06-18 | 2:30 | 2017-06-18 02:30 | 11.029
2018-06-18 | 3:00 | 2017-06-18 03:00 | 11.053
2018-06-18 | 3:30 | 2017-06-18 03:30 | 11.053
2018-06-18 | 4:00 | 2017-06-18 04:00 | 11.053
2018-06-18 | 4:30 | 2017-06-18 04:30 | 11.053
2018-06-18 | 5:00 | 2017-06-18 05:00 | 11.053
2018-06-18 | 5:30 | 2017-06-18 05:30 | 11.053
2018-06-18 | 6:00 | 2017-06-18 06:00 | 11.078
2018-06-18 | 6:30 | 2017-06-18 06:30 | 11.078
2018-06-18 | 7:00 | 2017-06-18 07:00 | 11.102
2018-06-18 | 7:30 | 2017-06-18 07:30 | 11.102
2018-06-18 | 8:00 | 2017-06-18 08:00 | 11.127
2018-06-18 | 8:30 | 2017-06-18 08:30 | 11.151
2018-06-18 | 9:00 | 2017-06-18 09:00 | 11.175
2018-06-18 | 9:30 | 2017-06-18 09:30 | 11.224
2018-06-18 | 10:00 | 2017-06-18 10:00 | 11.273
2018-06-18 | 10:30 | 2017-06-18 10:30 | 11.37
2018-06-18 | 11:00 | 2017-06-18 11:00 | 11.467
2018-06-18 | 11:30 | 2017-06-18 11:30 | 11.516
2018-06-18 | 12:00 | 2017-06-18 12:00 | 11.565
2018-06-18 | 12:30 | 2017-06-18 12:30 | 11.637
2018-06-18 | 13:00 | 2017-06-18 13:00 | 11.734
2018-06-18 | 13:30 | 2017-06-18 13:30 | 11.807
2018-06-18 | 14:00 | 2017-06-18 14:00 | 11.856
2018-06-18 | 14:30 | 2017-06-18 14:30 | 11.904
2018-06-18 | 15:00 | 2017-06-18 15:00 | 12.098
2018-06-18 | 15:30 | 2017-06-18 15:30 | 12.147
2018-06-18 | 16:00 | 2017-06-18 16:00 | 12.098
2018-06-18 | 16:30 | 2017-06-18 16:30 | 12.025
2018-06-18 | 17:00 | 2017-06-18 17:00 | 12.001
2018-06-18 | 17:30 | 2017-06-18 17:30 | 11.953
2018-06-18 | 18:00 | 2017-06-18 18:00 | 11.929
2018-06-18 | 18:30 | 2017-06-18 18:30 | 11.929
2018-06-18 | 19:00 | 2017-06-18 19:00 | 11.929
2018-06-18 | 19:30 | 2017-06-18 19:30 | 11.929
2018-06-18 | 20:00 | 2017-06-18 20:00 | 11.88
2018-06-18 | 20:30 | 2017-06-18 20:30 | 11.832
2018-06-18 | 21:00 | 2017-06-18 21:00 | 11.807
2018-06-18 | 21:30 | 2017-06-18 21:30 | 11.783
2018-06-18 | 22:00 | 2017-06-18 22:00 | 11.759
2018-06-18 | 22:30 | 2017-06-18 22:30 | 11.759
2018-06-18 | 23:00 | 2017-06-18 23:00 | 11.734
2018-06-18 | 23:30 | 2017-06-18 23:30 | 11.734 | 11.4992 | 11.005 | 12.147 | 0.3988 | 1.142
2018-06-19 | 0:00 | 2017-06-19 | 11.71
2018-06-19 | 0:30 | 2017-06-19 00:30 | 11.71
2018-06-19 | 1:00 | 2017-06-19 01:00 | 11.71
2018-06-19 | 1:30 | 2017-06-19 01:30 | 11.71
2018-06-19 | 2:00 | 2017-06-19 02:00 | 11.71
2018-06-19 | 2:30 | 2017-06-19 02:30 | 11.71
2018-06-19 | 3:00 | 2017-06-19 03:00 | 11.71
2018-06-19 | 3:30 | 2017-06-19 03:30 | 11.71
2018-06-19 | 4:00 | 2017-06-19 04:00 | 11.71
2018-06-19 | 4:30 | 2017-06-19 04:30 | 11.71
2018-06-19 | 5:00 | 2017-06-19 05:00 | 11.686
2018-06-19 | 5:30 | 2017-06-19 05:30 | 11.686
2018-06-19 | 6:00 | 2017-06-19 06:00 | 11.686
2018-06-19 | 6:30 | 2017-06-19 06:30 | 11.686
2018-06-19 | 7:00 | 2017-06-19 07:00 | 11.662
2018-06-19 | 7:30 | 2017-06-19 07:30 | 11.662
2018-06-19 | 8:00 | 2017-06-19 08:00 | 11.662
2018-06-19 | 8:30 | 2017-06-19 08:30 | 11.662
2018-06-19 | 9:00 | 2017-06-19 09:00 | 11.686
2018-06-19 | 9:30 | 2017-06-19 09:30 | 11.759
2018-06-19 | 10:00 | 2017-06-19 10:00 | 11.856
2018-06-19 | 10:30 | 2017-06-19 10:30 | 11.904
2018-06-19 | 11:00 | 2017-06-19 11:00 | 12.025
2018-06-19 | 11:30 | 2017-06-19 11:30 | 12.219
2018-06-19 | 12:00 | 2017-06-19 12:00 | 12.316
2018-06-19 | 12:30 | 2017-06-19 12:30 | 12.582
2018-06-19 | 13:00 | 2017-06-19 13:00 | 12.606
2018-06-19 | 13:30 | 2017-06-19 13:30 | 12.606
2018-06-19 | 14:00 | 2017-06-19 14:00 | 12.678
2018-06-19 | 14:30 | 2017-06-19 14:30 | 12.751
2018-06-19 | 15:00 | 2017-06-19 15:00 | 12.92
2018-06-19 | 15:30 | 2017-06-19 15:30 | 12.968
2018-06-19 | 16:00 | 2017-06-19 16:00 | 13.016
2018-06-19 | 16:30 | 2017-06-19 16:30 | 12.992
2018-06-19 | 17:00 | 2017-06-19 17:00 | 12.968
2018-06-19 | 17:30 | 2017-06-19 17:30 | 12.896
2018-06-19 | 18:00 | 2017-06-19 18:00 | 12.847
2018-06-19 | 18:30 | 2017-06-19 18:30 | 12.751
2018-06-19 | 19:00 | 2017-06-19 19:00 | 12.678
2018-06-19 | 19:30 | 2017-06-19 19:30 | 12.606
2018-06-19 | 20:00 | 2017-06-19 20:00 | 12.534
2018-06-19 | 20:30 | 2017-06-19 20:30 | 12.509
2018-06-19 | 21:00 | 2017-06-19 21:00 | 12.485
2018-06-19 | 21:30 | 2017-06-19 21:30 | 12.437
2018-06-19 | 22:00 | 2017-06-19 22:00 | 12.364
2018-06-19 | 22:30 | 2017-06-19 22:30 | 12.34
2018-06-19 | 23:00 | 2017-06-19 23:00 | 12.292
2018-06-19 | 23:30 | 2017-06-19 23:30 | 12.292 | 12.1953 | 11.662 | 13.016 | 0.49099 | 1.354
2018-06-20 | 0:00 | 2017-06-20 | 12.268
2018-06-20 | 0:30 | 2017-06-20 00:30 | 12.243
2018-06-20 | 1:00 | 2017-06-20 01:00 | 12.243
2018-06-20 | 1:30 | 2017-06-20 01:30 | 12.219
2018-06-20 | 2:00 | 2017-06-20 02:00 | 12.195
2018-06-20 | 2:30 | 2017-06-20 02:30 | 12.171
2018-06-20 | 3:00 | 2017-06-20 03:00 | 12.171
2018-06-20 | 3:30 | 2017-06-20 03:30 | 12.147
2018-06-20 | 4:00 | 2017-06-20 04:00 | 12.147
2018-06-20 | 4:30 | 2017-06-20 04:30 | 12.122
2018-06-20 | 5:00 | 2017-06-20 05:00 | 12.098
2018-06-20 | 5:30 | 2017-06-20 05:30 | 12.098
2018-06-20 | 6:00 | 2017-06-20 06:00 | 12.074
2018-06-20 | 6:30 | 2017-06-20 06:30 | 12.074
2018-06-20 | 7:00 | 2017-06-20 07:00 | 12.074
2018-06-20 | 7:30 | 2017-06-20 07:30 | 12.074
2018-06-20 | 8:00 | 2017-06-20 08:00 | 12.074
2018-06-20 | 8:30 | 2017-06-20 08:30 | 12.098
2018-06-20 | 9:00 | 2017-06-20 09:00 | 12.098
2018-06-20 | 9:30 | 2017-06-20 09:30 | 12.122
2018-06-20 | 10:00 | 2017-06-20 10:00 | 12.147
2018-06-20 | 10:30 | 2017-06-20 10:30 | 12.195
2018-06-20 | 11:00 | 2017-06-20 11:00 | 12.243
2018-06-20 | 11:30 | 2017-06-20 11:30 | 12.292
2018-06-20 | 12:00 | 2017-06-20 12:00 | 12.34
2018-06-20 | 12:30 | 2017-06-20 12:30 | 12.34
2018-06-20 | 13:00 | 2017-06-20 13:00 | 12.34
2018-06-20 | 13:30 | 2017-06-20 13:30 | 12.316
2018-06-20 | 14:00 | 2017-06-20 14:00 | 12.316
2018-06-20 | 14:30 | 2017-06-20 14:30 | 12.316
2018-06-20 | 15:00 | 2017-06-20 15:00 | 12.292
2018-06-20 | 15:30 | 2017-06-20 15:30 | 12.292
2018-06-20 | 16:00 | 2017-06-20 16:00 | 12.292
2018-06-20 | 16:30 | 2017-06-20 16:30 | 12.364
2018-06-20 | 17:00 | 2017-06-20 17:00 | 12.413
2018-06-20 | 17:30 | 2017-06-20 17:30 | 12.364
2018-06-20 | 18:00 | 2017-06-20 18:00 | 12.316
2018-06-20 | 18:30 | 2017-06-20 18:30 | 12.292
2018-06-20 | 19:00 | 2017-06-20 19:00 | 12.219
2018-06-20 | 19:30 | 2017-06-20 19:30 | 12.171
2018-06-20 | 20:00 | 2017-06-20 20:00 | 12.122
2018-06-20 | 20:30 | 2017-06-20 20:30 | 12.074
2018-06-20 | 21:00 | 2017-06-20 21:00 | 12.025
2018-06-20 | 21:30 | 2017-06-20 21:30 | 11.953
2018-06-20 | 22:00 | 2017-06-20 22:00 | 11.904
2018-06-20 | 22:30 | 2017-06-20 22:30 | 11.88
2018-06-20 | 23:00 | 2017-06-20 23:00 | 11.832
2018-06-20 | 23:30 | 2017-06-20 23:30 | 11.783 | 12.1717 | 11.783 | 12.413 | 0.14467 | 0.63
2018-06-21 | 0:00 | 2017-06-21 | 11.759
2018-06-21 | 0:30 | 2017-06-21 00:30 | 11.71
2018-06-21 | 1:00 | 2017-06-21 01:00 | 11.662
2018-06-21 | 1:30 | 2017-06-21 01:30 | 11.613
2018-06-21 | 2:00 | 2017-06-21 02:00 | 11.565
2018-06-21 | 2:30 | 2017-06-21 02:30 | 11.54
2018-06-21 | 3:00 | 2017-06-21 03:00 | 11.516
2018-06-21 | 3:30 | 2017-06-21 03:30 | 11.516
2018-06-21 | 4:00 | 2017-06-21 04:00 | 11.516
2018-06-21 | 4:30 | 2017-06-21 04:30 | 11.492
2018-06-21 | 5:00 | 2017-06-21 05:00 | 11.492
2018-06-21 | 5:30 | 2017-06-21 05:30 | 11.467
2018-06-21 | 6:00 | 2017-06-21 06:00 | 11.443
2018-06-21 | 6:30 | 2017-06-21 06:30 | 11.443
2018-06-21 | 7:00 | 2017-06-21 07:00 | 11.443
2018-06-21 | 7:30 | 2017-06-21 07:30 | 11.443
2018-06-21 | 8:00 | 2017-06-21 08:00 | 11.467
2018-06-21 | 8:30 | 2017-06-21 08:30 | 11.492
2018-06-21 | 9:00 | 2017-06-21 09:00 | 11.54
2018-06-21 | 9:30 | 2017-06-21 09:30 | 11.589
2018-06-21 | 10:00 | 2017-06-21 10:00 | 11.686
2018-06-21 | 10:30 | 2017-06-21 10:30 | 11.734
2018-06-21 | 11:00 | 2017-06-21 11:00 | 11.759
2018-06-21 | 11:30 | 2017-06-21 11:30 | 11.759
2018-06-21 | 12:00 | 2017-06-21 12:00 | 11.759
2018-06-21 | 12:30 | 2017-06-21 12:30 | 11.807
2018-06-21 | 13:00 | 2017-06-21 13:00 | 11.807
2018-06-21 | 13:30 | 2017-06-21 13:30 | 11.832
2018-06-21 | 14:00 | 2017-06-21 14:00 | 11.856
2018-06-21 | 14:30 | 2017-06-21 14:30 | 12.001
2018-06-21 | 15:00 | 2017-06-21 15:00 | 12.171
2018-06-21 | 15:30 | 2017-06-21 15:30 | 12.171
2018-06-21 | 16:00 | 2017-06-21 16:00 | 12.195
2018-06-21 | 16:30 | 2017-06-21 16:30 | 12.243
2018-06-21 | 17:00 | 2017-06-21 17:00 | 12.219
2018-06-21 | 17:30 | 2017-06-21 17:30 | 12.147
2018-06-21 | 18:00 | 2017-06-21 18:00 | 12.098
2018-06-21 | 18:30 | 2017-06-21 18:30 | 12.074
2018-06-21 | 19:00 | 2017-06-21 19:00 | 12.025
2018-06-21 | 19:30 | 2017-06-21 19:30 | 11.953
2018-06-21 | 20:00 | 2017-06-21 20:00 | 11.904
2018-06-21 | 20:30 | 2017-06-21 20:30 | 11.832
2018-06-21 | 21:00 | 2017-06-21 21:00 | 11.759
2018-06-21 | 21:30 | 2017-06-21 21:30 | 11.71
2018-06-21 | 22:00 | 2017-06-21 22:00 | 11.637
2018-06-21 | 22:30 | 2017-06-21 22:30 | 11.589
2018-06-21 | 23:00 | 2017-06-21 23:00 | 11.565
2018-06-21 | 23:30 | 2017-06-21 23:30 | 11.516 | 11.7399 | 11.443 | 12.243 | 0.24585 | 0.8
2018-06-22 | 0:00 | 2017-06-22 | 11.492
2018-06-22 | 0:30 | 2017-06-22 00:30 | 11.467
2018-06-22 | 1:00 | 2017-06-22 01:00 | 11.443
2018-06-22 | 1:30 | 2017-06-22 01:30 | 11.394
2018-06-22 | 2:00 | 2017-06-22 02:00 | 11.394
2018-06-22 | 2:30 | 2017-06-22 02:30 | 11.37
2018-06-22 | 3:00 | 2017-06-22 03:00 | 11.37
2018-06-22 | 3:30 | 2017-06-22 03:30 | 11.346
2018-06-22 | 4:00 | 2017-06-22 04:00 | 11.297
2018-06-22 | 4:30 | 2017-06-22 04:30 | 11.224
2018-06-22 | 5:00 | 2017-06-22 05:00 | 11.175
2018-06-22 | 5:30 | 2017-06-22 05:30 | 11.102
2018-06-22 | 6:00 | 2017-06-22 06:00 | 11.029
2018-06-22 | 6:30 | 2017-06-22 06:30 | 10.98
2018-06-22 | 7:00 | 2017-06-22 07:00 | 10.907
2018-06-22 | 7:30 | 2017-06-22 07:30 | 10.858
2018-06-22 | 8:00 | 2017-06-22 08:00 | 10.834
2018-06-22 | 8:30 | 2017-06-22 08:30 | 10.858
2018-06-22 | 9:00 | 2017-06-22 09:00 | 10.907
2018-06-22 | 9:30 | 2017-06-22 09:30 | 11.005
2018-06-22 | 10:00 | 2017-06-22 10:00 | 11.127
2018-06-22 | 10:30 | 2017-06-22 10:30 | 11.224
2018-06-22 | 11:00 | 2017-06-22 11:00 | 11.37
2018-06-22 | 11:30 | 2017-06-22 11:30 | 11.565
2018-06-22 | 12:00 | 2017-06-22 12:00 | 11.759
2018-06-22 | 12:30 | 2017-06-22 12:30 | 12.05
2018-06-22 | 13:00 | 2017-06-22 13:00 | 12.316
2018-06-22 | 13:30 | 2017-06-22 13:30 | 12.558
2018-06-22 | 14:00 | 2017-06-22 14:00 | 12.678
2018-06-22 | 14:30 | 2017-06-22 14:30 | 12.703
2018-06-22 | 15:00 | 2017-06-22 15:00 | 12.727
2018-06-22 | 15:30 | 2017-06-22 15:30 | 12.727
2018-06-22 | 16:00 | 2017-06-22 16:00 | 12.703
2018-06-22 | 16:30 | 2017-06-22 16:30 | 12.63
2018-06-22 | 17:00 | 2017-06-22 17:00 | 12.534
2018-06-22 | 17:30 | 2017-06-22 17:30 | 12.461
2018-06-22 | 18:00 | 2017-06-22 18:00 | 12.364
2018-06-22 | 18:30 | 2017-06-22 18:30 | 12.292
2018-06-22 | 19:00 | 2017-06-22 19:00 | 12.243
2018-06-22 | 19:30 | 2017-06-22 19:30 | 12.195
2018-06-22 | 20:00 | 2017-06-22 20:00 | 12.147
2018-06-22 | 20:30 | 2017-06-22 20:30 | 12.098
2018-06-22 | 21:00 | 2017-06-22 21:00 | 12.05
2018-06-22 | 21:30 | 2017-06-22 21:30 | 12.001
2018-06-22 | 22:00 | 2017-06-22 22:00 | 11.953
2018-06-22 | 22:30 | 2017-06-22 22:30 | 11.904
2018-06-22 | 23:00 | 2017-06-22 23:00 | 11.856
2018-06-22 | 23:30 | 2017-06-22 23:30 | 11.807 | 11.7395 | 10.834 | 12.727 | 0.61374 | 1.893
2018-06-23 | 0:00 | 2017-06-23 | 11.759
2018-06-23 | 0:30 | 2017-06-23 00:30 | 11.734
2018-06-23 | 1:00 | 2017-06-23 01:00 | 11.686
2018-06-23 | 1:30 | 2017-06-23 01:30 | 11.637
2018-06-23 | 2:00 | 2017-06-23 02:00 | 11.589
2018-06-23 | 2:30 | 2017-06-23 02:30 | 11.54
2018-06-23 | 3:00 | 2017-06-23 03:00 | 11.516
2018-06-23 | 3:30 | 2017-06-23 03:30 | 11.467
2018-06-23 | 4:00 | 2017-06-23 04:00 | 11.443
2018-06-23 | 4:30 | 2017-06-23 04:30 | 11.37
2018-06-23 | 5:00 | 2017-06-23 05:00 | 11.321
2018-06-23 | 5:30 | 2017-06-23 05:30 | 11.297
2018-06-23 | 6:00 | 2017-06-23 06:00 | 11.273
2018-06-23 | 6:30 | 2017-06-23 06:30 | 11.248
2018-06-23 | 7:00 | 2017-06-23 07:00 | 11.248
2018-06-23 | 7:30 | 2017-06-23 07:30 | 11.224
2018-06-23 | 8:00 | 2017-06-23 08:00 | 11.2
2018-06-23 | 8:30 | 2017-06-23 08:30 | 11.224
2018-06-23 | 9:00 | 2017-06-23 09:00 | 11.273
2018-06-23 | 9:30 | 2017-06-23 09:30 | 11.346
2018-06-23 | 10:00 | 2017-06-23 10:00 | 11.467
2018-06-23 | 10:30 | 2017-06-23 10:30 | 11.565
2018-06-23 | 11:00 | 2017-06-23 11:00 | 11.734
2018-06-23 | 11:30 | 2017-06-23 11:30 | 11.929
2018-06-23 | 12:00 | 2017-06-23 12:00 | 12.147
2018-06-23 | 12:30 | 2017-06-23 12:30 | 12.413
2018-06-23 | 13:00 | 2017-06-23 13:00 | 12.703
2018-06-23 | 13:30 | 2017-06-23 13:30 | 12.92
2018-06-23 | 14:00 | 2017-06-23 14:00 | 13.112
2018-06-23 | 14:30 | 2017-06-23 14:30 | 13.209
2018-06-23 | 15:00 | 2017-06-23 15:00 | 13.257
2018-06-23 | 15:30 | 2017-06-23 15:30 | 13.281
2018-06-23 | 16:00 | 2017-06-23 16:00 | 13.233
2018-06-23 | 16:30 | 2017-06-23 16:30 | 13.161
2018-06-23 | 17:00 | 2017-06-23 17:00 | 13.088
2018-06-23 | 17:30 | 2017-06-23 17:30 | 12.992
2018-06-23 | 18:00 | 2017-06-23 18:00 | 12.92
2018-06-23 | 18:30 | 2017-06-23 18:30 | 12.871
2018-06-23 | 19:00 | 2017-06-23 19:00 | 12.823
2018-06-23 | 19:30 | 2017-06-23 19:30 | 12.799
2018-06-23 | 20:00 | 2017-06-23 20:00 | 12.751
2018-06-23 | 20:30 | 2017-06-23 20:30 | 12.703
2018-06-23 | 21:00 | 2017-06-23 21:00 | 12.678
2018-06-23 | 21:30 | 2017-06-23 21:30 | 12.63
2018-06-23 | 22:00 | 2017-06-23 22:00 | 12.582
2018-06-23 | 22:30 | 2017-06-23 22:30 | 12.534
2018-06-23 | 23:00 | 2017-06-23 23:00 | 12.485
2018-06-23 | 23:30 | 2017-06-23 23:30 | 12.437 | 12.1421 | 11.2 | 13.281 | 0.73419 | 2.081
2018-06-24 | 0:00 | 2017-06-24 | 12.364
2018-06-24 | 0:30 | 2017-06-24 00:30 | 12.316
2018-06-24 | 1:00 | 2017-06-24 01:00 | 12.268
2018-06-24 | 1:30 | 2017-06-24 01:30 | 12.219
2018-06-24 | 2:00 | 2017-06-24 02:00 | 12.147
2018-06-24 | 2:30 | 2017-06-24 02:30 | 12.098
2018-06-24 | 3:00 | 2017-06-24 03:00 | 12.05
2018-06-24 | 3:30 | 2017-06-24 03:30 | 12.025
2018-06-24 | 4:00 | 2017-06-24 04:00 | 11.977
2018-06-24 | 4:30 | 2017-06-24 04:30 | 11.953
2018-06-24 | 5:00 | 2017-06-24 05:00 | 11.929
2018-06-24 | 5:30 | 2017-06-24 05:30 | 11.904
2018-06-24 | 6:00 | 2017-06-24 06:00 | 11.904
2018-06-24 | 6:30 | 2017-06-24 06:30 | 11.904
2018-06-24 | 7:00 | 2017-06-24 07:00 | 11.904
2018-06-24 | 7:30 | 2017-06-24 07:30 | 11.929
2018-06-24 | 8:00 | 2017-06-24 08:00 | 11.929
2018-06-24 | 8:30 | 2017-06-24 08:30 | 11.977
2018-06-24 | 9:00 | 2017-06-24 09:00 | 12.05
2018-06-24 | 9:30 | 2017-06-24 09:30 | 12.147
2018-06-24 | 10:00 | 2017-06-24 10:00 | 12.243
2018-06-24 | 10:30 | 2017-06-24 10:30 | 12.389
2018-06-24 | 11:00 | 2017-06-24 11:00 | 12.558
2018-06-24 | 11:30 | 2017-06-24 11:30 | 12.799
2018-06-24 | 12:00 | 2017-06-24 12:00 | 13.04
2018-06-24 | 12:30 | 2017-06-24 12:30 | 13.305
2018-06-24 | 13:00 | 2017-06-24 13:00 | 13.618
2018-06-24 | 13:30 | 2017-06-24 13:30 | 13.858
2018-06-24 | 14:00 | 2017-06-24 14:00 | 14.05
2018-06-24 | 14:30 | 2017-06-24 14:30 | 14.146
2018-06-24 | 15:00 | 2017-06-24 15:00 | 14.218
2018-06-24 | 15:30 | 2017-06-24 15:30 | 14.266
2018-06-24 | 16:00 | 2017-06-24 16:00 | 14.266
2018-06-24 | 16:30 | 2017-06-24 16:30 | 14.242
2018-06-24 | 17:00 | 2017-06-24 17:00 | 14.218
2018-06-24 | 17:30 | 2017-06-24 17:30 | 14.17
2018-06-24 | 18:00 | 2017-06-24 18:00 | 14.122
2018-06-24 | 18:30 | 2017-06-24 18:30 | 14.074
2018-06-24 | 19:00 | 2017-06-24 19:00 | 14.05
2018-06-24 | 19:30 | 2017-06-24 19:30 | 14.002
2018-06-24 | 20:00 | 2017-06-24 20:00 | 13.978
2018-06-24 | 20:30 | 2017-06-24 20:30 | 13.93
2018-06-24 | 21:00 | 2017-06-24 21:00 | 13.906
2018-06-24 | 21:30 | 2017-06-24 21:30 | 13.858
2018-06-24 | 22:00 | 2017-06-24 22:00 | 13.81
2018-06-24 | 22:30 | 2017-06-24 22:30 | 13.762
2018-06-24 | 23:00 | 2017-06-24 23:00 | 13.714
2018-06-24 | 23:30 | 2017-06-24 23:30 | 13.666 | 13.0261 | 11.904 | 14.266 | 0.95011 | 2.362
2018-06-25 | 0:00 | 2017-06-25 | 13.618
2018-06-25 | 0:30 | 2017-06-25 00:30 | 13.594
2018-06-25 | 1:00 | 2017-06-25 01:00 | 13.57
2018-06-25 | 1:30 | 2017-06-25 01:30 | 13.522
2018-06-25 | 2:00 | 2017-06-25 02:00 | 13.497
2018-06-25 | 2:30 | 2017-06-25 02:30 | 13.449
2018-06-25 | 3:00 | 2017-06-25 03:00 | 13.401
2018-06-25 | 3:30 | 2017-06-25 03:30 | 13.377
2018-06-25 | 4:00 | 2017-06-25 04:00 | 13.353
2018-06-25 | 4:30 | 2017-06-25 04:30 | 13.305
2018-06-25 | 5:00 | 2017-06-25 05:00 | 13.281
2018-06-25 | 5:30 | 2017-06-25 05:30 | 13.257
2018-06-25 | 6:00 | 2017-06-25 06:00 | 13.233
2018-06-25 | 6:30 | 2017-06-25 06:30 | 13.209
2018-06-25 | 7:00 | 2017-06-25 07:00 | 13.185
2018-06-25 | 7:30 | 2017-06-25 07:30 | 13.161
2018-06-25 | 8:00 | 2017-06-25 08:00 | 13.137
2018-06-25 | 8:30 | 2017-06-25 08:30 | 13.137
2018-06-25 | 9:00 | 2017-06-25 09:00 | 13.185
2018-06-25 | 9:30 | 2017-06-25 09:30 | 13.281
2018-06-25 | 10:00 | 2017-06-25 10:00 | 13.329
2018-06-25 | 10:30 | 2017-06-25 10:30 | 13.377
2018-06-25 | 11:00 | 2017-06-25 11:00 | 13.473
2018-06-25 | 11:30 | 2017-06-25 11:30 | 13.618
2018-06-25 | 12:00 | 2017-06-25 12:00 | 13.786
2018-06-25 | 12:30 | 2017-06-25 12:30 | 13.978
2018-06-25 | 13:00 | 2017-06-25 13:00 | 14.218
2018-06-25 | 13:30 | 2017-06-25 13:30 | 14.385
2018-06-25 | 14:00 | 2017-06-25 14:00 | 14.457
2018-06-25 | 14:30 | 2017-06-25 14:30 | 14.457
2018-06-25 | 15:00 | 2017-06-25 15:00 | 14.409
2018-06-25 | 15:30 | 2017-06-25 15:30 | 14.385
2018-06-25 | 16:00 | 2017-06-25 16:00 | 14.314
2018-06-25 | 16:30 | 2017-06-25 16:30 | 14.122
2018-06-25 | 17:00 | 2017-06-25 17:00 | 13.978
2018-06-25 | 17:30 | 2017-06-25 17:30 | 13.906
2018-06-25 | 18:00 | 2017-06-25 18:00 | 13.81
2018-06-25 | 18:30 | 2017-06-25 18:30 | 13.714
2018-06-25 | 19:00 | 2017-06-25 19:00 | 13.642
2018-06-25 | 19:30 | 2017-06-25 19:30 | 13.57
2018-06-25 | 20:00 | 2017-06-25 20:00 | 13.497
2018-06-25 | 20:30 | 2017-06-25 20:30 | 13.449
2018-06-25 | 21:00 | 2017-06-25 21:00 | 13.401
2018-06-25 | 21:30 | 2017-06-25 21:30 | 13.353
2018-06-25 | 22:00 | 2017-06-25 22:00 | 13.305
2018-06-25 | 22:30 | 2017-06-25 22:30 | 13.281
2018-06-25 | 23:00 | 2017-06-25 23:00 | 13.233
2018-06-25 | 23:30 | 2017-06-25 23:30 | 13.209 | 13.5918 | 13.137 | 14.457 | 0.40195 | 1.32
2018-06-26 | 0:00 | 2017-06-26 | 13.185
2018-06-26 | 0:30 | 2017-06-26 00:30 | 13.137
2018-06-26 | 1:00 | 2017-06-26 01:00 | 13.112
2018-06-26 | 1:30 | 2017-06-26 01:30 | 13.088
2018-06-26 | 2:00 | 2017-06-26 02:00 | 13.064
2018-06-26 | 2:30 | 2017-06-26 02:30 | 13.04
2018-06-26 | 3:00 | 2017-06-26 03:00 | 13.016
2018-06-26 | 3:30 | 2017-06-26 03:30 | 12.992
2018-06-26 | 4:00 | 2017-06-26 04:00 | 12.968
2018-06-26 | 4:30 | 2017-06-26 04:30 | 12.944
2018-06-26 | 5:00 | 2017-06-26 05:00 | 12.92
2018-06-26 | 5:30 | 2017-06-26 05:30 | 12.92
2018-06-26 | 6:00 | 2017-06-26 06:00 | 12.896
2018-06-26 | 6:30 | 2017-06-26 06:30 | 12.871
2018-06-26 | 7:00 | 2017-06-26 07:00 | 12.847
2018-06-26 | 7:30 | 2017-06-26 07:30 | 12.847
2018-06-26 | 8:00 | 2017-06-26 08:00 | 12.871
2018-06-26 | 8:30 | 2017-06-26 08:30 | 12.871
2018-06-26 | 9:00 | 2017-06-26 09:00 | 12.896
2018-06-26 | 9:30 | 2017-06-26 09:30 | 12.896
2018-06-26 | 10:00 | 2017-06-26 10:00 | 12.871
2018-06-26 | 10:30 | 2017-06-26 10:30 | 12.847
2018-06-26 | 11:00 | 2017-06-26 11:00 | 12.847
2018-06-26 | 11:30 | 2017-06-26 11:30 | 12.823
2018-06-26 | 12:00 | 2017-06-26 12:00 | 12.823
2018-06-26 | 12:30 | 2017-06-26 12:30 | 12.823
2018-06-26 | 13:00 | 2017-06-26 13:00 | 12.896
2018-06-26 | 13:30 | 2017-06-26 13:30 | 12.871
2018-06-26 | 14:00 | 2017-06-26 14:00 | 12.871
2018-06-26 | 14:30 | 2017-06-26 14:30 | 12.92
2018-06-26 | 15:00 | 2017-06-26 15:00 | 12.944
2018-06-26 | 15:30 | 2017-06-26 15:30 | 12.968
2018-06-26 | 16:00 | 2017-06-26 16:00 | 12.944
2018-06-26 | 16:30 | 2017-06-26 16:30 | 12.896
2018-06-26 | 17:00 | 2017-06-26 17:00 | 12.847
2018-06-26 | 17:30 | 2017-06-26 17:30 | 12.823
2018-06-26 | 18:00 | 2017-06-26 18:00 | 12.799
2018-06-26 | 18:30 | 2017-06-26 18:30 | 12.775
2018-06-26 | 19:00 | 2017-06-26 19:00 | 12.751
2018-06-26 | 19:30 | 2017-06-26 19:30 | 12.727
2018-06-26 | 20:00 | 2017-06-26 20:00 | 12.678
2018-06-26 | 20:30 | 2017-06-26 20:30 | 12.654
2018-06-26 | 21:00 | 2017-06-26 21:00 | 12.63
2018-06-26 | 21:30 | 2017-06-26 21:30 | 12.582
2018-06-26 | 22:00 | 2017-06-26 22:00 | 12.558
2018-06-26 | 22:30 | 2017-06-26 22:30 | 12.534
2018-06-26 | 23:00 | 2017-06-26 23:00 | 12.485
2018-06-26 | 23:30 | 2017-06-26 23:30 | 12.461 | 12.8548 | 12.461 | 13.185 | 0.16142 | 0.724
2018-06-27 | 0:00 | 2017-06-27 | 12.437
2018-06-27 | 0:30 | 2017-06-27 00:30 | 12.413
2018-06-27 | 1:00 | 2017-06-27 01:00 | 12.389
2018-06-27 | 1:30 | 2017-06-27 01:30 | 12.389
2018-06-27 | 2:00 | 2017-06-27 02:00 | 12.364
2018-06-27 | 2:30 | 2017-06-27 02:30 | 12.34
2018-06-27 | 3:00 | 2017-06-27 03:00 | 12.316
2018-06-27 | 3:30 | 2017-06-27 03:30 | 12.292
2018-06-27 | 4:00 | 2017-06-27 04:00 | 12.268
2018-06-27 | 4:30 | 2017-06-27 04:30 | 12.243
2018-06-27 | 5:00 | 2017-06-27 05:00 | 12.219
2018-06-27 | 5:30 | 2017-06-27 05:30 | 12.195
2018-06-27 | 6:00 | 2017-06-27 06:00 | 12.195
2018-06-27 | 6:30 | 2017-06-27 06:30 | 12.171
2018-06-27 | 7:00 | 2017-06-27 07:00 | 12.147
2018-06-27 | 7:30 | 2017-06-27 07:30 | 12.147
2018-06-27 | 8:00 | 2017-06-27 08:00 | 12.171
2018-06-27 | 8:30 | 2017-06-27 08:30 | 12.171
2018-06-27 | 9:00 | 2017-06-27 09:00 | 12.195
2018-06-27 | 9:30 | 2017-06-27 09:30 | 12.219
2018-06-27 | 10:00 | 2017-06-27 10:00 | 12.243
2018-06-27 | 10:30 | 2017-06-27 10:30 | 12.292
2018-06-27 | 11:00 | 2017-06-27 11:00 | 12.389
2018-06-27 | 11:30 | 2017-06-27 11:30 | 12.437
2018-06-27 | 12:00 | 2017-06-27 12:00 | 12.509
2018-06-27 | 12:30 | 2017-06-27 12:30 | 12.63
2018-06-27 | 13:00 | 2017-06-27 13:00 | 12.847
2018-06-27 | 13:30 | 2017-06-27 13:30 | 13.112
2018-06-27 | 14:00 | 2017-06-27 14:00 | 13.257
2018-06-27 | 14:30 | 2017-06-27 14:30 | 13.353
2018-06-27 | 15:00 | 2017-06-27 15:00 | 13.353
2018-06-27 | 15:30 | 2017-06-27 15:30 | 13.329
2018-06-27 | 16:00 | 2017-06-27 16:00 | 13.257
2018-06-27 | 16:30 | 2017-06-27 16:30 | 13.209
2018-06-27 | 17:00 | 2017-06-27 17:00 | 13.137
2018-06-27 | 17:30 | 2017-06-27 17:30 | 13.088
2018-06-27 | 18:00 | 2017-06-27 18:00 | 13.04
2018-06-27 | 18:30 | 2017-06-27 18:30 | 12.992
2018-06-27 | 19:00 | 2017-06-27 19:00 | 12.92
2018-06-27 | 19:30 | 2017-06-27 19:30 | 12.871
2018-06-27 | 20:00 | 2017-06-27 20:00 | 12.823
2018-06-27 | 20:30 | 2017-06-27 20:30 | 12.751
2018-06-27 | 21:00 | 2017-06-27 21:00 | 12.703
2018-06-27 | 21:30 | 2017-06-27 21:30 | 12.678
2018-06-27 | 22:00 | 2017-06-27 22:00 | 12.63
2018-06-27 | 22:30 | 2017-06-27 22:30 | 12.606
2018-06-27 | 23:00 | 2017-06-27 23:00 | 12.558
2018-06-27 | 23:30 | 2017-06-27 23:30 | 12.534 | 12.6006 | 12.147 | 13.353 | 0.38876 | 1.206
2018-06-28 | 0:00 | 2017-06-28 | 12.509
2018-06-28 | 0:30 | 2017-06-28 00:30 | 12.485
2018-06-28 | 1:00 | 2017-06-28 01:00 | 12.461
2018-06-28 | 1:30 | 2017-06-28 01:30 | 12.437
2018-06-28 | 2:00 | 2017-06-28 02:00 | 12.413
2018-06-28 | 2:30 | 2017-06-28 02:30 | 12.389
2018-06-28 | 3:00 | 2017-06-28 03:00 | 12.389
2018-06-28 | 3:30 | 2017-06-28 03:30 | 12.364
2018-06-28 | 4:00 | 2017-06-28 04:00 | 12.34
2018-06-28 | 4:30 | 2017-06-28 04:30 | 12.34
2018-06-28 | 5:00 | 2017-06-28 05:00 | 12.316
2018-06-28 | 5:30 | 2017-06-28 05:30 | 12.292
2018-06-28 | 6:00 | 2017-06-28 06:00 | 12.268
2018-06-28 | 6:30 | 2017-06-28 06:30 | 12.268
2018-06-28 | 7:00 | 2017-06-28 07:00 | 12.243
2018-06-28 | 7:30 | 2017-06-28 07:30 | 12.243
2018-06-28 | 8:00 | 2017-06-28 08:00 | 12.243
2018-06-28 | 8:30 | 2017-06-28 08:30 | 12.243
2018-06-28 | 9:00 | 2017-06-28 09:00 | 12.243
2018-06-28 | 9:30 | 2017-06-28 09:30 | 12.243
2018-06-28 | 10:00 | 2017-06-28 10:00 | 12.268
2018-06-28 | 10:30 | 2017-06-28 10:30 | 12.268
2018-06-28 | 11:00 | 2017-06-28 11:00 | 12.292
2018-06-28 | 11:30 | 2017-06-28 11:30 | 12.316
2018-06-28 | 12:00 | 2017-06-28 12:00 | 12.34
2018-06-28 | 12:30 | 2017-06-28 12:30 | 12.413
2018-06-28 | 13:00 | 2017-06-28 13:00 | 12.461
2018-06-28 | 13:30 | 2017-06-28 13:30 | 12.485
2018-06-28 | 14:00 | 2017-06-28 14:00 | 12.534
2018-06-28 | 14:30 | 2017-06-28 14:30 | 12.582
2018-06-28 | 15:00 | 2017-06-28 15:00 | 12.582
2018-06-28 | 15:30 | 2017-06-28 15:30 | 12.63
2018-06-28 | 16:00 | 2017-06-28 16:00 | 12.654
2018-06-28 | 16:30 | 2017-06-28 16:30 | 12.678
2018-06-28 | 17:00 | 2017-06-28 17:00 | 12.654
2018-06-28 | 17:30 | 2017-06-28 17:30 | 12.654
2018-06-28 | 18:00 | 2017-06-28 18:00 | 12.606
2018-06-28 | 18:30 | 2017-06-28 18:30 | 12.582
2018-06-28 | 19:00 | 2017-06-28 19:00 | 12.558
2018-06-28 | 19:30 | 2017-06-28 19:30 | 12.534
2018-06-28 | 20:00 | 2017-06-28 20:00 | 12.485
2018-06-28 | 20:30 | 2017-06-28 20:30 | 12.461
2018-06-28 | 21:00 | 2017-06-28 21:00 | 12.437
2018-06-28 | 21:30 | 2017-06-28 21:30 | 12.389
2018-06-28 | 22:00 | 2017-06-28 22:00 | 12.364
2018-06-28 | 22:30 | 2017-06-28 22:30 | 12.34
2018-06-28 | 23:00 | 2017-06-28 23:00 | 12.316
2018-06-28 | 23:30 | 2017-06-28 23:30 | 12.292 | 12.4147 | 12.243 | 12.678 | 0.13488 | 0.435
2018-06-29 | 0:00 | 2017-06-29 | 12.268
2018-06-29 | 0:30 | 2017-06-29 00:30 | 12.243
2018-06-29 | 1:00 | 2017-06-29 01:00 | 12.243
2018-06-29 | 1:30 | 2017-06-29 01:30 | 12.219
2018-06-29 | 2:00 | 2017-06-29 02:00 | 12.195
2018-06-29 | 2:30 | 2017-06-29 02:30 | 12.171
2018-06-29 | 3:00 | 2017-06-29 03:00 | 12.147
2018-06-29 | 3:30 | 2017-06-29 03:30 | 12.147
2018-06-29 | 4:00 | 2017-06-29 04:00 | 12.122
2018-06-29 | 4:30 | 2017-06-29 04:30 | 12.098
2018-06-29 | 5:00 | 2017-06-29 05:00 | 12.098
2018-06-29 | 5:30 | 2017-06-29 05:30 | 12.074
2018-06-29 | 6:00 | 2017-06-29 06:00 | 12.05
2018-06-29 | 6:30 | 2017-06-29 06:30 | 12.05
2018-06-29 | 7:00 | 2017-06-29 07:00 | 12.05
2018-06-29 | 7:30 | 2017-06-29 07:30 | 12.05
2018-06-29 | 8:00 | 2017-06-29 08:00 | 12.05
2018-06-29 | 8:30 | 2017-06-29 08:30 | 12.05
2018-06-29 | 9:00 | 2017-06-29 09:00 | 12.074
2018-06-29 | 9:30 | 2017-06-29 09:30 | 12.122
2018-06-29 | 10:00 | 2017-06-29 10:00 | 12.171
2018-06-29 | 10:30 | 2017-06-29 10:30 | 12.243
2018-06-29 | 11:00 | 2017-06-29 11:00 | 12.34
2018-06-29 | 11:30 | 2017-06-29 11:30 | 12.389
2018-06-29 | 12:00 | 2017-06-29 12:00 | 12.582
2018-06-29 | 12:30 | 2017-06-29 12:30 | 12.775
2018-06-29 | 13:00 | 2017-06-29 13:00 | 12.944
2018-06-29 | 13:30 | 2017-06-29 13:30 | 13.112
2018-06-29 | 14:00 | 2017-06-29 14:00 | 13.209
2018-06-29 | 14:30 | 2017-06-29 14:30 | 13.305
2018-06-29 | 15:00 | 2017-06-29 15:00 | 13.377
2018-06-29 | 15:30 | 2017-06-29 15:30 | 13.401
2018-06-29 | 16:00 | 2017-06-29 16:00 | 13.377
2018-06-29 | 16:30 | 2017-06-29 16:30 | 13.305
2018-06-29 | 17:00 | 2017-06-29 17:00 | 13.233
2018-06-29 | 17:30 | 2017-06-29 17:30 | 13.161
2018-06-29 | 18:00 | 2017-06-29 18:00 | 13.112
2018-06-29 | 18:30 | 2017-06-29 18:30 | 13.064
2018-06-29 | 19:00 | 2017-06-29 19:00 | 12.992
2018-06-29 | 19:30 | 2017-06-29 19:30 | 12.968
2018-06-29 | 20:00 | 2017-06-29 20:00 | 12.896
2018-06-29 | 20:30 | 2017-06-29 20:30 | 12.823
2018-06-29 | 21:00 | 2017-06-29 21:00 | 12.727
2018-06-29 | 21:30 | 2017-06-29 21:30 | 12.678
2018-06-29 | 22:00 | 2017-06-29 22:00 | 12.63
2018-06-29 | 22:30 | 2017-06-29 22:30 | 12.582
2018-06-29 | 23:00 | 2017-06-29 23:00 | 12.558
2018-06-29 | 23:30 | 2017-06-29 23:30 | 12.534 | 12.5627 | 12.05 | 13.401 | 0.46652 | 1.351
2018-06-30 | 0:00 | 2017-06-30 | 12.509
2018-06-30 | 0:30 | 2017-06-30 00:30 | 12.485
2018-06-30 | 1:00 | 2017-06-30 01:00 | 12.461
2018-06-30 | 1:30 | 2017-06-30 01:30 | 12.437
2018-06-30 | 2:00 | 2017-06-30 02:00 | 12.413
2018-06-30 | 2:30 | 2017-06-30 02:30 | 12.389
2018-06-30 | 3:00 | 2017-06-30 03:00 | 12.389
2018-06-30 | 3:30 | 2017-06-30 03:30 | 12.364
2018-06-30 | 4:00 | 2017-06-30 04:00 | 12.34
2018-06-30 | 4:30 | 2017-06-30 04:30 | 12.34
2018-06-30 | 5:00 | 2017-06-30 05:00 | 12.316
2018-06-30 | 5:30 | 2017-06-30 05:30 | 12.292
2018-06-30 | 6:00 | 2017-06-30 06:00 | 12.268
2018-06-30 | 6:30 | 2017-06-30 06:30 | 12.243
2018-06-30 | 7:00 | 2017-06-30 07:00 | 12.243
2018-06-30 | 7:30 | 2017-06-30 07:30 | 12.243
2018-06-30 | 8:00 | 2017-06-30 08:00 | 12.243
2018-06-30 | 8:30 | 2017-06-30 08:30 | 12.243
2018-06-30 | 9:00 | 2017-06-30 09:00 | 12.243
2018-06-30 | 9:30 | 2017-06-30 09:30 | 12.243
2018-06-30 | 10:00 | 2017-06-30 10:00 | 12.268
2018-06-30 | 10:30 | 2017-06-30 10:30 | 12.292
2018-06-30 | 11:00 | 2017-06-30 11:00 | 12.292
2018-06-30 | 11:30 | 2017-06-30 11:30 | 12.316
2018-06-30 | 12:00 | 2017-06-30 12:00 | 12.34
2018-06-30 | 12:30 | 2017-06-30 12:30 | 12.364
2018-06-30 | 13:00 | 2017-06-30 13:00 | 12.389
2018-06-30 | 13:30 | 2017-06-30 13:30 | 12.389
2018-06-30 | 14:00 | 2017-06-30 14:00 | 12.413
2018-06-30 | 14:30 | 2017-06-30 14:30 | 12.437
2018-06-30 | 15:00 | 2017-06-30 15:00 | 12.437
2018-06-30 | 15:30 | 2017-06-30 15:30 | 12.461
2018-06-30 | 16:00 | 2017-06-30 16:00 | 12.461
2018-06-30 | 16:30 | 2017-06-30 16:30 | 12.461
2018-06-30 | 17:00 | 2017-06-30 17:00 | 12.437
2018-06-30 | 17:30 | 2017-06-30 17:30 | 12.437
2018-06-30 | 18:00 | 2017-06-30 18:00 | 12.413
2018-06-30 | 18:30 | 2017-06-30 18:30 | 12.389
2018-06-30 | 19:00 | 2017-06-30 19:00 | 12.364
2018-06-30 | 19:30 | 2017-06-30 19:30 | 12.34
2018-06-30 | 20:00 | 2017-06-30 20:00 | 12.34
2018-06-30 | 20:30 | 2017-06-30 20:30 | 12.316
2018-06-30 | 21:00 | 2017-06-30 21:00 | 12.292
2018-06-30 | 21:30 | 2017-06-30 21:30 | 12.268
2018-06-30 | 22:00 | 2017-06-30 22:00 | 12.243
2018-06-30 | 22:30 | 2017-06-30 22:30 | 12.219
2018-06-30 | 23:00 | 2017-06-30 23:00 | 12.195
2018-06-30 | 23:30 | 2017-06-30 23:30 | 12.171 | 12.3427 | 12.171 | 12.509 | 0.086365 | 0.338
2018-07-01 | 0:00 | 2017-07-01 | 12.171
2018-07-01 | 0:30 | 2017-07-01 00:30 | 12.147
2018-07-01 | 1:00 | 2017-07-01 01:00 | 12.122
2018-07-01 | 1:30 | 2017-07-01 01:30 | 12.098
2018-07-01 | 2:00 | 2017-07-01 02:00 | 12.098
2018-07-01 | 2:30 | 2017-07-01 02:30 | 12.074
2018-07-01 | 3:00 | 2017-07-01 03:00 | 12.05
2018-07-01 | 3:30 | 2017-07-01 03:30 | 12.025
2018-07-01 | 4:00 | 2017-07-01 04:00 | 12.025
2018-07-01 | 4:30 | 2017-07-01 04:30 | 12.001
2018-07-01 | 5:00 | 2017-07-01 05:00 | 11.977
2018-07-01 | 5:30 | 2017-07-01 05:30 | 11.977
2018-07-01 | 6:00 | 2017-07-01 06:00 | 11.953
2018-07-01 | 6:30 | 2017-07-01 06:30 | 11.929
2018-07-01 | 7:00 | 2017-07-01 07:00 | 11.929
2018-07-01 | 7:30 | 2017-07-01 07:30 | 11.929
2018-07-01 | 8:00 | 2017-07-01 08:00 | 11.929
2018-07-01 | 8:30 | 2017-07-01 08:30 | 11.929
2018-07-01 | 9:00 | 2017-07-01 09:00 | 11.953
2018-07-01 | 9:30 | 2017-07-01 09:30 | 11.953
2018-07-01 | 10:00 | 2017-07-01 10:00 | 11.977
2018-07-01 | 10:30 | 2017-07-01 10:30 | 12.001
2018-07-01 | 11:00 | 2017-07-01 11:00 | 12.05
2018-07-01 | 11:30 | 2017-07-01 11:30 | 12.098
2018-07-01 | 12:00 | 2017-07-01 12:00 | 12.147
2018-07-01 | 12:30 | 2017-07-01 12:30 | 12.219
2018-07-01 | 13:00 | 2017-07-01 13:00 | 12.219
2018-07-01 | 13:30 | 2017-07-01 13:30 | 12.243
2018-07-01 | 14:00 | 2017-07-01 14:00 | 12.292
2018-07-01 | 14:30 | 2017-07-01 14:30 | 12.364
2018-07-01 | 15:00 | 2017-07-01 15:00 | 12.437
2018-07-01 | 15:30 | 2017-07-01 15:30 | 12.437
2018-07-01 | 16:00 | 2017-07-01 16:00 | 12.461
2018-07-01 | 16:30 | 2017-07-01 16:30 | 12.606
2018-07-01 | 17:00 | 2017-07-01 17:00 | 12.63
2018-07-01 | 17:30 | 2017-07-01 17:30 | 12.63
2018-07-01 | 18:00 | 2017-07-01 18:00 | 12.534
2018-07-01 | 18:30 | 2017-07-01 18:30 | 12.461
2018-07-01 | 19:00 | 2017-07-01 19:00 | 12.413
2018-07-01 | 19:30 | 2017-07-01 19:30 | 12.364
2018-07-01 | 20:00 | 2017-07-01 20:00 | 12.316
2018-07-01 | 20:30 | 2017-07-01 20:30 | 12.292
2018-07-01 | 21:00 | 2017-07-01 21:00 | 12.243
2018-07-01 | 21:30 | 2017-07-01 21:30 | 12.195
2018-07-01 | 22:00 | 2017-07-01 22:00 | 12.147
2018-07-01 | 22:30 | 2017-07-01 22:30 | 12.098
2018-07-01 | 23:00 | 2017-07-01 23:00 | 12.05
2018-07-01 | 23:30 | 2017-07-01 23:30 | 12.025 | 12.1712 | 11.929 | 12.63 | 0.20627 | 0.701
2018-07-02 | 0:00 | 2017-07-02 | 12.001
2018-07-02 | 0:30 | 2017-07-02 00:30 | 11.977
2018-07-02 | 1:00 | 2017-07-02 01:00 | 11.953
2018-07-02 | 1:30 | 2017-07-02 01:30 | 11.953
2018-07-02 | 2:00 | 2017-07-02 02:00 | 11.953
2018-07-02 | 2:30 | 2017-07-02 02:30 | 11.929
2018-07-02 | 3:00 | 2017-07-02 03:00 | 11.929
2018-07-02 | 3:30 | 2017-07-02 03:30 | 11.929
2018-07-02 | 4:00 | 2017-07-02 04:00 | 11.904
2018-07-02 | 4:30 | 2017-07-02 04:30 | 11.904
2018-07-02 | 5:00 | 2017-07-02 05:00 | 11.904
2018-07-02 | 5:30 | 2017-07-02 05:30 | 11.904
2018-07-02 | 6:00 | 2017-07-02 06:00 | 11.904
2018-07-02 | 6:30 | 2017-07-02 06:30 | 11.88
2018-07-02 | 7:00 | 2017-07-02 07:00 | 11.88
2018-07-02 | 7:30 | 2017-07-02 07:30 | 11.904
2018-07-02 | 8:00 | 2017-07-02 08:00 | 11.904
2018-07-02 | 8:30 | 2017-07-02 08:30 | 11.929
2018-07-02 | 9:00 | 2017-07-02 09:00 | 11.953
2018-07-02 | 9:30 | 2017-07-02 09:30 | 12.001
2018-07-02 | 10:00 | 2017-07-02 10:00 | 12.074
2018-07-02 | 10:30 | 2017-07-02 10:30 | 12.171
2018-07-02 | 11:00 | 2017-07-02 11:00 | 12.243
2018-07-02 | 11:30 | 2017-07-02 11:30 | 12.268
2018-07-02 | 12:00 | 2017-07-02 12:00 | 12.292
2018-07-02 | 12:30 | 2017-07-02 12:30 | 12.316
2018-07-02 | 13:00 | 2017-07-02 13:00 | 12.437
2018-07-02 | 13:30 | 2017-07-02 13:30 | 12.63
2018-07-02 | 14:00 | 2017-07-02 14:00 | 12.654
2018-07-02 | 14:30 | 2017-07-02 14:30 | 12.775
2018-07-02 | 15:00 | 2017-07-02 15:00 | 12.992
2018-07-02 | 15:30 | 2017-07-02 15:30 | 13.112
2018-07-02 | 16:00 | 2017-07-02 16:00 | 13.137
2018-07-02 | 16:30 | 2017-07-02 16:30 | 13.088
2018-07-02 | 17:00 | 2017-07-02 17:00 | 13.016
2018-07-02 | 17:30 | 2017-07-02 17:30 | 12.944
2018-07-02 | 18:00 | 2017-07-02 18:00 | 12.896
2018-07-02 | 18:30 | 2017-07-02 18:30 | 12.847
2018-07-02 | 19:00 | 2017-07-02 19:00 | 12.799
2018-07-02 | 19:30 | 2017-07-02 19:30 | 12.751
2018-07-02 | 20:00 | 2017-07-02 20:00 | 12.703
2018-07-02 | 20:30 | 2017-07-02 20:30 | 12.678
2018-07-02 | 21:00 | 2017-07-02 21:00 | 12.63
2018-07-02 | 21:30 | 2017-07-02 21:30 | 12.582
2018-07-02 | 22:00 | 2017-07-02 22:00 | 12.534
2018-07-02 | 22:30 | 2017-07-02 22:30 | 12.461
2018-07-02 | 23:00 | 2017-07-02 23:00 | 12.437
2018-07-02 | 23:30 | 2017-07-02 23:30 | 12.413 | 12.3432 | 11.88 | 13.137 | 0.42091 | 1.257
2018-07-03 | 0:00 | 2017-07-03 | 12.389
2018-07-03 | 0:30 | 2017-07-03 00:30 | 12.389
2018-07-03 | 1:00 | 2017-07-03 01:00 | 12.364
2018-07-03 | 1:30 | 2017-07-03 01:30 | 12.34
2018-07-03 | 2:00 | 2017-07-03 02:00 | 12.292
2018-07-03 | 2:30 | 2017-07-03 02:30 | 12.268
2018-07-03 | 3:00 | 2017-07-03 03:00 | 12.243
2018-07-03 | 3:30 | 2017-07-03 03:30 | 12.219
2018-07-03 | 4:00 | 2017-07-03 04:00 | 12.195
2018-07-03 | 4:30 | 2017-07-03 04:30 | 12.171
2018-07-03 | 5:00 | 2017-07-03 05:00 | 12.147
2018-07-03 | 5:30 | 2017-07-03 05:30 | 12.122
2018-07-03 | 6:00 | 2017-07-03 06:00 | 12.122
2018-07-03 | 6:30 | 2017-07-03 06:30 | 12.098
2018-07-03 | 7:00 | 2017-07-03 07:00 | 12.098
2018-07-03 | 7:30 | 2017-07-03 07:30 | 12.074
2018-07-03 | 8:00 | 2017-07-03 08:00 | 12.074
2018-07-03 | 8:30 | 2017-07-03 08:30 | 12.098
2018-07-03 | 9:00 | 2017-07-03 09:00 | 12.122
2018-07-03 | 9:30 | 2017-07-03 09:30 | 12.171
2018-07-03 | 10:00 | 2017-07-03 10:00 | 12.171
2018-07-03 | 10:30 | 2017-07-03 10:30 | 12.147
2018-07-03 | 11:00 | 2017-07-03 11:00 | 12.219
2018-07-03 | 11:30 | 2017-07-03 11:30 | 12.243
2018-07-03 | 12:00 | 2017-07-03 12:00 | 12.292
2018-07-03 | 12:30 | 2017-07-03 12:30 | 12.364
2018-07-03 | 13:00 | 2017-07-03 13:00 | 12.413
2018-07-03 | 13:30 | 2017-07-03 13:30 | 12.437
2018-07-03 | 14:00 | 2017-07-03 14:00 | 12.509
2018-07-03 | 14:30 | 2017-07-03 14:30 | 12.678
2018-07-03 | 15:00 | 2017-07-03 15:00 | 12.847
2018-07-03 | 15:30 | 2017-07-03 15:30 | 12.992
2018-07-03 | 16:00 | 2017-07-03 16:00 | 13.016
2018-07-03 | 16:30 | 2017-07-03 16:30 | 12.992
2018-07-03 | 17:00 | 2017-07-03 17:00 | 12.92
2018-07-03 | 17:30 | 2017-07-03 17:30 | 12.847
2018-07-03 | 18:00 | 2017-07-03 18:00 | 12.751
2018-07-03 | 18:30 | 2017-07-03 18:30 | 12.678
2018-07-03 | 19:00 | 2017-07-03 19:00 | 12.606
2018-07-03 | 19:30 | 2017-07-03 19:30 | 12.558
2018-07-03 | 20:00 | 2017-07-03 20:00 | 12.485
2018-07-03 | 20:30 | 2017-07-03 20:30 | 12.413
2018-07-03 | 21:00 | 2017-07-03 21:00 | 12.34
2018-07-03 | 21:30 | 2017-07-03 21:30 | 12.292
2018-07-03 | 22:00 | 2017-07-03 22:00 | 12.219
2018-07-03 | 22:30 | 2017-07-03 22:30 | 12.147
2018-07-03 | 23:00 | 2017-07-03 23:00 | 12.098
2018-07-03 | 23:30 | 2017-07-03 23:30 | 12.05 | 12.3692 | 12.05 | 13.016 | 0.27691 | 0.966
2018-07-04 | 0:00 | 2017-07-04 | 12.001
2018-07-04 | 0:30 | 2017-07-04 00:30 | 11.953
2018-07-04 | 1:00 | 2017-07-04 01:00 | 11.904
2018-07-04 | 1:30 | 2017-07-04 01:30 | 11.856
2018-07-04 | 2:00 | 2017-07-04 02:00 | 11.807
2018-07-04 | 2:30 | 2017-07-04 02:30 | 11.759
2018-07-04 | 3:00 | 2017-07-04 03:00 | 11.759
2018-07-04 | 3:30 | 2017-07-04 03:30 | 11.734
2018-07-04 | 4:00 | 2017-07-04 04:00 | 11.734
2018-07-04 | 4:30 | 2017-07-04 04:30 | 11.734
2018-07-04 | 5:00 | 2017-07-04 05:00 | 11.734
2018-07-04 | 5:30 | 2017-07-04 05:30 | 11.734
2018-07-04 | 6:00 | 2017-07-04 06:00 | 11.734
2018-07-04 | 6:30 | 2017-07-04 06:30 | 11.734
2018-07-04 | 7:00 | 2017-07-04 07:00 | 11.734
2018-07-04 | 7:30 | 2017-07-04 07:30 | 11.734
2018-07-04 | 8:00 | 2017-07-04 08:00 | 11.734
2018-07-04 | 8:30 | 2017-07-04 08:30 | 11.734
2018-07-04 | 9:00 | 2017-07-04 09:00 | 11.759
2018-07-04 | 9:30 | 2017-07-04 09:30 | 11.783
2018-07-04 | 10:00 | 2017-07-04 10:00 | 11.807
2018-07-04 | 10:30 | 2017-07-04 10:30 | 11.88
2018-07-04 | 11:00 | 2017-07-04 11:00 | 11.953
2018-07-04 | 11:30 | 2017-07-04 11:30 | 12.074
2018-07-04 | 12:00 | 2017-07-04 12:00 | 12.147
2018-07-04 | 12:30 | 2017-07-04 12:30 | 12.171
2018-07-04 | 13:00 | 2017-07-04 13:00 | 12.34
2018-07-04 | 13:30 | 2017-07-04 13:30 | 12.606
2018-07-04 | 14:00 | 2017-07-04 14:00 | 12.799
2018-07-04 | 14:30 | 2017-07-04 14:30 | 12.944
2018-07-04 | 15:00 | 2017-07-04 15:00 | 12.992
2018-07-04 | 15:30 | 2017-07-04 15:30 | 13.016
2018-07-04 | 16:00 | 2017-07-04 16:00 | 13.016
2018-07-04 | 16:30 | 2017-07-04 16:30 | 12.968
2018-07-04 | 17:00 | 2017-07-04 17:00 | 12.896
2018-07-04 | 17:30 | 2017-07-04 17:30 | 12.823
2018-07-04 | 18:00 | 2017-07-04 18:00 | 12.727
2018-07-04 | 18:30 | 2017-07-04 18:30 | 12.678
2018-07-04 | 19:00 | 2017-07-04 19:00 | 12.63
2018-07-04 | 19:30 | 2017-07-04 19:30 | 12.558
2018-07-04 | 20:00 | 2017-07-04 20:00 | 12.509
2018-07-04 | 20:30 | 2017-07-04 20:30 | 12.461
2018-07-04 | 21:00 | 2017-07-04 21:00 | 12.389
2018-07-04 | 21:30 | 2017-07-04 21:30 | 12.316
2018-07-04 | 22:00 | 2017-07-04 22:00 | 12.243
2018-07-04 | 22:30 | 2017-07-04 22:30 | 12.171
2018-07-04 | 23:00 | 2017-07-04 23:00 | 12.098
2018-07-04 | 23:30 | 2017-07-04 23:30 | 12.025 | 12.1853 | 11.734 | 13.016 | 0.45025 | 1.282
2018-07-05 | 0:00 | 2017-07-05 | 11.953
2018-07-05 | 0:30 | 2017-07-05 00:30 | 11.904
2018-07-05 | 1:00 | 2017-07-05 01:00 | 11.832
2018-07-05 | 1:30 | 2017-07-05 01:30 | 11.783
2018-07-05 | 2:00 | 2017-07-05 02:00 | 11.734
2018-07-05 | 2:30 | 2017-07-05 02:30 | 11.71
2018-07-05 | 3:00 | 2017-07-05 03:00 | 11.686
2018-07-05 | 3:30 | 2017-07-05 03:30 | 11.686
2018-07-05 | 4:00 | 2017-07-05 04:00 | 11.686
2018-07-05 | 4:30 | 2017-07-05 04:30 | 11.686
2018-07-05 | 5:00 | 2017-07-05 05:00 | 11.686
2018-07-05 | 5:30 | 2017-07-05 05:30 | 11.686
2018-07-05 | 6:00 | 2017-07-05 06:00 | 11.71
2018-07-05 | 6:30 | 2017-07-05 06:30 | 11.71
2018-07-05 | 7:00 | 2017-07-05 07:00 | 11.71
2018-07-05 | 7:30 | 2017-07-05 07:30 | 11.71
2018-07-05 | 8:00 | 2017-07-05 08:00 | 11.71
2018-07-05 | 8:30 | 2017-07-05 08:30 | 11.734
2018-07-05 | 9:00 | 2017-07-05 09:00 | 11.759
2018-07-05 | 9:30 | 2017-07-05 09:30 | 11.807
2018-07-05 | 10:00 | 2017-07-05 10:00 | 11.88
2018-07-05 | 10:30 | 2017-07-05 10:30 | 11.977
2018-07-05 | 11:00 | 2017-07-05 11:00 | 12.098
2018-07-05 | 11:30 | 2017-07-05 11:30 | 12.268
2018-07-05 | 12:00 | 2017-07-05 12:00 | 12.437
2018-07-05 | 12:30 | 2017-07-05 12:30 | 12.63
2018-07-05 | 13:00 | 2017-07-05 13:00 | 12.871
2018-07-05 | 13:30 | 2017-07-05 13:30 | 13.04
2018-07-05 | 14:00 | 2017-07-05 14:00 | 13.161
2018-07-05 | 14:30 | 2017-07-05 14:30 | 13.209
2018-07-05 | 15:00 | 2017-07-05 15:00 | 13.209
2018-07-05 | 15:30 | 2017-07-05 15:30 | 13.185
2018-07-05 | 16:00 | 2017-07-05 16:00 | 13.185
2018-07-05 | 16:30 | 2017-07-05 16:30 | 13.137
2018-07-05 | 17:00 | 2017-07-05 17:00 | 13.04
2018-07-05 | 17:30 | 2017-07-05 17:30 | 12.968
2018-07-05 | 18:00 | 2017-07-05 18:00 | 12.871
2018-07-05 | 18:30 | 2017-07-05 18:30 | 12.799
2018-07-05 | 19:00 | 2017-07-05 19:00 | 12.727
2018-07-05 | 19:30 | 2017-07-05 19:30 | 12.678
2018-07-05 | 20:00 | 2017-07-05 20:00 | 12.63
2018-07-05 | 20:30 | 2017-07-05 20:30 | 12.582
2018-07-05 | 21:00 | 2017-07-05 21:00 | 12.534
2018-07-05 | 21:30 | 2017-07-05 21:30 | 12.485
2018-07-05 | 22:00 | 2017-07-05 22:00 | 12.437
2018-07-05 | 22:30 | 2017-07-05 22:30 | 12.413
2018-07-05 | 23:00 | 2017-07-05 23:00 | 12.389
2018-07-05 | 23:30 | 2017-07-05 23:30 | 12.34 | 12.293 | 11.686 | 13.209 | 0.55516 | 1.523
2018-07-06 | 0:00 | 2017-07-06 | 12.316
2018-07-06 | 0:30 | 2017-07-06 00:30 | 12.292
2018-07-06 | 1:00 | 2017-07-06 01:00 | 12.268
2018-07-06 | 1:30 | 2017-07-06 01:30 | 12.268
2018-07-06 | 2:00 | 2017-07-06 02:00 | 12.243
2018-07-06 | 2:30 | 2017-07-06 02:30 | 12.219
2018-07-06 | 3:00 | 2017-07-06 03:00 | 12.195
2018-07-06 | 3:30 | 2017-07-06 03:30 | 12.195
2018-07-06 | 4:00 | 2017-07-06 04:00 | 12.171
2018-07-06 | 4:30 | 2017-07-06 04:30 | 12.171
2018-07-06 | 5:00 | 2017-07-06 05:00 | 12.147
2018-07-06 | 5:30 | 2017-07-06 05:30 | 12.147
2018-07-06 | 6:00 | 2017-07-06 06:00 | 12.122
2018-07-06 | 6:30 | 2017-07-06 06:30 | 12.098
2018-07-06 | 7:00 | 2017-07-06 07:00 | 12.098
2018-07-06 | 7:30 | 2017-07-06 07:30 | 12.098
2018-07-06 | 8:00 | 2017-07-06 08:00 | 12.098
2018-07-06 | 8:30 | 2017-07-06 08:30 | 12.098
2018-07-06 | 9:00 | 2017-07-06 09:00 | 12.122
2018-07-06 | 9:30 | 2017-07-06 09:30 | 12.147
2018-07-06 | 10:00 | 2017-07-06 10:00 | 12.195
2018-07-06 | 10:30 | 2017-07-06 10:30 | 12.292
2018-07-06 | 11:00 | 2017-07-06 11:00 | 12.389
2018-07-06 | 11:30 | 2017-07-06 11:30 | 12.534
2018-07-06 | 12:00 | 2017-07-06 12:00 | 12.654
2018-07-06 | 12:30 | 2017-07-06 12:30 | 12.823
2018-07-06 | 13:00 | 2017-07-06 13:00 | 13.016
2018-07-06 | 13:30 | 2017-07-06 13:30 | 13.209
2018-07-06 | 14:00 | 2017-07-06 14:00 | 13.329
2018-07-06 | 14:30 | 2017-07-06 14:30 | 13.377
2018-07-06 | 15:00 | 2017-07-06 15:00 | 13.353
2018-07-06 | 15:30 | 2017-07-06 15:30 | 13.329
2018-07-06 | 16:00 | 2017-07-06 16:00 | 13.305
2018-07-06 | 16:30 | 2017-07-06 16:30 | 13.233
2018-07-06 | 17:00 | 2017-07-06 17:00 | 13.161
2018-07-06 | 17:30 | 2017-07-06 17:30 | 13.064
2018-07-06 | 18:00 | 2017-07-06 18:00 | 12.992
2018-07-06 | 18:30 | 2017-07-06 18:30 | 12.92
2018-07-06 | 19:00 | 2017-07-06 19:00 | 12.871
2018-07-06 | 19:30 | 2017-07-06 19:30 | 12.799
2018-07-06 | 20:00 | 2017-07-06 20:00 | 12.751
2018-07-06 | 20:30 | 2017-07-06 20:30 | 12.703
2018-07-06 | 21:00 | 2017-07-06 21:00 | 12.63
2018-07-06 | 21:30 | 2017-07-06 21:30 | 12.582
2018-07-06 | 22:00 | 2017-07-06 22:00 | 12.534
2018-07-06 | 22:30 | 2017-07-06 22:30 | 12.461
2018-07-06 | 23:00 | 2017-07-06 23:00 | 12.413
2018-07-06 | 23:30 | 2017-07-06 23:30 | 12.34 | 12.5578 | 12.098 | 13.377 | 0.43042 | 1.279
2018-07-07 | 0:00 | 2017-07-07 | 12.292
2018-07-07 | 0:30 | 2017-07-07 00:30 | 12.268
2018-07-07 | 1:00 | 2017-07-07 01:00 | 12.243
2018-07-07 | 1:30 | 2017-07-07 01:30 | 12.219
2018-07-07 | 2:00 | 2017-07-07 02:00 | 12.195
2018-07-07 | 2:30 | 2017-07-07 02:30 | 12.195
2018-07-07 | 3:00 | 2017-07-07 03:00 | 12.147
2018-07-07 | 3:30 | 2017-07-07 03:30 | 12.147
2018-07-07 | 4:00 | 2017-07-07 04:00 | 12.122
2018-07-07 | 4:30 | 2017-07-07 04:30 | 12.098
2018-07-07 | 5:00 | 2017-07-07 05:00 | 12.098
2018-07-07 | 5:30 | 2017-07-07 05:30 | 12.074
2018-07-07 | 6:00 | 2017-07-07 06:00 | 12.05
2018-07-07 | 6:30 | 2017-07-07 06:30 | 12.025
2018-07-07 | 7:00 | 2017-07-07 07:00 | 12.025
2018-07-07 | 7:30 | 2017-07-07 07:30 | 12.025
2018-07-07 | 8:00 | 2017-07-07 08:00 | 12.05
2018-07-07 | 8:30 | 2017-07-07 08:30 | 12.074
2018-07-07 | 9:00 | 2017-07-07 09:00 | 12.122
2018-07-07 | 9:30 | 2017-07-07 09:30 | 12.171
2018-07-07 | 10:00 | 2017-07-07 10:00 | 12.219
2018-07-07 | 10:30 | 2017-07-07 10:30 | 12.243
2018-07-07 | 11:00 | 2017-07-07 11:00 | 12.292
2018-07-07 | 11:30 | 2017-07-07 11:30 | 12.34
2018-07-07 | 12:00 | 2017-07-07 12:00 | 12.389
2018-07-07 | 12:30 | 2017-07-07 12:30 | 12.437
2018-07-07 | 13:00 | 2017-07-07 13:00 | 12.485
2018-07-07 | 13:30 | 2017-07-07 13:30 | 12.558
2018-07-07 | 14:00 | 2017-07-07 14:00 | 12.582
2018-07-07 | 14:30 | 2017-07-07 14:30 | 12.654
2018-07-07 | 15:00 | 2017-07-07 15:00 | 12.727
2018-07-07 | 15:30 | 2017-07-07 15:30 | 12.823
2018-07-07 | 16:00 | 2017-07-07 16:00 | 12.896
2018-07-07 | 16:30 | 2017-07-07 16:30 | 12.92
2018-07-07 | 17:00 | 2017-07-07 17:00 | 12.968
2018-07-07 | 17:30 | 2017-07-07 17:30 | 12.968
2018-07-07 | 18:00 | 2017-07-07 18:00 | 12.944
2018-07-07 | 18:30 | 2017-07-07 18:30 | 12.896
2018-07-07 | 19:00 | 2017-07-07 19:00 | 12.847
2018-07-07 | 19:30 | 2017-07-07 19:30 | 12.775
2018-07-07 | 20:00 | 2017-07-07 20:00 | 12.703
2018-07-07 | 20:30 | 2017-07-07 20:30 | 12.63
2018-07-07 | 21:00 | 2017-07-07 21:00 | 12.582
2018-07-07 | 21:30 | 2017-07-07 21:30 | 12.509
2018-07-07 | 22:00 | 2017-07-07 22:00 | 12.461
2018-07-07 | 22:30 | 2017-07-07 22:30 | 12.389
2018-07-07 | 23:00 | 2017-07-07 23:00 | 12.316
2018-07-07 | 23:30 | 2017-07-07 23:30 | 12.268 | 12.4054 | 12.025 | 12.968 | 0.3031 | 0.943
2018-07-08 | 0:00 | 2017-07-08 | 12.195
2018-07-08 | 0:30 | 2017-07-08 00:30 | 12.147
2018-07-08 | 1:00 | 2017-07-08 01:00 | 12.122
2018-07-08 | 1:30 | 2017-07-08 01:30 | 12.074
2018-07-08 | 2:00 | 2017-07-08 02:00 | 12.074
2018-07-08 | 2:30 | 2017-07-08 02:30 | 12.05
2018-07-08 | 3:00 | 2017-07-08 03:00 | 12.05
2018-07-08 | 3:30 | 2017-07-08 03:30 | 12.05
2018-07-08 | 4:00 | 2017-07-08 04:00 | 12.05
2018-07-08 | 4:30 | 2017-07-08 04:30 | 12.001
2018-07-08 | 5:00 | 2017-07-08 05:00 | 11.977
2018-07-08 | 5:30 | 2017-07-08 05:30 | 11.929
2018-07-08 | 6:00 | 2017-07-08 06:00 | 11.856
2018-07-08 | 6:30 | 2017-07-08 06:30 | 11.807
2018-07-08 | 7:00 | 2017-07-08 07:00 | 11.734
2018-07-08 | 7:30 | 2017-07-08 07:30 | 11.71
2018-07-08 | 8:00 | 2017-07-08 08:00 | 11.662
2018-07-08 | 8:30 | 2017-07-08 08:30 | 11.662
2018-07-08 | 9:00 | 2017-07-08 09:00 | 11.71
2018-07-08 | 9:30 | 2017-07-08 09:30 | 11.783
2018-07-08 | 10:00 | 2017-07-08 10:00 | 11.88
2018-07-08 | 10:30 | 2017-07-08 10:30 | 12.025
2018-07-08 | 11:00 | 2017-07-08 11:00 | 12.195
2018-07-08 | 11:30 | 2017-07-08 11:30 | 12.364
2018-07-08 | 12:00 | 2017-07-08 12:00 | 12.558
2018-07-08 | 12:30 | 2017-07-08 12:30 | 12.751
2018-07-08 | 13:00 | 2017-07-08 13:00 | 13.016
2018-07-08 | 13:30 | 2017-07-08 13:30 | 13.233
2018-07-08 | 14:00 | 2017-07-08 14:00 | 13.353
2018-07-08 | 14:30 | 2017-07-08 14:30 | 13.425
2018-07-08 | 15:00 | 2017-07-08 15:00 | 13.449
2018-07-08 | 15:30 | 2017-07-08 15:30 | 13.425
2018-07-08 | 16:00 | 2017-07-08 16:00 | 13.425
2018-07-08 | 16:30 | 2017-07-08 16:30 | 13.353
2018-07-08 | 17:00 | 2017-07-08 17:00 | 13.281
2018-07-08 | 17:30 | 2017-07-08 17:30 | 13.185
2018-07-08 | 18:00 | 2017-07-08 18:00 | 13.088
2018-07-08 | 18:30 | 2017-07-08 18:30 | 13.016
2018-07-08 | 19:00 | 2017-07-08 19:00 | 12.968
2018-07-08 | 19:30 | 2017-07-08 19:30 | 12.896
2018-07-08 | 20:00 | 2017-07-08 20:00 | 12.847
2018-07-08 | 20:30 | 2017-07-08 20:30 | 12.775
2018-07-08 | 21:00 | 2017-07-08 21:00 | 12.727
2018-07-08 | 21:30 | 2017-07-08 21:30 | 12.654
2018-07-08 | 22:00 | 2017-07-08 22:00 | 12.582
2018-07-08 | 22:30 | 2017-07-08 22:30 | 12.534
2018-07-08 | 23:00 | 2017-07-08 23:00 | 12.509
2018-07-08 | 23:30 | 2017-07-08 23:30 | 12.485 | 12.4717 | 11.662 | 13.449 | 0.58077 | 1.787
2018-07-09 | 0:00 | 2017-07-09 | 12.461
2018-07-09 | 0:30 | 2017-07-09 00:30 | 12.437
2018-07-09 | 1:00 | 2017-07-09 01:00 | 12.437
2018-07-09 | 1:30 | 2017-07-09 01:30 | 12.437
2018-07-09 | 2:00 | 2017-07-09 02:00 | 12.413
2018-07-09 | 2:30 | 2017-07-09 02:30 | 12.413
2018-07-09 | 3:00 | 2017-07-09 03:00 | 12.389
2018-07-09 | 3:30 | 2017-07-09 03:30 | 12.364
2018-07-09 | 4:00 | 2017-07-09 04:00 | 12.34
2018-07-09 | 4:30 | 2017-07-09 04:30 | 12.34
2018-07-09 | 5:00 | 2017-07-09 05:00 | 12.34
2018-07-09 | 5:30 | 2017-07-09 05:30 | 12.316
2018-07-09 | 6:00 | 2017-07-09 06:00 | 12.316
2018-07-09 | 6:30 | 2017-07-09 06:30 | 12.316
2018-07-09 | 7:00 | 2017-07-09 07:00 | 12.316
2018-07-09 | 7:30 | 2017-07-09 07:30 | 12.316
2018-07-09 | 8:00 | 2017-07-09 08:00 | 12.34
2018-07-09 | 8:30 | 2017-07-09 08:30 | 12.34
2018-07-09 | 9:00 | 2017-07-09 09:00 | 12.389
2018-07-09 | 9:30 | 2017-07-09 09:30 | 12.413
2018-07-09 | 10:00 | 2017-07-09 10:00 | 12.461
2018-07-09 | 10:30 | 2017-07-09 10:30 | 12.509
2018-07-09 | 11:00 | 2017-07-09 11:00 | 12.558
2018-07-09 | 11:30 | 2017-07-09 11:30 | 12.582
2018-07-09 | 12:00 | 2017-07-09 12:00 | 12.678
2018-07-09 | 12:30 | 2017-07-09 12:30 | 12.799
2018-07-09 | 13:00 | 2017-07-09 13:00 | 12.823
2018-07-09 | 13:30 | 2017-07-09 13:30 | 12.92
2018-07-09 | 14:00 | 2017-07-09 14:00 | 13.04
2018-07-09 | 14:30 | 2017-07-09 14:30 | 13.161
2018-07-09 | 15:00 | 2017-07-09 15:00 | 13.257
2018-07-09 | 15:30 | 2017-07-09 15:30 | 13.497
2018-07-09 | 16:00 | 2017-07-09 16:00 | 13.57
2018-07-09 | 16:30 | 2017-07-09 16:30 | 13.57
2018-07-09 | 17:00 | 2017-07-09 17:00 | 13.497
2018-07-09 | 17:30 | 2017-07-09 17:30 | 13.449
2018-07-09 | 18:00 | 2017-07-09 18:00 | 13.425
2018-07-09 | 18:30 | 2017-07-09 18:30 | 13.329
2018-07-09 | 19:00 | 2017-07-09 19:00 | 13.233
2018-07-09 | 19:30 | 2017-07-09 19:30 | 13.161
2018-07-09 | 20:00 | 2017-07-09 20:00 | 13.064
2018-07-09 | 20:30 | 2017-07-09 20:30 | 13.016
2018-07-09 | 21:00 | 2017-07-09 21:00 | 12.968
2018-07-09 | 21:30 | 2017-07-09 21:30 | 12.896
2018-07-09 | 22:00 | 2017-07-09 22:00 | 12.847
2018-07-09 | 22:30 | 2017-07-09 22:30 | 12.775
2018-07-09 | 23:00 | 2017-07-09 23:00 | 12.727
2018-07-09 | 23:30 | 2017-07-09 23:30 | 12.703 | 12.7489 | 12.316 | 13.57 | 0.41416 | 1.254
2018-07-10 | 0:00 | 2017-07-10 | 12.654
2018-07-10 | 0:30 | 2017-07-10 00:30 | 12.63
2018-07-10 | 1:00 | 2017-07-10 01:00 | 12.606
2018-07-10 | 1:30 | 2017-07-10 01:30 | 12.582
2018-07-10 | 2:00 | 2017-07-10 02:00 | 12.558
2018-07-10 | 2:30 | 2017-07-10 02:30 | 12.534
2018-07-10 | 3:00 | 2017-07-10 03:00 | 12.509
2018-07-10 | 3:30 | 2017-07-10 03:30 | 12.485
2018-07-10 | 4:00 | 2017-07-10 04:00 | 12.485
2018-07-10 | 4:30 | 2017-07-10 04:30 | 12.461
2018-07-10 | 5:00 | 2017-07-10 05:00 | 12.437
2018-07-10 | 5:30 | 2017-07-10 05:30 | 12.437
2018-07-10 | 6:00 | 2017-07-10 06:00 | 12.413
2018-07-10 | 6:30 | 2017-07-10 06:30 | 12.413
2018-07-10 | 7:00 | 2017-07-10 07:00 | 12.413
2018-07-10 | 7:30 | 2017-07-10 07:30 | 12.413
2018-07-10 | 8:00 | 2017-07-10 08:00 | 12.413
2018-07-10 | 8:30 | 2017-07-10 08:30 | 12.437
2018-07-10 | 9:00 | 2017-07-10 09:00 | 12.437
2018-07-10 | 9:30 | 2017-07-10 09:30 | 12.461
2018-07-10 | 10:00 | 2017-07-10 10:00 | 12.485
2018-07-10 | 10:30 | 2017-07-10 10:30 | 12.558
2018-07-10 | 11:00 | 2017-07-10 11:00 | 12.606
2018-07-10 | 11:30 | 2017-07-10 11:30 | 12.703
2018-07-10 | 12:00 | 2017-07-10 12:00 | 12.847
2018-07-10 | 12:30 | 2017-07-10 12:30 | 12.968
2018-07-10 | 13:00 | 2017-07-10 13:00 | 13.088
2018-07-10 | 13:30 | 2017-07-10 13:30 | 13.161
2018-07-10 | 14:00 | 2017-07-10 14:00 | 13.209
2018-07-10 | 14:30 | 2017-07-10 14:30 | 13.329
2018-07-10 | 15:00 | 2017-07-10 15:00 | 13.353
2018-07-10 | 15:30 | 2017-07-10 15:30 | 13.329
2018-07-10 | 16:00 | 2017-07-10 16:00 | 13.305
2018-07-10 | 16:30 | 2017-07-10 16:30 | 13.233
2018-07-10 | 17:00 | 2017-07-10 17:00 | 13.209
2018-07-10 | 17:30 | 2017-07-10 17:30 | 13.185
2018-07-10 | 18:00 | 2017-07-10 18:00 | 13.112
2018-07-10 | 18:30 | 2017-07-10 18:30 | 13.04
2018-07-10 | 19:00 | 2017-07-10 19:00 | 12.992
2018-07-10 | 19:30 | 2017-07-10 19:30 | 12.92
2018-07-10 | 20:00 | 2017-07-10 20:00 | 12.847
2018-07-10 | 20:30 | 2017-07-10 20:30 | 12.823
2018-07-10 | 21:00 | 2017-07-10 21:00 | 12.751
2018-07-10 | 21:30 | 2017-07-10 21:30 | 12.678
2018-07-10 | 22:00 | 2017-07-10 22:00 | 12.606
2018-07-10 | 22:30 | 2017-07-10 22:30 | 12.534
2018-07-10 | 23:00 | 2017-07-10 23:00 | 12.461
2018-07-10 | 23:30 | 2017-07-10 23:30 | 12.413 | 12.7401 | 12.413 | 13.353 | 0.31689 | 0.94
2018-07-11 | 0:00 | 2017-07-11 | 12.34
2018-07-11 | 0:30 | 2017-07-11 00:30 | 12.268
2018-07-11 | 1:00 | 2017-07-11 01:00 | 12.219
2018-07-11 | 1:30 | 2017-07-11 01:30 | 12.147
2018-07-11 | 2:00 | 2017-07-11 02:00 | 12.098
2018-07-11 | 2:30 | 2017-07-11 02:30 | 12.025
2018-07-11 | 3:00 | 2017-07-11 03:00 | 11.977
2018-07-11 | 3:30 | 2017-07-11 03:30 | 11.953
2018-07-11 | 4:00 | 2017-07-11 04:00 | 11.904
2018-07-11 | 4:30 | 2017-07-11 04:30 | 11.88
2018-07-11 | 5:00 | 2017-07-11 05:00 | 11.856
2018-07-11 | 5:30 | 2017-07-11 05:30 | 11.832
2018-07-11 | 6:00 | 2017-07-11 06:00 | 11.807
2018-07-11 | 6:30 | 2017-07-11 06:30 | 11.783
2018-07-11 | 7:00 | 2017-07-11 07:00 | 11.759
2018-07-11 | 7:30 | 2017-07-11 07:30 | 11.734
2018-07-11 | 8:00 | 2017-07-11 08:00 | 11.71
2018-07-11 | 8:30 | 2017-07-11 08:30 | 11.734
2018-07-11 | 9:00 | 2017-07-11 09:00 | 11.759
2018-07-11 | 9:30 | 2017-07-11 09:30 | 11.832
2018-07-11 | 10:00 | 2017-07-11 10:00 | 11.929
2018-07-11 | 10:30 | 2017-07-11 10:30 | 12.025
2018-07-11 | 11:00 | 2017-07-11 11:00 | 12.147
2018-07-11 | 11:30 | 2017-07-11 11:30 | 12.171
2018-07-11 | 12:00 | 2017-07-11 12:00 | 12.268
2018-07-11 | 12:30 | 2017-07-11 12:30 | 12.485
2018-07-11 | 13:00 | 2017-07-11 13:00 | 12.727
2018-07-11 | 13:30 | 2017-07-11 13:30 | 12.92
2018-07-11 | 14:00 | 2017-07-11 14:00 | 13.064
2018-07-11 | 14:30 | 2017-07-11 14:30 | 13.137
2018-07-11 | 15:00 | 2017-07-11 15:00 | 13.137
2018-07-11 | 15:30 | 2017-07-11 15:30 | 13.137
2018-07-11 | 16:00 | 2017-07-11 16:00 | 13.112
2018-07-11 | 16:30 | 2017-07-11 16:30 | 13.04
2018-07-11 | 17:00 | 2017-07-11 17:00 | 12.968
2018-07-11 | 17:30 | 2017-07-11 17:30 | 12.896
2018-07-11 | 18:00 | 2017-07-11 18:00 | 12.823
2018-07-11 | 18:30 | 2017-07-11 18:30 | 12.751
2018-07-11 | 19:00 | 2017-07-11 19:00 | 12.703
2018-07-11 | 19:30 | 2017-07-11 19:30 | 12.654
2018-07-11 | 20:00 | 2017-07-11 20:00 | 12.606
2018-07-11 | 20:30 | 2017-07-11 20:30 | 12.558
2018-07-11 | 21:00 | 2017-07-11 21:00 | 12.509
2018-07-11 | 21:30 | 2017-07-11 21:30 | 12.437
2018-07-11 | 22:00 | 2017-07-11 22:00 | 12.364
2018-07-11 | 22:30 | 2017-07-11 22:30 | 12.316
2018-07-11 | 23:00 | 2017-07-11 23:00 | 12.268
2018-07-11 | 23:30 | 2017-07-11 23:30 | 12.243 | 12.3336 | 11.71 | 13.137 | 0.45936 | 1.427
2018-07-12 | 0:00 | 2017-07-12 | 12.195
2018-07-12 | 0:30 | 2017-07-12 00:30 | 12.171
2018-07-12 | 1:00 | 2017-07-12 01:00 | 12.147
2018-07-12 | 1:30 | 2017-07-12 01:30 | 12.122
2018-07-12 | 2:00 | 2017-07-12 02:00 | 12.074
2018-07-12 | 2:30 | 2017-07-12 02:30 | 12.05
2018-07-12 | 3:00 | 2017-07-12 03:00 | 12.05
2018-07-12 | 3:30 | 2017-07-12 03:30 | 12.025
2018-07-12 | 4:00 | 2017-07-12 04:00 | 12.001
2018-07-12 | 4:30 | 2017-07-12 04:30 | 12.001
2018-07-12 | 5:00 | 2017-07-12 05:00 | 12.001
2018-07-12 | 5:30 | 2017-07-12 05:30 | 12.001
2018-07-12 | 6:00 | 2017-07-12 06:00 | 12.001
2018-07-12 | 6:30 | 2017-07-12 06:30 | 12.025
2018-07-12 | 7:00 | 2017-07-12 07:00 | 12.025
2018-07-12 | 7:30 | 2017-07-12 07:30 | 12.05
2018-07-12 | 8:00 | 2017-07-12 08:00 | 12.05
2018-07-12 | 8:30 | 2017-07-12 08:30 | 12.098
2018-07-12 | 9:00 | 2017-07-12 09:00 | 12.122
2018-07-12 | 9:30 | 2017-07-12 09:30 | 12.147
2018-07-12 | 10:00 | 2017-07-12 10:00 | 12.171
2018-07-12 | 10:30 | 2017-07-12 10:30 | 12.195
2018-07-12 | 11:00 | 2017-07-12 11:00 | 12.268
2018-07-12 | 11:30 | 2017-07-12 11:30 | 12.316
2018-07-12 | 12:00 | 2017-07-12 12:00 | 12.389
2018-07-12 | 12:30 | 2017-07-12 12:30 | 12.461
2018-07-12 | 13:00 | 2017-07-12 13:00 | 12.534
2018-07-12 | 13:30 | 2017-07-12 13:30 | 12.606
2018-07-12 | 14:00 | 2017-07-12 14:00 | 12.654
2018-07-12 | 14:30 | 2017-07-12 14:30 | 12.727
2018-07-12 | 15:00 | 2017-07-12 15:00 | 12.847
2018-07-12 | 15:30 | 2017-07-12 15:30 | 13.016
2018-07-12 | 16:00 | 2017-07-12 16:00 | 13.088
2018-07-12 | 16:30 | 2017-07-12 16:30 | 13.088
2018-07-12 | 17:00 | 2017-07-12 17:00 | 13.04
2018-07-12 | 17:30 | 2017-07-12 17:30 | 12.992
2018-07-12 | 18:00 | 2017-07-12 18:00 | 12.92
2018-07-12 | 18:30 | 2017-07-12 18:30 | 12.871
2018-07-12 | 19:00 | 2017-07-12 19:00 | 12.823
2018-07-12 | 19:30 | 2017-07-12 19:30 | 12.775
2018-07-12 | 20:00 | 2017-07-12 20:00 | 12.727
2018-07-12 | 20:30 | 2017-07-12 20:30 | 12.703
2018-07-12 | 21:00 | 2017-07-12 21:00 | 12.654
2018-07-12 | 21:30 | 2017-07-12 21:30 | 12.606
2018-07-12 | 22:00 | 2017-07-12 22:00 | 12.558
2018-07-12 | 22:30 | 2017-07-12 22:30 | 12.509
2018-07-12 | 23:00 | 2017-07-12 23:00 | 12.485
2018-07-12 | 23:30 | 2017-07-12 23:30 | 12.437 | 12.4128 | 12.001 | 13.088 | 0.35961 | 1.087
2018-07-13 | 0:00 | 2017-07-13 | 12.389
2018-07-13 | 0:30 | 2017-07-13 00:30 | 12.364
2018-07-13 | 1:00 | 2017-07-13 01:00 | 12.34
2018-07-13 | 1:30 | 2017-07-13 01:30 | 12.316
2018-07-13 | 2:00 | 2017-07-13 02:00 | 12.292
2018-07-13 | 2:30 | 2017-07-13 02:30 | 12.292
2018-07-13 | 3:00 | 2017-07-13 03:00 | 12.292
2018-07-13 | 3:30 | 2017-07-13 03:30 | 12.292
2018-07-13 | 4:00 | 2017-07-13 04:00 | 12.292
2018-07-13 | 4:30 | 2017-07-13 04:30 | 12.292
2018-07-13 | 5:00 | 2017-07-13 05:00 | 12.292
2018-07-13 | 5:30 | 2017-07-13 05:30 | 12.292
2018-07-13 | 6:00 | 2017-07-13 06:00 | 12.316
2018-07-13 | 6:30 | 2017-07-13 06:30 | 12.292
2018-07-13 | 7:00 | 2017-07-13 07:00 | 12.292
2018-07-13 | 7:30 | 2017-07-13 07:30 | 12.268
2018-07-13 | 8:00 | 2017-07-13 08:00 | 12.292
2018-07-13 | 8:30 | 2017-07-13 08:30 | 12.292
2018-07-13 | 9:00 | 2017-07-13 09:00 | 12.34
2018-07-13 | 9:30 | 2017-07-13 09:30 | 12.364
2018-07-13 | 10:00 | 2017-07-13 10:00 | 12.413
2018-07-13 | 10:30 | 2017-07-13 10:30 | 12.461
2018-07-13 | 11:00 | 2017-07-13 11:00 | 12.534
2018-07-13 | 11:30 | 2017-07-13 11:30 | 12.606
2018-07-13 | 12:00 | 2017-07-13 12:00 | 12.678
2018-07-13 | 12:30 | 2017-07-13 12:30 | 12.751
2018-07-13 | 13:00 | 2017-07-13 13:00 | 12.847
2018-07-13 | 13:30 | 2017-07-13 13:30 | 12.968
2018-07-13 | 14:00 | 2017-07-13 14:00 | 13.04
2018-07-13 | 14:30 | 2017-07-13 14:30 | 13.064
2018-07-13 | 15:00 | 2017-07-13 15:00 | 13.137
2018-07-13 | 15:30 | 2017-07-13 15:30 | 13.185
2018-07-13 | 16:00 | 2017-07-13 16:00 | 13.209
2018-07-13 | 16:30 | 2017-07-13 16:30 | 13.209
2018-07-13 | 17:00 | 2017-07-13 17:00 | 13.161
2018-07-13 | 17:30 | 2017-07-13 17:30 | 13.112
2018-07-13 | 18:00 | 2017-07-13 18:00 | 13.064
2018-07-13 | 18:30 | 2017-07-13 18:30 | 13.016
2018-07-13 | 19:00 | 2017-07-13 19:00 | 12.968
2018-07-13 | 19:30 | 2017-07-13 19:30 | 12.896
2018-07-13 | 20:00 | 2017-07-13 20:00 | 12.847
2018-07-13 | 20:30 | 2017-07-13 20:30 | 12.799
2018-07-13 | 21:00 | 2017-07-13 21:00 | 12.727
2018-07-13 | 21:30 | 2017-07-13 21:30 | 12.654
2018-07-13 | 22:00 | 2017-07-13 22:00 | 12.558
2018-07-13 | 22:30 | 2017-07-13 22:30 | 12.485
2018-07-13 | 23:00 | 2017-07-13 23:00 | 12.389
2018-07-13 | 23:30 | 2017-07-13 23:30 | 12.316 | 12.6103 | 12.268 | 13.209 | 0.33292 | 0.941
2018-07-14 | 0:00 | 2017-07-14 | 12.243
2018-07-14 | 0:30 | 2017-07-14 00:30 | 12.147
2018-07-14 | 1:00 | 2017-07-14 01:00 | 12.074
2018-07-14 | 1:30 | 2017-07-14 01:30 | 12.001
2018-07-14 | 2:00 | 2017-07-14 02:00 | 11.929
2018-07-14 | 2:30 | 2017-07-14 02:30 | 11.88
2018-07-14 | 3:00 | 2017-07-14 03:00 | 11.807
2018-07-14 | 3:30 | 2017-07-14 03:30 | 11.759
2018-07-14 | 4:00 | 2017-07-14 04:00 | 11.71
2018-07-14 | 4:30 | 2017-07-14 04:30 | 11.637
2018-07-14 | 5:00 | 2017-07-14 05:00 | 11.589
2018-07-14 | 5:30 | 2017-07-14 05:30 | 11.516
2018-07-14 | 6:00 | 2017-07-14 06:00 | 11.467
2018-07-14 | 6:30 | 2017-07-14 06:30 | 11.419
2018-07-14 | 7:00 | 2017-07-14 07:00 | 11.37
2018-07-14 | 7:30 | 2017-07-14 07:30 | 11.346
2018-07-14 | 8:00 | 2017-07-14 08:00 | 11.321
2018-07-14 | 8:30 | 2017-07-14 08:30 | 11.346
2018-07-14 | 9:00 | 2017-07-14 09:00 | 11.37
2018-07-14 | 9:30 | 2017-07-14 09:30 | 11.467
2018-07-14 | 10:00 | 2017-07-14 10:00 | 11.565
2018-07-14 | 10:30 | 2017-07-14 10:30 | 11.71
2018-07-14 | 11:00 | 2017-07-14 11:00 | 11.88
2018-07-14 | 11:30 | 2017-07-14 11:30 | 12.074
2018-07-14 | 12:00 | 2017-07-14 12:00 | 12.243
2018-07-14 | 12:30 | 2017-07-14 12:30 | 12.461
2018-07-14 | 13:00 | 2017-07-14 13:00 | 12.727
2018-07-14 | 13:30 | 2017-07-14 13:30 | 12.944
2018-07-14 | 14:00 | 2017-07-14 14:00 | 13.088
2018-07-14 | 14:30 | 2017-07-14 14:30 | 13.185
2018-07-14 | 15:00 | 2017-07-14 15:00 | 13.185
2018-07-14 | 15:30 | 2017-07-14 15:30 | 13.161
2018-07-14 | 16:00 | 2017-07-14 16:00 | 13.112
2018-07-14 | 16:30 | 2017-07-14 16:30 | 13.064
2018-07-14 | 17:00 | 2017-07-14 17:00 | 12.992
2018-07-14 | 17:30 | 2017-07-14 17:30 | 12.92
2018-07-14 | 18:00 | 2017-07-14 18:00 | 12.847
2018-07-14 | 18:30 | 2017-07-14 18:30 | 12.799
2018-07-14 | 19:00 | 2017-07-14 19:00 | 12.727
2018-07-14 | 19:30 | 2017-07-14 19:30 | 12.678
2018-07-14 | 20:00 | 2017-07-14 20:00 | 12.63
2018-07-14 | 20:30 | 2017-07-14 20:30 | 12.582
2018-07-14 | 21:00 | 2017-07-14 21:00 | 12.534
2018-07-14 | 21:30 | 2017-07-14 21:30 | 12.485
2018-07-14 | 22:00 | 2017-07-14 22:00 | 12.413
2018-07-14 | 22:30 | 2017-07-14 22:30 | 12.34
2018-07-14 | 23:00 | 2017-07-14 23:00 | 12.292
2018-07-14 | 23:30 | 2017-07-14 23:30 | 12.219 | 12.2136 | 11.321 | 13.185 | 0.60473 | 1.864
2018-07-15 | 0:00 | 2017-07-15 | 12.171
2018-07-15 | 0:30 | 2017-07-15 00:30 | 12.098
2018-07-15 | 1:00 | 2017-07-15 01:00 | 12.05
2018-07-15 | 1:30 | 2017-07-15 01:30 | 12.001
2018-07-15 | 2:00 | 2017-07-15 02:00 | 11.953
2018-07-15 | 2:30 | 2017-07-15 02:30 | 11.904
2018-07-15 | 3:00 | 2017-07-15 03:00 | 11.856
2018-07-15 | 3:30 | 2017-07-15 03:30 | 11.807
2018-07-15 | 4:00 | 2017-07-15 04:00 | 11.783
2018-07-15 | 4:30 | 2017-07-15 04:30 | 11.734
2018-07-15 | 5:00 | 2017-07-15 05:00 | 11.71
2018-07-15 | 5:30 | 2017-07-15 05:30 | 11.662
2018-07-15 | 6:00 | 2017-07-15 06:00 | 11.637
2018-07-15 | 6:30 | 2017-07-15 06:30 | 11.613
2018-07-15 | 7:00 | 2017-07-15 07:00 | 11.613
2018-07-15 | 7:30 | 2017-07-15 07:30 | 11.637
2018-07-15 | 8:00 | 2017-07-15 08:00 | 11.662
2018-07-15 | 8:30 | 2017-07-15 08:30 | 11.686
2018-07-15 | 9:00 | 2017-07-15 09:00 | 11.734
2018-07-15 | 9:30 | 2017-07-15 09:30 | 11.832
2018-07-15 | 10:00 | 2017-07-15 10:00 | 11.904
2018-07-15 | 10:30 | 2017-07-15 10:30 | 11.953
2018-07-15 | 11:00 | 2017-07-15 11:00 | 12.001
2018-07-15 | 11:30 | 2017-07-15 11:30 | 12.05
2018-07-15 | 12:00 | 2017-07-15 12:00 | 12.074
2018-07-15 | 12:30 | 2017-07-15 12:30 | 12.147
2018-07-15 | 13:00 | 2017-07-15 13:00 | 12.243
2018-07-15 | 13:30 | 2017-07-15 13:30 | 12.34
2018-07-15 | 14:00 | 2017-07-15 14:00 | 12.364
2018-07-15 | 14:30 | 2017-07-15 14:30 | 12.437
2018-07-15 | 15:00 | 2017-07-15 15:00 | 12.485
2018-07-15 | 15:30 | 2017-07-15 15:30 | 12.582
2018-07-15 | 16:00 | 2017-07-15 16:00 | 12.654
2018-07-15 | 16:30 | 2017-07-15 16:30 | 12.703
2018-07-15 | 17:00 | 2017-07-15 17:00 | 12.727
2018-07-15 | 17:30 | 2017-07-15 17:30 | 12.727
2018-07-15 | 18:00 | 2017-07-15 18:00 | 12.703
2018-07-15 | 18:30 | 2017-07-15 18:30 | 12.678
2018-07-15 | 19:00 | 2017-07-15 19:00 | 12.63
2018-07-15 | 19:30 | 2017-07-15 19:30 | 12.582
2018-07-15 | 20:00 | 2017-07-15 20:00 | 12.558
2018-07-15 | 20:30 | 2017-07-15 20:30 | 12.509
2018-07-15 | 21:00 | 2017-07-15 21:00 | 12.461
2018-07-15 | 21:30 | 2017-07-15 21:30 | 12.389
2018-07-15 | 22:00 | 2017-07-15 22:00 | 12.364
2018-07-15 | 22:30 | 2017-07-15 22:30 | 12.316
2018-07-15 | 23:00 | 2017-07-15 23:00 | 12.268
2018-07-15 | 23:30 | 2017-07-15 23:30 | 12.219 | 12.1502 | 11.613 | 12.727 | 0.36573 | 1.114
2018-07-16 | 0:00 | 2017-07-16 | 12.195
2018-07-16 | 0:30 | 2017-07-16 00:30 | 12.147
2018-07-16 | 1:00 | 2017-07-16 01:00 | 12.098
2018-07-16 | 1:30 | 2017-07-16 01:30 | 12.05
2018-07-16 | 2:00 | 2017-07-16 02:00 | 12.025
2018-07-16 | 2:30 | 2017-07-16 02:30 | 12.001
2018-07-16 | 3:00 | 2017-07-16 03:00 | 11.977
2018-07-16 | 3:30 | 2017-07-16 03:30 | 11.953
2018-07-16 | 4:00 | 2017-07-16 04:00 | 11.953
2018-07-16 | 4:30 | 2017-07-16 04:30 | 11.929
2018-07-16 | 5:00 | 2017-07-16 05:00 | 11.904
2018-07-16 | 5:30 | 2017-07-16 05:30 | 11.88
2018-07-16 | 6:00 | 2017-07-16 06:00 | 11.832
2018-07-16 | 6:30 | 2017-07-16 06:30 | 11.783
2018-07-16 | 7:00 | 2017-07-16 07:00 | 11.759
2018-07-16 | 7:30 | 2017-07-16 07:30 | 11.71
2018-07-16 | 8:00 | 2017-07-16 08:00 | 11.686
2018-07-16 | 8:30 | 2017-07-16 08:30 | 11.71
2018-07-16 | 9:00 | 2017-07-16 09:00 | 11.759
2018-07-16 | 9:30 | 2017-07-16 09:30 | 11.783
2018-07-16 | 10:00 | 2017-07-16 10:00 | 11.832
2018-07-16 | 10:30 | 2017-07-16 10:30 | 11.904
2018-07-16 | 11:00 | 2017-07-16 11:00 | 11.929
2018-07-16 | 11:30 | 2017-07-16 11:30 | 12.05
2018-07-16 | 12:00 | 2017-07-16 12:00 | 12.171
2018-07-16 | 12:30 | 2017-07-16 12:30 | 12.437
2018-07-16 | 13:00 | 2017-07-16 13:00 | 12.678
2018-07-16 | 13:30 | 2017-07-16 13:30 | 12.92
2018-07-16 | 14:00 | 2017-07-16 14:00 | 13.088
2018-07-16 | 14:30 | 2017-07-16 14:30 | 13.185
2018-07-16 | 15:00 | 2017-07-16 15:00 | 13.209
2018-07-16 | 15:30 | 2017-07-16 15:30 | 13.233
2018-07-16 | 16:00 | 2017-07-16 16:00 | 13.209
2018-07-16 | 16:30 | 2017-07-16 16:30 | 13.185
2018-07-16 | 17:00 | 2017-07-16 17:00 | 13.112
2018-07-16 | 17:30 | 2017-07-16 17:30 | 13.04
2018-07-16 | 18:00 | 2017-07-16 18:00 | 12.992
2018-07-16 | 18:30 | 2017-07-16 18:30 | 12.944
2018-07-16 | 19:00 | 2017-07-16 19:00 | 12.896
2018-07-16 | 19:30 | 2017-07-16 19:30 | 12.847
2018-07-16 | 20:00 | 2017-07-16 20:00 | 12.775
2018-07-16 | 20:30 | 2017-07-16 20:30 | 12.703
2018-07-16 | 21:00 | 2017-07-16 21:00 | 12.63
2018-07-16 | 21:30 | 2017-07-16 21:30 | 12.558
2018-07-16 | 22:00 | 2017-07-16 22:00 | 12.485
2018-07-16 | 22:30 | 2017-07-16 22:30 | 12.437
2018-07-16 | 23:00 | 2017-07-16 23:00 | 12.364
2018-07-16 | 23:30 | 2017-07-16 23:30 | 12.316 | 12.3596 | 11.686 | 13.233 | 0.51746 | 1.547
2018-07-17 | 0:00 | 2017-07-17 | 12.243
2018-07-17 | 0:30 | 2017-07-17 00:30 | 12.195
2018-07-17 | 1:00 | 2017-07-17 01:00 | 12.122
2018-07-17 | 1:30 | 2017-07-17 01:30 | 12.074
2018-07-17 | 2:00 | 2017-07-17 02:00 | 12.001
2018-07-17 | 2:30 | 2017-07-17 02:30 | 11.953
2018-07-17 | 3:00 | 2017-07-17 03:00 | 11.88
2018-07-17 | 3:30 | 2017-07-17 03:30 | 11.807
2018-07-17 | 4:00 | 2017-07-17 04:00 | 11.759
2018-07-17 | 4:30 | 2017-07-17 04:30 | 11.71
2018-07-17 | 5:00 | 2017-07-17 05:00 | 11.686
2018-07-17 | 5:30 | 2017-07-17 05:30 | 11.637
2018-07-17 | 6:00 | 2017-07-17 06:00 | 11.589
2018-07-17 | 6:30 | 2017-07-17 06:30 | 11.54
2018-07-17 | 7:00 | 2017-07-17 07:00 | 11.492
2018-07-17 | 7:30 | 2017-07-17 07:30 | 11.443
2018-07-17 | 8:00 | 2017-07-17 08:00 | 11.419
2018-07-17 | 8:30 | 2017-07-17 08:30 | 11.419
2018-07-17 | 9:00 | 2017-07-17 09:00 | 11.443
2018-07-17 | 9:30 | 2017-07-17 09:30 | 11.516
2018-07-17 | 10:00 | 2017-07-17 10:00 | 11.637
2018-07-17 | 10:30 | 2017-07-17 10:30 | 11.734
2018-07-17 | 11:00 | 2017-07-17 11:00 | 11.88
2018-07-17 | 11:30 | 2017-07-17 11:30 | 12.074
2018-07-17 | 12:00 | 2017-07-17 12:00 | 12.268
2018-07-17 | 12:30 | 2017-07-17 12:30 | 12.461
2018-07-17 | 13:00 | 2017-07-17 13:00 | 12.703
2018-07-17 | 13:30 | 2017-07-17 13:30 | 12.92
2018-07-17 | 14:00 | 2017-07-17 14:00 | 13.088
2018-07-17 | 14:30 | 2017-07-17 14:30 | 13.185
2018-07-17 | 15:00 | 2017-07-17 15:00 | 13.233
2018-07-17 | 15:30 | 2017-07-17 15:30 | 13.233
2018-07-17 | 16:00 | 2017-07-17 16:00 | 13.209
2018-07-17 | 16:30 | 2017-07-17 16:30 | 13.161
2018-07-17 | 17:00 | 2017-07-17 17:00 | 13.088
2018-07-17 | 17:30 | 2017-07-17 17:30 | 13.04
2018-07-17 | 18:00 | 2017-07-17 18:00 | 12.944
2018-07-17 | 18:30 | 2017-07-17 18:30 | 12.896
2018-07-17 | 19:00 | 2017-07-17 19:00 | 12.823
2018-07-17 | 19:30 | 2017-07-17 19:30 | 12.775
2018-07-17 | 20:00 | 2017-07-17 20:00 | 12.727
2018-07-17 | 20:30 | 2017-07-17 20:30 | 12.654
2018-07-17 | 21:00 | 2017-07-17 21:00 | 12.606
2018-07-17 | 21:30 | 2017-07-17 21:30 | 12.534
2018-07-17 | 22:00 | 2017-07-17 22:00 | 12.485
2018-07-17 | 22:30 | 2017-07-17 22:30 | 12.437
2018-07-17 | 23:00 | 2017-07-17 23:00 | 12.364
2018-07-17 | 23:30 | 2017-07-17 23:30 | 12.316 | 12.2792 | 11.419 | 13.233 | 0.59715 | 1.814
2018-07-18 | 0:00 | 2017-07-18 | 12.292
2018-07-18 | 0:30 | 2017-07-18 00:30 | 12.243
2018-07-18 | 1:00 | 2017-07-18 01:00 | 12.195
2018-07-18 | 1:30 | 2017-07-18 01:30 | 12.171
2018-07-18 | 2:00 | 2017-07-18 02:00 | 12.122
2018-07-18 | 2:30 | 2017-07-18 02:30 | 12.098
2018-07-18 | 3:00 | 2017-07-18 03:00 | 12.05
2018-07-18 | 3:30 | 2017-07-18 03:30 | 12.025
2018-07-18 | 4:00 | 2017-07-18 04:00 | 11.977
2018-07-18 | 4:30 | 2017-07-18 04:30 | 11.953
2018-07-18 | 5:00 | 2017-07-18 05:00 | 11.904
2018-07-18 | 5:30 | 2017-07-18 05:30 | 11.856
2018-07-18 | 6:00 | 2017-07-18 06:00 | 11.832
2018-07-18 | 6:30 | 2017-07-18 06:30 | 11.783
2018-07-18 | 7:00 | 2017-07-18 07:00 | 11.759
2018-07-18 | 7:30 | 2017-07-18 07:30 | 11.759
2018-07-18 | 8:00 | 2017-07-18 08:00 | 11.783
2018-07-18 | 8:30 | 2017-07-18 08:30 | 11.807
2018-07-18 | 9:00 | 2017-07-18 09:00 | 11.856
2018-07-18 | 9:30 | 2017-07-18 09:30 | 11.953
2018-07-18 | 10:00 | 2017-07-18 10:00 | 12.025
2018-07-18 | 10:30 | 2017-07-18 10:30 | 12.122
2018-07-18 | 11:00 | 2017-07-18 11:00 | 12.243
2018-07-18 | 11:30 | 2017-07-18 11:30 | 12.389
2018-07-18 | 12:00 | 2017-07-18 12:00 | 12.534
2018-07-18 | 12:30 | 2017-07-18 12:30 | 12.727
2018-07-18 | 13:00 | 2017-07-18 13:00 | 12.968
2018-07-18 | 13:30 | 2017-07-18 13:30 | 13.185
2018-07-18 | 14:00 | 2017-07-18 14:00 | 13.329
2018-07-18 | 14:30 | 2017-07-18 14:30 | 13.425
2018-07-18 | 15:00 | 2017-07-18 15:00 | 13.449
2018-07-18 | 15:30 | 2017-07-18 15:30 | 13.449
2018-07-18 | 16:00 | 2017-07-18 16:00 | 13.425
2018-07-18 | 16:30 | 2017-07-18 16:30 | 13.377
2018-07-18 | 17:00 | 2017-07-18 17:00 | 13.305
2018-07-18 | 17:30 | 2017-07-18 17:30 | 13.257
2018-07-18 | 18:00 | 2017-07-18 18:00 | 13.185
2018-07-18 | 18:30 | 2017-07-18 18:30 | 13.112
2018-07-18 | 19:00 | 2017-07-18 19:00 | 13.04
2018-07-18 | 19:30 | 2017-07-18 19:30 | 12.968
2018-07-18 | 20:00 | 2017-07-18 20:00 | 12.92
2018-07-18 | 20:30 | 2017-07-18 20:30 | 12.871
2018-07-18 | 21:00 | 2017-07-18 21:00 | 12.823
2018-07-18 | 21:30 | 2017-07-18 21:30 | 12.775
2018-07-18 | 22:00 | 2017-07-18 22:00 | 12.727
2018-07-18 | 22:30 | 2017-07-18 22:30 | 12.678
2018-07-18 | 23:00 | 2017-07-18 23:00 | 12.654
2018-07-18 | 23:30 | 2017-07-18 23:30 | 12.606 | 12.5205 | 11.759 | 13.449 | 0.57384 | 1.69
2018-07-19 | 0:00 | 2017-07-19 | 12.582
2018-07-19 | 0:30 | 2017-07-19 00:30 | 12.534
2018-07-19 | 1:00 | 2017-07-19 01:00 | 12.534
2018-07-19 | 1:30 | 2017-07-19 01:30 | 12.509
2018-07-19 | 2:00 | 2017-07-19 02:00 | 12.485
2018-07-19 | 2:30 | 2017-07-19 02:30 | 12.485
2018-07-19 | 3:00 | 2017-07-19 03:00 | 12.461
2018-07-19 | 3:30 | 2017-07-19 03:30 | 12.437
2018-07-19 | 4:00 | 2017-07-19 04:00 | 12.389
2018-07-19 | 4:30 | 2017-07-19 04:30 | 12.316
2018-07-19 | 5:00 | 2017-07-19 05:00 | 12.243
2018-07-19 | 5:30 | 2017-07-19 05:30 | 12.171
2018-07-19 | 6:00 | 2017-07-19 06:00 | 12.098
2018-07-19 | 6:30 | 2017-07-19 06:30 | 12.05
2018-07-19 | 7:00 | 2017-07-19 07:00 | 12.001
2018-07-19 | 7:30 | 2017-07-19 07:30 | 12.001
2018-07-19 | 8:00 | 2017-07-19 08:00 | 12.001
2018-07-19 | 8:30 | 2017-07-19 08:30 | 12.05
2018-07-19 | 9:00 | 2017-07-19 09:00 | 12.098
2018-07-19 | 9:30 | 2017-07-19 09:30 | 12.147
2018-07-19 | 10:00 | 2017-07-19 10:00 | 12.195
2018-07-19 | 10:30 | 2017-07-19 10:30 | 12.219
2018-07-19 | 11:00 | 2017-07-19 11:00 | 12.268
2018-07-19 | 11:30 | 2017-07-19 11:30 | 12.34
2018-07-19 | 12:00 | 2017-07-19 12:00 | 12.461
2018-07-19 | 12:30 | 2017-07-19 12:30 | 12.703
2018-07-19 | 13:00 | 2017-07-19 13:00 | 12.92
2018-07-19 | 13:30 | 2017-07-19 13:30 | 13.185
2018-07-19 | 14:00 | 2017-07-19 14:00 | 13.377
2018-07-19 | 14:30 | 2017-07-19 14:30 | 13.522
2018-07-19 | 15:00 | 2017-07-19 15:00 | 13.546
2018-07-19 | 15:30 | 2017-07-19 15:30 | 13.57
2018-07-19 | 16:00 | 2017-07-19 16:00 | 13.546
2018-07-19 | 16:30 | 2017-07-19 16:30 | 13.449
2018-07-19 | 17:00 | 2017-07-19 17:00 | 13.401
2018-07-19 | 17:30 | 2017-07-19 17:30 | 13.353
2018-07-19 | 18:00 | 2017-07-19 18:00 | 13.305
2018-07-19 | 18:30 | 2017-07-19 18:30 | 13.257
2018-07-19 | 19:00 | 2017-07-19 19:00 | 13.209
2018-07-19 | 19:30 | 2017-07-19 19:30 | 13.161
2018-07-19 | 20:00 | 2017-07-19 20:00 | 13.088
2018-07-19 | 20:30 | 2017-07-19 20:30 | 13.04
2018-07-19 | 21:00 | 2017-07-19 21:00 | 12.992
2018-07-19 | 21:30 | 2017-07-19 21:30 | 12.92
2018-07-19 | 22:00 | 2017-07-19 22:00 | 12.896
2018-07-19 | 22:30 | 2017-07-19 22:30 | 12.847
2018-07-19 | 23:00 | 2017-07-19 23:00 | 12.823
2018-07-19 | 23:30 | 2017-07-19 23:30 | 12.823 | 12.7085 | 12.001 | 13.57 | 0.50482 | 1.569
2018-07-20 | 0:00 | 2017-07-20 | 12.823
2018-07-20 | 0:30 | 2017-07-20 00:30 | 12.799
2018-07-20 | 1:00 | 2017-07-20 01:00 | 12.775
2018-07-20 | 1:30 | 2017-07-20 01:30 | 12.751
2018-07-20 | 2:00 | 2017-07-20 02:00 | 12.727
2018-07-20 | 2:30 | 2017-07-20 02:30 | 12.751
2018-07-20 | 3:00 | 2017-07-20 03:00 | 12.751
2018-07-20 | 3:30 | 2017-07-20 03:30 | 12.751
2018-07-20 | 4:00 | 2017-07-20 04:00 | 12.727
2018-07-20 | 4:30 | 2017-07-20 04:30 | 12.727
2018-07-20 | 5:00 | 2017-07-20 05:00 | 12.727
2018-07-20 | 5:30 | 2017-07-20 05:30 | 12.703
2018-07-20 | 6:00 | 2017-07-20 06:00 | 12.678
2018-07-20 | 6:30 | 2017-07-20 06:30 | 12.654
2018-07-20 | 7:00 | 2017-07-20 07:00 | 12.654
2018-07-20 | 7:30 | 2017-07-20 07:30 | 12.63
2018-07-20 | 8:00 | 2017-07-20 08:00 | 12.654
2018-07-20 | 8:30 | 2017-07-20 08:30 | 12.678
2018-07-20 | 9:00 | 2017-07-20 09:00 | 12.727
2018-07-20 | 9:30 | 2017-07-20 09:30 | 12.775
2018-07-20 | 10:00 | 2017-07-20 10:00 | 12.775
2018-07-20 | 10:30 | 2017-07-20 10:30 | 12.775
2018-07-20 | 11:00 | 2017-07-20 11:00 | 12.799
2018-07-20 | 11:30 | 2017-07-20 11:30 | 12.847
2018-07-20 | 12:00 | 2017-07-20 12:00 | 12.92
2018-07-20 | 12:30 | 2017-07-20 12:30 | 12.944
2018-07-20 | 13:00 | 2017-07-20 13:00 | 12.968
2018-07-20 | 13:30 | 2017-07-20 13:30 | 13.016
2018-07-20 | 14:00 | 2017-07-20 14:00 | 13.161
2018-07-20 | 14:30 | 2017-07-20 14:30 | 13.281
2018-07-20 | 15:00 | 2017-07-20 15:00 | 13.185
2018-07-20 | 15:30 | 2017-07-20 15:30 | 13.233
2018-07-20 | 16:00 | 2017-07-20 16:00 | 13.305
2018-07-20 | 16:30 | 2017-07-20 16:30 | 13.305
2018-07-20 | 17:00 | 2017-07-20 17:00 | 13.305
2018-07-20 | 17:30 | 2017-07-20 17:30 | 13.353
2018-07-20 | 18:00 | 2017-07-20 18:00 | 13.305
2018-07-20 | 18:30 | 2017-07-20 18:30 | 13.257
2018-07-20 | 19:00 | 2017-07-20 19:00 | 13.209
2018-07-20 | 19:30 | 2017-07-20 19:30 | 13.185
2018-07-20 | 20:00 | 2017-07-20 20:00 | 13.137
2018-07-20 | 20:30 | 2017-07-20 20:30 | 13.088
2018-07-20 | 21:00 | 2017-07-20 21:00 | 13.016
2018-07-20 | 21:30 | 2017-07-20 21:30 | 12.968
2018-07-20 | 22:00 | 2017-07-20 22:00 | 12.896
2018-07-20 | 22:30 | 2017-07-20 22:30 | 12.823
2018-07-20 | 23:00 | 2017-07-20 23:00 | 12.775
2018-07-20 | 23:30 | 2017-07-20 23:30 | 12.703 | 12.9166 | 12.63 | 13.353 | 0.22924 | 0.723
2018-07-21 | 0:00 | 2017-07-21 | 12.63
2018-07-21 | 0:30 | 2017-07-21 00:30 | 12.558
2018-07-21 | 1:00 | 2017-07-21 01:00 | 12.485
2018-07-21 | 1:30 | 2017-07-21 01:30 | 12.437
2018-07-21 | 2:00 | 2017-07-21 02:00 | 12.364
2018-07-21 | 2:30 | 2017-07-21 02:30 | 12.316
2018-07-21 | 3:00 | 2017-07-21 03:00 | 12.268
2018-07-21 | 3:30 | 2017-07-21 03:30 | 12.219
2018-07-21 | 4:00 | 2017-07-21 04:00 | 12.147
2018-07-21 | 4:30 | 2017-07-21 04:30 | 12.098
2018-07-21 | 5:00 | 2017-07-21 05:00 | 12.05
2018-07-21 | 5:30 | 2017-07-21 05:30 | 12.001
2018-07-21 | 6:00 | 2017-07-21 06:00 | 11.977
2018-07-21 | 6:30 | 2017-07-21 06:30 | 11.977
2018-07-21 | 7:00 | 2017-07-21 07:00 | 11.953
2018-07-21 | 7:30 | 2017-07-21 07:30 | 11.977
2018-07-21 | 8:00 | 2017-07-21 08:00 | 12.001
2018-07-21 | 8:30 | 2017-07-21 08:30 | 12.025
2018-07-21 | 9:00 | 2017-07-21 09:00 | 12.05
2018-07-21 | 9:30 | 2017-07-21 09:30 | 12.147
2018-07-21 | 10:00 | 2017-07-21 10:00 | 12.219
2018-07-21 | 10:30 | 2017-07-21 10:30 | 12.34
2018-07-21 | 11:00 | 2017-07-21 11:00 | 12.485
2018-07-21 | 11:30 | 2017-07-21 11:30 | 12.606
2018-07-21 | 12:00 | 2017-07-21 12:00 | 12.775
2018-07-21 | 12:30 | 2017-07-21 12:30 | 12.992
2018-07-21 | 13:00 | 2017-07-21 13:00 | 13.233
2018-07-21 | 13:30 | 2017-07-21 13:30 | 13.449
2018-07-21 | 14:00 | 2017-07-21 14:00 | 13.618
2018-07-21 | 14:30 | 2017-07-21 14:30 | 13.714
2018-07-21 | 15:00 | 2017-07-21 15:00 | 13.762
2018-07-21 | 15:30 | 2017-07-21 15:30 | 13.762
2018-07-21 | 16:00 | 2017-07-21 16:00 | 13.714
2018-07-21 | 16:30 | 2017-07-21 16:30 | 13.666
2018-07-21 | 17:00 | 2017-07-21 17:00 | 13.594
2018-07-21 | 17:30 | 2017-07-21 17:30 | 13.546
2018-07-21 | 18:00 | 2017-07-21 18:00 | 13.497
2018-07-21 | 18:30 | 2017-07-21 18:30 | 13.449
2018-07-21 | 19:00 | 2017-07-21 19:00 | 13.401
2018-07-21 | 19:30 | 2017-07-21 19:30 | 13.329
2018-07-21 | 20:00 | 2017-07-21 20:00 | 13.281
2018-07-21 | 20:30 | 2017-07-21 20:30 | 13.233
2018-07-21 | 21:00 | 2017-07-21 21:00 | 13.185
2018-07-21 | 21:30 | 2017-07-21 21:30 | 13.112
2018-07-21 | 22:00 | 2017-07-21 22:00 | 13.064
2018-07-21 | 22:30 | 2017-07-21 22:30 | 13.016
2018-07-21 | 23:00 | 2017-07-21 23:00 | 12.992
2018-07-21 | 23:30 | 2017-07-21 23:30 | 12.944 | 12.7845 | 11.953 | 13.762 | 0.62392 | 1.809
2018-07-22 | 0:00 | 2017-07-22 | 12.92
2018-07-22 | 0:30 | 2017-07-22 00:30 | 12.92
2018-07-22 | 1:00 | 2017-07-22 01:00 | 12.896
2018-07-22 | 1:30 | 2017-07-22 01:30 | 12.871
2018-07-22 | 2:00 | 2017-07-22 02:00 | 12.871
2018-07-22 | 2:30 | 2017-07-22 02:30 | 12.871
2018-07-22 | 3:00 | 2017-07-22 03:00 | 12.847
2018-07-22 | 3:30 | 2017-07-22 03:30 | 12.847
2018-07-22 | 4:00 | 2017-07-22 04:00 | 12.847
2018-07-22 | 4:30 | 2017-07-22 04:30 | 12.823
2018-07-22 | 5:00 | 2017-07-22 05:00 | 12.823
2018-07-22 | 5:30 | 2017-07-22 05:30 | 12.823
2018-07-22 | 6:00 | 2017-07-22 06:00 | 12.823
2018-07-22 | 6:30 | 2017-07-22 06:30 | 12.823
2018-07-22 | 7:00 | 2017-07-22 07:00 | 12.823
2018-07-22 | 7:30 | 2017-07-22 07:30 | 12.823
2018-07-22 | 8:00 | 2017-07-22 08:00 | 12.847
2018-07-22 | 8:30 | 2017-07-22 08:30 | 12.871
2018-07-22 | 9:00 | 2017-07-22 09:00 | 12.92
2018-07-22 | 9:30 | 2017-07-22 09:30 | 12.992
2018-07-22 | 10:00 | 2017-07-22 10:00 | 13.064
2018-07-22 | 10:30 | 2017-07-22 10:30 | 13.209
2018-07-22 | 11:00 | 2017-07-22 11:00 | 13.353
2018-07-22 | 11:30 | 2017-07-22 11:30 | 13.497
2018-07-22 | 12:00 | 2017-07-22 12:00 | 13.618
2018-07-22 | 12:30 | 2017-07-22 12:30 | 13.762
2018-07-22 | 13:00 | 2017-07-22 13:00 | 13.954
2018-07-22 | 13:30 | 2017-07-22 13:30 | 14.242
2018-07-22 | 14:00 | 2017-07-22 14:00 | 14.457
2018-07-22 | 14:30 | 2017-07-22 14:30 | 14.577
2018-07-22 | 15:00 | 2017-07-22 15:00 | 14.673
2018-07-22 | 15:30 | 2017-07-22 15:30 | 14.697
2018-07-22 | 16:00 | 2017-07-22 16:00 | 14.697
2018-07-22 | 16:30 | 2017-07-22 16:30 | 14.673
2018-07-22 | 17:00 | 2017-07-22 17:00 | 14.649
2018-07-22 | 17:30 | 2017-07-22 17:30 | 14.601
2018-07-22 | 18:00 | 2017-07-22 18:00 | 14.529
2018-07-22 | 18:30 | 2017-07-22 18:30 | 14.481
2018-07-22 | 19:00 | 2017-07-22 19:00 | 14.433
2018-07-22 | 19:30 | 2017-07-22 19:30 | 14.361
2018-07-22 | 20:00 | 2017-07-22 20:00 | 14.242
2018-07-22 | 20:30 | 2017-07-22 20:30 | 14.146
2018-07-22 | 21:00 | 2017-07-22 21:00 | 14.05
2018-07-22 | 21:30 | 2017-07-22 21:30 | 13.978
2018-07-22 | 22:00 | 2017-07-22 22:00 | 13.906
2018-07-22 | 22:30 | 2017-07-22 22:30 | 13.858
2018-07-22 | 23:00 | 2017-07-22 23:00 | 13.834
2018-07-22 | 23:30 | 2017-07-22 23:30 | 13.786 | 13.596 | 12.823 | 14.697 | 0.72443 | 1.874
2018-07-23 | 0:00 | 2017-07-23 | 13.738
2018-07-23 | 0:30 | 2017-07-23 00:30 | 13.714
2018-07-23 | 1:00 | 2017-07-23 01:00 | 13.69
2018-07-23 | 1:30 | 2017-07-23 01:30 | 13.642
2018-07-23 | 2:00 | 2017-07-23 02:00 | 13.618
2018-07-23 | 2:30 | 2017-07-23 02:30 | 13.618
2018-07-23 | 3:00 | 2017-07-23 03:00 | 13.594
2018-07-23 | 3:30 | 2017-07-23 03:30 | 13.546
2018-07-23 | 4:00 | 2017-07-23 04:00 | 13.522
2018-07-23 | 4:30 | 2017-07-23 04:30 | 13.497
2018-07-23 | 5:00 | 2017-07-23 05:00 | 13.473
2018-07-23 | 5:30 | 2017-07-23 05:30 | 13.449
2018-07-23 | 6:00 | 2017-07-23 06:00 | 13.425
2018-07-23 | 6:30 | 2017-07-23 06:30 | 13.401
2018-07-23 | 7:00 | 2017-07-23 07:00 | 13.377
2018-07-23 | 7:30 | 2017-07-23 07:30 | 13.353
2018-07-23 | 8:00 | 2017-07-23 08:00 | 13.353
2018-07-23 | 8:30 | 2017-07-23 08:30 | 13.329
2018-07-23 | 9:00 | 2017-07-23 09:00 | 13.329
2018-07-23 | 9:30 | 2017-07-23 09:30 | 13.329
2018-07-23 | 10:00 | 2017-07-23 10:00 | 13.353
2018-07-23 | 10:30 | 2017-07-23 10:30 | 13.377
2018-07-23 | 11:00 | 2017-07-23 11:00 | 13.449
2018-07-23 | 11:30 | 2017-07-23 11:30 | 13.546
2018-07-23 | 12:00 | 2017-07-23 12:00 | 13.642
2018-07-23 | 12:30 | 2017-07-23 12:30 | 13.834
2018-07-23 | 13:00 | 2017-07-23 13:00 | 14.026
2018-07-23 | 13:30 | 2017-07-23 13:30 | 14.218
2018-07-23 | 14:00 | 2017-07-23 14:00 | 14.337
2018-07-23 | 14:30 | 2017-07-23 14:30 | 14.409
2018-07-23 | 15:00 | 2017-07-23 15:00 | 14.433
2018-07-23 | 15:30 | 2017-07-23 15:30 | 14.385
2018-07-23 | 16:00 | 2017-07-23 16:00 | 14.337
2018-07-23 | 16:30 | 2017-07-23 16:30 | 14.266
2018-07-23 | 17:00 | 2017-07-23 17:00 | 14.17
2018-07-23 | 17:30 | 2017-07-23 17:30 | 14.074
2018-07-23 | 18:00 | 2017-07-23 18:00 | 13.978
2018-07-23 | 18:30 | 2017-07-23 18:30 | 13.906
2018-07-23 | 19:00 | 2017-07-23 19:00 | 13.81
2018-07-23 | 19:30 | 2017-07-23 19:30 | 13.738
2018-07-23 | 20:00 | 2017-07-23 20:00 | 13.666
2018-07-23 | 20:30 | 2017-07-23 20:30 | 13.594
2018-07-23 | 21:00 | 2017-07-23 21:00 | 13.522
2018-07-23 | 21:30 | 2017-07-23 21:30 | 13.473
2018-07-23 | 22:00 | 2017-07-23 22:00 | 13.401
2018-07-23 | 22:30 | 2017-07-23 22:30 | 13.329
2018-07-23 | 23:00 | 2017-07-23 23:00 | 13.281
2018-07-23 | 23:30 | 2017-07-23 23:30 | 13.233 | 13.683 | 13.233 | 14.433 | 0.34852 | 1.2
2018-07-24 | 0:00 | 2017-07-24 | 13.209
2018-07-24 | 0:30 | 2017-07-24 00:30 | 13.185
2018-07-24 | 1:00 | 2017-07-24 01:00 | 13.161
2018-07-24 | 1:30 | 2017-07-24 01:30 | 13.161
2018-07-24 | 2:00 | 2017-07-24 02:00 | 13.161
2018-07-24 | 2:30 | 2017-07-24 02:30 | 13.161
2018-07-24 | 3:00 | 2017-07-24 03:00 | 13.137
2018-07-24 | 3:30 | 2017-07-24 03:30 | 13.112
2018-07-24 | 4:00 | 2017-07-24 04:00 | 13.112
2018-07-24 | 4:30 | 2017-07-24 04:30 | 13.088
2018-07-24 | 5:00 | 2017-07-24 05:00 | 13.064
2018-07-24 | 5:30 | 2017-07-24 05:30 | 13.064
2018-07-24 | 6:00 | 2017-07-24 06:00 | 13.04
2018-07-24 | 6:30 | 2017-07-24 06:30 | 13.04
2018-07-24 | 7:00 | 2017-07-24 07:00 | 13.016
2018-07-24 | 7:30 | 2017-07-24 07:30 | 13.016
2018-07-24 | 8:00 | 2017-07-24 08:00 | 13.016
2018-07-24 | 8:30 | 2017-07-24 08:30 | 13.016
2018-07-24 | 9:00 | 2017-07-24 09:00 | 13.04
2018-07-24 | 9:30 | 2017-07-24 09:30 | 13.064
2018-07-24 | 10:00 | 2017-07-24 10:00 | 13.112
2018-07-24 | 10:30 | 2017-07-24 10:30 | 13.185
2018-07-24 | 11:00 | 2017-07-24 11:00 | 13.305
2018-07-24 | 11:30 | 2017-07-24 11:30 | 13.449
2018-07-24 | 12:00 | 2017-07-24 12:00 | 13.618
2018-07-24 | 12:30 | 2017-07-24 12:30 | 13.834
2018-07-24 | 13:00 | 2017-07-24 13:00 | 14.074
2018-07-24 | 13:30 | 2017-07-24 13:30 | 14.266
2018-07-24 | 14:00 | 2017-07-24 14:00 | 14.409
2018-07-24 | 14:30 | 2017-07-24 14:30 | 14.481
2018-07-24 | 15:00 | 2017-07-24 15:00 | 14.505
2018-07-24 | 15:30 | 2017-07-24 15:30 | 14.481
2018-07-24 | 16:00 | 2017-07-24 16:00 | 14.433
2018-07-24 | 16:30 | 2017-07-24 16:30 | 14.385
2018-07-24 | 17:00 | 2017-07-24 17:00 | 14.29
2018-07-24 | 17:30 | 2017-07-24 17:30 | 14.218
2018-07-24 | 18:00 | 2017-07-24 18:00 | 14.146
2018-07-24 | 18:30 | 2017-07-24 18:30 | 14.05
2018-07-24 | 19:00 | 2017-07-24 19:00 | 13.978
2018-07-24 | 19:30 | 2017-07-24 19:30 | 13.906
2018-07-24 | 20:00 | 2017-07-24 20:00 | 13.834
2018-07-24 | 20:30 | 2017-07-24 20:30 | 13.786
2018-07-24 | 21:00 | 2017-07-24 21:00 | 13.714
2018-07-24 | 21:30 | 2017-07-24 21:30 | 13.642
2018-07-24 | 22:00 | 2017-07-24 22:00 | 13.546
2018-07-24 | 22:30 | 2017-07-24 22:30 | 13.473
2018-07-24 | 23:00 | 2017-07-24 23:00 | 13.401
2018-07-24 | 23:30 | 2017-07-24 23:30 | 13.353 | 13.557 | 13.016 | 14.505 | 0.51623 | 1.489
2018-07-25 | 0:00 | 2017-07-25 | 13.305
2018-07-25 | 0:30 | 2017-07-25 00:30 | 13.305
2018-07-25 | 1:00 | 2017-07-25 01:00 | 13.281
2018-07-25 | 1:30 | 2017-07-25 01:30 | 13.281
2018-07-25 | 2:00 | 2017-07-25 02:00 | 13.257
2018-07-25 | 2:30 | 2017-07-25 02:30 | 13.257
2018-07-25 | 3:00 | 2017-07-25 03:00 | 13.257
2018-07-25 | 3:30 | 2017-07-25 03:30 | 13.233
2018-07-25 | 4:00 | 2017-07-25 04:00 | 13.209
2018-07-25 | 4:30 | 2017-07-25 04:30 | 13.209
2018-07-25 | 5:00 | 2017-07-25 05:00 | 13.185
2018-07-25 | 5:30 | 2017-07-25 05:30 | 13.185
2018-07-25 | 6:00 | 2017-07-25 06:00 | 13.161
2018-07-25 | 6:30 | 2017-07-25 06:30 | 13.161
2018-07-25 | 7:00 | 2017-07-25 07:00 | 13.137
2018-07-25 | 7:30 | 2017-07-25 07:30 | 13.137
2018-07-25 | 8:00 | 2017-07-25 08:00 | 13.161
2018-07-25 | 8:30 | 2017-07-25 08:30 | 13.161
2018-07-25 | 9:00 | 2017-07-25 09:00 | 13.185
2018-07-25 | 9:30 | 2017-07-25 09:30 | 13.209
2018-07-25 | 10:00 | 2017-07-25 10:00 | 13.281
2018-07-25 | 10:30 | 2017-07-25 10:30 | 13.353
2018-07-25 | 11:00 | 2017-07-25 11:00 | 13.425
2018-07-25 | 11:30 | 2017-07-25 11:30 | 13.57
2018-07-25 | 12:00 | 2017-07-25 12:00 | 13.738
2018-07-25 | 12:30 | 2017-07-25 12:30 | 13.93
2018-07-25 | 13:00 | 2017-07-25 13:00 | 14.122
2018-07-25 | 13:30 | 2017-07-25 13:30 | 14.337
2018-07-25 | 14:00 | 2017-07-25 14:00 | 14.457
2018-07-25 | 14:30 | 2017-07-25 14:30 | 14.529
2018-07-25 | 15:00 | 2017-07-25 15:00 | 14.553
2018-07-25 | 15:30 | 2017-07-25 15:30 | 14.529
2018-07-25 | 16:00 | 2017-07-25 16:00 | 14.481
2018-07-25 | 16:30 | 2017-07-25 16:30 | 14.409
2018-07-25 | 17:00 | 2017-07-25 17:00 | 14.337
2018-07-25 | 17:30 | 2017-07-25 17:30 | 14.266
2018-07-25 | 18:00 | 2017-07-25 18:00 | 14.17
2018-07-25 | 18:30 | 2017-07-25 18:30 | 14.098
2018-07-25 | 19:00 | 2017-07-25 19:00 | 14.026
2018-07-25 | 19:30 | 2017-07-25 19:30 | 13.954
2018-07-25 | 20:00 | 2017-07-25 20:00 | 13.882
2018-07-25 | 20:30 | 2017-07-25 20:30 | 13.786
2018-07-25 | 21:00 | 2017-07-25 21:00 | 13.714
2018-07-25 | 21:30 | 2017-07-25 21:30 | 13.666
2018-07-25 | 22:00 | 2017-07-25 22:00 | 13.594
2018-07-25 | 22:30 | 2017-07-25 22:30 | 13.546
2018-07-25 | 23:00 | 2017-07-25 23:00 | 13.497
2018-07-25 | 23:30 | 2017-07-25 23:30 | 13.449 | 13.6453 | 13.137 | 14.553 | 0.48187 | 1.416
2018-07-26 | 0:00 | 2017-07-26 | 13.425
2018-07-26 | 0:30 | 2017-07-26 00:30 | 13.401
2018-07-26 | 1:00 | 2017-07-26 01:00 | 13.353
2018-07-26 | 1:30 | 2017-07-26 01:30 | 13.329
2018-07-26 | 2:00 | 2017-07-26 02:00 | 13.305
2018-07-26 | 2:30 | 2017-07-26 02:30 | 13.281
2018-07-26 | 3:00 | 2017-07-26 03:00 | 13.257
2018-07-26 | 3:30 | 2017-07-26 03:30 | 13.233
2018-07-26 | 4:00 | 2017-07-26 04:00 | 13.209
2018-07-26 | 4:30 | 2017-07-26 04:30 | 13.185
2018-07-26 | 5:00 | 2017-07-26 05:00 | 13.161
2018-07-26 | 5:30 | 2017-07-26 05:30 | 13.137
2018-07-26 | 6:00 | 2017-07-26 06:00 | 13.112
2018-07-26 | 6:30 | 2017-07-26 06:30 | 13.088
2018-07-26 | 7:00 | 2017-07-26 07:00 | 13.088
2018-07-26 | 7:30 | 2017-07-26 07:30 | 13.088
2018-07-26 | 8:00 | 2017-07-26 08:00 | 13.088
2018-07-26 | 8:30 | 2017-07-26 08:30 | 13.088
2018-07-26 | 9:00 | 2017-07-26 09:00 | 13.112
2018-07-26 | 9:30 | 2017-07-26 09:30 | 13.137
2018-07-26 | 10:00 | 2017-07-26 10:00 | 13.185
2018-07-26 | 10:30 | 2017-07-26 10:30 | 13.209
2018-07-26 | 11:00 | 2017-07-26 11:00 | 13.281
2018-07-26 | 11:30 | 2017-07-26 11:30 | 13.329
2018-07-26 | 12:00 | 2017-07-26 12:00 | 13.377
2018-07-26 | 12:30 | 2017-07-26 12:30 | 13.449
2018-07-26 | 13:00 | 2017-07-26 13:00 | 13.522
2018-07-26 | 13:30 | 2017-07-26 13:30 | 13.618
2018-07-26 | 14:00 | 2017-07-26 14:00 | 13.69
2018-07-26 | 14:30 | 2017-07-26 14:30 | 13.786
2018-07-26 | 15:00 | 2017-07-26 15:00 | 13.858
2018-07-26 | 15:30 | 2017-07-26 15:30 | 13.978
2018-07-26 | 16:00 | 2017-07-26 16:00 | 14.122
2018-07-26 | 16:30 | 2017-07-26 16:30 | 14.17
2018-07-26 | 17:00 | 2017-07-26 17:00 | 14.146
2018-07-26 | 17:30 | 2017-07-26 17:30 | 14.098
2018-07-26 | 18:00 | 2017-07-26 18:00 | 14.026
2018-07-26 | 18:30 | 2017-07-26 18:30 | 13.978
2018-07-26 | 19:00 | 2017-07-26 19:00 | 13.906
2018-07-26 | 19:30 | 2017-07-26 19:30 | 13.834
2018-07-26 | 20:00 | 2017-07-26 20:00 | 13.762
2018-07-26 | 20:30 | 2017-07-26 20:30 | 13.714
2018-07-26 | 21:00 | 2017-07-26 21:00 | 13.666
2018-07-26 | 21:30 | 2017-07-26 21:30 | 13.594
2018-07-26 | 22:00 | 2017-07-26 22:00 | 13.57
2018-07-26 | 22:30 | 2017-07-26 22:30 | 13.522
2018-07-26 | 23:00 | 2017-07-26 23:00 | 13.473
2018-07-26 | 23:30 | 2017-07-26 23:30 | 13.449 | 13.4873 | 13.088 | 14.17 | 0.33602 | 1.082
2018-07-27 | 0:00 | 2017-07-27 | 13.401
2018-07-27 | 0:30 | 2017-07-27 00:30 | 13.377
2018-07-27 | 1:00 | 2017-07-27 01:00 | 13.353
2018-07-27 | 1:30 | 2017-07-27 01:30 | 13.305
2018-07-27 | 2:00 | 2017-07-27 02:00 | 13.305
2018-07-27 | 2:30 | 2017-07-27 02:30 | 13.281
2018-07-27 | 3:00 | 2017-07-27 03:00 | 13.257
2018-07-27 | 3:30 | 2017-07-27 03:30 | 13.209
2018-07-27 | 4:00 | 2017-07-27 04:00 | 13.185
2018-07-27 | 4:30 | 2017-07-27 04:30 | 13.185
2018-07-27 | 5:00 | 2017-07-27 05:00 | 13.161
2018-07-27 | 5:30 | 2017-07-27 05:30 | 13.137
2018-07-27 | 6:00 | 2017-07-27 06:00 | 13.112
2018-07-27 | 6:30 | 2017-07-27 06:30 | 13.112
2018-07-27 | 7:00 | 2017-07-27 07:00 | 13.088
2018-07-27 | 7:30 | 2017-07-27 07:30 | 13.088
2018-07-27 | 8:00 | 2017-07-27 08:00 | 13.088
2018-07-27 | 8:30 | 2017-07-27 08:30 | 13.088
2018-07-27 | 9:00 | 2017-07-27 09:00 | 13.112
2018-07-27 | 9:30 | 2017-07-27 09:30 | 13.137
2018-07-27 | 10:00 | 2017-07-27 10:00 | 13.161
2018-07-27 | 10:30 | 2017-07-27 10:30 | 13.209
2018-07-27 | 11:00 | 2017-07-27 11:00 | 13.233
2018-07-27 | 11:30 | 2017-07-27 11:30 | 13.233
2018-07-27 | 12:00 | 2017-07-27 12:00 | 13.281
2018-07-27 | 12:30 | 2017-07-27 12:30 | 13.281
2018-07-27 | 13:00 | 2017-07-27 13:00 | 13.305
2018-07-27 | 13:30 | 2017-07-27 13:30 | 13.329
2018-07-27 | 14:00 | 2017-07-27 14:00 | 13.449
2018-07-27 | 14:30 | 2017-07-27 14:30 | 13.497
2018-07-27 | 15:00 | 2017-07-27 15:00 | 13.546
2018-07-27 | 15:30 | 2017-07-27 15:30 | 13.594
2018-07-27 | 16:00 | 2017-07-27 16:00 | 13.714
2018-07-27 | 16:30 | 2017-07-27 16:30 | 13.786
2018-07-27 | 17:00 | 2017-07-27 17:00 | 13.762
2018-07-27 | 17:30 | 2017-07-27 17:30 | 13.714
2018-07-27 | 18:00 | 2017-07-27 18:00 | 13.642
2018-07-27 | 18:30 | 2017-07-27 18:30 | 13.594
2018-07-27 | 19:00 | 2017-07-27 19:00 | 13.522
2018-07-27 | 19:30 | 2017-07-27 19:30 | 13.473
2018-07-27 | 20:00 | 2017-07-27 20:00 | 13.425
2018-07-27 | 20:30 | 2017-07-27 20:30 | 13.353
2018-07-27 | 21:00 | 2017-07-27 21:00 | 13.305
2018-07-27 | 21:30 | 2017-07-27 21:30 | 13.233
2018-07-27 | 22:00 | 2017-07-27 22:00 | 13.161
2018-07-27 | 22:30 | 2017-07-27 22:30 | 13.088
2018-07-27 | 23:00 | 2017-07-27 23:00 | 13.016
2018-07-27 | 23:30 | 2017-07-27 23:30 | 12.944 | 13.309 | 12.944 | 13.786 | 0.20763 | 0.842
2018-07-28 | 0:00 | 2017-07-28 | 12.871
2018-07-28 | 0:30 | 2017-07-28 00:30 | 12.823
2018-07-28 | 1:00 | 2017-07-28 01:00 | 12.751
2018-07-28 | 1:30 | 2017-07-28 01:30 | 12.678
2018-07-28 | 2:00 | 2017-07-28 02:00 | 12.606
2018-07-28 | 2:30 | 2017-07-28 02:30 | 12.558
2018-07-28 | 3:00 | 2017-07-28 03:00 | 12.509
2018-07-28 | 3:30 | 2017-07-28 03:30 | 12.485
2018-07-28 | 4:00 | 2017-07-28 04:00 | 12.485
2018-07-28 | 4:30 | 2017-07-28 04:30 | 12.437
2018-07-28 | 5:00 | 2017-07-28 05:00 | 12.437
2018-07-28 | 5:30 | 2017-07-28 05:30 | 12.437
2018-07-28 | 6:00 | 2017-07-28 06:00 | 12.437
2018-07-28 | 6:30 | 2017-07-28 06:30 | 12.461
2018-07-28 | 7:00 | 2017-07-28 07:00 | 12.485
2018-07-28 | 7:30 | 2017-07-28 07:30 | 12.485
2018-07-28 | 8:00 | 2017-07-28 08:00 | 12.509
2018-07-28 | 8:30 | 2017-07-28 08:30 | 12.534
2018-07-28 | 9:00 | 2017-07-28 09:00 | 12.582
2018-07-28 | 9:30 | 2017-07-28 09:30 | 12.606
2018-07-28 | 10:00 | 2017-07-28 10:00 | 12.63
2018-07-28 | 10:30 | 2017-07-28 10:30 | 12.678
2018-07-28 | 11:00 | 2017-07-28 11:00 | 12.727
2018-07-28 | 11:30 | 2017-07-28 11:30 | 12.775
2018-07-28 | 12:00 | 2017-07-28 12:00 | 12.799
2018-07-28 | 12:30 | 2017-07-28 12:30 | 12.871
2018-07-28 | 13:00 | 2017-07-28 13:00 | 12.968
2018-07-28 | 13:30 | 2017-07-28 13:30 | 13.016
2018-07-28 | 14:00 | 2017-07-28 14:00 | 13.088
2018-07-28 | 14:30 | 2017-07-28 14:30 | 13.209
2018-07-28 | 15:00 | 2017-07-28 15:00 | 13.305
2018-07-28 | 15:30 | 2017-07-28 15:30 | 13.401
2018-07-28 | 16:00 | 2017-07-28 16:00 | 13.473
2018-07-28 | 16:30 | 2017-07-28 16:30 | 13.522
2018-07-28 | 17:00 | 2017-07-28 17:00 | 13.497
2018-07-28 | 17:30 | 2017-07-28 17:30 | 13.449
2018-07-28 | 18:00 | 2017-07-28 18:00 | 13.377
2018-07-28 | 18:30 | 2017-07-28 18:30 | 13.329
2018-07-28 | 19:00 | 2017-07-28 19:00 | 13.281
2018-07-28 | 19:30 | 2017-07-28 19:30 | 13.233
2018-07-28 | 20:00 | 2017-07-28 20:00 | 13.185
2018-07-28 | 20:30 | 2017-07-28 20:30 | 13.112
2018-07-28 | 21:00 | 2017-07-28 21:00 | 13.064
2018-07-28 | 21:30 | 2017-07-28 21:30 | 12.992
2018-07-28 | 22:00 | 2017-07-28 22:00 | 12.92
2018-07-28 | 22:30 | 2017-07-28 22:30 | 12.847
2018-07-28 | 23:00 | 2017-07-28 23:00 | 12.775
2018-07-28 | 23:30 | 2017-07-28 23:30 | 12.727 | 12.863 | 12.437 | 13.522 | 0.34444 | 1.085
2018-07-29 | 0:00 | 2017-07-29 | 12.654
2018-07-29 | 0:30 | 2017-07-29 00:30 | 12.582
2018-07-29 | 1:00 | 2017-07-29 01:00 | 12.534
2018-07-29 | 1:30 | 2017-07-29 01:30 | 12.461
2018-07-29 | 2:00 | 2017-07-29 02:00 | 12.413
2018-07-29 | 2:30 | 2017-07-29 02:30 | 12.34
2018-07-29 | 3:00 | 2017-07-29 03:00 | 12.292
2018-07-29 | 3:30 | 2017-07-29 03:30 | 12.243
2018-07-29 | 4:00 | 2017-07-29 04:00 | 12.171
2018-07-29 | 4:30 | 2017-07-29 04:30 | 12.122
2018-07-29 | 5:00 | 2017-07-29 05:00 | 12.074
2018-07-29 | 5:30 | 2017-07-29 05:30 | 12.05
2018-07-29 | 6:00 | 2017-07-29 06:00 | 12.05
2018-07-29 | 6:30 | 2017-07-29 06:30 | 12.05
2018-07-29 | 7:00 | 2017-07-29 07:00 | 12.074
2018-07-29 | 7:30 | 2017-07-29 07:30 | 12.098
2018-07-29 | 8:00 | 2017-07-29 08:00 | 12.147
2018-07-29 | 8:30 | 2017-07-29 08:30 | 12.195
2018-07-29 | 9:00 | 2017-07-29 09:00 | 12.243
2018-07-29 | 9:30 | 2017-07-29 09:30 | 12.316
2018-07-29 | 10:00 | 2017-07-29 10:00 | 12.364
2018-07-29 | 10:30 | 2017-07-29 10:30 | 12.437
2018-07-29 | 11:00 | 2017-07-29 11:00 | 12.582
2018-07-29 | 11:30 | 2017-07-29 11:30 | 12.751
2018-07-29 | 12:00 | 2017-07-29 12:00 | 12.92
2018-07-29 | 12:30 | 2017-07-29 12:30 | 13.088
2018-07-29 | 13:00 | 2017-07-29 13:00 | 13.305
2018-07-29 | 13:30 | 2017-07-29 13:30 | 13.522
2018-07-29 | 14:00 | 2017-07-29 14:00 | 13.69
2018-07-29 | 14:30 | 2017-07-29 14:30 | 13.81
2018-07-29 | 15:00 | 2017-07-29 15:00 | 13.834
2018-07-29 | 15:30 | 2017-07-29 15:30 | 13.834
2018-07-29 | 16:00 | 2017-07-29 16:00 | 13.81
2018-07-29 | 16:30 | 2017-07-29 16:30 | 13.762
2018-07-29 | 17:00 | 2017-07-29 17:00 | 13.714
2018-07-29 | 17:30 | 2017-07-29 17:30 | 13.642
2018-07-29 | 18:00 | 2017-07-29 18:00 | 13.594
2018-07-29 | 18:30 | 2017-07-29 18:30 | 13.522
2018-07-29 | 19:00 | 2017-07-29 19:00 | 13.473
2018-07-29 | 19:30 | 2017-07-29 19:30 | 13.425
2018-07-29 | 20:00 | 2017-07-29 20:00 | 13.377
2018-07-29 | 20:30 | 2017-07-29 20:30 | 13.353
2018-07-29 | 21:00 | 2017-07-29 21:00 | 13.305
2018-07-29 | 21:30 | 2017-07-29 21:30 | 13.281
2018-07-29 | 22:00 | 2017-07-29 22:00 | 13.257
2018-07-29 | 22:30 | 2017-07-29 22:30 | 13.233
2018-07-29 | 23:00 | 2017-07-29 23:00 | 13.209
2018-07-29 | 23:30 | 2017-07-29 23:30 | 13.185 | 12.8831 | 12.05 | 13.834 | 0.63242 | 1.784
2018-07-30 | 0:00 | 2017-07-30 | 13.161
2018-07-30 | 0:30 | 2017-07-30 00:30 | 13.161
2018-07-30 | 1:00 | 2017-07-30 01:00 | 13.137
2018-07-30 | 1:30 | 2017-07-30 01:30 | 13.112
2018-07-30 | 2:00 | 2017-07-30 02:00 | 13.112
2018-07-30 | 2:30 | 2017-07-30 02:30 | 13.088
2018-07-30 | 3:00 | 2017-07-30 03:00 | 13.088
2018-07-30 | 3:30 | 2017-07-30 03:30 | 13.088
2018-07-30 | 4:00 | 2017-07-30 04:00 | 13.088
2018-07-30 | 4:30 | 2017-07-30 04:30 | 13.064
2018-07-30 | 5:00 | 2017-07-30 05:00 | 13.064
2018-07-30 | 5:30 | 2017-07-30 05:30 | 13.064
2018-07-30 | 6:00 | 2017-07-30 06:00 | 13.064
2018-07-30 | 6:30 | 2017-07-30 06:30 | 13.04
2018-07-30 | 7:00 | 2017-07-30 07:00 | 13.04
2018-07-30 | 7:30 | 2017-07-30 07:30 | 13.04
2018-07-30 | 8:00 | 2017-07-30 08:00 | 13.04
2018-07-30 | 8:30 | 2017-07-30 08:30 | 13.04
2018-07-30 | 9:00 | 2017-07-30 09:00 | 13.064
2018-07-30 | 9:30 | 2017-07-30 09:30 | 13.064
2018-07-30 | 10:00 | 2017-07-30 10:00 | 13.088
2018-07-30 | 10:30 | 2017-07-30 10:30 | 13.137
2018-07-30 | 11:00 | 2017-07-30 11:00 | 13.233
2018-07-30 | 11:30 | 2017-07-30 11:30 | 13.401
2018-07-30 | 12:00 | 2017-07-30 12:00 | 13.546
2018-07-30 | 12:30 | 2017-07-30 12:30 | 13.738
2018-07-30 | 13:00 | 2017-07-30 13:00 | 13.954
2018-07-30 | 13:30 | 2017-07-30 13:30 | 14.17
2018-07-30 | 14:00 | 2017-07-30 14:00 | 14.242
2018-07-30 | 14:30 | 2017-07-30 14:30 | 14.385
2018-07-30 | 15:00 | 2017-07-30 15:00 | 14.457
2018-07-30 | 15:30 | 2017-07-30 15:30 | 14.481
2018-07-30 | 16:00 | 2017-07-30 16:00 | 14.457
2018-07-30 | 16:30 | 2017-07-30 16:30 | 14.385
2018-07-30 | 17:00 | 2017-07-30 17:00 | 14.314
2018-07-30 | 17:30 | 2017-07-30 17:30 | 14.218
2018-07-30 | 18:00 | 2017-07-30 18:00 | 14.146
2018-07-30 | 18:30 | 2017-07-30 18:30 | 14.05
2018-07-30 | 19:00 | 2017-07-30 19:00 | 13.978
2018-07-30 | 19:30 | 2017-07-30 19:30 | 13.906
2018-07-30 | 20:00 | 2017-07-30 20:00 | 13.834
2018-07-30 | 20:30 | 2017-07-30 20:30 | 13.762
2018-07-30 | 21:00 | 2017-07-30 21:00 | 13.69
2018-07-30 | 21:30 | 2017-07-30 21:30 | 13.594
2018-07-30 | 22:00 | 2017-07-30 22:00 | 13.522
2018-07-30 | 22:30 | 2017-07-30 22:30 | 13.449
2018-07-30 | 23:00 | 2017-07-30 23:00 | 13.353
2018-07-30 | 23:30 | 2017-07-30 23:30 | 13.281 | 13.529 | 13.04 | 14.481 | 0.50732 | 1.441
2018-07-31 | 0:00 | 2017-07-31 | 13.209
2018-07-31 | 0:30 | 2017-07-31 00:30 | 13.137
2018-07-31 | 1:00 | 2017-07-31 01:00 | 13.088
2018-07-31 | 1:30 | 2017-07-31 01:30 | 13.04
2018-07-31 | 2:00 | 2017-07-31 02:00 | 12.992
2018-07-31 | 2:30 | 2017-07-31 02:30 | 12.92
2018-07-31 | 3:00 | 2017-07-31 03:00 | 12.871
2018-07-31 | 3:30 | 2017-07-31 03:30 | 12.799
2018-07-31 | 4:00 | 2017-07-31 04:00 | 12.727
2018-07-31 | 4:30 | 2017-07-31 04:30 | 12.678
2018-07-31 | 5:00 | 2017-07-31 05:00 | 12.606
2018-07-31 | 5:30 | 2017-07-31 05:30 | 12.558
2018-07-31 | 6:00 | 2017-07-31 06:00 | 12.509
2018-07-31 | 6:30 | 2017-07-31 06:30 | 12.461
2018-07-31 | 7:00 | 2017-07-31 07:00 | 12.437
2018-07-31 | 7:30 | 2017-07-31 07:30 | 12.413
2018-07-31 | 8:00 | 2017-07-31 08:00 | 12.389
2018-07-31 | 8:30 | 2017-07-31 08:30 | 12.364
2018-07-31 | 9:00 | 2017-07-31 09:00 | 12.389
2018-07-31 | 9:30 | 2017-07-31 09:30 | 12.461
2018-07-31 | 10:00 | 2017-07-31 10:00 | 12.558
2018-07-31 | 10:30 | 2017-07-31 10:30 | 12.678
2018-07-31 | 11:00 | 2017-07-31 11:00 | 12.823
2018-07-31 | 11:30 | 2017-07-31 11:30 | 12.992
2018-07-31 | 12:00 | 2017-07-31 12:00 | 13.161
2018-07-31 | 12:30 | 2017-07-31 12:30 | 13.401
2018-07-31 | 13:00 | 2017-07-31 13:00 | 13.69
2018-07-31 | 13:30 | 2017-07-31 13:30 | 13.93
2018-07-31 | 14:00 | 2017-07-31 14:00 | 14.122
2018-07-31 | 14:30 | 2017-07-31 14:30 | 14.266
2018-07-31 | 15:00 | 2017-07-31 15:00 | 14.314
2018-07-31 | 15:30 | 2017-07-31 15:30 | 14.314
2018-07-31 | 16:00 | 2017-07-31 16:00 | 14.29
2018-07-31 | 16:30 | 2017-07-31 16:30 | 14.218
2018-07-31 | 17:00 | 2017-07-31 17:00 | 14.122
2018-07-31 | 17:30 | 2017-07-31 17:30 | 14.05
2018-07-31 | 18:00 | 2017-07-31 18:00 | 13.978
2018-07-31 | 18:30 | 2017-07-31 18:30 | 13.906
2018-07-31 | 19:00 | 2017-07-31 19:00 | 13.834
2018-07-31 | 19:30 | 2017-07-31 19:30 | 13.786
2018-07-31 | 20:00 | 2017-07-31 20:00 | 13.738
2018-07-31 | 20:30 | 2017-07-31 20:30 | 13.69
2018-07-31 | 21:00 | 2017-07-31 21:00 | 13.642
2018-07-31 | 21:30 | 2017-07-31 21:30 | 13.594
2018-07-31 | 22:00 | 2017-07-31 22:00 | 13.522
2018-07-31 | 22:30 | 2017-07-31 22:30 | 13.473
2018-07-31 | 23:00 | 2017-07-31 23:00 | 13.401
2018-07-31 | 23:30 | 2017-07-31 23:30 | 13.353 | 13.2686 | 12.364 | 14.314 | 0.63874 | 1.95
2018-08-01 | 0:00 | 2017-08-01 | 13.281
2018-08-01 | 0:30 | 2017-08-01 00:30 | 13.233
2018-08-01 | 1:00 | 2017-08-01 01:00 | 13.185
2018-08-01 | 1:30 | 2017-08-01 01:30 | 13.137
2018-08-01 | 2:00 | 2017-08-01 02:00 | 13.088
2018-08-01 | 2:30 | 2017-08-01 02:30 | 13.04
2018-08-01 | 3:00 | 2017-08-01 03:00 | 12.992
2018-08-01 | 3:30 | 2017-08-01 03:30 | 12.944
2018-08-01 | 4:00 | 2017-08-01 04:00 | 12.896
2018-08-01 | 4:30 | 2017-08-01 04:30 | 12.823
2018-08-01 | 5:00 | 2017-08-01 05:00 | 12.775
2018-08-01 | 5:30 | 2017-08-01 05:30 | 12.727
2018-08-01 | 6:00 | 2017-08-01 06:00 | 12.703
2018-08-01 | 6:30 | 2017-08-01 06:30 | 12.654
2018-08-01 | 7:00 | 2017-08-01 07:00 | 12.606
2018-08-01 | 7:30 | 2017-08-01 07:30 | 12.558
2018-08-01 | 8:00 | 2017-08-01 08:00 | 12.534
2018-08-01 | 8:30 | 2017-08-01 08:30 | 12.509
2018-08-01 | 9:00 | 2017-08-01 09:00 | 12.534
2018-08-01 | 9:30 | 2017-08-01 09:30 | 12.606
2018-08-01 | 10:00 | 2017-08-01 10:00 | 12.703
2018-08-01 | 10:30 | 2017-08-01 10:30 | 12.823
2018-08-01 | 11:00 | 2017-08-01 11:00 | 12.968
2018-08-01 | 11:30 | 2017-08-01 11:30 | 13.161
2018-08-01 | 12:00 | 2017-08-01 12:00 | 13.353
2018-08-01 | 12:30 | 2017-08-01 12:30 | 13.594
2018-08-01 | 13:00 | 2017-08-01 13:00 | 13.882
2018-08-01 | 13:30 | 2017-08-01 13:30 | 14.146
2018-08-01 | 14:00 | 2017-08-01 14:00 | 14.337
2018-08-01 | 14:30 | 2017-08-01 14:30 | 14.505
2018-08-01 | 15:00 | 2017-08-01 15:00 | 14.601
2018-08-01 | 15:30 | 2017-08-01 15:30 | 14.625
2018-08-01 | 16:00 | 2017-08-01 16:00 | 14.625
2018-08-01 | 16:30 | 2017-08-01 16:30 | 14.577
2018-08-01 | 17:00 | 2017-08-01 17:00 | 14.481
2018-08-01 | 17:30 | 2017-08-01 17:30 | 14.409
2018-08-01 | 18:00 | 2017-08-01 18:00 | 14.314
2018-08-01 | 18:30 | 2017-08-01 18:30 | 14.242
2018-08-01 | 19:00 | 2017-08-01 19:00 | 14.17
2018-08-01 | 19:30 | 2017-08-01 19:30 | 14.122
2018-08-01 | 20:00 | 2017-08-01 20:00 | 14.074
2018-08-01 | 20:30 | 2017-08-01 20:30 | 14.026
2018-08-01 | 21:00 | 2017-08-01 21:00 | 13.978
2018-08-01 | 21:30 | 2017-08-01 21:30 | 13.93
2018-08-01 | 22:00 | 2017-08-01 22:00 | 13.882
2018-08-01 | 22:30 | 2017-08-01 22:30 | 13.834
2018-08-01 | 23:00 | 2017-08-01 23:00 | 13.786
2018-08-01 | 23:30 | 2017-08-01 23:30 | 13.714 | 13.4935 | 12.509 | 14.625 | 0.71264 | 2.116
2018-08-02 | 0:00 | 2017-08-02 | 13.642
2018-08-02 | 0:30 | 2017-08-02 00:30 | 13.594
2018-08-02 | 1:00 | 2017-08-02 01:00 | 13.546
2018-08-02 | 1:30 | 2017-08-02 01:30 | 13.497
2018-08-02 | 2:00 | 2017-08-02 02:00 | 13.473
2018-08-02 | 2:30 | 2017-08-02 02:30 | 13.449
2018-08-02 | 3:00 | 2017-08-02 03:00 | 13.401
2018-08-02 | 3:30 | 2017-08-02 03:30 | 13.353
2018-08-02 | 4:00 | 2017-08-02 04:00 | 13.329
2018-08-02 | 4:30 | 2017-08-02 04:30 | 13.305
2018-08-02 | 5:00 | 2017-08-02 05:00 | 13.257
2018-08-02 | 5:30 | 2017-08-02 05:30 | 13.233
2018-08-02 | 6:00 | 2017-08-02 06:00 | 13.209
2018-08-02 | 6:30 | 2017-08-02 06:30 | 13.209
2018-08-02 | 7:00 | 2017-08-02 07:00 | 13.209
2018-08-02 | 7:30 | 2017-08-02 07:30 | 13.209
2018-08-02 | 8:00 | 2017-08-02 08:00 | 13.233
2018-08-02 | 8:30 | 2017-08-02 08:30 | 13.257
2018-08-02 | 9:00 | 2017-08-02 09:00 | 13.305
2018-08-02 | 9:30 | 2017-08-02 09:30 | 13.401
2018-08-02 | 10:00 | 2017-08-02 10:00 | 13.497
2018-08-02 | 10:30 | 2017-08-02 10:30 | 13.594
2018-08-02 | 11:00 | 2017-08-02 11:00 | 13.738
2018-08-02 | 11:30 | 2017-08-02 11:30 | 13.93
2018-08-02 | 12:00 | 2017-08-02 12:00 | 14.098
2018-08-02 | 12:30 | 2017-08-02 12:30 | 14.314
2018-08-02 | 13:00 | 2017-08-02 13:00 | 14.577
2018-08-02 | 13:30 | 2017-08-02 13:30 | 14.816
2018-08-02 | 14:00 | 2017-08-02 14:00 | 15.008
2018-08-02 | 14:30 | 2017-08-02 14:30 | 15.199
2018-08-02 | 15:00 | 2017-08-02 15:00 | 15.318
2018-08-02 | 15:30 | 2017-08-02 15:30 | 15.414
2018-08-02 | 16:00 | 2017-08-02 16:00 | 15.461
2018-08-02 | 16:30 | 2017-08-02 16:30 | 15.461
2018-08-02 | 17:00 | 2017-08-02 17:00 | 15.414
2018-08-02 | 17:30 | 2017-08-02 17:30 | 15.366
2018-08-02 | 18:00 | 2017-08-02 18:00 | 15.294
2018-08-02 | 18:30 | 2017-08-02 18:30 | 15.223
2018-08-02 | 19:00 | 2017-08-02 19:00 | 15.175
2018-08-02 | 19:30 | 2017-08-02 19:30 | 15.103
2018-08-02 | 20:00 | 2017-08-02 20:00 | 15.055
2018-08-02 | 20:30 | 2017-08-02 20:30 | 15.031
2018-08-02 | 21:00 | 2017-08-02 21:00 | 14.984
2018-08-02 | 21:30 | 2017-08-02 21:30 | 14.96
2018-08-02 | 22:00 | 2017-08-02 22:00 | 14.912
2018-08-02 | 22:30 | 2017-08-02 22:30 | 14.888
2018-08-02 | 23:00 | 2017-08-02 23:00 | 14.84
2018-08-02 | 23:30 | 2017-08-02 23:30 | 14.816 | 14.2208 | 13.209 | 15.461 | 0.86391 | 2.252
2018-08-03 | 0:00 | 2017-08-03 | 14.768
2018-08-03 | 0:30 | 2017-08-03 00:30 | 14.721
2018-08-03 | 1:00 | 2017-08-03 01:00 | 14.673
2018-08-03 | 1:30 | 2017-08-03 01:30 | 14.625
2018-08-03 | 2:00 | 2017-08-03 02:00 | 14.577
2018-08-03 | 2:30 | 2017-08-03 02:30 | 14.505
2018-08-03 | 3:00 | 2017-08-03 03:00 | 14.457
2018-08-03 | 3:30 | 2017-08-03 03:30 | 14.433
2018-08-03 | 4:00 | 2017-08-03 04:00 | 14.409
2018-08-03 | 4:30 | 2017-08-03 04:30 | 14.385
2018-08-03 | 5:00 | 2017-08-03 05:00 | 14.361
2018-08-03 | 5:30 | 2017-08-03 05:30 | 14.337
2018-08-03 | 6:00 | 2017-08-03 06:00 | 14.314
2018-08-03 | 6:30 | 2017-08-03 06:30 | 14.266
2018-08-03 | 7:00 | 2017-08-03 07:00 | 14.242
2018-08-03 | 7:30 | 2017-08-03 07:30 | 14.218
2018-08-03 | 8:00 | 2017-08-03 08:00 | 14.218
2018-08-03 | 8:30 | 2017-08-03 08:30 | 14.218
2018-08-03 | 9:00 | 2017-08-03 09:00 | 14.266
2018-08-03 | 9:30 | 2017-08-03 09:30 | 14.314
2018-08-03 | 10:00 | 2017-08-03 10:00 | 14.361
2018-08-03 | 10:30 | 2017-08-03 10:30 | 14.457
2018-08-03 | 11:00 | 2017-08-03 11:00 | 14.577
2018-08-03 | 11:30 | 2017-08-03 11:30 | 14.721
2018-08-03 | 12:00 | 2017-08-03 12:00 | 14.864
2018-08-03 | 12:30 | 2017-08-03 12:30 | 15.031
2018-08-03 | 13:00 | 2017-08-03 13:00 | 15.27
2018-08-03 | 13:30 | 2017-08-03 13:30 | 15.438
2018-08-03 | 14:00 | 2017-08-03 14:00 | 15.605
2018-08-03 | 14:30 | 2017-08-03 14:30 | 15.748
2018-08-03 | 15:00 | 2017-08-03 15:00 | 15.819
2018-08-03 | 15:30 | 2017-08-03 15:30 | 15.843
2018-08-03 | 16:00 | 2017-08-03 16:00 | 15.796
2018-08-03 | 16:30 | 2017-08-03 16:30 | 15.772
2018-08-03 | 17:00 | 2017-08-03 17:00 | 15.724
2018-08-03 | 17:30 | 2017-08-03 17:30 | 15.676
2018-08-03 | 18:00 | 2017-08-03 18:00 | 15.652
2018-08-03 | 18:30 | 2017-08-03 18:30 | 15.581
2018-08-03 | 19:00 | 2017-08-03 19:00 | 15.509
2018-08-03 | 19:30 | 2017-08-03 19:30 | 15.438
2018-08-03 | 20:00 | 2017-08-03 20:00 | 15.366
2018-08-03 | 20:30 | 2017-08-03 20:30 | 15.294
2018-08-03 | 21:00 | 2017-08-03 21:00 | 15.223
2018-08-03 | 21:30 | 2017-08-03 21:30 | 15.175
2018-08-03 | 22:00 | 2017-08-03 22:00 | 15.103
2018-08-03 | 22:30 | 2017-08-03 22:30 | 15.031
2018-08-03 | 23:00 | 2017-08-03 23:00 | 14.936
2018-08-03 | 23:30 | 2017-08-03 23:30 | 14.864 | 14.9204 | 14.218 | 15.843 | 0.55408 | 1.625
2018-08-04 | 0:00 | 2017-08-04 | 14.816
2018-08-04 | 0:30 | 2017-08-04 00:30 | 14.768
2018-08-04 | 1:00 | 2017-08-04 01:00 | 14.745
2018-08-04 | 1:30 | 2017-08-04 01:30 | 14.697
2018-08-04 | 2:00 | 2017-08-04 02:00 | 14.673
2018-08-04 | 2:30 | 2017-08-04 02:30 | 14.601
2018-08-04 | 3:00 | 2017-08-04 03:00 | 14.577
2018-08-04 | 3:30 | 2017-08-04 03:30 | 14.529
2018-08-04 | 4:00 | 2017-08-04 04:00 | 14.505
2018-08-04 | 4:30 | 2017-08-04 04:30 | 14.481
2018-08-04 | 5:00 | 2017-08-04 05:00 | 14.457
2018-08-04 | 5:30 | 2017-08-04 05:30 | 14.433
2018-08-04 | 6:00 | 2017-08-04 06:00 | 14.409
2018-08-04 | 6:30 | 2017-08-04 06:30 | 14.385
2018-08-04 | 7:00 | 2017-08-04 07:00 | 14.361
2018-08-04 | 7:30 | 2017-08-04 07:30 | 14.361
2018-08-04 | 8:00 | 2017-08-04 08:00 | 14.361
2018-08-04 | 8:30 | 2017-08-04 08:30 | 14.361
2018-08-04 | 9:00 | 2017-08-04 09:00 | 14.361
2018-08-04 | 9:30 | 2017-08-04 09:30 | 14.385
2018-08-04 | 10:00 | 2017-08-04 10:00 | 14.409
2018-08-04 | 10:30 | 2017-08-04 10:30 | 14.409
2018-08-04 | 11:00 | 2017-08-04 11:00 | 14.457
2018-08-04 | 11:30 | 2017-08-04 11:30 | 14.505
2018-08-04 | 12:00 | 2017-08-04 12:00 | 14.577
2018-08-04 | 12:30 | 2017-08-04 12:30 | 14.697
2018-08-04 | 13:00 | 2017-08-04 13:00 | 14.888
2018-08-04 | 13:30 | 2017-08-04 13:30 | 15.175
2018-08-04 | 14:00 | 2017-08-04 14:00 | 15.366
2018-08-04 | 14:30 | 2017-08-04 14:30 | 15.485
2018-08-04 | 15:00 | 2017-08-04 15:00 | 15.485
2018-08-04 | 15:30 | 2017-08-04 15:30 | 15.39
2018-08-04 | 16:00 | 2017-08-04 16:00 | 15.294
2018-08-04 | 16:30 | 2017-08-04 16:30 | 15.199
2018-08-04 | 17:00 | 2017-08-04 17:00 | 15.127
2018-08-04 | 17:30 | 2017-08-04 17:30 | 15.103
2018-08-04 | 18:00 | 2017-08-04 18:00 | 15.055
2018-08-04 | 18:30 | 2017-08-04 18:30 | 14.984
2018-08-04 | 19:00 | 2017-08-04 19:00 | 14.936
2018-08-04 | 19:30 | 2017-08-04 19:30 | 14.864
2018-08-04 | 20:00 | 2017-08-04 20:00 | 14.816
2018-08-04 | 20:30 | 2017-08-04 20:30 | 14.768
2018-08-04 | 21:00 | 2017-08-04 21:00 | 14.721
2018-08-04 | 21:30 | 2017-08-04 21:30 | 14.673
2018-08-04 | 22:00 | 2017-08-04 22:00 | 14.649
2018-08-04 | 22:30 | 2017-08-04 22:30 | 14.601
2018-08-04 | 23:00 | 2017-08-04 23:00 | 14.577
2018-08-04 | 23:30 | 2017-08-04 23:30 | 14.553 | 14.7298 | 14.361 | 15.485 | 0.32958 | 1.124
2018-08-05 | 0:00 | 2017-08-05 | 14.529
2018-08-05 | 0:30 | 2017-08-05 00:30 | 14.505
2018-08-05 | 1:00 | 2017-08-05 01:00 | 14.505
2018-08-05 | 1:30 | 2017-08-05 01:30 | 14.457
2018-08-05 | 2:00 | 2017-08-05 02:00 | 14.457
2018-08-05 | 2:30 | 2017-08-05 02:30 | 14.433
2018-08-05 | 3:00 | 2017-08-05 03:00 | 14.409
2018-08-05 | 3:30 | 2017-08-05 03:30 | 14.385
2018-08-05 | 4:00 | 2017-08-05 04:00 | 14.361
2018-08-05 | 4:30 | 2017-08-05 04:30 | 14.337
2018-08-05 | 5:00 | 2017-08-05 05:00 | 14.337
2018-08-05 | 5:30 | 2017-08-05 05:30 | 14.314
2018-08-05 | 6:00 | 2017-08-05 06:00 | 14.29
2018-08-05 | 6:30 | 2017-08-05 06:30 | 14.266
2018-08-05 | 7:00 | 2017-08-05 07:00 | 14.266
2018-08-05 | 7:30 | 2017-08-05 07:30 | 14.242
2018-08-05 | 8:00 | 2017-08-05 08:00 | 14.242
2018-08-05 | 8:30 | 2017-08-05 08:30 | 14.242
2018-08-05 | 9:00 | 2017-08-05 09:00 | 14.242
2018-08-05 | 9:30 | 2017-08-05 09:30 | 14.242
2018-08-05 | 10:00 | 2017-08-05 10:00 | 14.242
2018-08-05 | 10:30 | 2017-08-05 10:30 | 14.266
2018-08-05 | 11:00 | 2017-08-05 11:00 | 14.266
2018-08-05 | 11:30 | 2017-08-05 11:30 | 14.266
2018-08-05 | 12:00 | 2017-08-05 12:00 | 14.314
2018-08-05 | 12:30 | 2017-08-05 12:30 | 14.361
2018-08-05 | 13:00 | 2017-08-05 13:00 | 14.433
2018-08-05 | 13:30 | 2017-08-05 13:30 | 14.505
2018-08-05 | 14:00 | 2017-08-05 14:00 | 14.601
2018-08-05 | 14:30 | 2017-08-05 14:30 | 14.721
2018-08-05 | 15:00 | 2017-08-05 15:00 | 14.912
2018-08-05 | 15:30 | 2017-08-05 15:30 | 15.008
2018-08-05 | 16:00 | 2017-08-05 16:00 | 15.079
2018-08-05 | 16:30 | 2017-08-05 16:30 | 15.079
2018-08-05 | 17:00 | 2017-08-05 17:00 | 15.031
2018-08-05 | 17:30 | 2017-08-05 17:30 | 14.984
2018-08-05 | 18:00 | 2017-08-05 18:00 | 14.912
2018-08-05 | 18:30 | 2017-08-05 18:30 | 14.84
2018-08-05 | 19:00 | 2017-08-05 19:00 | 14.792
2018-08-05 | 19:30 | 2017-08-05 19:30 | 14.768
2018-08-05 | 20:00 | 2017-08-05 20:00 | 14.721
2018-08-05 | 20:30 | 2017-08-05 20:30 | 14.673
2018-08-05 | 21:00 | 2017-08-05 21:00 | 14.601
2018-08-05 | 21:30 | 2017-08-05 21:30 | 14.529
2018-08-05 | 22:00 | 2017-08-05 22:00 | 14.457
2018-08-05 | 22:30 | 2017-08-05 22:30 | 14.385
2018-08-05 | 23:00 | 2017-08-05 23:00 | 14.314
2018-08-05 | 23:30 | 2017-08-05 23:30 | 14.242 | 14.5076 | 14.242 | 15.079 | 0.26226 | 0.837
2018-08-06 | 0:00 | 2017-08-06 | 14.194
2018-08-06 | 0:30 | 2017-08-06 00:30 | 14.122
2018-08-06 | 1:00 | 2017-08-06 01:00 | 14.074
2018-08-06 | 1:30 | 2017-08-06 01:30 | 14.026
2018-08-06 | 2:00 | 2017-08-06 02:00 | 13.978
2018-08-06 | 2:30 | 2017-08-06 02:30 | 13.93
2018-08-06 | 3:00 | 2017-08-06 03:00 | 13.906
2018-08-06 | 3:30 | 2017-08-06 03:30 | 13.882
2018-08-06 | 4:00 | 2017-08-06 04:00 | 13.858
2018-08-06 | 4:30 | 2017-08-06 04:30 | 13.858
2018-08-06 | 5:00 | 2017-08-06 05:00 | 13.858
2018-08-06 | 5:30 | 2017-08-06 05:30 | 13.858
2018-08-06 | 6:00 | 2017-08-06 06:00 | 13.858
2018-08-06 | 6:30 | 2017-08-06 06:30 | 13.858
2018-08-06 | 7:00 | 2017-08-06 07:00 | 13.858
2018-08-06 | 7:30 | 2017-08-06 07:30 | 13.858
2018-08-06 | 8:00 | 2017-08-06 08:00 | 13.858
2018-08-06 | 8:30 | 2017-08-06 08:30 | 13.858
2018-08-06 | 9:00 | 2017-08-06 09:00 | 13.882
2018-08-06 | 9:30 | 2017-08-06 09:30 | 13.882
2018-08-06 | 10:00 | 2017-08-06 10:00 | 13.906
2018-08-06 | 10:30 | 2017-08-06 10:30 | 13.93
2018-08-06 | 11:00 | 2017-08-06 11:00 | 13.978
2018-08-06 | 11:30 | 2017-08-06 11:30 | 14.002
2018-08-06 | 12:00 | 2017-08-06 12:00 | 14.05
2018-08-06 | 12:30 | 2017-08-06 12:30 | 14.098
2018-08-06 | 13:00 | 2017-08-06 13:00 | 14.122
2018-08-06 | 13:30 | 2017-08-06 13:30 | 14.17
2018-08-06 | 14:00 | 2017-08-06 14:00 | 14.242
2018-08-06 | 14:30 | 2017-08-06 14:30 | 14.314
2018-08-06 | 15:00 | 2017-08-06 15:00 | 14.409
2018-08-06 | 15:30 | 2017-08-06 15:30 | 14.529
2018-08-06 | 16:00 | 2017-08-06 16:00 | 14.625
2018-08-06 | 16:30 | 2017-08-06 16:30 | 14.649
2018-08-06 | 17:00 | 2017-08-06 17:00 | 14.625
2018-08-06 | 17:30 | 2017-08-06 17:30 | 14.601
2018-08-06 | 18:00 | 2017-08-06 18:00 | 14.505
2018-08-06 | 18:30 | 2017-08-06 18:30 | 14.457
2018-08-06 | 19:00 | 2017-08-06 19:00 | 14.385
2018-08-06 | 19:30 | 2017-08-06 19:30 | 14.337
2018-08-06 | 20:00 | 2017-08-06 20:00 | 14.29
2018-08-06 | 20:30 | 2017-08-06 20:30 | 14.242
2018-08-06 | 21:00 | 2017-08-06 21:00 | 14.194
2018-08-06 | 21:30 | 2017-08-06 21:30 | 14.17
2018-08-06 | 22:00 | 2017-08-06 22:00 | 14.122
2018-08-06 | 22:30 | 2017-08-06 22:30 | 14.098
2018-08-06 | 23:00 | 2017-08-06 23:00 | 14.05
2018-08-06 | 23:30 | 2017-08-06 23:30 | 14.026 | 14.1163 | 13.858 | 14.649 | 0.24701 | 0.791
2018-08-07 | 0:00 | 2017-08-07 | 14.002
2018-08-07 | 0:30 | 2017-08-07 00:30 | 13.978
2018-08-07 | 1:00 | 2017-08-07 01:00 | 13.954
2018-08-07 | 1:30 | 2017-08-07 01:30 | 13.93
2018-08-07 | 2:00 | 2017-08-07 02:00 | 13.906
2018-08-07 | 2:30 | 2017-08-07 02:30 | 13.882
2018-08-07 | 3:00 | 2017-08-07 03:00 | 13.834
2018-08-07 | 3:30 | 2017-08-07 03:30 | 13.81
2018-08-07 | 4:00 | 2017-08-07 04:00 | 13.786
2018-08-07 | 4:30 | 2017-08-07 04:30 | 13.762
2018-08-07 | 5:00 | 2017-08-07 05:00 | 13.738
2018-08-07 | 5:30 | 2017-08-07 05:30 | 13.714
2018-08-07 | 6:00 | 2017-08-07 06:00 | 13.714
2018-08-07 | 6:30 | 2017-08-07 06:30 | 13.69
2018-08-07 | 7:00 | 2017-08-07 07:00 | 13.666
2018-08-07 | 7:30 | 2017-08-07 07:30 | 13.642
2018-08-07 | 8:00 | 2017-08-07 08:00 | 13.642
2018-08-07 | 8:30 | 2017-08-07 08:30 | 13.618
2018-08-07 | 9:00 | 2017-08-07 09:00 | 13.618
2018-08-07 | 9:30 | 2017-08-07 09:30 | 13.618
2018-08-07 | 10:00 | 2017-08-07 10:00 | 13.618
2018-08-07 | 10:30 | 2017-08-07 10:30 | 13.618
2018-08-07 | 11:00 | 2017-08-07 11:00 | 13.642
2018-08-07 | 11:30 | 2017-08-07 11:30 | 13.666
2018-08-07 | 12:00 | 2017-08-07 12:00 | 13.69
2018-08-07 | 12:30 | 2017-08-07 12:30 | 13.738
2018-08-07 | 13:00 | 2017-08-07 13:00 | 13.786
2018-08-07 | 13:30 | 2017-08-07 13:30 | 13.81
2018-08-07 | 14:00 | 2017-08-07 14:00 | 13.834
2018-08-07 | 14:30 | 2017-08-07 14:30 | 13.882
2018-08-07 | 15:00 | 2017-08-07 15:00 | 13.906
2018-08-07 | 15:30 | 2017-08-07 15:30 | 13.93
2018-08-07 | 16:00 | 2017-08-07 16:00 | 13.978
2018-08-07 | 16:30 | 2017-08-07 16:30 | 13.978
2018-08-07 | 17:00 | 2017-08-07 17:00 | 13.978
2018-08-07 | 17:30 | 2017-08-07 17:30 | 13.954
2018-08-07 | 18:00 | 2017-08-07 18:00 | 13.93
2018-08-07 | 18:30 | 2017-08-07 18:30 | 13.906
2018-08-07 | 19:00 | 2017-08-07 19:00 | 13.882
2018-08-07 | 19:30 | 2017-08-07 19:30 | 13.858
2018-08-07 | 20:00 | 2017-08-07 20:00 | 13.834
2018-08-07 | 20:30 | 2017-08-07 20:30 | 13.81
2018-08-07 | 21:00 | 2017-08-07 21:00 | 13.762
2018-08-07 | 21:30 | 2017-08-07 21:30 | 13.762
2018-08-07 | 22:00 | 2017-08-07 22:00 | 13.738
2018-08-07 | 22:30 | 2017-08-07 22:30 | 13.714
2018-08-07 | 23:00 | 2017-08-07 23:00 | 13.69
2018-08-07 | 23:30 | 2017-08-07 23:30 | 13.666 | 13.793 | 13.618 | 14.002 | 0.12147 | 0.384
2018-08-08 | 0:00 | 2017-08-08 | 13.642
2018-08-08 | 0:30 | 2017-08-08 00:30 | 13.618
2018-08-08 | 1:00 | 2017-08-08 01:00 | 13.594
2018-08-08 | 1:30 | 2017-08-08 01:30 | 13.594
2018-08-08 | 2:00 | 2017-08-08 02:00 | 13.57
2018-08-08 | 2:30 | 2017-08-08 02:30 | 13.546
2018-08-08 | 3:00 | 2017-08-08 03:00 | 13.522
2018-08-08 | 3:30 | 2017-08-08 03:30 | 13.497
2018-08-08 | 4:00 | 2017-08-08 04:00 | 13.497
2018-08-08 | 4:30 | 2017-08-08 04:30 | 13.473
2018-08-08 | 5:00 | 2017-08-08 05:00 | 13.473
2018-08-08 | 5:30 | 2017-08-08 05:30 | 13.449
2018-08-08 | 6:00 | 2017-08-08 06:00 | 13.425
2018-08-08 | 6:30 | 2017-08-08 06:30 | 13.425
2018-08-08 | 7:00 | 2017-08-08 07:00 | 13.401
2018-08-08 | 7:30 | 2017-08-08 07:30 | 13.401
2018-08-08 | 8:00 | 2017-08-08 08:00 | 13.401
2018-08-08 | 8:30 | 2017-08-08 08:30 | 13.401
2018-08-08 | 9:00 | 2017-08-08 09:00 | 13.401
2018-08-08 | 9:30 | 2017-08-08 09:30 | 13.401
2018-08-08 | 10:00 | 2017-08-08 10:00 | 13.401
2018-08-08 | 10:30 | 2017-08-08 10:30 | 13.425
2018-08-08 | 11:00 | 2017-08-08 11:00 | 13.473
2018-08-08 | 11:30 | 2017-08-08 11:30 | 13.522
2018-08-08 | 12:00 | 2017-08-08 12:00 | 13.57
2018-08-08 | 12:30 | 2017-08-08 12:30 | 13.618
2018-08-08 | 13:00 | 2017-08-08 13:00 | 13.714
2018-08-08 | 13:30 | 2017-08-08 13:30 | 13.81
2018-08-08 | 14:00 | 2017-08-08 14:00 | 13.882
2018-08-08 | 14:30 | 2017-08-08 14:30 | 13.978
2018-08-08 | 15:00 | 2017-08-08 15:00 | 14.074
2018-08-08 | 15:30 | 2017-08-08 15:30 | 14.17
2018-08-08 | 16:00 | 2017-08-08 16:00 | 14.194
2018-08-08 | 16:30 | 2017-08-08 16:30 | 14.146
2018-08-08 | 17:00 | 2017-08-08 17:00 | 14.074
2018-08-08 | 17:30 | 2017-08-08 17:30 | 14.026
2018-08-08 | 18:00 | 2017-08-08 18:00 | 13.978
2018-08-08 | 18:30 | 2017-08-08 18:30 | 13.93
2018-08-08 | 19:00 | 2017-08-08 19:00 | 13.882
2018-08-08 | 19:30 | 2017-08-08 19:30 | 13.858
2018-08-08 | 20:00 | 2017-08-08 20:00 | 13.81
2018-08-08 | 20:30 | 2017-08-08 20:30 | 13.786
2018-08-08 | 21:00 | 2017-08-08 21:00 | 13.738
2018-08-08 | 21:30 | 2017-08-08 21:30 | 13.714
2018-08-08 | 22:00 | 2017-08-08 22:00 | 13.69
2018-08-08 | 22:30 | 2017-08-08 22:30 | 13.666
2018-08-08 | 23:00 | 2017-08-08 23:00 | 13.666
2018-08-08 | 23:30 | 2017-08-08 23:30 | 13.642 | 13.6702 | 13.401 | 14.194 | 0.2378 | 0.793
2018-08-09 | 0:00 | 2017-08-09 | 13.618
2018-08-09 | 0:30 | 2017-08-09 00:30 | 13.594
2018-08-09 | 1:00 | 2017-08-09 01:00 | 13.594
2018-08-09 | 1:30 | 2017-08-09 01:30 | 13.57
2018-08-09 | 2:00 | 2017-08-09 02:00 | 13.57
2018-08-09 | 2:30 | 2017-08-09 02:30 | 13.546
2018-08-09 | 3:00 | 2017-08-09 03:00 | 13.522
2018-08-09 | 3:30 | 2017-08-09 03:30 | 13.522
2018-08-09 | 4:00 | 2017-08-09 04:00 | 13.497
2018-08-09 | 4:30 | 2017-08-09 04:30 | 13.497
2018-08-09 | 5:00 | 2017-08-09 05:00 | 13.473
2018-08-09 | 5:30 | 2017-08-09 05:30 | 13.473
2018-08-09 | 6:00 | 2017-08-09 06:00 | 13.449
2018-08-09 | 6:30 | 2017-08-09 06:30 | 13.449
2018-08-09 | 7:00 | 2017-08-09 07:00 | 13.425
2018-08-09 | 7:30 | 2017-08-09 07:30 | 13.425
2018-08-09 | 8:00 | 2017-08-09 08:00 | 13.425
2018-08-09 | 8:30 | 2017-08-09 08:30 | 13.425
2018-08-09 | 9:00 | 2017-08-09 09:00 | 13.425
2018-08-09 | 9:30 | 2017-08-09 09:30 | 13.425
2018-08-09 | 10:00 | 2017-08-09 10:00 | 13.449
2018-08-09 | 10:30 | 2017-08-09 10:30 | 13.497
2018-08-09 | 11:00 | 2017-08-09 11:00 | 13.522
2018-08-09 | 11:30 | 2017-08-09 11:30 | 13.546
2018-08-09 | 12:00 | 2017-08-09 12:00 | 13.594
2018-08-09 | 12:30 | 2017-08-09 12:30 | 13.642
2018-08-09 | 13:00 | 2017-08-09 13:00 | 13.714
2018-08-09 | 13:30 | 2017-08-09 13:30 | 13.738
2018-08-09 | 14:00 | 2017-08-09 14:00 | 13.762
2018-08-09 | 14:30 | 2017-08-09 14:30 | 13.81
2018-08-09 | 15:00 | 2017-08-09 15:00 | 13.834
2018-08-09 | 15:30 | 2017-08-09 15:30 | 13.834
2018-08-09 | 16:00 | 2017-08-09 16:00 | 13.858
2018-08-09 | 16:30 | 2017-08-09 16:30 | 13.858
2018-08-09 | 17:00 | 2017-08-09 17:00 | 13.858
2018-08-09 | 17:30 | 2017-08-09 17:30 | 13.834
2018-08-09 | 18:00 | 2017-08-09 18:00 | 13.834
2018-08-09 | 18:30 | 2017-08-09 18:30 | 13.81
2018-08-09 | 19:00 | 2017-08-09 19:00 | 13.762
2018-08-09 | 19:30 | 2017-08-09 19:30 | 13.738
2018-08-09 | 20:00 | 2017-08-09 20:00 | 13.714
2018-08-09 | 20:30 | 2017-08-09 20:30 | 13.69
2018-08-09 | 21:00 | 2017-08-09 21:00 | 13.642
2018-08-09 | 21:30 | 2017-08-09 21:30 | 13.618
2018-08-09 | 22:00 | 2017-08-09 22:00 | 13.594
2018-08-09 | 22:30 | 2017-08-09 22:30 | 13.57
2018-08-09 | 23:00 | 2017-08-09 23:00 | 13.546
2018-08-09 | 23:30 | 2017-08-09 23:30 | 13.546 | 13.6112 | 13.425 | 13.858 | 0.14431 | 0.433
2018-08-10 | 0:00 | 2017-08-10 | 13.522
2018-08-10 | 0:30 | 2017-08-10 00:30 | 13.522
2018-08-10 | 1:00 | 2017-08-10 01:00 | 13.497
2018-08-10 | 1:30 | 2017-08-10 01:30 | 13.497
2018-08-10 | 2:00 | 2017-08-10 02:00 | 13.473
2018-08-10 | 2:30 | 2017-08-10 02:30 | 13.449
2018-08-10 | 3:00 | 2017-08-10 03:00 | 13.449
2018-08-10 | 3:30 | 2017-08-10 03:30 | 13.449
2018-08-10 | 4:00 | 2017-08-10 04:00 | 13.425
2018-08-10 | 4:30 | 2017-08-10 04:30 | 13.401
2018-08-10 | 5:00 | 2017-08-10 05:00 | 13.401
2018-08-10 | 5:30 | 2017-08-10 05:30 | 13.401
2018-08-10 | 6:00 | 2017-08-10 06:00 | 13.377
2018-08-10 | 6:30 | 2017-08-10 06:30 | 13.377
2018-08-10 | 7:00 | 2017-08-10 07:00 | 13.377
2018-08-10 | 7:30 | 2017-08-10 07:30 | 13.353
2018-08-10 | 8:00 | 2017-08-10 08:00 | 13.353
2018-08-10 | 8:30 | 2017-08-10 08:30 | 13.377
2018-08-10 | 9:00 | 2017-08-10 09:00 | 13.377
2018-08-10 | 9:30 | 2017-08-10 09:30 | 13.377
2018-08-10 | 10:00 | 2017-08-10 10:00 | 13.401
2018-08-10 | 10:30 | 2017-08-10 10:30 | 13.425
2018-08-10 | 11:00 | 2017-08-10 11:00 | 13.449
2018-08-10 | 11:30 | 2017-08-10 11:30 | 13.473
2018-08-10 | 12:00 | 2017-08-10 12:00 | 13.497
2018-08-10 | 12:30 | 2017-08-10 12:30 | 13.522
2018-08-10 | 13:00 | 2017-08-10 13:00 | 13.546
2018-08-10 | 13:30 | 2017-08-10 13:30 | 13.594
2018-08-10 | 14:00 | 2017-08-10 14:00 | 13.618
2018-08-10 | 14:30 | 2017-08-10 14:30 | 13.666
2018-08-10 | 15:00 | 2017-08-10 15:00 | 13.69
2018-08-10 | 15:30 | 2017-08-10 15:30 | 13.714
2018-08-10 | 16:00 | 2017-08-10 16:00 | 13.714
2018-08-10 | 16:30 | 2017-08-10 16:30 | 13.714
2018-08-10 | 17:00 | 2017-08-10 17:00 | 13.69
2018-08-10 | 17:30 | 2017-08-10 17:30 | 13.69
2018-08-10 | 18:00 | 2017-08-10 18:00 | 13.642
2018-08-10 | 18:30 | 2017-08-10 18:30 | 13.618
2018-08-10 | 19:00 | 2017-08-10 19:00 | 13.594
2018-08-10 | 19:30 | 2017-08-10 19:30 | 13.57
2018-08-10 | 20:00 | 2017-08-10 20:00 | 13.546
2018-08-10 | 20:30 | 2017-08-10 20:30 | 13.522
2018-08-10 | 21:00 | 2017-08-10 21:00 | 13.497
2018-08-10 | 21:30 | 2017-08-10 21:30 | 13.473
2018-08-10 | 22:00 | 2017-08-10 22:00 | 13.449
2018-08-10 | 22:30 | 2017-08-10 22:30 | 13.425
2018-08-10 | 23:00 | 2017-08-10 23:00 | 13.425
2018-08-10 | 23:30 | 2017-08-10 23:30 | 13.401 | 13.5004 | 13.353 | 13.714 | 0.11019 | 0.361
2018-08-11 | 0:00 | 2017-08-11 | 13.377
2018-08-11 | 0:30 | 2017-08-11 00:30 | 13.377
2018-08-11 | 1:00 | 2017-08-11 01:00 | 13.377
2018-08-11 | 1:30 | 2017-08-11 01:30 | 13.353
2018-08-11 | 2:00 | 2017-08-11 02:00 | 13.353
2018-08-11 | 2:30 | 2017-08-11 02:30 | 13.353
2018-08-11 | 3:00 | 2017-08-11 03:00 | 13.329
2018-08-11 | 3:30 | 2017-08-11 03:30 | 13.329
2018-08-11 | 4:00 | 2017-08-11 04:00 | 13.329
2018-08-11 | 4:30 | 2017-08-11 04:30 | 13.305
2018-08-11 | 5:00 | 2017-08-11 05:00 | 13.305
2018-08-11 | 5:30 | 2017-08-11 05:30 | 13.305
2018-08-11 | 6:00 | 2017-08-11 06:00 | 13.281
2018-08-11 | 6:30 | 2017-08-11 06:30 | 13.281
2018-08-11 | 7:00 | 2017-08-11 07:00 | 13.281
2018-08-11 | 7:30 | 2017-08-11 07:30 | 13.281
2018-08-11 | 8:00 | 2017-08-11 08:00 | 13.281
2018-08-11 | 8:30 | 2017-08-11 08:30 | 13.281
2018-08-11 | 9:00 | 2017-08-11 09:00 | 13.281
2018-08-11 | 9:30 | 2017-08-11 09:30 | 13.305
2018-08-11 | 10:00 | 2017-08-11 10:00 | 13.305
2018-08-11 | 10:30 | 2017-08-11 10:30 | 13.305
2018-08-11 | 11:00 | 2017-08-11 11:00 | 13.329
2018-08-11 | 11:30 | 2017-08-11 11:30 | 13.353
2018-08-11 | 12:00 | 2017-08-11 12:00 | 13.353
2018-08-11 | 12:30 | 2017-08-11 12:30 | 13.401
2018-08-11 | 13:00 | 2017-08-11 13:00 | 13.449
2018-08-11 | 13:30 | 2017-08-11 13:30 | 13.522
2018-08-11 | 14:00 | 2017-08-11 14:00 | 13.57
2018-08-11 | 14:30 | 2017-08-11 14:30 | 13.642
2018-08-11 | 15:00 | 2017-08-11 15:00 | 13.738
2018-08-11 | 15:30 | 2017-08-11 15:30 | 13.786
2018-08-11 | 16:00 | 2017-08-11 16:00 | 13.81
2018-08-11 | 16:30 | 2017-08-11 16:30 | 13.882
2018-08-11 | 17:00 | 2017-08-11 17:00 | 13.858
2018-08-11 | 17:30 | 2017-08-11 17:30 | 13.762
2018-08-11 | 18:00 | 2017-08-11 18:00 | 13.69
2018-08-11 | 18:30 | 2017-08-11 18:30 | 13.642
2018-08-11 | 19:00 | 2017-08-11 19:00 | 13.594
2018-08-11 | 19:30 | 2017-08-11 19:30 | 13.546
2018-08-11 | 20:00 | 2017-08-11 20:00 | 13.522
2018-08-11 | 20:30 | 2017-08-11 20:30 | 13.497
2018-08-11 | 21:00 | 2017-08-11 21:00 | 13.473
2018-08-11 | 21:30 | 2017-08-11 21:30 | 13.449
2018-08-11 | 22:00 | 2017-08-11 22:00 | 13.425
2018-08-11 | 22:30 | 2017-08-11 22:30 | 13.401
2018-08-11 | 23:00 | 2017-08-11 23:00 | 13.377
2018-08-11 | 23:30 | 2017-08-11 23:30 | 13.377 | 13.4463 | 13.281 | 13.882 | 0.17429 | 0.601
2018-08-12 | 0:00 | 2017-08-12 | 13.353
2018-08-12 | 0:30 | 2017-08-12 00:30 | 13.353
2018-08-12 | 1:00 | 2017-08-12 01:00 | 13.329
2018-08-12 | 1:30 | 2017-08-12 01:30 | 13.329
2018-08-12 | 2:00 | 2017-08-12 02:00 | 13.305
2018-08-12 | 2:30 | 2017-08-12 02:30 | 13.305
2018-08-12 | 3:00 | 2017-08-12 03:00 | 13.305
2018-08-12 | 3:30 | 2017-08-12 03:30 | 13.281
2018-08-12 | 4:00 | 2017-08-12 04:00 | 13.257
2018-08-12 | 4:30 | 2017-08-12 04:30 | 13.233
2018-08-12 | 5:00 | 2017-08-12 05:00 | 13.233
2018-08-12 | 5:30 | 2017-08-12 05:30 | 13.209
2018-08-12 | 6:00 | 2017-08-12 06:00 | 13.209
2018-08-12 | 6:30 | 2017-08-12 06:30 | 13.209
2018-08-12 | 7:00 | 2017-08-12 07:00 | 13.185
2018-08-12 | 7:30 | 2017-08-12 07:30 | 13.209
2018-08-12 | 8:00 | 2017-08-12 08:00 | 13.209
2018-08-12 | 8:30 | 2017-08-12 08:30 | 13.233
2018-08-12 | 9:00 | 2017-08-12 09:00 | 13.257
2018-08-12 | 9:30 | 2017-08-12 09:30 | 13.305
2018-08-12 | 10:00 | 2017-08-12 10:00 | 13.353
2018-08-12 | 10:30 | 2017-08-12 10:30 | 13.401
2018-08-12 | 11:00 | 2017-08-12 11:00 | 13.425
2018-08-12 | 11:30 | 2017-08-12 11:30 | 13.473
2018-08-12 | 12:00 | 2017-08-12 12:00 | 13.546
2018-08-12 | 12:30 | 2017-08-12 12:30 | 13.57
2018-08-12 | 13:00 | 2017-08-12 13:00 | 13.594
2018-08-12 | 13:30 | 2017-08-12 13:30 | 13.69
2018-08-12 | 14:00 | 2017-08-12 14:00 | 13.738
2018-08-12 | 14:30 | 2017-08-12 14:30 | 13.81
2018-08-12 | 15:00 | 2017-08-12 15:00 | 13.906
2018-08-12 | 15:30 | 2017-08-12 15:30 | 14.002
2018-08-12 | 16:00 | 2017-08-12 16:00 | 13.978
2018-08-12 | 16:30 | 2017-08-12 16:30 | 13.954
2018-08-12 | 17:00 | 2017-08-12 17:00 | 13.882
2018-08-12 | 17:30 | 2017-08-12 17:30 | 13.834
2018-08-12 | 18:00 | 2017-08-12 18:00 | 13.81
2018-08-12 | 18:30 | 2017-08-12 18:30 | 13.762
2018-08-12 | 19:00 | 2017-08-12 19:00 | 13.738
2018-08-12 | 19:30 | 2017-08-12 19:30 | 13.714
2018-08-12 | 20:00 | 2017-08-12 20:00 | 13.69
2018-08-12 | 20:30 | 2017-08-12 20:30 | 13.666
2018-08-12 | 21:00 | 2017-08-12 21:00 | 13.642
2018-08-12 | 21:30 | 2017-08-12 21:30 | 13.642
2018-08-12 | 22:00 | 2017-08-12 22:00 | 13.642
2018-08-12 | 22:30 | 2017-08-12 22:30 | 13.618
2018-08-12 | 23:00 | 2017-08-12 23:00 | 13.618
2018-08-12 | 23:30 | 2017-08-12 23:30 | 13.618 | 13.513 | 13.185 | 14.002 | 0.2498 | 0.817
2018-08-13 | 0:00 | 2017-08-13 | 13.618
2018-08-13 | 0:30 | 2017-08-13 00:30 | 13.618
2018-08-13 | 1:00 | 2017-08-13 01:00 | 13.618
2018-08-13 | 1:30 | 2017-08-13 01:30 | 13.618
2018-08-13 | 2:00 | 2017-08-13 02:00 | 13.618
2018-08-13 | 2:30 | 2017-08-13 02:30 | 13.618
2018-08-13 | 3:00 | 2017-08-13 03:00 | 13.594
2018-08-13 | 3:30 | 2017-08-13 03:30 | 13.594
2018-08-13 | 4:00 | 2017-08-13 04:00 | 13.57
2018-08-13 | 4:30 | 2017-08-13 04:30 | 13.57
2018-08-13 | 5:00 | 2017-08-13 05:00 | 13.57
2018-08-13 | 5:30 | 2017-08-13 05:30 | 13.546
2018-08-13 | 6:00 | 2017-08-13 06:00 | 13.546
2018-08-13 | 6:30 | 2017-08-13 06:30 | 13.522
2018-08-13 | 7:00 | 2017-08-13 07:00 | 13.497
2018-08-13 | 7:30 | 2017-08-13 07:30 | 13.497
2018-08-13 | 8:00 | 2017-08-13 08:00 | 13.473
2018-08-13 | 8:30 | 2017-08-13 08:30 | 13.497
2018-08-13 | 9:00 | 2017-08-13 09:00 | 13.473
2018-08-13 | 9:30 | 2017-08-13 09:30 | 13.522
2018-08-13 | 10:00 | 2017-08-13 10:00 | 13.546
2018-08-13 | 10:30 | 2017-08-13 10:30 | 13.594
2018-08-13 | 11:00 | 2017-08-13 11:00 | 13.666
2018-08-13 | 11:30 | 2017-08-13 11:30 | 13.762
2018-08-13 | 12:00 | 2017-08-13 12:00 | 13.882
2018-08-13 | 12:30 | 2017-08-13 12:30 | 14.002
2018-08-13 | 13:00 | 2017-08-13 13:00 | 14.122
2018-08-13 | 13:30 | 2017-08-13 13:30 | 14.098
2018-08-13 | 14:00 | 2017-08-13 14:00 | 14.17
2018-08-13 | 14:30 | 2017-08-13 14:30 | 14.146
2018-08-13 | 15:00 | 2017-08-13 15:00 | 14.122
2018-08-13 | 15:30 | 2017-08-13 15:30 | 14.17
2018-08-13 | 16:00 | 2017-08-13 16:00 | 14.218
2018-08-13 | 16:30 | 2017-08-13 16:30 | 14.218
2018-08-13 | 17:00 | 2017-08-13 17:00 | 14.17
2018-08-13 | 17:30 | 2017-08-13 17:30 | 14.122
2018-08-13 | 18:00 | 2017-08-13 18:00 | 14.05
2018-08-13 | 18:30 | 2017-08-13 18:30 | 14.002
2018-08-13 | 19:00 | 2017-08-13 19:00 | 13.954
2018-08-13 | 19:30 | 2017-08-13 19:30 | 13.906
2018-08-13 | 20:00 | 2017-08-13 20:00 | 13.882
2018-08-13 | 20:30 | 2017-08-13 20:30 | 13.81
2018-08-13 | 21:00 | 2017-08-13 21:00 | 13.738
2018-08-13 | 21:30 | 2017-08-13 21:30 | 13.666
2018-08-13 | 22:00 | 2017-08-13 22:00 | 13.618
2018-08-13 | 22:30 | 2017-08-13 22:30 | 13.546
2018-08-13 | 23:00 | 2017-08-13 23:00 | 13.473
2018-08-13 | 23:30 | 2017-08-13 23:30 | 13.401 | 13.7549 | 13.401 | 14.218 | 0.25689 | 0.817
2018-08-14 | 0:00 | 2017-08-14 | 13.329
2018-08-14 | 0:30 | 2017-08-14 00:30 | 13.281
2018-08-14 | 1:00 | 2017-08-14 01:00 | 13.233
2018-08-14 | 1:30 | 2017-08-14 01:30 | 13.161
2018-08-14 | 2:00 | 2017-08-14 02:00 | 13.112
2018-08-14 | 2:30 | 2017-08-14 02:30 | 13.064
2018-08-14 | 3:00 | 2017-08-14 03:00 | 12.992
2018-08-14 | 3:30 | 2017-08-14 03:30 | 12.92
2018-08-14 | 4:00 | 2017-08-14 04:00 | 12.871
2018-08-14 | 4:30 | 2017-08-14 04:30 | 12.799
2018-08-14 | 5:00 | 2017-08-14 05:00 | 12.727
2018-08-14 | 5:30 | 2017-08-14 05:30 | 12.703
2018-08-14 | 6:00 | 2017-08-14 06:00 | 12.654
2018-08-14 | 6:30 | 2017-08-14 06:30 | 12.63
2018-08-14 | 7:00 | 2017-08-14 07:00 | 12.606
2018-08-14 | 7:30 | 2017-08-14 07:30 | 12.606
2018-08-14 | 8:00 | 2017-08-14 08:00 | 12.63
2018-08-14 | 8:30 | 2017-08-14 08:30 | 12.654
2018-08-14 | 9:00 | 2017-08-14 09:00 | 12.703
2018-08-14 | 9:30 | 2017-08-14 09:30 | 12.775
2018-08-14 | 10:00 | 2017-08-14 10:00 | 12.823
2018-08-14 | 10:30 | 2017-08-14 10:30 | 12.896
2018-08-14 | 11:00 | 2017-08-14 11:00 | 12.968
2018-08-14 | 11:30 | 2017-08-14 11:30 | 13.04
2018-08-14 | 12:00 | 2017-08-14 12:00 | 13.209
2018-08-14 | 12:30 | 2017-08-14 12:30 | 13.305
2018-08-14 | 13:00 | 2017-08-14 13:00 | 13.353
2018-08-14 | 13:30 | 2017-08-14 13:30 | 13.449
2018-08-14 | 14:00 | 2017-08-14 14:00 | 13.666
2018-08-14 | 14:30 | 2017-08-14 14:30 | 13.834
2018-08-14 | 15:00 | 2017-08-14 15:00 | 13.81
2018-08-14 | 15:30 | 2017-08-14 15:30 | 13.834
2018-08-14 | 16:00 | 2017-08-14 16:00 | 13.834
2018-08-14 | 16:30 | 2017-08-14 16:30 | 13.81
2018-08-14 | 17:00 | 2017-08-14 17:00 | 13.762
2018-08-14 | 17:30 | 2017-08-14 17:30 | 13.69
2018-08-14 | 18:00 | 2017-08-14 18:00 | 13.618
2018-08-14 | 18:30 | 2017-08-14 18:30 | 13.57
2018-08-14 | 19:00 | 2017-08-14 19:00 | 13.522
2018-08-14 | 19:30 | 2017-08-14 19:30 | 13.497
2018-08-14 | 20:00 | 2017-08-14 20:00 | 13.449
2018-08-14 | 20:30 | 2017-08-14 20:30 | 13.377
2018-08-14 | 21:00 | 2017-08-14 21:00 | 13.305
2018-08-14 | 21:30 | 2017-08-14 21:30 | 13.233
2018-08-14 | 22:00 | 2017-08-14 22:00 | 13.161
2018-08-14 | 22:30 | 2017-08-14 22:30 | 13.112
2018-08-14 | 23:00 | 2017-08-14 23:00 | 13.04
2018-08-14 | 23:30 | 2017-08-14 23:30 | 12.968 | 13.1789 | 12.606 | 13.834 | 0.38874 | 1.228
2018-08-15 | 0:00 | 2017-08-15 | 12.896
2018-08-15 | 0:30 | 2017-08-15 00:30 | 12.823
2018-08-15 | 1:00 | 2017-08-15 01:00 | 12.751
2018-08-15 | 1:30 | 2017-08-15 01:30 | 12.678
2018-08-15 | 2:00 | 2017-08-15 02:00 | 12.606
2018-08-15 | 2:30 | 2017-08-15 02:30 | 12.534
2018-08-15 | 3:00 | 2017-08-15 03:00 | 12.461
2018-08-15 | 3:30 | 2017-08-15 03:30 | 12.413
2018-08-15 | 4:00 | 2017-08-15 04:00 | 12.34
2018-08-15 | 4:30 | 2017-08-15 04:30 | 12.34
2018-08-15 | 5:00 | 2017-08-15 05:00 | 12.316
2018-08-15 | 5:30 | 2017-08-15 05:30 | 12.292
2018-08-15 | 6:00 | 2017-08-15 06:00 | 12.268
2018-08-15 | 6:30 | 2017-08-15 06:30 | 12.219
2018-08-15 | 7:00 | 2017-08-15 07:00 | 12.171
2018-08-15 | 7:30 | 2017-08-15 07:30 | 12.147
2018-08-15 | 8:00 | 2017-08-15 08:00 | 12.147
2018-08-15 | 8:30 | 2017-08-15 08:30 | 12.195
2018-08-15 | 9:00 | 2017-08-15 09:00 | 12.243
2018-08-15 | 9:30 | 2017-08-15 09:30 | 12.316
2018-08-15 | 10:00 | 2017-08-15 10:00 | 12.413
2018-08-15 | 10:30 | 2017-08-15 10:30 | 12.509
2018-08-15 | 11:00 | 2017-08-15 11:00 | 12.654
2018-08-15 | 11:30 | 2017-08-15 11:30 | 12.775
2018-08-15 | 12:00 | 2017-08-15 12:00 | 12.944
2018-08-15 | 12:30 | 2017-08-15 12:30 | 13.137
2018-08-15 | 13:00 | 2017-08-15 13:00 | 13.353
2018-08-15 | 13:30 | 2017-08-15 13:30 | 13.546
2018-08-15 | 14:00 | 2017-08-15 14:00 | 13.69
2018-08-15 | 14:30 | 2017-08-15 14:30 | 13.786
2018-08-15 | 15:00 | 2017-08-15 15:00 | 13.81
2018-08-15 | 15:30 | 2017-08-15 15:30 | 13.81
2018-08-15 | 16:00 | 2017-08-15 16:00 | 13.786
2018-08-15 | 16:30 | 2017-08-15 16:30 | 13.738
2018-08-15 | 17:00 | 2017-08-15 17:00 | 13.666
2018-08-15 | 17:30 | 2017-08-15 17:30 | 13.618
2018-08-15 | 18:00 | 2017-08-15 18:00 | 13.546
2018-08-15 | 18:30 | 2017-08-15 18:30 | 13.473
2018-08-15 | 19:00 | 2017-08-15 19:00 | 13.425
2018-08-15 | 19:30 | 2017-08-15 19:30 | 13.377
2018-08-15 | 20:00 | 2017-08-15 20:00 | 13.329
2018-08-15 | 20:30 | 2017-08-15 20:30 | 13.257
2018-08-15 | 21:00 | 2017-08-15 21:00 | 13.185
2018-08-15 | 21:30 | 2017-08-15 21:30 | 13.088
2018-08-15 | 22:00 | 2017-08-15 22:00 | 13.016
2018-08-15 | 22:30 | 2017-08-15 22:30 | 12.968
2018-08-15 | 23:00 | 2017-08-15 23:00 | 12.896
2018-08-15 | 23:30 | 2017-08-15 23:30 | 12.823 | 12.912 | 12.147 | 13.81 | 0.55274 | 1.663
2018-08-16 | 0:00 | 2017-08-16 | 12.775
2018-08-16 | 0:30 | 2017-08-16 00:30 | 12.727
2018-08-16 | 1:00 | 2017-08-16 01:00 | 12.678
2018-08-16 | 1:30 | 2017-08-16 01:30 | 12.654
2018-08-16 | 2:00 | 2017-08-16 02:00 | 12.63
2018-08-16 | 2:30 | 2017-08-16 02:30 | 12.654
2018-08-16 | 3:00 | 2017-08-16 03:00 | 12.678
2018-08-16 | 3:30 | 2017-08-16 03:30 | 12.678
2018-08-16 | 4:00 | 2017-08-16 04:00 | 12.703
2018-08-16 | 4:30 | 2017-08-16 04:30 | 12.727
2018-08-16 | 5:00 | 2017-08-16 05:00 | 12.727
2018-08-16 | 5:30 | 2017-08-16 05:30 | 12.751
2018-08-16 | 6:00 | 2017-08-16 06:00 | 12.775
2018-08-16 | 6:30 | 2017-08-16 06:30 | 12.775
2018-08-16 | 7:00 | 2017-08-16 07:00 | 12.775
2018-08-16 | 7:30 | 2017-08-16 07:30 | 12.799
2018-08-16 | 8:00 | 2017-08-16 08:00 | 12.799
2018-08-16 | 8:30 | 2017-08-16 08:30 | 12.823
2018-08-16 | 9:00 | 2017-08-16 09:00 | 12.847
2018-08-16 | 9:30 | 2017-08-16 09:30 | 12.871
2018-08-16 | 10:00 | 2017-08-16 10:00 | 12.896
2018-08-16 | 10:30 | 2017-08-16 10:30 | 12.944
2018-08-16 | 11:00 | 2017-08-16 11:00 | 12.968
2018-08-16 | 11:30 | 2017-08-16 11:30 | 13.016
2018-08-16 | 12:00 | 2017-08-16 12:00 | 13.064
2018-08-16 | 12:30 | 2017-08-16 12:30 | 13.137
2018-08-16 | 13:00 | 2017-08-16 13:00 | 13.185
2018-08-16 | 13:30 | 2017-08-16 13:30 | 13.233
2018-08-16 | 14:00 | 2017-08-16 14:00 | 13.281
2018-08-16 | 14:30 | 2017-08-16 14:30 | 13.425
2018-08-16 | 15:00 | 2017-08-16 15:00 | 13.594
2018-08-16 | 15:30 | 2017-08-16 15:30 | 13.714
2018-08-16 | 16:00 | 2017-08-16 16:00 | 13.762
2018-08-16 | 16:30 | 2017-08-16 16:30 | 13.786
2018-08-16 | 17:00 | 2017-08-16 17:00 | 13.834
2018-08-16 | 17:30 | 2017-08-16 17:30 | 13.858
2018-08-16 | 18:00 | 2017-08-16 18:00 | 13.834
2018-08-16 | 18:30 | 2017-08-16 18:30 | 13.81
2018-08-16 | 19:00 | 2017-08-16 19:00 | 13.762
2018-08-16 | 19:30 | 2017-08-16 19:30 | 13.738
2018-08-16 | 20:00 | 2017-08-16 20:00 | 13.69
2018-08-16 | 20:30 | 2017-08-16 20:30 | 13.666
2018-08-16 | 21:00 | 2017-08-16 21:00 | 13.642
2018-08-16 | 21:30 | 2017-08-16 21:30 | 13.594
2018-08-16 | 22:00 | 2017-08-16 22:00 | 13.546
2018-08-16 | 22:30 | 2017-08-16 22:30 | 13.497
2018-08-16 | 23:00 | 2017-08-16 23:00 | 13.449
2018-08-16 | 23:30 | 2017-08-16 23:30 | 13.425 | 13.1708 | 12.63 | 13.858 | 0.43721 | 1.228
2018-08-17 | 0:00 | 2017-08-17 | 13.401
2018-08-17 | 0:30 | 2017-08-17 00:30 | 13.401
2018-08-17 | 1:00 | 2017-08-17 01:00 | 13.377
2018-08-17 | 1:30 | 2017-08-17 01:30 | 13.353
2018-08-17 | 2:00 | 2017-08-17 02:00 | 13.329
2018-08-17 | 2:30 | 2017-08-17 02:30 | 13.305
2018-08-17 | 3:00 | 2017-08-17 03:00 | 13.305
2018-08-17 | 3:30 | 2017-08-17 03:30 | 13.281
2018-08-17 | 4:00 | 2017-08-17 04:00 | 13.281
2018-08-17 | 4:30 | 2017-08-17 04:30 | 13.257
2018-08-17 | 5:00 | 2017-08-17 05:00 | 13.257
2018-08-17 | 5:30 | 2017-08-17 05:30 | 13.233
2018-08-17 | 6:00 | 2017-08-17 06:00 | 13.233
2018-08-17 | 6:30 | 2017-08-17 06:30 | 13.209
2018-08-17 | 7:00 | 2017-08-17 07:00 | 13.209
2018-08-17 | 7:30 | 2017-08-17 07:30 | 13.209
2018-08-17 | 8:00 | 2017-08-17 08:00 | 13.185
2018-08-17 | 8:30 | 2017-08-17 08:30 | 13.209
2018-08-17 | 9:00 | 2017-08-17 09:00 | 13.209
2018-08-17 | 9:30 | 2017-08-17 09:30 | 13.209
2018-08-17 | 10:00 | 2017-08-17 10:00 | 13.209
2018-08-17 | 10:30 | 2017-08-17 10:30 | 13.233
2018-08-17 | 11:00 | 2017-08-17 11:00 | 13.281
2018-08-17 | 11:30 | 2017-08-17 11:30 | 13.329
2018-08-17 | 12:00 | 2017-08-17 12:00 | 13.353
2018-08-17 | 12:30 | 2017-08-17 12:30 | 13.401
2018-08-17 | 13:00 | 2017-08-17 13:00 | 13.425
2018-08-17 | 13:30 | 2017-08-17 13:30 | 13.449
2018-08-17 | 14:00 | 2017-08-17 14:00 | 13.449
2018-08-17 | 14:30 | 2017-08-17 14:30 | 13.497
2018-08-17 | 15:00 | 2017-08-17 15:00 | 13.57
2018-08-17 | 15:30 | 2017-08-17 15:30 | 13.642
2018-08-17 | 16:00 | 2017-08-17 16:00 | 13.69
2018-08-17 | 16:30 | 2017-08-17 16:30 | 13.738
2018-08-17 | 17:00 | 2017-08-17 17:00 | 13.762
2018-08-17 | 17:30 | 2017-08-17 17:30 | 13.786
2018-08-17 | 18:00 | 2017-08-17 18:00 | 13.762
2018-08-17 | 18:30 | 2017-08-17 18:30 | 13.69
2018-08-17 | 19:00 | 2017-08-17 19:00 | 13.642
2018-08-17 | 19:30 | 2017-08-17 19:30 | 13.618
2018-08-17 | 20:00 | 2017-08-17 20:00 | 13.57
2018-08-17 | 20:30 | 2017-08-17 20:30 | 13.497
2018-08-17 | 21:00 | 2017-08-17 21:00 | 13.425
2018-08-17 | 21:30 | 2017-08-17 21:30 | 13.353
2018-08-17 | 22:00 | 2017-08-17 22:00 | 13.281
2018-08-17 | 22:30 | 2017-08-17 22:30 | 13.233
2018-08-17 | 23:00 | 2017-08-17 23:00 | 13.161
2018-08-17 | 23:30 | 2017-08-17 23:30 | 13.112 | 13.3877 | 13.112 | 13.786 | 0.18564 | 0.674
2018-08-18 | 0:00 | 2017-08-18 | 13.04
2018-08-18 | 0:30 | 2017-08-18 00:30 | 12.992
2018-08-18 | 1:00 | 2017-08-18 01:00 | 12.944
2018-08-18 | 1:30 | 2017-08-18 01:30 | 12.896
2018-08-18 | 2:00 | 2017-08-18 02:00 | 12.847
2018-08-18 | 2:30 | 2017-08-18 02:30 | 12.823
2018-08-18 | 3:00 | 2017-08-18 03:00 | 12.775
2018-08-18 | 3:30 | 2017-08-18 03:30 | 12.727
2018-08-18 | 4:00 | 2017-08-18 04:00 | 12.703
2018-08-18 | 4:30 | 2017-08-18 04:30 | 12.654
2018-08-18 | 5:00 | 2017-08-18 05:00 | 12.606
2018-08-18 | 5:30 | 2017-08-18 05:30 | 12.582
2018-08-18 | 6:00 | 2017-08-18 06:00 | 12.558
2018-08-18 | 6:30 | 2017-08-18 06:30 | 12.558
2018-08-18 | 7:00 | 2017-08-18 07:00 | 12.582
2018-08-18 | 7:30 | 2017-08-18 07:30 | 12.582
2018-08-18 | 8:00 | 2017-08-18 08:00 | 12.606
2018-08-18 | 8:30 | 2017-08-18 08:30 | 12.654
2018-08-18 | 9:00 | 2017-08-18 09:00 | 12.703
2018-08-18 | 9:30 | 2017-08-18 09:30 | 12.751
2018-08-18 | 10:00 | 2017-08-18 10:00 | 12.823
2018-08-18 | 10:30 | 2017-08-18 10:30 | 12.896
2018-08-18 | 11:00 | 2017-08-18 11:00 | 12.992
2018-08-18 | 11:30 | 2017-08-18 11:30 | 13.088
2018-08-18 | 12:00 | 2017-08-18 12:00 | 13.233
2018-08-18 | 12:30 | 2017-08-18 12:30 | 13.377
2018-08-18 | 13:00 | 2017-08-18 13:00 | 13.449
2018-08-18 | 13:30 | 2017-08-18 13:30 | 13.546
2018-08-18 | 14:00 | 2017-08-18 14:00 | 13.714
2018-08-18 | 14:30 | 2017-08-18 14:30 | 13.738
2018-08-18 | 15:00 | 2017-08-18 15:00 | 13.81
2018-08-18 | 15:30 | 2017-08-18 15:30 | 13.978
2018-08-18 | 16:00 | 2017-08-18 16:00 | 14.05
2018-08-18 | 16:30 | 2017-08-18 16:30 | 14.05
2018-08-18 | 17:00 | 2017-08-18 17:00 | 14.026
2018-08-18 | 17:30 | 2017-08-18 17:30 | 14.002
2018-08-18 | 18:00 | 2017-08-18 18:00 | 13.978
2018-08-18 | 18:30 | 2017-08-18 18:30 | 13.906
2018-08-18 | 19:00 | 2017-08-18 19:00 | 13.834
2018-08-18 | 19:30 | 2017-08-18 19:30 | 13.786
2018-08-18 | 20:00 | 2017-08-18 20:00 | 13.762
2018-08-18 | 20:30 | 2017-08-18 20:30 | 13.714
2018-08-18 | 21:00 | 2017-08-18 21:00 | 13.69
2018-08-18 | 21:30 | 2017-08-18 21:30 | 13.642
2018-08-18 | 22:00 | 2017-08-18 22:00 | 13.594
2018-08-18 | 22:30 | 2017-08-18 22:30 | 13.57
2018-08-18 | 23:00 | 2017-08-18 23:00 | 13.546
2018-08-18 | 23:30 | 2017-08-18 23:30 | 13.497 | 13.2474 | 12.558 | 14.05 | 0.52447 | 1.492
2018-08-19 | 0:00 | 2017-08-19 | 13.473
2018-08-19 | 0:30 | 2017-08-19 00:30 | 13.425
2018-08-19 | 1:00 | 2017-08-19 01:00 | 13.377
2018-08-19 | 1:30 | 2017-08-19 01:30 | 13.305
2018-08-19 | 2:00 | 2017-08-19 02:00 | 13.257
2018-08-19 | 2:30 | 2017-08-19 02:30 | 13.209
2018-08-19 | 3:00 | 2017-08-19 03:00 | 13.161
2018-08-19 | 3:30 | 2017-08-19 03:30 | 13.112
2018-08-19 | 4:00 | 2017-08-19 04:00 | 13.088
2018-08-19 | 4:30 | 2017-08-19 04:30 | 13.04
2018-08-19 | 5:00 | 2017-08-19 05:00 | 12.992
2018-08-19 | 5:30 | 2017-08-19 05:30 | 12.968
2018-08-19 | 6:00 | 2017-08-19 06:00 | 12.944
2018-08-19 | 6:30 | 2017-08-19 06:30 | 12.896
2018-08-19 | 7:00 | 2017-08-19 07:00 | 12.896
2018-08-19 | 7:30 | 2017-08-19 07:30 | 12.871
2018-08-19 | 8:00 | 2017-08-19 08:00 | 12.871
2018-08-19 | 8:30 | 2017-08-19 08:30 | 12.92
2018-08-19 | 9:00 | 2017-08-19 09:00 | 12.944
2018-08-19 | 9:30 | 2017-08-19 09:30 | 13.016
2018-08-19 | 10:00 | 2017-08-19 10:00 | 13.112
2018-08-19 | 10:30 | 2017-08-19 10:30 | 13.161
2018-08-19 | 11:00 | 2017-08-19 11:00 | 13.257
2018-08-19 | 11:30 | 2017-08-19 11:30 | 13.377
2018-08-19 | 12:00 | 2017-08-19 12:00 | 13.497
2018-08-19 | 12:30 | 2017-08-19 12:30 | 13.522
2018-08-19 | 13:00 | 2017-08-19 13:00 | 13.546
2018-08-19 | 13:30 | 2017-08-19 13:30 | 13.666
2018-08-19 | 14:00 | 2017-08-19 14:00 | 13.834
2018-08-19 | 14:30 | 2017-08-19 14:30 | 13.954
2018-08-19 | 15:00 | 2017-08-19 15:00 | 14.026
2018-08-19 | 15:30 | 2017-08-19 15:30 | 14.05
2018-08-19 | 16:00 | 2017-08-19 16:00 | 14.026
2018-08-19 | 16:30 | 2017-08-19 16:30 | 14.002
2018-08-19 | 17:00 | 2017-08-19 17:00 | 13.954
2018-08-19 | 17:30 | 2017-08-19 17:30 | 13.882
2018-08-19 | 18:00 | 2017-08-19 18:00 | 13.81
2018-08-19 | 18:30 | 2017-08-19 18:30 | 13.738
2018-08-19 | 19:00 | 2017-08-19 19:00 | 13.69
2018-08-19 | 19:30 | 2017-08-19 19:30 | 13.642
2018-08-19 | 20:00 | 2017-08-19 20:00 | 13.57
2018-08-19 | 20:30 | 2017-08-19 20:30 | 13.497
2018-08-19 | 21:00 | 2017-08-19 21:00 | 13.425
2018-08-19 | 21:30 | 2017-08-19 21:30 | 13.353
2018-08-19 | 22:00 | 2017-08-19 22:00 | 13.305
2018-08-19 | 22:30 | 2017-08-19 22:30 | 13.257
2018-08-19 | 23:00 | 2017-08-19 23:00 | 13.209
2018-08-19 | 23:30 | 2017-08-19 23:30 | 13.137 | 13.3805 | 12.871 | 14.05 | 0.36078 | 1.179
2018-08-20 | 0:00 | 2017-08-20 | 13.088
2018-08-20 | 0:30 | 2017-08-20 00:30 | 13.04
2018-08-20 | 1:00 | 2017-08-20 01:00 | 12.992
2018-08-20 | 1:30 | 2017-08-20 01:30 | 12.944
2018-08-20 | 2:00 | 2017-08-20 02:00 | 12.896
2018-08-20 | 2:30 | 2017-08-20 02:30 | 12.871
2018-08-20 | 3:00 | 2017-08-20 03:00 | 12.847
2018-08-20 | 3:30 | 2017-08-20 03:30 | 12.799
2018-08-20 | 4:00 | 2017-08-20 04:00 | 12.775
2018-08-20 | 4:30 | 2017-08-20 04:30 | 12.727
2018-08-20 | 5:00 | 2017-08-20 05:00 | 12.703
2018-08-20 | 5:30 | 2017-08-20 05:30 | 12.678
2018-08-20 | 6:00 | 2017-08-20 06:00 | 12.654
2018-08-20 | 6:30 | 2017-08-20 06:30 | 12.63
2018-08-20 | 7:00 | 2017-08-20 07:00 | 12.582
2018-08-20 | 7:30 | 2017-08-20 07:30 | 12.582
2018-08-20 | 8:00 | 2017-08-20 08:00 | 12.582
2018-08-20 | 8:30 | 2017-08-20 08:30 | 12.582
2018-08-20 | 9:00 | 2017-08-20 09:00 | 12.63
2018-08-20 | 9:30 | 2017-08-20 09:30 | 12.703
2018-08-20 | 10:00 | 2017-08-20 10:00 | 12.775
2018-08-20 | 10:30 | 2017-08-20 10:30 | 12.871
2018-08-20 | 11:00 | 2017-08-20 11:00 | 12.968
2018-08-20 | 11:30 | 2017-08-20 11:30 | 13.112
2018-08-20 | 12:00 | 2017-08-20 12:00 | 13.233
2018-08-20 | 12:30 | 2017-08-20 12:30 | 13.377
2018-08-20 | 13:00 | 2017-08-20 13:00 | 13.473
2018-08-20 | 13:30 | 2017-08-20 13:30 | 13.594
2018-08-20 | 14:00 | 2017-08-20 14:00 | 13.666
2018-08-20 | 14:30 | 2017-08-20 14:30 | 13.666
2018-08-20 | 15:00 | 2017-08-20 15:00 | 13.762
2018-08-20 | 15:30 | 2017-08-20 15:30 | 13.882
2018-08-20 | 16:00 | 2017-08-20 16:00 | 13.978
2018-08-20 | 16:30 | 2017-08-20 16:30 | 13.954
2018-08-20 | 17:00 | 2017-08-20 17:00 | 13.93
2018-08-20 | 17:30 | 2017-08-20 17:30 | 13.858
2018-08-20 | 18:00 | 2017-08-20 18:00 | 13.858
2018-08-20 | 18:30 | 2017-08-20 18:30 | 13.834
2018-08-20 | 19:00 | 2017-08-20 19:00 | 13.81
2018-08-20 | 19:30 | 2017-08-20 19:30 | 13.762
2018-08-20 | 20:00 | 2017-08-20 20:00 | 13.714
2018-08-20 | 20:30 | 2017-08-20 20:30 | 13.69
2018-08-20 | 21:00 | 2017-08-20 21:00 | 13.642
2018-08-20 | 21:30 | 2017-08-20 21:30 | 13.618
2018-08-20 | 22:00 | 2017-08-20 22:00 | 13.594
2018-08-20 | 22:30 | 2017-08-20 22:30 | 13.57
2018-08-20 | 23:00 | 2017-08-20 23:00 | 13.546
2018-08-20 | 23:30 | 2017-08-20 23:30 | 13.497 | 13.2404 | 12.582 | 13.978 | 0.48523 | 1.396
2018-08-21 | 0:00 | 2017-08-21 | 13.449
2018-08-21 | 0:30 | 2017-08-21 00:30 | 13.449
2018-08-21 | 1:00 | 2017-08-21 01:00 | 13.425
2018-08-21 | 1:30 | 2017-08-21 01:30 | 13.425
2018-08-21 | 2:00 | 2017-08-21 02:00 | 13.425
2018-08-21 | 2:30 | 2017-08-21 02:30 | 13.401
2018-08-21 | 3:00 | 2017-08-21 03:00 | 13.401
2018-08-21 | 3:30 | 2017-08-21 03:30 | 13.377
2018-08-21 | 4:00 | 2017-08-21 04:00 | 13.353
2018-08-21 | 4:30 | 2017-08-21 04:30 | 13.329
2018-08-21 | 5:00 | 2017-08-21 05:00 | 13.329
2018-08-21 | 5:30 | 2017-08-21 05:30 | 13.305
2018-08-21 | 6:00 | 2017-08-21 06:00 | 13.305
2018-08-21 | 6:30 | 2017-08-21 06:30 | 13.281
2018-08-21 | 7:00 | 2017-08-21 07:00 | 13.281
2018-08-21 | 7:30 | 2017-08-21 07:30 | 13.257
2018-08-21 | 8:00 | 2017-08-21 08:00 | 13.257
2018-08-21 | 8:30 | 2017-08-21 08:30 | 13.233
2018-08-21 | 9:00 | 2017-08-21 09:00 | 13.233
2018-08-21 | 9:30 | 2017-08-21 09:30 | 13.257
2018-08-21 | 10:00 | 2017-08-21 10:00 | 13.305
2018-08-21 | 10:30 | 2017-08-21 10:30 | 13.281
2018-08-21 | 11:00 | 2017-08-21 11:00 | 13.281
2018-08-21 | 11:30 | 2017-08-21 11:30 | 13.377
2018-08-21 | 12:00 | 2017-08-21 12:00 | 13.57
2018-08-21 | 12:30 | 2017-08-21 12:30 | 13.786
2018-08-21 | 13:00 | 2017-08-21 13:00 | 14.002
2018-08-21 | 13:30 | 2017-08-21 13:30 | 14.17
2018-08-21 | 14:00 | 2017-08-21 14:00 | 14.314
2018-08-21 | 14:30 | 2017-08-21 14:30 | 14.457
2018-08-21 | 15:00 | 2017-08-21 15:00 | 14.529
2018-08-21 | 15:30 | 2017-08-21 15:30 | 14.601
2018-08-21 | 16:00 | 2017-08-21 16:00 | 14.553
2018-08-21 | 16:30 | 2017-08-21 16:30 | 14.529
2018-08-21 | 17:00 | 2017-08-21 17:00 | 14.481
2018-08-21 | 17:30 | 2017-08-21 17:30 | 14.385
2018-08-21 | 18:00 | 2017-08-21 18:00 | 14.314
2018-08-21 | 18:30 | 2017-08-21 18:30 | 14.218
2018-08-21 | 19:00 | 2017-08-21 19:00 | 14.146
2018-08-21 | 19:30 | 2017-08-21 19:30 | 14.098
2018-08-21 | 20:00 | 2017-08-21 20:00 | 14.05
2018-08-21 | 20:30 | 2017-08-21 20:30 | 13.978
2018-08-21 | 21:00 | 2017-08-21 21:00 | 13.93
2018-08-21 | 21:30 | 2017-08-21 21:30 | 13.882
2018-08-21 | 22:00 | 2017-08-21 22:00 | 13.834
2018-08-21 | 22:30 | 2017-08-21 22:30 | 13.786
2018-08-21 | 23:00 | 2017-08-21 23:00 | 13.762
2018-08-21 | 23:30 | 2017-08-21 23:30 | 13.69 | 13.7309 | 13.233 | 14.601 | 0.45856 | 1.368
2018-08-22 | 0:00 | 2017-08-22 | 13.642
2018-08-22 | 0:30 | 2017-08-22 00:30 | 13.594
2018-08-22 | 1:00 | 2017-08-22 01:00 | 13.546
2018-08-22 | 1:30 | 2017-08-22 01:30 | 13.497
2018-08-22 | 2:00 | 2017-08-22 02:00 | 13.449
2018-08-22 | 2:30 | 2017-08-22 02:30 | 13.401
2018-08-22 | 3:00 | 2017-08-22 03:00 | 13.377
2018-08-22 | 3:30 | 2017-08-22 03:30 | 13.377
2018-08-22 | 4:00 | 2017-08-22 04:00 | 13.353
2018-08-22 | 4:30 | 2017-08-22 04:30 | 13.353
2018-08-22 | 5:00 | 2017-08-22 05:00 | 13.353
2018-08-22 | 5:30 | 2017-08-22 05:30 | 13.329
2018-08-22 | 6:00 | 2017-08-22 06:00 | 13.329
2018-08-22 | 6:30 | 2017-08-22 06:30 | 13.305
2018-08-22 | 7:00 | 2017-08-22 07:00 | 13.305
2018-08-22 | 7:30 | 2017-08-22 07:30 | 13.305
2018-08-22 | 8:00 | 2017-08-22 08:00 | 13.281
2018-08-22 | 8:30 | 2017-08-22 08:30 | 13.281
2018-08-22 | 9:00 | 2017-08-22 09:00 | 13.305
2018-08-22 | 9:30 | 2017-08-22 09:30 | 13.305
2018-08-22 | 10:00 | 2017-08-22 10:00 | 13.329
2018-08-22 | 10:30 | 2017-08-22 10:30 | 13.353
2018-08-22 | 11:00 | 2017-08-22 11:00 | 13.377
2018-08-22 | 11:30 | 2017-08-22 11:30 | 13.425
2018-08-22 | 12:00 | 2017-08-22 12:00 | 13.497
2018-08-22 | 12:30 | 2017-08-22 12:30 | 13.594
2018-08-22 | 13:00 | 2017-08-22 13:00 | 13.69
2018-08-22 | 13:30 | 2017-08-22 13:30 | 13.786
2018-08-22 | 14:00 | 2017-08-22 14:00 | 13.882
2018-08-22 | 14:30 | 2017-08-22 14:30 | 13.978
2018-08-22 | 15:00 | 2017-08-22 15:00 | 14.098
2018-08-22 | 15:30 | 2017-08-22 15:30 | 14.266
2018-08-22 | 16:00 | 2017-08-22 16:00 | 14.314
2018-08-22 | 16:30 | 2017-08-22 16:30 | 14.314
2018-08-22 | 17:00 | 2017-08-22 17:00 | 14.266
2018-08-22 | 17:30 | 2017-08-22 17:30 | 14.218
2018-08-22 | 18:00 | 2017-08-22 18:00 | 14.194
2018-08-22 | 18:30 | 2017-08-22 18:30 | 14.146
2018-08-22 | 19:00 | 2017-08-22 19:00 | 14.098
2018-08-22 | 19:30 | 2017-08-22 19:30 | 14.026
2018-08-22 | 20:00 | 2017-08-22 20:00 | 13.978
2018-08-22 | 20:30 | 2017-08-22 20:30 | 13.93
2018-08-22 | 21:00 | 2017-08-22 21:00 | 13.882
2018-08-22 | 21:30 | 2017-08-22 21:30 | 13.834
2018-08-22 | 22:00 | 2017-08-22 22:00 | 13.81
2018-08-22 | 22:30 | 2017-08-22 22:30 | 13.786
2018-08-22 | 23:00 | 2017-08-22 23:00 | 13.762
2018-08-22 | 23:30 | 2017-08-22 23:30 | 13.738 | 13.672 | 13.281 | 14.314 | 0.34253 | 1.033
2018-08-23 | 0:00 | 2017-08-23 | 13.714
2018-08-23 | 0:30 | 2017-08-23 00:30 | 13.69
2018-08-23 | 1:00 | 2017-08-23 01:00 | 13.666
2018-08-23 | 1:30 | 2017-08-23 01:30 | 13.642
2018-08-23 | 2:00 | 2017-08-23 02:00 | 13.642
2018-08-23 | 2:30 | 2017-08-23 02:30 | 13.618
2018-08-23 | 3:00 | 2017-08-23 03:00 | 13.618
2018-08-23 | 3:30 | 2017-08-23 03:30 | 13.618
2018-08-23 | 4:00 | 2017-08-23 04:00 | 13.594
2018-08-23 | 4:30 | 2017-08-23 04:30 | 13.594
2018-08-23 | 5:00 | 2017-08-23 05:00 | 13.594
2018-08-23 | 5:30 | 2017-08-23 05:30 | 13.57
2018-08-23 | 6:00 | 2017-08-23 06:00 | 13.57
2018-08-23 | 6:30 | 2017-08-23 06:30 | 13.546
2018-08-23 | 7:00 | 2017-08-23 07:00 | 13.546
2018-08-23 | 7:30 | 2017-08-23 07:30 | 13.546
2018-08-23 | 8:00 | 2017-08-23 08:00 | 13.57
2018-08-23 | 8:30 | 2017-08-23 08:30 | 13.57
2018-08-23 | 9:00 | 2017-08-23 09:00 | 13.594
2018-08-23 | 9:30 | 2017-08-23 09:30 | 13.642
2018-08-23 | 10:00 | 2017-08-23 10:00 | 13.666
2018-08-23 | 10:30 | 2017-08-23 10:30 | 13.738
2018-08-23 | 11:00 | 2017-08-23 11:00 | 13.834
2018-08-23 | 11:30 | 2017-08-23 11:30 | 13.93
2018-08-23 | 12:00 | 2017-08-23 12:00 | 13.93
2018-08-23 | 12:30 | 2017-08-23 12:30 | 13.954
2018-08-23 | 13:00 | 2017-08-23 13:00 | 14.026
2018-08-23 | 13:30 | 2017-08-23 13:30 | 14.074
2018-08-23 | 14:00 | 2017-08-23 14:00 | 14.098
2018-08-23 | 14:30 | 2017-08-23 14:30 | 14.17
2018-08-23 | 15:00 | 2017-08-23 15:00 | 14.29
2018-08-23 | 15:30 | 2017-08-23 15:30 | 14.337
2018-08-23 | 16:00 | 2017-08-23 16:00 | 14.337
2018-08-23 | 16:30 | 2017-08-23 16:30 | 14.337
2018-08-23 | 17:00 | 2017-08-23 17:00 | 14.314
2018-08-23 | 17:30 | 2017-08-23 17:30 | 14.266
2018-08-23 | 18:00 | 2017-08-23 18:00 | 14.266
2018-08-23 | 18:30 | 2017-08-23 18:30 | 14.218
2018-08-23 | 19:00 | 2017-08-23 19:00 | 14.194
2018-08-23 | 19:30 | 2017-08-23 19:30 | 14.146
2018-08-23 | 20:00 | 2017-08-23 20:00 | 14.122
2018-08-23 | 20:30 | 2017-08-23 20:30 | 14.074
2018-08-23 | 21:00 | 2017-08-23 21:00 | 14.002
2018-08-23 | 21:30 | 2017-08-23 21:30 | 13.93
2018-08-23 | 22:00 | 2017-08-23 22:00 | 13.858
2018-08-23 | 22:30 | 2017-08-23 22:30 | 13.81
2018-08-23 | 23:00 | 2017-08-23 23:00 | 13.762
2018-08-23 | 23:30 | 2017-08-23 23:30 | 13.714 | 13.8654 | 13.546 | 14.337 | 0.27349 | 0.791
2018-08-24 | 0:00 | 2017-08-24 | 13.69
2018-08-24 | 0:30 | 2017-08-24 00:30 | 13.642
2018-08-24 | 1:00 | 2017-08-24 01:00 | 13.618
2018-08-24 | 1:30 | 2017-08-24 01:30 | 13.594
2018-08-24 | 2:00 | 2017-08-24 02:00 | 13.57
2018-08-24 | 2:30 | 2017-08-24 02:30 | 13.546
2018-08-24 | 3:00 | 2017-08-24 03:00 | 13.522
2018-08-24 | 3:30 | 2017-08-24 03:30 | 13.497
2018-08-24 | 4:00 | 2017-08-24 04:00 | 13.449
2018-08-24 | 4:30 | 2017-08-24 04:30 | 13.425
2018-08-24 | 5:00 | 2017-08-24 05:00 | 13.353
2018-08-24 | 5:30 | 2017-08-24 05:30 | 13.281
2018-08-24 | 6:00 | 2017-08-24 06:00 | 13.209
2018-08-24 | 6:30 | 2017-08-24 06:30 | 13.137
2018-08-24 | 7:00 | 2017-08-24 07:00 | 13.064
2018-08-24 | 7:30 | 2017-08-24 07:30 | 12.968
2018-08-24 | 8:00 | 2017-08-24 08:00 | 12.92
2018-08-24 | 8:30 | 2017-08-24 08:30 | 12.871
2018-08-24 | 9:00 | 2017-08-24 09:00 | 12.871
2018-08-24 | 9:30 | 2017-08-24 09:30 | 12.896
2018-08-24 | 10:00 | 2017-08-24 10:00 | 12.944
2018-08-24 | 10:30 | 2017-08-24 10:30 | 13.04
2018-08-24 | 11:00 | 2017-08-24 11:00 | 13.088
2018-08-24 | 11:30 | 2017-08-24 11:30 | 13.161
2018-08-24 | 12:00 | 2017-08-24 12:00 | 13.281
2018-08-24 | 12:30 | 2017-08-24 12:30 | 13.353
2018-08-24 | 13:00 | 2017-08-24 13:00 | 13.546
2018-08-24 | 13:30 | 2017-08-24 13:30 | 13.714
2018-08-24 | 14:00 | 2017-08-24 14:00 | 13.882
2018-08-24 | 14:30 | 2017-08-24 14:30 | 13.978
2018-08-24 | 15:00 | 2017-08-24 15:00 | 14.026
2018-08-24 | 15:30 | 2017-08-24 15:30 | 14.026
2018-08-24 | 16:00 | 2017-08-24 16:00 | 14.026
2018-08-24 | 16:30 | 2017-08-24 16:30 | 14.026
2018-08-24 | 17:00 | 2017-08-24 17:00 | 13.978
2018-08-24 | 17:30 | 2017-08-24 17:30 | 13.93
2018-08-24 | 18:00 | 2017-08-24 18:00 | 13.858
2018-08-24 | 18:30 | 2017-08-24 18:30 | 13.786
2018-08-24 | 19:00 | 2017-08-24 19:00 | 13.762
2018-08-24 | 19:30 | 2017-08-24 19:30 | 13.714
2018-08-24 | 20:00 | 2017-08-24 20:00 | 13.666
2018-08-24 | 20:30 | 2017-08-24 20:30 | 13.594
2018-08-24 | 21:00 | 2017-08-24 21:00 | 13.546
2018-08-24 | 21:30 | 2017-08-24 21:30 | 13.473
2018-08-24 | 22:00 | 2017-08-24 22:00 | 13.401
2018-08-24 | 22:30 | 2017-08-24 22:30 | 13.353
2018-08-24 | 23:00 | 2017-08-24 23:00 | 13.305
2018-08-24 | 23:30 | 2017-08-24 23:30 | 13.257 | 13.4758 | 12.871 | 14.026 | 0.34603 | 1.155
2018-08-25 | 0:00 | 2017-08-25 | 13.209
2018-08-25 | 0:30 | 2017-08-25 00:30 | 13.161
2018-08-25 | 1:00 | 2017-08-25 01:00 | 13.112
2018-08-25 | 1:30 | 2017-08-25 01:30 | 13.088
2018-08-25 | 2:00 | 2017-08-25 02:00 | 13.016
2018-08-25 | 2:30 | 2017-08-25 02:30 | 12.968
2018-08-25 | 3:00 | 2017-08-25 03:00 | 12.896
2018-08-25 | 3:30 | 2017-08-25 03:30 | 12.823
2018-08-25 | 4:00 | 2017-08-25 04:00 | 12.775
2018-08-25 | 4:30 | 2017-08-25 04:30 | 12.703
2018-08-25 | 5:00 | 2017-08-25 05:00 | 12.63
2018-08-25 | 5:30 | 2017-08-25 05:30 | 12.558
2018-08-25 | 6:00 | 2017-08-25 06:00 | 12.485
2018-08-25 | 6:30 | 2017-08-25 06:30 | 12.437
2018-08-25 | 7:00 | 2017-08-25 07:00 | 12.364
2018-08-25 | 7:30 | 2017-08-25 07:30 | 12.316
2018-08-25 | 8:00 | 2017-08-25 08:00 | 12.292
2018-08-25 | 8:30 | 2017-08-25 08:30 | 12.268
2018-08-25 | 9:00 | 2017-08-25 09:00 | 12.268
2018-08-25 | 9:30 | 2017-08-25 09:30 | 12.316
2018-08-25 | 10:00 | 2017-08-25 10:00 | 12.389
2018-08-25 | 10:30 | 2017-08-25 10:30 | 12.509
2018-08-25 | 11:00 | 2017-08-25 11:00 | 12.606
2018-08-25 | 11:30 | 2017-08-25 11:30 | 12.751
2018-08-25 | 12:00 | 2017-08-25 12:00 | 12.944
2018-08-25 | 12:30 | 2017-08-25 12:30 | 13.161
2018-08-25 | 13:00 | 2017-08-25 13:00 | 13.377
2018-08-25 | 13:30 | 2017-08-25 13:30 | 13.522
2018-08-25 | 14:00 | 2017-08-25 14:00 | 13.666
2018-08-25 | 14:30 | 2017-08-25 14:30 | 13.762
2018-08-25 | 15:00 | 2017-08-25 15:00 | 13.81
2018-08-25 | 15:30 | 2017-08-25 15:30 | 13.834
2018-08-25 | 16:00 | 2017-08-25 16:00 | 13.81
2018-08-25 | 16:30 | 2017-08-25 16:30 | 13.762
2018-08-25 | 17:00 | 2017-08-25 17:00 | 13.714
2018-08-25 | 17:30 | 2017-08-25 17:30 | 13.642
2018-08-25 | 18:00 | 2017-08-25 18:00 | 13.57
2018-08-25 | 18:30 | 2017-08-25 18:30 | 13.497
2018-08-25 | 19:00 | 2017-08-25 19:00 | 13.449
2018-08-25 | 19:30 | 2017-08-25 19:30 | 13.401
2018-08-25 | 20:00 | 2017-08-25 20:00 | 13.353
2018-08-25 | 20:30 | 2017-08-25 20:30 | 13.305
2018-08-25 | 21:00 | 2017-08-25 21:00 | 13.233
2018-08-25 | 21:30 | 2017-08-25 21:30 | 13.161
2018-08-25 | 22:00 | 2017-08-25 22:00 | 13.112
2018-08-25 | 22:30 | 2017-08-25 22:30 | 13.064
2018-08-25 | 23:00 | 2017-08-25 23:00 | 12.992
2018-08-25 | 23:30 | 2017-08-25 23:30 | 12.944 | 13.0422 | 12.268 | 13.834 | 0.48545 | 1.566
2018-08-26 | 0:00 | 2017-08-26 | 12.896
2018-08-26 | 0:30 | 2017-08-26 00:30 | 12.847
2018-08-26 | 1:00 | 2017-08-26 01:00 | 12.775
2018-08-26 | 1:30 | 2017-08-26 01:30 | 12.727
2018-08-26 | 2:00 | 2017-08-26 02:00 | 12.678
2018-08-26 | 2:30 | 2017-08-26 02:30 | 12.606
2018-08-26 | 3:00 | 2017-08-26 03:00 | 12.558
2018-08-26 | 3:30 | 2017-08-26 03:30 | 12.509
2018-08-26 | 4:00 | 2017-08-26 04:00 | 12.461
2018-08-26 | 4:30 | 2017-08-26 04:30 | 12.437
2018-08-26 | 5:00 | 2017-08-26 05:00 | 12.389
2018-08-26 | 5:30 | 2017-08-26 05:30 | 12.364
2018-08-26 | 6:00 | 2017-08-26 06:00 | 12.316
2018-08-26 | 6:30 | 2017-08-26 06:30 | 12.243
2018-08-26 | 7:00 | 2017-08-26 07:00 | 12.195
2018-08-26 | 7:30 | 2017-08-26 07:30 | 12.147
2018-08-26 | 8:00 | 2017-08-26 08:00 | 12.122
2018-08-26 | 8:30 | 2017-08-26 08:30 | 12.098
2018-08-26 | 9:00 | 2017-08-26 09:00 | 12.098
2018-08-26 | 9:30 | 2017-08-26 09:30 | 12.147
2018-08-26 | 10:00 | 2017-08-26 10:00 | 12.195
2018-08-26 | 10:30 | 2017-08-26 10:30 | 12.292
2018-08-26 | 11:00 | 2017-08-26 11:00 | 12.437
2018-08-26 | 11:30 | 2017-08-26 11:30 | 12.582
2018-08-26 | 12:00 | 2017-08-26 12:00 | 12.775
2018-08-26 | 12:30 | 2017-08-26 12:30 | 13.04
2018-08-26 | 13:00 | 2017-08-26 13:00 | 13.257
2018-08-26 | 13:30 | 2017-08-26 13:30 | 13.449
2018-08-26 | 14:00 | 2017-08-26 14:00 | 13.642
2018-08-26 | 14:30 | 2017-08-26 14:30 | 13.762
2018-08-26 | 15:00 | 2017-08-26 15:00 | 13.858
2018-08-26 | 15:30 | 2017-08-26 15:30 | 13.93
2018-08-26 | 16:00 | 2017-08-26 16:00 | 13.954
2018-08-26 | 16:30 | 2017-08-26 16:30 | 13.93
2018-08-26 | 17:00 | 2017-08-26 17:00 | 13.858
2018-08-26 | 17:30 | 2017-08-26 17:30 | 13.786
2018-08-26 | 18:00 | 2017-08-26 18:00 | 13.69
2018-08-26 | 18:30 | 2017-08-26 18:30 | 13.618
2018-08-26 | 19:00 | 2017-08-26 19:00 | 13.57
2018-08-26 | 19:30 | 2017-08-26 19:30 | 13.522
2018-08-26 | 20:00 | 2017-08-26 20:00 | 13.473
2018-08-26 | 20:30 | 2017-08-26 20:30 | 13.401
2018-08-26 | 21:00 | 2017-08-26 21:00 | 13.353
2018-08-26 | 21:30 | 2017-08-26 21:30 | 13.305
2018-08-26 | 22:00 | 2017-08-26 22:00 | 13.281
2018-08-26 | 22:30 | 2017-08-26 22:30 | 13.233
2018-08-26 | 23:00 | 2017-08-26 23:00 | 13.185
2018-08-26 | 23:30 | 2017-08-26 23:30 | 13.161 | 12.9615 | 12.098 | 13.954 | 0.61273 | 1.856
2018-08-27 | 0:00 | 2017-08-27 | 13.137
2018-08-27 | 0:30 | 2017-08-27 00:30 | 13.112
2018-08-27 | 1:00 | 2017-08-27 01:00 | 13.064
2018-08-27 | 1:30 | 2017-08-27 01:30 | 13.04
2018-08-27 | 2:00 | 2017-08-27 02:00 | 13.016
2018-08-27 | 2:30 | 2017-08-27 02:30 | 13.016
2018-08-27 | 3:00 | 2017-08-27 03:00 | 12.992
2018-08-27 | 3:30 | 2017-08-27 03:30 | 12.968
2018-08-27 | 4:00 | 2017-08-27 04:00 | 12.92
2018-08-27 | 4:30 | 2017-08-27 04:30 | 12.896
2018-08-27 | 5:00 | 2017-08-27 05:00 | 12.847
2018-08-27 | 5:30 | 2017-08-27 05:30 | 12.799
2018-08-27 | 6:00 | 2017-08-27 06:00 | 12.727
2018-08-27 | 6:30 | 2017-08-27 06:30 | 12.703
2018-08-27 | 7:00 | 2017-08-27 07:00 | 12.654
2018-08-27 | 7:30 | 2017-08-27 07:30 | 12.63
2018-08-27 | 8:00 | 2017-08-27 08:00 | 12.582
2018-08-27 | 8:30 | 2017-08-27 08:30 | 12.582
2018-08-27 | 9:00 | 2017-08-27 09:00 | 12.606
2018-08-27 | 9:30 | 2017-08-27 09:30 | 12.654
2018-08-27 | 10:00 | 2017-08-27 10:00 | 12.727
2018-08-27 | 10:30 | 2017-08-27 10:30 | 12.823
2018-08-27 | 11:00 | 2017-08-27 11:00 | 12.968
2018-08-27 | 11:30 | 2017-08-27 11:30 | 13.112
2018-08-27 | 12:00 | 2017-08-27 12:00 | 13.329
2018-08-27 | 12:30 | 2017-08-27 12:30 | 13.594
2018-08-27 | 13:00 | 2017-08-27 13:00 | 13.834
2018-08-27 | 13:30 | 2017-08-27 13:30 | 14.026
2018-08-27 | 14:00 | 2017-08-27 14:00 | 14.242
2018-08-27 | 14:30 | 2017-08-27 14:30 | 14.409
2018-08-27 | 15:00 | 2017-08-27 15:00 | 14.505
2018-08-27 | 15:30 | 2017-08-27 15:30 | 14.577
2018-08-27 | 16:00 | 2017-08-27 16:00 | 14.577
2018-08-27 | 16:30 | 2017-08-27 16:30 | 14.529
2018-08-27 | 17:00 | 2017-08-27 17:00 | 14.481
2018-08-27 | 17:30 | 2017-08-27 17:30 | 14.385
2018-08-27 | 18:00 | 2017-08-27 18:00 | 14.314
2018-08-27 | 18:30 | 2017-08-27 18:30 | 14.218
2018-08-27 | 19:00 | 2017-08-27 19:00 | 14.17
2018-08-27 | 19:30 | 2017-08-27 19:30 | 14.122
2018-08-27 | 20:00 | 2017-08-27 20:00 | 14.074
2018-08-27 | 20:30 | 2017-08-27 20:30 | 14.026
2018-08-27 | 21:00 | 2017-08-27 21:00 | 13.978
2018-08-27 | 21:30 | 2017-08-27 21:30 | 13.93
2018-08-27 | 22:00 | 2017-08-27 22:00 | 13.906
2018-08-27 | 22:30 | 2017-08-27 22:30 | 13.858
2018-08-27 | 23:00 | 2017-08-27 23:00 | 13.81
2018-08-27 | 23:30 | 2017-08-27 23:30 | 13.762 | 13.484 | 12.582 | 14.577 | 0.6861 | 1.995
2018-08-28 | 0:00 | 2017-08-28 | 13.714
2018-08-28 | 0:30 | 2017-08-28 00:30 | 13.666
2018-08-28 | 1:00 | 2017-08-28 01:00 | 13.618
2018-08-28 | 1:30 | 2017-08-28 01:30 | 13.57
2018-08-28 | 2:00 | 2017-08-28 02:00 | 13.522
2018-08-28 | 2:30 | 2017-08-28 02:30 | 13.473
2018-08-28 | 3:00 | 2017-08-28 03:00 | 13.449
2018-08-28 | 3:30 | 2017-08-28 03:30 | 13.401
2018-08-28 | 4:00 | 2017-08-28 04:00 | 13.353
2018-08-28 | 4:30 | 2017-08-28 04:30 | 13.305
2018-08-28 | 5:00 | 2017-08-28 05:00 | 13.281
2018-08-28 | 5:30 | 2017-08-28 05:30 | 13.257
2018-08-28 | 6:00 | 2017-08-28 06:00 | 13.233
2018-08-28 | 6:30 | 2017-08-28 06:30 | 13.233
2018-08-28 | 7:00 | 2017-08-28 07:00 | 13.209
2018-08-28 | 7:30 | 2017-08-28 07:30 | 13.209
2018-08-28 | 8:00 | 2017-08-28 08:00 | 13.233
2018-08-28 | 8:30 | 2017-08-28 08:30 | 13.257
2018-08-28 | 9:00 | 2017-08-28 09:00 | 13.305
2018-08-28 | 9:30 | 2017-08-28 09:30 | 13.353
2018-08-28 | 10:00 | 2017-08-28 10:00 | 13.425
2018-08-28 | 10:30 | 2017-08-28 10:30 | 13.497
2018-08-28 | 11:00 | 2017-08-28 11:00 | 13.618
2018-08-28 | 11:30 | 2017-08-28 11:30 | 13.738
2018-08-28 | 12:00 | 2017-08-28 12:00 | 13.93
2018-08-28 | 12:30 | 2017-08-28 12:30 | 14.146
2018-08-28 | 13:00 | 2017-08-28 13:00 | 14.361
2018-08-28 | 13:30 | 2017-08-28 13:30 | 14.553
2018-08-28 | 14:00 | 2017-08-28 14:00 | 14.745
2018-08-28 | 14:30 | 2017-08-28 14:30 | 14.888
2018-08-28 | 15:00 | 2017-08-28 15:00 | 14.96
2018-08-28 | 15:30 | 2017-08-28 15:30 | 15.008
2018-08-28 | 16:00 | 2017-08-28 16:00 | 15.055
2018-08-28 | 16:30 | 2017-08-28 16:30 | 15.055
2018-08-28 | 17:00 | 2017-08-28 17:00 | 14.984
2018-08-28 | 17:30 | 2017-08-28 17:30 | 14.936
2018-08-28 | 18:00 | 2017-08-28 18:00 | 14.864
2018-08-28 | 18:30 | 2017-08-28 18:30 | 14.816
2018-08-28 | 19:00 | 2017-08-28 19:00 | 14.768
2018-08-28 | 19:30 | 2017-08-28 19:30 | 14.721
2018-08-28 | 20:00 | 2017-08-28 20:00 | 14.697
2018-08-28 | 20:30 | 2017-08-28 20:30 | 14.649
2018-08-28 | 21:00 | 2017-08-28 21:00 | 14.601
2018-08-28 | 21:30 | 2017-08-28 21:30 | 14.553
2018-08-28 | 22:00 | 2017-08-28 22:00 | 14.529
2018-08-28 | 22:30 | 2017-08-28 22:30 | 14.505
2018-08-28 | 23:00 | 2017-08-28 23:00 | 14.457
2018-08-28 | 23:30 | 2017-08-28 23:30 | 14.433 | 14.0444 | 13.209 | 15.055 | 0.67914 | 1.846
2018-08-29 | 0:00 | 2017-08-29 | 14.409
2018-08-29 | 0:30 | 2017-08-29 00:30 | 14.361
2018-08-29 | 1:00 | 2017-08-29 01:00 | 14.361
2018-08-29 | 1:30 | 2017-08-29 01:30 | 14.337
2018-08-29 | 2:00 | 2017-08-29 02:00 | 14.29
2018-08-29 | 2:30 | 2017-08-29 02:30 | 14.242
2018-08-29 | 3:00 | 2017-08-29 03:00 | 14.17
2018-08-29 | 3:30 | 2017-08-29 03:30 | 14.122
2018-08-29 | 4:00 | 2017-08-29 04:00 | 14.074
2018-08-29 | 4:30 | 2017-08-29 04:30 | 14.05
2018-08-29 | 5:00 | 2017-08-29 05:00 | 14.002
2018-08-29 | 5:30 | 2017-08-29 05:30 | 13.978
2018-08-29 | 6:00 | 2017-08-29 06:00 | 13.954
2018-08-29 | 6:30 | 2017-08-29 06:30 | 13.93
2018-08-29 | 7:00 | 2017-08-29 07:00 | 13.93
2018-08-29 | 7:30 | 2017-08-29 07:30 | 13.906
2018-08-29 | 8:00 | 2017-08-29 08:00 | 13.906
2018-08-29 | 8:30 | 2017-08-29 08:30 | 13.93
2018-08-29 | 9:00 | 2017-08-29 09:00 | 13.93
2018-08-29 | 9:30 | 2017-08-29 09:30 | 13.954
2018-08-29 | 10:00 | 2017-08-29 10:00 | 13.978
2018-08-29 | 10:30 | 2017-08-29 10:30 | 14.026
2018-08-29 | 11:00 | 2017-08-29 11:00 | 14.098
2018-08-29 | 11:30 | 2017-08-29 11:30 | 14.122
2018-08-29 | 12:00 | 2017-08-29 12:00 | 14.17
2018-08-29 | 12:30 | 2017-08-29 12:30 | 14.242
2018-08-29 | 13:00 | 2017-08-29 13:00 | 14.314
2018-08-29 | 13:30 | 2017-08-29 13:30 | 14.385
2018-08-29 | 14:00 | 2017-08-29 14:00 | 14.481
2018-08-29 | 14:30 | 2017-08-29 14:30 | 14.553
2018-08-29 | 15:00 | 2017-08-29 15:00 | 14.625
2018-08-29 | 15:30 | 2017-08-29 15:30 | 14.649
2018-08-29 | 16:00 | 2017-08-29 16:00 | 14.649
2018-08-29 | 16:30 | 2017-08-29 16:30 | 14.601
2018-08-29 | 17:00 | 2017-08-29 17:00 | 14.601
2018-08-29 | 17:30 | 2017-08-29 17:30 | 14.577
2018-08-29 | 18:00 | 2017-08-29 18:00 | 14.529
2018-08-29 | 18:30 | 2017-08-29 18:30 | 14.481
2018-08-29 | 19:00 | 2017-08-29 19:00 | 14.433
2018-08-29 | 19:30 | 2017-08-29 19:30 | 14.385
2018-08-29 | 20:00 | 2017-08-29 20:00 | 14.337
2018-08-29 | 20:30 | 2017-08-29 20:30 | 14.314
2018-08-29 | 21:00 | 2017-08-29 21:00 | 14.266
2018-08-29 | 21:30 | 2017-08-29 21:30 | 14.242
2018-08-29 | 22:00 | 2017-08-29 22:00 | 14.218
2018-08-29 | 22:30 | 2017-08-29 22:30 | 14.194
2018-08-29 | 23:00 | 2017-08-29 23:00 | 14.17
2018-08-29 | 23:30 | 2017-08-29 23:30 | 14.146 | 14.2421 | 13.906 | 14.649 | 0.22939 | 0.743
2018-08-30 | 0:00 | 2017-08-30 | 14.122
2018-08-30 | 0:30 | 2017-08-30 00:30 | 14.098
2018-08-30 | 1:00 | 2017-08-30 01:00 | 14.074
2018-08-30 | 1:30 | 2017-08-30 01:30 | 14.074
2018-08-30 | 2:00 | 2017-08-30 02:00 | 14.05
2018-08-30 | 2:30 | 2017-08-30 02:30 | 14.026
2018-08-30 | 3:00 | 2017-08-30 03:00 | 14.026
2018-08-30 | 3:30 | 2017-08-30 03:30 | 14.002
2018-08-30 | 4:00 | 2017-08-30 04:00 | 14.002
2018-08-30 | 4:30 | 2017-08-30 04:30 | 13.978
2018-08-30 | 5:00 | 2017-08-30 05:00 | 13.978
2018-08-30 | 5:30 | 2017-08-30 05:30 | 13.954
2018-08-30 | 6:00 | 2017-08-30 06:00 | 13.954
2018-08-30 | 6:30 | 2017-08-30 06:30 | 13.93
2018-08-30 | 7:00 | 2017-08-30 07:00 | 13.93
2018-08-30 | 7:30 | 2017-08-30 07:30 | 13.93
2018-08-30 | 8:00 | 2017-08-30 08:00 | 13.906
2018-08-30 | 8:30 | 2017-08-30 08:30 | 13.93
2018-08-30 | 9:00 | 2017-08-30 09:00 | 13.978
2018-08-30 | 9:30 | 2017-08-30 09:30 | 14.002
2018-08-30 | 10:00 | 2017-08-30 10:00 | 14.05
2018-08-30 | 10:30 | 2017-08-30 10:30 | 14.098
2018-08-30 | 11:00 | 2017-08-30 11:00 | 14.17
2018-08-30 | 11:30 | 2017-08-30 11:30 | 14.218
2018-08-30 | 12:00 | 2017-08-30 12:00 | 14.266
2018-08-30 | 12:30 | 2017-08-30 12:30 | 14.314
2018-08-30 | 13:00 | 2017-08-30 13:00 | 14.337
2018-08-30 | 13:30 | 2017-08-30 13:30 | 14.457
2018-08-30 | 14:00 | 2017-08-30 14:00 | 14.553
2018-08-30 | 14:30 | 2017-08-30 14:30 | 14.673
2018-08-30 | 15:00 | 2017-08-30 15:00 | 14.721
2018-08-30 | 15:30 | 2017-08-30 15:30 | 14.697
2018-08-30 | 16:00 | 2017-08-30 16:00 | 14.697
2018-08-30 | 16:30 | 2017-08-30 16:30 | 14.721
2018-08-30 | 17:00 | 2017-08-30 17:00 | 14.697
2018-08-30 | 17:30 | 2017-08-30 17:30 | 14.697
2018-08-30 | 18:00 | 2017-08-30 18:00 | 14.673
2018-08-30 | 18:30 | 2017-08-30 18:30 | 14.625
2018-08-30 | 19:00 | 2017-08-30 19:00 | 14.577
2018-08-30 | 19:30 | 2017-08-30 19:30 | 14.553
2018-08-30 | 20:00 | 2017-08-30 20:00 | 14.481
2018-08-30 | 20:30 | 2017-08-30 20:30 | 14.433
2018-08-30 | 21:00 | 2017-08-30 21:00 | 14.409
2018-08-30 | 21:30 | 2017-08-30 21:30 | 14.361
2018-08-30 | 22:00 | 2017-08-30 22:00 | 14.361
2018-08-30 | 22:30 | 2017-08-30 22:30 | 14.337
2018-08-30 | 23:00 | 2017-08-30 23:00 | 14.314
2018-08-30 | 23:30 | 2017-08-30 23:30 | 14.29 | 14.2651 | 13.906 | 14.721 | 0.27859 | 0.815
2018-08-31 | 0:00 | 2017-08-31 | 14.266
2018-08-31 | 0:30 | 2017-08-31 00:30 | 14.266
2018-08-31 | 1:00 | 2017-08-31 01:00 | 14.242
2018-08-31 | 1:30 | 2017-08-31 01:30 | 14.242
2018-08-31 | 2:00 | 2017-08-31 02:00 | 14.218
2018-08-31 | 2:30 | 2017-08-31 02:30 | 14.194
2018-08-31 | 3:00 | 2017-08-31 03:00 | 14.194
2018-08-31 | 3:30 | 2017-08-31 03:30 | 14.17
2018-08-31 | 4:00 | 2017-08-31 04:00 | 14.146
2018-08-31 | 4:30 | 2017-08-31 04:30 | 14.122
2018-08-31 | 5:00 | 2017-08-31 05:00 | 14.122
2018-08-31 | 5:30 | 2017-08-31 05:30 | 14.098
2018-08-31 | 6:00 | 2017-08-31 06:00 | 14.074
2018-08-31 | 6:30 | 2017-08-31 06:30 | 14.05
2018-08-31 | 7:00 | 2017-08-31 07:00 | 14.026
2018-08-31 | 7:30 | 2017-08-31 07:30 | 14.002
2018-08-31 | 8:00 | 2017-08-31 08:00 | 13.978
2018-08-31 | 8:30 | 2017-08-31 08:30 | 13.954
2018-08-31 | 9:00 | 2017-08-31 09:00 | 13.978
2018-08-31 | 9:30 | 2017-08-31 09:30 | 14.002
2018-08-31 | 10:00 | 2017-08-31 10:00 | 14.026
2018-08-31 | 10:30 | 2017-08-31 10:30 | 14.026
2018-08-31 | 11:00 | 2017-08-31 11:00 | 14.074
2018-08-31 | 11:30 | 2017-08-31 11:30 | 14.17
2018-08-31 | 12:00 | 2017-08-31 12:00 | 14.29
2018-08-31 | 12:30 | 2017-08-31 12:30 | 14.457
2018-08-31 | 13:00 | 2017-08-31 13:00 | 14.601
2018-08-31 | 13:30 | 2017-08-31 13:30 | 14.697
2018-08-31 | 14:00 | 2017-08-31 14:00 | 14.816
2018-08-31 | 14:30 | 2017-08-31 14:30 | 14.888
2018-08-31 | 15:00 | 2017-08-31 15:00 | 14.936
2018-08-31 | 15:30 | 2017-08-31 15:30 | 14.936
2018-08-31 | 16:00 | 2017-08-31 16:00 | 14.888
2018-08-31 | 16:30 | 2017-08-31 16:30 | 14.84
2018-08-31 | 17:00 | 2017-08-31 17:00 | 14.745
2018-08-31 | 17:30 | 2017-08-31 17:30 | 14.649
2018-08-31 | 18:00 | 2017-08-31 18:00 | 14.553
2018-08-31 | 18:30 | 2017-08-31 18:30 | 14.457
2018-08-31 | 19:00 | 2017-08-31 19:00 | 14.409
2018-08-31 | 19:30 | 2017-08-31 19:30 | 14.314
2018-08-31 | 20:00 | 2017-08-31 20:00 | 14.218
2018-08-31 | 20:30 | 2017-08-31 20:30 | 14.122
2018-08-31 | 21:00 | 2017-08-31 21:00 | 14.026
2018-08-31 | 21:30 | 2017-08-31 21:30 | 13.954
2018-08-31 | 22:00 | 2017-08-31 22:00 | 13.882
2018-08-31 | 22:30 | 2017-08-31 22:30 | 13.81
2018-08-31 | 23:00 | 2017-08-31 23:00 | 13.738
2018-08-31 | 23:30 | 2017-08-31 23:30 | 13.666 | 14.2611 | 13.666 | 14.936 | 0.33068 | 1.27
2018-09-01 | 0:00 | 2017-09-01 | 13.594
2018-09-01 | 0:30 | 2017-09-01 00:30 | 13.497
2018-09-01 | 1:00 | 2017-09-01 01:00 | 13.425
2018-09-01 | 1:30 | 2017-09-01 01:30 | 13.377
2018-09-01 | 2:00 | 2017-09-01 02:00 | 13.305
2018-09-01 | 2:30 | 2017-09-01 02:30 | 13.233
2018-09-01 | 3:00 | 2017-09-01 03:00 | 13.161
2018-09-01 | 3:30 | 2017-09-01 03:30 | 13.112
2018-09-01 | 4:00 | 2017-09-01 04:00 | 13.064
2018-09-01 | 4:30 | 2017-09-01 04:30 | 13.016
2018-09-01 | 5:00 | 2017-09-01 05:00 | 12.992
2018-09-01 | 5:30 | 2017-09-01 05:30 | 12.944
2018-09-01 | 6:00 | 2017-09-01 06:00 | 12.92
2018-09-01 | 6:30 | 2017-09-01 06:30 | 12.871
2018-09-01 | 7:00 | 2017-09-01 07:00 | 12.823
2018-09-01 | 7:30 | 2017-09-01 07:30 | 12.775
2018-09-01 | 8:00 | 2017-09-01 08:00 | 12.727
2018-09-01 | 8:30 | 2017-09-01 08:30 | 12.727
2018-09-01 | 9:00 | 2017-09-01 09:00 | 12.727
2018-09-01 | 9:30 | 2017-09-01 09:30 | 12.751
2018-09-01 | 10:00 | 2017-09-01 10:00 | 12.823
2018-09-01 | 10:30 | 2017-09-01 10:30 | 12.896
2018-09-01 | 11:00 | 2017-09-01 11:00 | 13.016
2018-09-01 | 11:30 | 2017-09-01 11:30 | 13.137
2018-09-01 | 12:00 | 2017-09-01 12:00 | 13.353
2018-09-01 | 12:30 | 2017-09-01 12:30 | 13.594
2018-09-01 | 13:00 | 2017-09-01 13:00 | 13.834
2018-09-01 | 13:30 | 2017-09-01 13:30 | 14.002
2018-09-01 | 14:00 | 2017-09-01 14:00 | 14.194
2018-09-01 | 14:30 | 2017-09-01 14:30 | 14.337
2018-09-01 | 15:00 | 2017-09-01 15:00 | 14.433
2018-09-01 | 15:30 | 2017-09-01 15:30 | 14.505
2018-09-01 | 16:00 | 2017-09-01 16:00 | 14.505
2018-09-01 | 16:30 | 2017-09-01 16:30 | 14.505
2018-09-01 | 17:00 | 2017-09-01 17:00 | 14.433
2018-09-01 | 17:30 | 2017-09-01 17:30 | 14.361
2018-09-01 | 18:00 | 2017-09-01 18:00 | 14.29
2018-09-01 | 18:30 | 2017-09-01 18:30 | 14.242
2018-09-01 | 19:00 | 2017-09-01 19:00 | 14.194
2018-09-01 | 19:30 | 2017-09-01 19:30 | 14.146
2018-09-01 | 20:00 | 2017-09-01 20:00 | 14.074
2018-09-01 | 20:30 | 2017-09-01 20:30 | 14.026
2018-09-01 | 21:00 | 2017-09-01 21:00 | 13.978
2018-09-01 | 21:30 | 2017-09-01 21:30 | 13.906
2018-09-01 | 22:00 | 2017-09-01 22:00 | 13.858
2018-09-01 | 22:30 | 2017-09-01 22:30 | 13.81
2018-09-01 | 23:00 | 2017-09-01 23:00 | 13.762
2018-09-01 | 23:30 | 2017-09-01 23:30 | 13.738 | 13.5624 | 12.727 | 14.505 | 0.60105 | 1.778
2018-09-02 | 0:00 | 2017-09-02 | 13.69
2018-09-02 | 0:30 | 2017-09-02 00:30 | 13.666
2018-09-02 | 1:00 | 2017-09-02 01:00 | 13.618
2018-09-02 | 1:30 | 2017-09-02 01:30 | 13.594
2018-09-02 | 2:00 | 2017-09-02 02:00 | 13.57
2018-09-02 | 2:30 | 2017-09-02 02:30 | 13.546
2018-09-02 | 3:00 | 2017-09-02 03:00 | 13.522
2018-09-02 | 3:30 | 2017-09-02 03:30 | 13.497
2018-09-02 | 4:00 | 2017-09-02 04:00 | 13.473
2018-09-02 | 4:30 | 2017-09-02 04:30 | 13.425
2018-09-02 | 5:00 | 2017-09-02 05:00 | 13.353
2018-09-02 | 5:30 | 2017-09-02 05:30 | 13.305
2018-09-02 | 6:00 | 2017-09-02 06:00 | 13.233
2018-09-02 | 6:30 | 2017-09-02 06:30 | 13.185
2018-09-02 | 7:00 | 2017-09-02 07:00 | 13.137
2018-09-02 | 7:30 | 2017-09-02 07:30 | 13.088
2018-09-02 | 8:00 | 2017-09-02 08:00 | 13.064
2018-09-02 | 8:30 | 2017-09-02 08:30 | 13.04
2018-09-02 | 9:00 | 2017-09-02 09:00 | 13.064
2018-09-02 | 9:30 | 2017-09-02 09:30 | 13.088
2018-09-02 | 10:00 | 2017-09-02 10:00 | 13.161
2018-09-02 | 10:30 | 2017-09-02 10:30 | 13.257
2018-09-02 | 11:00 | 2017-09-02 11:00 | 13.377
2018-09-02 | 11:30 | 2017-09-02 11:30 | 13.522
2018-09-02 | 12:00 | 2017-09-02 12:00 | 13.786
2018-09-02 | 12:30 | 2017-09-02 12:30 | 14.05
2018-09-02 | 13:00 | 2017-09-02 13:00 | 14.29
2018-09-02 | 13:30 | 2017-09-02 13:30 | 14.481
2018-09-02 | 14:00 | 2017-09-02 14:00 | 14.649
2018-09-02 | 14:30 | 2017-09-02 14:30 | 14.792
2018-09-02 | 15:00 | 2017-09-02 15:00 | 14.912
2018-09-02 | 15:30 | 2017-09-02 15:30 | 14.984
2018-09-02 | 16:00 | 2017-09-02 16:00 | 14.984
2018-09-02 | 16:30 | 2017-09-02 16:30 | 14.936
2018-09-02 | 17:00 | 2017-09-02 17:00 | 14.84
2018-09-02 | 17:30 | 2017-09-02 17:30 | 14.768
2018-09-02 | 18:00 | 2017-09-02 18:00 | 14.697
2018-09-02 | 18:30 | 2017-09-02 18:30 | 14.625
2018-09-02 | 19:00 | 2017-09-02 19:00 | 14.577
2018-09-02 | 19:30 | 2017-09-02 19:30 | 14.553
2018-09-02 | 20:00 | 2017-09-02 20:00 | 14.505
2018-09-02 | 20:30 | 2017-09-02 20:30 | 14.481
2018-09-02 | 21:00 | 2017-09-02 21:00 | 14.433
2018-09-02 | 21:30 | 2017-09-02 21:30 | 14.409
2018-09-02 | 22:00 | 2017-09-02 22:00 | 14.385
2018-09-02 | 22:30 | 2017-09-02 22:30 | 14.361
2018-09-02 | 23:00 | 2017-09-02 23:00 | 14.337
2018-09-02 | 23:30 | 2017-09-02 23:30 | 14.314 | 13.9505 | 13.04 | 14.984 | 0.65541 | 1.944
2018-09-03 | 0:00 | 2017-09-03 | 14.266
2018-09-03 | 0:30 | 2017-09-03 00:30 | 14.242
2018-09-03 | 1:00 | 2017-09-03 01:00 | 14.218
2018-09-03 | 1:30 | 2017-09-03 01:30 | 14.194
2018-09-03 | 2:00 | 2017-09-03 02:00 | 14.17
2018-09-03 | 2:30 | 2017-09-03 02:30 | 14.146
2018-09-03 | 3:00 | 2017-09-03 03:00 | 14.122
2018-09-03 | 3:30 | 2017-09-03 03:30 | 14.098
2018-09-03 | 4:00 | 2017-09-03 04:00 | 14.074
2018-09-03 | 4:30 | 2017-09-03 04:30 | 14.05
2018-09-03 | 5:00 | 2017-09-03 05:00 | 14.026
2018-09-03 | 5:30 | 2017-09-03 05:30 | 14.026
2018-09-03 | 6:00 | 2017-09-03 06:00 | 14.002
2018-09-03 | 6:30 | 2017-09-03 06:30 | 13.978
2018-09-03 | 7:00 | 2017-09-03 07:00 | 13.954
2018-09-03 | 7:30 | 2017-09-03 07:30 | 13.954
2018-09-03 | 8:00 | 2017-09-03 08:00 | 13.954
2018-09-03 | 8:30 | 2017-09-03 08:30 | 13.978
2018-09-03 | 9:00 | 2017-09-03 09:00 | 14.002
2018-09-03 | 9:30 | 2017-09-03 09:30 | 14.05
2018-09-03 | 10:00 | 2017-09-03 10:00 | 14.122
2018-09-03 | 10:30 | 2017-09-03 10:30 | 14.194
2018-09-03 | 11:00 | 2017-09-03 11:00 | 14.266
2018-09-03 | 11:30 | 2017-09-03 11:30 | 14.385
2018-09-03 | 12:00 | 2017-09-03 12:00 | 14.577
2018-09-03 | 12:30 | 2017-09-03 12:30 | 14.816
2018-09-03 | 13:00 | 2017-09-03 13:00 | 15.031
2018-09-03 | 13:30 | 2017-09-03 13:30 | 15.127
2018-09-03 | 14:00 | 2017-09-03 14:00 | 15.199
2018-09-03 | 14:30 | 2017-09-03 14:30 | 15.366
2018-09-03 | 15:00 | 2017-09-03 15:00 | 15.533
2018-09-03 | 15:30 | 2017-09-03 15:30 | 15.581
2018-09-03 | 16:00 | 2017-09-03 16:00 | 15.629
2018-09-03 | 16:30 | 2017-09-03 16:30 | 15.581
2018-09-03 | 17:00 | 2017-09-03 17:00 | 15.557
2018-09-03 | 17:30 | 2017-09-03 17:30 | 15.461
2018-09-03 | 18:00 | 2017-09-03 18:00 | 15.342
2018-09-03 | 18:30 | 2017-09-03 18:30 | 15.294
2018-09-03 | 19:00 | 2017-09-03 19:00 | 15.223
2018-09-03 | 19:30 | 2017-09-03 19:30 | 15.151
2018-09-03 | 20:00 | 2017-09-03 20:00 | 15.079
2018-09-03 | 20:30 | 2017-09-03 20:30 | 15.008
2018-09-03 | 21:00 | 2017-09-03 21:00 | 14.96
2018-09-03 | 21:30 | 2017-09-03 21:30 | 14.888
2018-09-03 | 22:00 | 2017-09-03 22:00 | 14.84
2018-09-03 | 22:30 | 2017-09-03 22:30 | 14.816
2018-09-03 | 23:00 | 2017-09-03 23:00 | 14.768
2018-09-03 | 23:30 | 2017-09-03 23:30 | 14.721 | 14.6254 | 13.954 | 15.629 | 0.57742 | 1.675
2018-09-04 | 0:00 | 2017-09-04 | 14.697
2018-09-04 | 0:30 | 2017-09-04 00:30 | 14.649
2018-09-04 | 1:00 | 2017-09-04 01:00 | 14.625
2018-09-04 | 1:30 | 2017-09-04 01:30 | 14.601
2018-09-04 | 2:00 | 2017-09-04 02:00 | 14.577
2018-09-04 | 2:30 | 2017-09-04 02:30 | 14.553
2018-09-04 | 3:00 | 2017-09-04 03:00 | 14.505
2018-09-04 | 3:30 | 2017-09-04 03:30 | 14.457
2018-09-04 | 4:00 | 2017-09-04 04:00 | 14.409
2018-09-04 | 4:30 | 2017-09-04 04:30 | 14.385
2018-09-04 | 5:00 | 2017-09-04 05:00 | 14.361
2018-09-04 | 5:30 | 2017-09-04 05:30 | 14.337
2018-09-04 | 6:00 | 2017-09-04 06:00 | 14.337
2018-09-04 | 6:30 | 2017-09-04 06:30 | 14.314
2018-09-04 | 7:00 | 2017-09-04 07:00 | 14.266
2018-09-04 | 7:30 | 2017-09-04 07:30 | 14.218
2018-09-04 | 8:00 | 2017-09-04 08:00 | 14.194
2018-09-04 | 8:30 | 2017-09-04 08:30 | 14.194
2018-09-04 | 9:00 | 2017-09-04 09:00 | 14.218
2018-09-04 | 9:30 | 2017-09-04 09:30 | 14.266
2018-09-04 | 10:00 | 2017-09-04 10:00 | 14.337
2018-09-04 | 10:30 | 2017-09-04 10:30 | 14.409
2018-09-04 | 11:00 | 2017-09-04 11:00 | 14.529
2018-09-04 | 11:30 | 2017-09-04 11:30 | 14.649
2018-09-04 | 12:00 | 2017-09-04 12:00 | 14.864
2018-09-04 | 12:30 | 2017-09-04 12:30 | 15.127
2018-09-04 | 13:00 | 2017-09-04 13:00 | 15.366
2018-09-04 | 13:30 | 2017-09-04 13:30 | 15.533
2018-09-04 | 14:00 | 2017-09-04 14:00 | 15.7
2018-09-04 | 14:30 | 2017-09-04 14:30 | 15.867
2018-09-04 | 15:00 | 2017-09-04 15:00 | 15.986
2018-09-04 | 15:30 | 2017-09-04 15:30 | 16.082
2018-09-04 | 16:00 | 2017-09-04 16:00 | 16.106
2018-09-04 | 16:30 | 2017-09-04 16:30 | 16.106
2018-09-04 | 17:00 | 2017-09-04 17:00 | 16.034
2018-09-04 | 17:30 | 2017-09-04 17:30 | 15.986
2018-09-04 | 18:00 | 2017-09-04 18:00 | 15.939
2018-09-04 | 18:30 | 2017-09-04 18:30 | 15.891
2018-09-04 | 19:00 | 2017-09-04 19:00 | 15.867
2018-09-04 | 19:30 | 2017-09-04 19:30 | 15.819
2018-09-04 | 20:00 | 2017-09-04 20:00 | 15.796
2018-09-04 | 20:30 | 2017-09-04 20:30 | 15.748
2018-09-04 | 21:00 | 2017-09-04 21:00 | 15.7
2018-09-04 | 21:30 | 2017-09-04 21:30 | 15.676
2018-09-04 | 22:00 | 2017-09-04 22:00 | 15.629
2018-09-04 | 22:30 | 2017-09-04 22:30 | 15.581
2018-09-04 | 23:00 | 2017-09-04 23:00 | 15.533
2018-09-04 | 23:30 | 2017-09-04 23:30 | 15.485 | 15.0731 | 14.194 | 16.106 | 0.70276 | 1.912
2018-09-05 | 0:00 | 2017-09-05 | 15.461
2018-09-05 | 0:30 | 2017-09-05 00:30 | 15.414
2018-09-05 | 1:00 | 2017-09-05 01:00 | 15.366
2018-09-05 | 1:30 | 2017-09-05 01:30 | 15.342
2018-09-05 | 2:00 | 2017-09-05 02:00 | 15.318
2018-09-05 | 2:30 | 2017-09-05 02:30 | 15.294
2018-09-05 | 3:00 | 2017-09-05 03:00 | 15.27
2018-09-05 | 3:30 | 2017-09-05 03:30 | 15.247
2018-09-05 | 4:00 | 2017-09-05 04:00 | 15.223
2018-09-05 | 4:30 | 2017-09-05 04:30 | 15.223
2018-09-05 | 5:00 | 2017-09-05 05:00 | 15.199
2018-09-05 | 5:30 | 2017-09-05 05:30 | 15.199
2018-09-05 | 6:00 | 2017-09-05 06:00 | 15.175
2018-09-05 | 6:30 | 2017-09-05 06:30 | 15.199
2018-09-05 | 7:00 | 2017-09-05 07:00 | 15.175
2018-09-05 | 7:30 | 2017-09-05 07:30 | 15.175
2018-09-05 | 8:00 | 2017-09-05 08:00 | 15.175
2018-09-05 | 8:30 | 2017-09-05 08:30 | 15.199
2018-09-05 | 9:00 | 2017-09-05 09:00 | 15.223
2018-09-05 | 9:30 | 2017-09-05 09:30 | 15.247
2018-09-05 | 10:00 | 2017-09-05 10:00 | 15.294
2018-09-05 | 10:30 | 2017-09-05 10:30 | 15.366
2018-09-05 | 11:00 | 2017-09-05 11:00 | 15.414
2018-09-05 | 11:30 | 2017-09-05 11:30 | 15.461
2018-09-05 | 12:00 | 2017-09-05 12:00 | 15.557
2018-09-05 | 12:30 | 2017-09-05 12:30 | 15.652
2018-09-05 | 13:00 | 2017-09-05 13:00 | 15.724
2018-09-05 | 13:30 | 2017-09-05 13:30 | 15.748
2018-09-05 | 14:00 | 2017-09-05 14:00 | 15.843
2018-09-05 | 14:30 | 2017-09-05 14:30 | 15.843
2018-09-05 | 15:00 | 2017-09-05 15:00 | 15.867
2018-09-05 | 15:30 | 2017-09-05 15:30 | 15.891
2018-09-05 | 16:00 | 2017-09-05 16:00 | 15.939
2018-09-05 | 16:30 | 2017-09-05 16:30 | 15.986
2018-09-05 | 17:00 | 2017-09-05 17:00 | 15.963
2018-09-05 | 17:30 | 2017-09-05 17:30 | 15.963
2018-09-05 | 18:00 | 2017-09-05 18:00 | 15.939
2018-09-05 | 18:30 | 2017-09-05 18:30 | 15.915
2018-09-05 | 19:00 | 2017-09-05 19:00 | 15.843
2018-09-05 | 19:30 | 2017-09-05 19:30 | 15.772
2018-09-05 | 20:00 | 2017-09-05 20:00 | 15.7
2018-09-05 | 20:30 | 2017-09-05 20:30 | 15.629
2018-09-05 | 21:00 | 2017-09-05 21:00 | 15.581
2018-09-05 | 21:30 | 2017-09-05 21:30 | 15.533
2018-09-05 | 22:00 | 2017-09-05 22:00 | 15.509
2018-09-05 | 22:30 | 2017-09-05 22:30 | 15.485
2018-09-05 | 23:00 | 2017-09-05 23:00 | 15.461
2018-09-05 | 23:30 | 2017-09-05 23:30 | 15.438 | 15.5092 | 15.175 | 15.986 | 0.2742 | 0.811
2018-09-06 | 0:00 | 2017-09-06 | 15.39
2018-09-06 | 0:30 | 2017-09-06 00:30 | 15.342
2018-09-06 | 1:00 | 2017-09-06 01:00 | 15.318
2018-09-06 | 1:30 | 2017-09-06 01:30 | 15.294
2018-09-06 | 2:00 | 2017-09-06 02:00 | 15.27
2018-09-06 | 2:30 | 2017-09-06 02:30 | 15.27
2018-09-06 | 3:00 | 2017-09-06 03:00 | 15.27
2018-09-06 | 3:30 | 2017-09-06 03:30 | 15.247
2018-09-06 | 4:00 | 2017-09-06 04:00 | 15.223
2018-09-06 | 4:30 | 2017-09-06 04:30 | 15.175
2018-09-06 | 5:00 | 2017-09-06 05:00 | 15.127
2018-09-06 | 5:30 | 2017-09-06 05:30 | 15.079
2018-09-06 | 6:00 | 2017-09-06 06:00 | 15.031
2018-09-06 | 6:30 | 2017-09-06 06:30 | 14.984
2018-09-06 | 7:00 | 2017-09-06 07:00 | 14.912
2018-09-06 | 7:30 | 2017-09-06 07:30 | 14.888
2018-09-06 | 8:00 | 2017-09-06 08:00 | 14.864
2018-09-06 | 8:30 | 2017-09-06 08:30 | 14.864
2018-09-06 | 9:00 | 2017-09-06 09:00 | 14.864
2018-09-06 | 9:30 | 2017-09-06 09:30 | 14.864
2018-09-06 | 10:00 | 2017-09-06 10:00 | 14.864
2018-09-06 | 10:30 | 2017-09-06 10:30 | 14.864
2018-09-06 | 11:00 | 2017-09-06 11:00 | 14.912
2018-09-06 | 11:30 | 2017-09-06 11:30 | 14.96
2018-09-06 | 12:00 | 2017-09-06 12:00 | 15.079
2018-09-06 | 12:30 | 2017-09-06 12:30 | 15.175
2018-09-06 | 13:00 | 2017-09-06 13:00 | 15.199
2018-09-06 | 13:30 | 2017-09-06 13:30 | 15.27
2018-09-06 | 14:00 | 2017-09-06 14:00 | 15.461
2018-09-06 | 14:30 | 2017-09-06 14:30 | 15.605
2018-09-06 | 15:00 | 2017-09-06 15:00 | 15.676
2018-09-06 | 15:30 | 2017-09-06 15:30 | 15.724
2018-09-06 | 16:00 | 2017-09-06 16:00 | 15.652
2018-09-06 | 16:30 | 2017-09-06 16:30 | 15.581
2018-09-06 | 17:00 | 2017-09-06 17:00 | 15.509
2018-09-06 | 17:30 | 2017-09-06 17:30 | 15.461
2018-09-06 | 18:00 | 2017-09-06 18:00 | 15.438
2018-09-06 | 18:30 | 2017-09-06 18:30 | 15.39
2018-09-06 | 19:00 | 2017-09-06 19:00 | 15.366
2018-09-06 | 19:30 | 2017-09-06 19:30 | 15.318
2018-09-06 | 20:00 | 2017-09-06 20:00 | 15.294
2018-09-06 | 20:30 | 2017-09-06 20:30 | 15.247
2018-09-06 | 21:00 | 2017-09-06 21:00 | 15.199
2018-09-06 | 21:30 | 2017-09-06 21:30 | 15.151
2018-09-06 | 22:00 | 2017-09-06 22:00 | 15.127
2018-09-06 | 22:30 | 2017-09-06 22:30 | 15.079
2018-09-06 | 23:00 | 2017-09-06 23:00 | 15.055
2018-09-06 | 23:30 | 2017-09-06 23:30 | 15.031 | 15.2076 | 14.864 | 15.724 | 0.23841 | 0.86
2018-09-07 | 0:00 | 2017-09-07 | 15.008
2018-09-07 | 0:30 | 2017-09-07 00:30 | 14.96
2018-09-07 | 1:00 | 2017-09-07 01:00 | 14.936
2018-09-07 | 1:30 | 2017-09-07 01:30 | 14.936
2018-09-07 | 2:00 | 2017-09-07 02:00 | 14.936
2018-09-07 | 2:30 | 2017-09-07 02:30 | 14.936
2018-09-07 | 3:00 | 2017-09-07 03:00 | 14.888
2018-09-07 | 3:30 | 2017-09-07 03:30 | 14.864
2018-09-07 | 4:00 | 2017-09-07 04:00 | 14.84
2018-09-07 | 4:30 | 2017-09-07 04:30 | 14.816
2018-09-07 | 5:00 | 2017-09-07 05:00 | 14.792
2018-09-07 | 5:30 | 2017-09-07 05:30 | 14.792
2018-09-07 | 6:00 | 2017-09-07 06:00 | 14.768
2018-09-07 | 6:30 | 2017-09-07 06:30 | 14.768
2018-09-07 | 7:00 | 2017-09-07 07:00 | 14.745
2018-09-07 | 7:30 | 2017-09-07 07:30 | 14.745
2018-09-07 | 8:00 | 2017-09-07 08:00 | 14.745
2018-09-07 | 8:30 | 2017-09-07 08:30 | 14.768
2018-09-07 | 9:00 | 2017-09-07 09:00 | 14.768
2018-09-07 | 9:30 | 2017-09-07 09:30 | 14.792
2018-09-07 | 10:00 | 2017-09-07 10:00 | 14.816
2018-09-07 | 10:30 | 2017-09-07 10:30 | 14.84
2018-09-07 | 11:00 | 2017-09-07 11:00 | 14.912
2018-09-07 | 11:30 | 2017-09-07 11:30 | 14.936
2018-09-07 | 12:00 | 2017-09-07 12:00 | 14.984
2018-09-07 | 12:30 | 2017-09-07 12:30 | 15.008
2018-09-07 | 13:00 | 2017-09-07 13:00 | 15.031
2018-09-07 | 13:30 | 2017-09-07 13:30 | 15.079
2018-09-07 | 14:00 | 2017-09-07 14:00 | 15.079
2018-09-07 | 14:30 | 2017-09-07 14:30 | 15.031
2018-09-07 | 15:00 | 2017-09-07 15:00 | 15.055
2018-09-07 | 15:30 | 2017-09-07 15:30 | 15.103
2018-09-07 | 16:00 | 2017-09-07 16:00 | 15.103
2018-09-07 | 16:30 | 2017-09-07 16:30 | 15.079
2018-09-07 | 17:00 | 2017-09-07 17:00 | 15.055
2018-09-07 | 17:30 | 2017-09-07 17:30 | 15.055
2018-09-07 | 18:00 | 2017-09-07 18:00 | 15.079
2018-09-07 | 18:30 | 2017-09-07 18:30 | 15.079
2018-09-07 | 19:00 | 2017-09-07 19:00 | 15.055
2018-09-07 | 19:30 | 2017-09-07 19:30 | 15.031
2018-09-07 | 20:00 | 2017-09-07 20:00 | 15.008
2018-09-07 | 20:30 | 2017-09-07 20:30 | 14.984
2018-09-07 | 21:00 | 2017-09-07 21:00 | 14.96
2018-09-07 | 21:30 | 2017-09-07 21:30 | 14.96
2018-09-07 | 22:00 | 2017-09-07 22:00 | 14.936
2018-09-07 | 22:30 | 2017-09-07 22:30 | 14.912
2018-09-07 | 23:00 | 2017-09-07 23:00 | 14.888
2018-09-07 | 23:30 | 2017-09-07 23:30 | 14.888 | 14.9323 | 14.745 | 15.103 | 0.11374 | 0.358
2018-09-08 | 0:00 | 2017-09-08 | 14.864
2018-09-08 | 0:30 | 2017-09-08 00:30 | 14.864
2018-09-08 | 1:00 | 2017-09-08 01:00 | 14.84
2018-09-08 | 1:30 | 2017-09-08 01:30 | 14.84
2018-09-08 | 2:00 | 2017-09-08 02:00 | 14.84
2018-09-08 | 2:30 | 2017-09-08 02:30 | 14.816
2018-09-08 | 3:00 | 2017-09-08 03:00 | 14.816
2018-09-08 | 3:30 | 2017-09-08 03:30 | 14.816
2018-09-08 | 4:00 | 2017-09-08 04:00 | 14.816
2018-09-08 | 4:30 | 2017-09-08 04:30 | 14.792
2018-09-08 | 5:00 | 2017-09-08 05:00 | 14.792
2018-09-08 | 5:30 | 2017-09-08 05:30 | 14.792
2018-09-08 | 6:00 | 2017-09-08 06:00 | 14.792
2018-09-08 | 6:30 | 2017-09-08 06:30 | 14.768
2018-09-08 | 7:00 | 2017-09-08 07:00 | 14.768
2018-09-08 | 7:30 | 2017-09-08 07:30 | 14.745
2018-09-08 | 8:00 | 2017-09-08 08:00 | 14.745
2018-09-08 | 8:30 | 2017-09-08 08:30 | 14.721
2018-09-08 | 9:00 | 2017-09-08 09:00 | 14.721
2018-09-08 | 9:30 | 2017-09-08 09:30 | 14.745
2018-09-08 | 10:00 | 2017-09-08 10:00 | 14.768
2018-09-08 | 10:30 | 2017-09-08 10:30 | 14.768
2018-09-08 | 11:00 | 2017-09-08 11:00 | 14.768
2018-09-08 | 11:30 | 2017-09-08 11:30 | 14.768
2018-09-08 | 12:00 | 2017-09-08 12:00 | 14.792
2018-09-08 | 12:30 | 2017-09-08 12:30 | 14.816
2018-09-08 | 13:00 | 2017-09-08 13:00 | 14.84
2018-09-08 | 13:30 | 2017-09-08 13:30 | 14.84
2018-09-08 | 14:00 | 2017-09-08 14:00 | 14.864
2018-09-08 | 14:30 | 2017-09-08 14:30 | 14.864
2018-09-08 | 15:00 | 2017-09-08 15:00 | 14.888
2018-09-08 | 15:30 | 2017-09-08 15:30 | 14.912
2018-09-08 | 16:00 | 2017-09-08 16:00 | 14.912
2018-09-08 | 16:30 | 2017-09-08 16:30 | 14.912
2018-09-08 | 17:00 | 2017-09-08 17:00 | 14.936
2018-09-08 | 17:30 | 2017-09-08 17:30 | 14.936
2018-09-08 | 18:00 | 2017-09-08 18:00 | 14.864
2018-09-08 | 18:30 | 2017-09-08 18:30 | 14.816
2018-09-08 | 19:00 | 2017-09-08 19:00 | 14.745
2018-09-08 | 19:30 | 2017-09-08 19:30 | 14.697
2018-09-08 | 20:00 | 2017-09-08 20:00 | 14.649
2018-09-08 | 20:30 | 2017-09-08 20:30 | 14.577
2018-09-08 | 21:00 | 2017-09-08 21:00 | 14.529
2018-09-08 | 21:30 | 2017-09-08 21:30 | 14.457
2018-09-08 | 22:00 | 2017-09-08 22:00 | 14.409
2018-09-08 | 22:30 | 2017-09-08 22:30 | 14.361
2018-09-08 | 23:00 | 2017-09-08 23:00 | 14.337
2018-09-08 | 23:30 | 2017-09-08 23:30 | 14.314 | 14.7548 | 14.314 | 14.936 | 0.15409 | 0.622
2018-09-09 | 0:00 | 2017-09-09 | 14.314
2018-09-09 | 0:30 | 2017-09-09 00:30 | 14.29
2018-09-09 | 1:00 | 2017-09-09 01:00 | 14.266
2018-09-09 | 1:30 | 2017-09-09 01:30 | 14.242
2018-09-09 | 2:00 | 2017-09-09 02:00 | 14.194
2018-09-09 | 2:30 | 2017-09-09 02:30 | 14.17
2018-09-09 | 3:00 | 2017-09-09 03:00 | 14.122
2018-09-09 | 3:30 | 2017-09-09 03:30 | 14.074
2018-09-09 | 4:00 | 2017-09-09 04:00 | 14.026
2018-09-09 | 4:30 | 2017-09-09 04:30 | 14.002
2018-09-09 | 5:00 | 2017-09-09 05:00 | 13.954
2018-09-09 | 5:30 | 2017-09-09 05:30 | 13.93
2018-09-09 | 6:00 | 2017-09-09 06:00 | 13.882
2018-09-09 | 6:30 | 2017-09-09 06:30 | 13.834
2018-09-09 | 7:00 | 2017-09-09 07:00 | 13.786
2018-09-09 | 7:30 | 2017-09-09 07:30 | 13.738
2018-09-09 | 8:00 | 2017-09-09 08:00 | 13.714
2018-09-09 | 8:30 | 2017-09-09 08:30 | 13.738
2018-09-09 | 9:00 | 2017-09-09 09:00 | 13.786
2018-09-09 | 9:30 | 2017-09-09 09:30 | 13.81
2018-09-09 | 10:00 | 2017-09-09 10:00 | 13.882
2018-09-09 | 10:30 | 2017-09-09 10:30 | 13.954
2018-09-09 | 11:00 | 2017-09-09 11:00 | 14.05
2018-09-09 | 11:30 | 2017-09-09 11:30 | 14.098
2018-09-09 | 12:00 | 2017-09-09 12:00 | 14.17
2018-09-09 | 12:30 | 2017-09-09 12:30 | 14.266
2018-09-09 | 13:00 | 2017-09-09 13:00 | 14.337
2018-09-09 | 13:30 | 2017-09-09 13:30 | 14.361
2018-09-09 | 14:00 | 2017-09-09 14:00 | 14.337
2018-09-09 | 14:30 | 2017-09-09 14:30 | 14.337
2018-09-09 | 15:00 | 2017-09-09 15:00 | 14.314
2018-09-09 | 15:30 | 2017-09-09 15:30 | 14.29
2018-09-09 | 16:00 | 2017-09-09 16:00 | 14.266
2018-09-09 | 16:30 | 2017-09-09 16:30 | 14.266
2018-09-09 | 17:00 | 2017-09-09 17:00 | 14.218
2018-09-09 | 17:30 | 2017-09-09 17:30 | 14.146
2018-09-09 | 18:00 | 2017-09-09 18:00 | 14.098
2018-09-09 | 18:30 | 2017-09-09 18:30 | 14.074
2018-09-09 | 19:00 | 2017-09-09 19:00 | 14.05
2018-09-09 | 19:30 | 2017-09-09 19:30 | 14.05
2018-09-09 | 20:00 | 2017-09-09 20:00 | 14.026
2018-09-09 | 20:30 | 2017-09-09 20:30 | 14.002
2018-09-09 | 21:00 | 2017-09-09 21:00 | 13.978
2018-09-09 | 21:30 | 2017-09-09 21:30 | 13.954
2018-09-09 | 22:00 | 2017-09-09 22:00 | 13.882
2018-09-09 | 22:30 | 2017-09-09 22:30 | 13.858
2018-09-09 | 23:00 | 2017-09-09 23:00 | 13.834
2018-09-09 | 23:30 | 2017-09-09 23:30 | 13.786 | 14.0574 | 13.714 | 14.361 | 0.19347 | 0.647
2018-09-10 | 0:00 | 2017-09-10 | 13.714
2018-09-10 | 0:30 | 2017-09-10 00:30 | 13.666
2018-09-10 | 1:00 | 2017-09-10 01:00 | 13.594
2018-09-10 | 1:30 | 2017-09-10 01:30 | 13.522
2018-09-10 | 2:00 | 2017-09-10 02:00 | 13.449
2018-09-10 | 2:30 | 2017-09-10 02:30 | 13.401
2018-09-10 | 3:00 | 2017-09-10 03:00 | 13.329
2018-09-10 | 3:30 | 2017-09-10 03:30 | 13.257
2018-09-10 | 4:00 | 2017-09-10 04:00 | 13.185
2018-09-10 | 4:30 | 2017-09-10 04:30 | 13.137
2018-09-10 | 5:00 | 2017-09-10 05:00 | 13.064
2018-09-10 | 5:30 | 2017-09-10 05:30 | 13.016
2018-09-10 | 6:00 | 2017-09-10 06:00 | 12.968
2018-09-10 | 6:30 | 2017-09-10 06:30 | 12.896
2018-09-10 | 7:00 | 2017-09-10 07:00 | 12.847
2018-09-10 | 7:30 | 2017-09-10 07:30 | 12.799
2018-09-10 | 8:00 | 2017-09-10 08:00 | 12.751
2018-09-10 | 8:30 | 2017-09-10 08:30 | 12.727
2018-09-10 | 9:00 | 2017-09-10 09:00 | 12.727
2018-09-10 | 9:30 | 2017-09-10 09:30 | 12.751
2018-09-10 | 10:00 | 2017-09-10 10:00 | 12.799
2018-09-10 | 10:30 | 2017-09-10 10:30 | 12.847
2018-09-10 | 11:00 | 2017-09-10 11:00 | 12.944
2018-09-10 | 11:30 | 2017-09-10 11:30 | 13.064
2018-09-10 | 12:00 | 2017-09-10 12:00 | 13.257
2018-09-10 | 12:30 | 2017-09-10 12:30 | 13.473
2018-09-10 | 13:00 | 2017-09-10 13:00 | 13.642
2018-09-10 | 13:30 | 2017-09-10 13:30 | 13.786
2018-09-10 | 14:00 | 2017-09-10 14:00 | 13.954
2018-09-10 | 14:30 | 2017-09-10 14:30 | 14.098
2018-09-10 | 15:00 | 2017-09-10 15:00 | 14.17
2018-09-10 | 15:30 | 2017-09-10 15:30 | 14.194
2018-09-10 | 16:00 | 2017-09-10 16:00 | 14.218
2018-09-10 | 16:30 | 2017-09-10 16:30 | 14.17
2018-09-10 | 17:00 | 2017-09-10 17:00 | 14.098
2018-09-10 | 17:30 | 2017-09-10 17:30 | 14.026
2018-09-10 | 18:00 | 2017-09-10 18:00 | 13.93
2018-09-10 | 18:30 | 2017-09-10 18:30 | 13.882
2018-09-10 | 19:00 | 2017-09-10 19:00 | 13.81
2018-09-10 | 19:30 | 2017-09-10 19:30 | 13.762
2018-09-10 | 20:00 | 2017-09-10 20:00 | 13.69
2018-09-10 | 20:30 | 2017-09-10 20:30 | 13.642
2018-09-10 | 21:00 | 2017-09-10 21:00 | 13.57
2018-09-10 | 21:30 | 2017-09-10 21:30 | 13.522
2018-09-10 | 22:00 | 2017-09-10 22:00 | 13.449
2018-09-10 | 22:30 | 2017-09-10 22:30 | 13.401
2018-09-10 | 23:00 | 2017-09-10 23:00 | 13.353
2018-09-10 | 23:30 | 2017-09-10 23:30 | 13.305 | 13.4345 | 12.727 | 14.218 | 0.45701 | 1.491
2018-09-11 | 0:00 | 2017-09-11 | 13.257
2018-09-11 | 0:30 | 2017-09-11 00:30 | 13.209
2018-09-11 | 1:00 | 2017-09-11 01:00 | 13.161
2018-09-11 | 1:30 | 2017-09-11 01:30 | 13.112
2018-09-11 | 2:00 | 2017-09-11 02:00 | 13.088
2018-09-11 | 2:30 | 2017-09-11 02:30 | 13.04
2018-09-11 | 3:00 | 2017-09-11 03:00 | 12.992
2018-09-11 | 3:30 | 2017-09-11 03:30 | 12.944
2018-09-11 | 4:00 | 2017-09-11 04:00 | 12.896
2018-09-11 | 4:30 | 2017-09-11 04:30 | 12.847
2018-09-11 | 5:00 | 2017-09-11 05:00 | 12.775
2018-09-11 | 5:30 | 2017-09-11 05:30 | 12.727
2018-09-11 | 6:00 | 2017-09-11 06:00 | 12.654
2018-09-11 | 6:30 | 2017-09-11 06:30 | 12.606
2018-09-11 | 7:00 | 2017-09-11 07:00 | 12.534
2018-09-11 | 7:30 | 2017-09-11 07:30 | 12.485
2018-09-11 | 8:00 | 2017-09-11 08:00 | 12.461
2018-09-11 | 8:30 | 2017-09-11 08:30 | 12.437
2018-09-11 | 9:00 | 2017-09-11 09:00 | 12.437
2018-09-11 | 9:30 | 2017-09-11 09:30 | 12.461
2018-09-11 | 10:00 | 2017-09-11 10:00 | 12.509
2018-09-11 | 10:30 | 2017-09-11 10:30 | 12.582
2018-09-11 | 11:00 | 2017-09-11 11:00 | 12.678
2018-09-11 | 11:30 | 2017-09-11 11:30 | 12.823
2018-09-11 | 12:00 | 2017-09-11 12:00 | 13.016
2018-09-11 | 12:30 | 2017-09-11 12:30 | 13.257
2018-09-11 | 13:00 | 2017-09-11 13:00 | 13.497
2018-09-11 | 13:30 | 2017-09-11 13:30 | 13.69
2018-09-11 | 14:00 | 2017-09-11 14:00 | 13.882
2018-09-11 | 14:30 | 2017-09-11 14:30 | 14.05
2018-09-11 | 15:00 | 2017-09-11 15:00 | 14.122
2018-09-11 | 15:30 | 2017-09-11 15:30 | 14.17
2018-09-11 | 16:00 | 2017-09-11 16:00 | 14.218
2018-09-11 | 16:30 | 2017-09-11 16:30 | 14.218
2018-09-11 | 17:00 | 2017-09-11 17:00 | 14.146
2018-09-11 | 17:30 | 2017-09-11 17:30 | 14.074
2018-09-11 | 18:00 | 2017-09-11 18:00 | 13.978
2018-09-11 | 18:30 | 2017-09-11 18:30 | 13.906
2018-09-11 | 19:00 | 2017-09-11 19:00 | 13.834
2018-09-11 | 19:30 | 2017-09-11 19:30 | 13.786
2018-09-11 | 20:00 | 2017-09-11 20:00 | 13.714
2018-09-11 | 20:30 | 2017-09-11 20:30 | 13.666
2018-09-11 | 21:00 | 2017-09-11 21:00 | 13.618
2018-09-11 | 21:30 | 2017-09-11 21:30 | 13.57
2018-09-11 | 22:00 | 2017-09-11 22:00 | 13.546
2018-09-11 | 22:30 | 2017-09-11 22:30 | 13.497
2018-09-11 | 23:00 | 2017-09-11 23:00 | 13.497
2018-09-11 | 23:30 | 2017-09-11 23:30 | 13.473 | 13.2738 | 12.437 | 14.218 | 0.57878 | 1.781
2018-09-12 | 0:00 | 2017-09-12 | 13.449
2018-09-12 | 0:30 | 2017-09-12 00:30 | 13.425
2018-09-12 | 1:00 | 2017-09-12 01:00 | 13.401
2018-09-12 | 1:30 | 2017-09-12 01:30 | 13.377
2018-09-12 | 2:00 | 2017-09-12 02:00 | 13.353
2018-09-12 | 2:30 | 2017-09-12 02:30 | 13.329
2018-09-12 | 3:00 | 2017-09-12 03:00 | 13.329
2018-09-12 | 3:30 | 2017-09-12 03:30 | 13.329
2018-09-12 | 4:00 | 2017-09-12 04:00 | 13.353
2018-09-12 | 4:30 | 2017-09-12 04:30 | 13.377
2018-09-12 | 5:00 | 2017-09-12 05:00 | 13.377
2018-09-12 | 5:30 | 2017-09-12 05:30 | 13.401
2018-09-12 | 6:00 | 2017-09-12 06:00 | 13.401
2018-09-12 | 6:30 | 2017-09-12 06:30 | 13.401
2018-09-12 | 7:00 | 2017-09-12 07:00 | 13.425
2018-09-12 | 7:30 | 2017-09-12 07:30 | 13.449
2018-09-12 | 8:00 | 2017-09-12 08:00 | 13.449
2018-09-12 | 8:30 | 2017-09-12 08:30 | 13.473
2018-09-12 | 9:00 | 2017-09-12 09:00 | 13.497
2018-09-12 | 9:30 | 2017-09-12 09:30 | 13.546
2018-09-12 | 10:00 | 2017-09-12 10:00 | 13.594
2018-09-12 | 10:30 | 2017-09-12 10:30 | 13.642
2018-09-12 | 11:00 | 2017-09-12 11:00 | 13.714
2018-09-12 | 11:30 | 2017-09-12 11:30 | 13.81
2018-09-12 | 12:00 | 2017-09-12 12:00 | 13.834
2018-09-12 | 12:30 | 2017-09-12 12:30 | 13.882
2018-09-12 | 13:00 | 2017-09-12 13:00 | 13.978
2018-09-12 | 13:30 | 2017-09-12 13:30 | 14.026
2018-09-12 | 14:00 | 2017-09-12 14:00 | 14.122
2018-09-12 | 14:30 | 2017-09-12 14:30 | 14.266
2018-09-12 | 15:00 | 2017-09-12 15:00 | 14.337
2018-09-12 | 15:30 | 2017-09-12 15:30 | 14.385
2018-09-12 | 16:00 | 2017-09-12 16:00 | 14.409
2018-09-12 | 16:30 | 2017-09-12 16:30 | 14.337
2018-09-12 | 17:00 | 2017-09-12 17:00 | 14.266
2018-09-12 | 17:30 | 2017-09-12 17:30 | 14.194
2018-09-12 | 18:00 | 2017-09-12 18:00 | 14.074
2018-09-12 | 18:30 | 2017-09-12 18:30 | 14.002
2018-09-12 | 19:00 | 2017-09-12 19:00 | 13.93
2018-09-12 | 19:30 | 2017-09-12 19:30 | 13.858
2018-09-12 | 20:00 | 2017-09-12 20:00 | 13.762
2018-09-12 | 20:30 | 2017-09-12 20:30 | 13.69
2018-09-12 | 21:00 | 2017-09-12 21:00 | 13.618
2018-09-12 | 21:30 | 2017-09-12 21:30 | 13.546
2018-09-12 | 22:00 | 2017-09-12 22:00 | 13.473
2018-09-12 | 22:30 | 2017-09-12 22:30 | 13.401
2018-09-12 | 23:00 | 2017-09-12 23:00 | 13.353
2018-09-12 | 23:30 | 2017-09-12 23:30 | 13.281 | 13.6859 | 13.281 | 14.409 | 0.34701 | 1.128
2018-09-13 | 0:00 | 2017-09-13 | 13.233
2018-09-13 | 0:30 | 2017-09-13 00:30 | 13.185
2018-09-13 | 1:00 | 2017-09-13 01:00 | 13.112
2018-09-13 | 1:30 | 2017-09-13 01:30 | 13.064
2018-09-13 | 2:00 | 2017-09-13 02:00 | 12.992
2018-09-13 | 2:30 | 2017-09-13 02:30 | 12.944
2018-09-13 | 3:00 | 2017-09-13 03:00 | 12.871
2018-09-13 | 3:30 | 2017-09-13 03:30 | 12.823
2018-09-13 | 4:00 | 2017-09-13 04:00 | 12.751
2018-09-13 | 4:30 | 2017-09-13 04:30 | 12.703
2018-09-13 | 5:00 | 2017-09-13 05:00 | 12.654
2018-09-13 | 5:30 | 2017-09-13 05:30 | 12.582
2018-09-13 | 6:00 | 2017-09-13 06:00 | 12.558
2018-09-13 | 6:30 | 2017-09-13 06:30 | 12.509
2018-09-13 | 7:00 | 2017-09-13 07:00 | 12.437
2018-09-13 | 7:30 | 2017-09-13 07:30 | 12.389
2018-09-13 | 8:00 | 2017-09-13 08:00 | 12.34
2018-09-13 | 8:30 | 2017-09-13 08:30 | 12.316
2018-09-13 | 9:00 | 2017-09-13 09:00 | 12.316
2018-09-13 | 9:30 | 2017-09-13 09:30 | 12.364
2018-09-13 | 10:00 | 2017-09-13 10:00 | 12.413
2018-09-13 | 10:30 | 2017-09-13 10:30 | 12.534
2018-09-13 | 11:00 | 2017-09-13 11:00 | 12.63
2018-09-13 | 11:30 | 2017-09-13 11:30 | 12.727
2018-09-13 | 12:00 | 2017-09-13 12:00 | 12.871
2018-09-13 | 12:30 | 2017-09-13 12:30 | 13.016
2018-09-13 | 13:00 | 2017-09-13 13:00 | 13.185
2018-09-13 | 13:30 | 2017-09-13 13:30 | 13.305
2018-09-13 | 14:00 | 2017-09-13 14:00 | 13.425
2018-09-13 | 14:30 | 2017-09-13 14:30 | 13.522
2018-09-13 | 15:00 | 2017-09-13 15:00 | 13.57
2018-09-13 | 15:30 | 2017-09-13 15:30 | 13.57
2018-09-13 | 16:00 | 2017-09-13 16:00 | 13.546
2018-09-13 | 16:30 | 2017-09-13 16:30 | 13.546
2018-09-13 | 17:00 | 2017-09-13 17:00 | 13.449
2018-09-13 | 17:30 | 2017-09-13 17:30 | 13.377
2018-09-13 | 18:00 | 2017-09-13 18:00 | 13.305
2018-09-13 | 18:30 | 2017-09-13 18:30 | 13.257
2018-09-13 | 19:00 | 2017-09-13 19:00 | 13.209
2018-09-13 | 19:30 | 2017-09-13 19:30 | 13.161
2018-09-13 | 20:00 | 2017-09-13 20:00 | 13.112
2018-09-13 | 20:30 | 2017-09-13 20:30 | 13.04
2018-09-13 | 21:00 | 2017-09-13 21:00 | 12.992
2018-09-13 | 21:30 | 2017-09-13 21:30 | 12.944
2018-09-13 | 22:00 | 2017-09-13 22:00 | 12.896
2018-09-13 | 22:30 | 2017-09-13 22:30 | 12.847
2018-09-13 | 23:00 | 2017-09-13 23:00 | 12.799
2018-09-13 | 23:30 | 2017-09-13 23:30 | 12.727 | 12.94 | 12.316 | 13.57 | 0.37716 | 1.254
2018-09-14 | 0:00 | 2017-09-14 | 12.678
2018-09-14 | 0:30 | 2017-09-14 00:30 | 12.63
2018-09-14 | 1:00 | 2017-09-14 01:00 | 12.606
2018-09-14 | 1:30 | 2017-09-14 01:30 | 12.582
2018-09-14 | 2:00 | 2017-09-14 02:00 | 12.534
2018-09-14 | 2:30 | 2017-09-14 02:30 | 12.485
2018-09-14 | 3:00 | 2017-09-14 03:00 | 12.461
2018-09-14 | 3:30 | 2017-09-14 03:30 | 12.437
2018-09-14 | 4:00 | 2017-09-14 04:00 | 12.389
2018-09-14 | 4:30 | 2017-09-14 04:30 | 12.364
2018-09-14 | 5:00 | 2017-09-14 05:00 | 12.34
2018-09-14 | 5:30 | 2017-09-14 05:30 | 12.316
2018-09-14 | 6:00 | 2017-09-14 06:00 | 12.316
2018-09-14 | 6:30 | 2017-09-14 06:30 | 12.292
2018-09-14 | 7:00 | 2017-09-14 07:00 | 12.292
2018-09-14 | 7:30 | 2017-09-14 07:30 | 12.292
2018-09-14 | 8:00 | 2017-09-14 08:00 | 12.292
2018-09-14 | 8:30 | 2017-09-14 08:30 | 12.292
2018-09-14 | 9:00 | 2017-09-14 09:00 | 12.292
2018-09-14 | 9:30 | 2017-09-14 09:30 | 12.316
2018-09-14 | 10:00 | 2017-09-14 10:00 | 12.34
2018-09-14 | 10:30 | 2017-09-14 10:30 | 12.389
2018-09-14 | 11:00 | 2017-09-14 11:00 | 12.485
2018-09-14 | 11:30 | 2017-09-14 11:30 | 12.582
2018-09-14 | 12:00 | 2017-09-14 12:00 | 12.751
2018-09-14 | 12:30 | 2017-09-14 12:30 | 12.968
2018-09-14 | 13:00 | 2017-09-14 13:00 | 13.161
2018-09-14 | 13:30 | 2017-09-14 13:30 | 13.305
2018-09-14 | 14:00 | 2017-09-14 14:00 | 13.473
2018-09-14 | 14:30 | 2017-09-14 14:30 | 13.57
2018-09-14 | 15:00 | 2017-09-14 15:00 | 13.594
2018-09-14 | 15:30 | 2017-09-14 15:30 | 13.546
2018-09-14 | 16:00 | 2017-09-14 16:00 | 13.546
2018-09-14 | 16:30 | 2017-09-14 16:30 | 13.497
2018-09-14 | 17:00 | 2017-09-14 17:00 | 13.425
2018-09-14 | 17:30 | 2017-09-14 17:30 | 13.377
2018-09-14 | 18:00 | 2017-09-14 18:00 | 13.305
2018-09-14 | 18:30 | 2017-09-14 18:30 | 13.257
2018-09-14 | 19:00 | 2017-09-14 19:00 | 13.185
2018-09-14 | 19:30 | 2017-09-14 19:30 | 13.112
2018-09-14 | 20:00 | 2017-09-14 20:00 | 13.04
2018-09-14 | 20:30 | 2017-09-14 20:30 | 12.968
2018-09-14 | 21:00 | 2017-09-14 21:00 | 12.847
2018-09-14 | 21:30 | 2017-09-14 21:30 | 12.751
2018-09-14 | 22:00 | 2017-09-14 22:00 | 12.654
2018-09-14 | 22:30 | 2017-09-14 22:30 | 12.558
2018-09-14 | 23:00 | 2017-09-14 23:00 | 12.461
2018-09-14 | 23:30 | 2017-09-14 23:30 | 12.364 | 12.7649 | 12.292 | 13.594 | 0.44805 | 1.302
2018-09-15 | 0:00 | 2017-09-15 | 12.292
2018-09-15 | 0:30 | 2017-09-15 00:30 | 12.195
2018-09-15 | 1:00 | 2017-09-15 01:00 | 12.098
2018-09-15 | 1:30 | 2017-09-15 01:30 | 12.025
2018-09-15 | 2:00 | 2017-09-15 02:00 | 11.953
2018-09-15 | 2:30 | 2017-09-15 02:30 | 11.88
2018-09-15 | 3:00 | 2017-09-15 03:00 | 11.807
2018-09-15 | 3:30 | 2017-09-15 03:30 | 11.734
2018-09-15 | 4:00 | 2017-09-15 04:00 | 11.686
2018-09-15 | 4:30 | 2017-09-15 04:30 | 11.613
2018-09-15 | 5:00 | 2017-09-15 05:00 | 11.565
2018-09-15 | 5:30 | 2017-09-15 05:30 | 11.492
2018-09-15 | 6:00 | 2017-09-15 06:00 | 11.443
2018-09-15 | 6:30 | 2017-09-15 06:30 | 11.394
2018-09-15 | 7:00 | 2017-09-15 07:00 | 11.321
2018-09-15 | 7:30 | 2017-09-15 07:30 | 11.273
2018-09-15 | 8:00 | 2017-09-15 08:00 | 11.224
2018-09-15 | 8:30 | 2017-09-15 08:30 | 11.175
2018-09-15 | 9:00 | 2017-09-15 09:00 | 11.175
2018-09-15 | 9:30 | 2017-09-15 09:30 | 11.2
2018-09-15 | 10:00 | 2017-09-15 10:00 | 11.248
2018-09-15 | 10:30 | 2017-09-15 10:30 | 11.346
2018-09-15 | 11:00 | 2017-09-15 11:00 | 11.443
2018-09-15 | 11:30 | 2017-09-15 11:30 | 11.613
2018-09-15 | 12:00 | 2017-09-15 12:00 | 11.856
2018-09-15 | 12:30 | 2017-09-15 12:30 | 12.147
2018-09-15 | 13:00 | 2017-09-15 13:00 | 12.364
2018-09-15 | 13:30 | 2017-09-15 13:30 | 12.534
2018-09-15 | 14:00 | 2017-09-15 14:00 | 12.727
2018-09-15 | 14:30 | 2017-09-15 14:30 | 12.847
2018-09-15 | 15:00 | 2017-09-15 15:00 | 12.92
2018-09-15 | 15:30 | 2017-09-15 15:30 | 12.92
2018-09-15 | 16:00 | 2017-09-15 16:00 | 12.944
2018-09-15 | 16:30 | 2017-09-15 16:30 | 12.968
2018-09-15 | 17:00 | 2017-09-15 17:00 | 12.92
2018-09-15 | 17:30 | 2017-09-15 17:30 | 12.847
2018-09-15 | 18:00 | 2017-09-15 18:00 | 12.751
2018-09-15 | 18:30 | 2017-09-15 18:30 | 12.703
2018-09-15 | 19:00 | 2017-09-15 19:00 | 12.654
2018-09-15 | 19:30 | 2017-09-15 19:30 | 12.606
2018-09-15 | 20:00 | 2017-09-15 20:00 | 12.558
2018-09-15 | 20:30 | 2017-09-15 20:30 | 12.509
2018-09-15 | 21:00 | 2017-09-15 21:00 | 12.485
2018-09-15 | 21:30 | 2017-09-15 21:30 | 12.461
2018-09-15 | 22:00 | 2017-09-15 22:00 | 12.437
2018-09-15 | 22:30 | 2017-09-15 22:30 | 12.413
2018-09-15 | 23:00 | 2017-09-15 23:00 | 12.389
2018-09-15 | 23:30 | 2017-09-15 23:30 | 12.34 | 12.0936 | 11.175 | 12.968 | 0.59335 | 1.793
2018-09-16 | 0:00 | 2017-09-16 | 12.316
2018-09-16 | 0:30 | 2017-09-16 00:30 | 12.268
2018-09-16 | 1:00 | 2017-09-16 01:00 | 12.219
2018-09-16 | 1:30 | 2017-09-16 01:30 | 12.171
2018-09-16 | 2:00 | 2017-09-16 02:00 | 12.122
2018-09-16 | 2:30 | 2017-09-16 02:30 | 12.074
2018-09-16 | 3:00 | 2017-09-16 03:00 | 12.025
2018-09-16 | 3:30 | 2017-09-16 03:30 | 12.001
2018-09-16 | 4:00 | 2017-09-16 04:00 | 11.977
2018-09-16 | 4:30 | 2017-09-16 04:30 | 11.977
2018-09-16 | 5:00 | 2017-09-16 05:00 | 11.977
2018-09-16 | 5:30 | 2017-09-16 05:30 | 11.953
2018-09-16 | 6:00 | 2017-09-16 06:00 | 11.929
2018-09-16 | 6:30 | 2017-09-16 06:30 | 11.929
2018-09-16 | 7:00 | 2017-09-16 07:00 | 11.929
2018-09-16 | 7:30 | 2017-09-16 07:30 | 11.929
2018-09-16 | 8:00 | 2017-09-16 08:00 | 11.929
2018-09-16 | 8:30 | 2017-09-16 08:30 | 11.953
2018-09-16 | 9:00 | 2017-09-16 09:00 | 11.977
2018-09-16 | 9:30 | 2017-09-16 09:30 | 12.025
2018-09-16 | 10:00 | 2017-09-16 10:00 | 12.098
2018-09-16 | 10:30 | 2017-09-16 10:30 | 12.171
2018-09-16 | 11:00 | 2017-09-16 11:00 | 12.243
2018-09-16 | 11:30 | 2017-09-16 11:30 | 12.34
2018-09-16 | 12:00 | 2017-09-16 12:00 | 12.485
2018-09-16 | 12:30 | 2017-09-16 12:30 | 12.63
2018-09-16 | 13:00 | 2017-09-16 13:00 | 12.727
2018-09-16 | 13:30 | 2017-09-16 13:30 | 12.823
2018-09-16 | 14:00 | 2017-09-16 14:00 | 12.896
2018-09-16 | 14:30 | 2017-09-16 14:30 | 12.968
2018-09-16 | 15:00 | 2017-09-16 15:00 | 13.04
2018-09-16 | 15:30 | 2017-09-16 15:30 | 13.088
2018-09-16 | 16:00 | 2017-09-16 16:00 | 13.088
2018-09-16 | 16:30 | 2017-09-16 16:30 | 13.088
2018-09-16 | 17:00 | 2017-09-16 17:00 | 13.112
2018-09-16 | 17:30 | 2017-09-16 17:30 | 13.088
2018-09-16 | 18:00 | 2017-09-16 18:00 | 13.04
2018-09-16 | 18:30 | 2017-09-16 18:30 | 12.992
2018-09-16 | 19:00 | 2017-09-16 19:00 | 12.944
2018-09-16 | 19:30 | 2017-09-16 19:30 | 12.871
2018-09-16 | 20:00 | 2017-09-16 20:00 | 12.823
2018-09-16 | 20:30 | 2017-09-16 20:30 | 12.751
2018-09-16 | 21:00 | 2017-09-16 21:00 | 12.703
2018-09-16 | 21:30 | 2017-09-16 21:30 | 12.654
2018-09-16 | 22:00 | 2017-09-16 22:00 | 12.606
2018-09-16 | 22:30 | 2017-09-16 22:30 | 12.558
2018-09-16 | 23:00 | 2017-09-16 23:00 | 12.534
2018-09-16 | 23:30 | 2017-09-16 23:30 | 12.485 | 12.4485 | 11.929 | 13.112 | 0.42703 | 1.183
2018-09-17 | 0:00 | 2017-09-17 | 12.485
2018-09-17 | 0:30 | 2017-09-17 00:30 | 12.485
2018-09-17 | 1:00 | 2017-09-17 01:00 | 12.485
2018-09-17 | 1:30 | 2017-09-17 01:30 | 12.461
2018-09-17 | 2:00 | 2017-09-17 02:00 | 12.437
2018-09-17 | 2:30 | 2017-09-17 02:30 | 12.389
2018-09-17 | 3:00 | 2017-09-17 03:00 | 12.34
2018-09-17 | 3:30 | 2017-09-17 03:30 | 12.316
2018-09-17 | 4:00 | 2017-09-17 04:00 | 12.268
2018-09-17 | 4:30 | 2017-09-17 04:30 | 12.243
2018-09-17 | 5:00 | 2017-09-17 05:00 | 12.219
2018-09-17 | 5:30 | 2017-09-17 05:30 | 12.171
2018-09-17 | 6:00 | 2017-09-17 06:00 | 12.147
2018-09-17 | 6:30 | 2017-09-17 06:30 | 12.195
2018-09-17 | 7:00 | 2017-09-17 07:00 | 12.219
2018-09-17 | 7:30 | 2017-09-17 07:30 | 12.243
2018-09-17 | 8:00 | 2017-09-17 08:00 | 12.243
2018-09-17 | 8:30 | 2017-09-17 08:30 | 12.292
2018-09-17 | 9:00 | 2017-09-17 09:00 | 12.34
2018-09-17 | 9:30 | 2017-09-17 09:30 | 12.389
2018-09-17 | 10:00 | 2017-09-17 10:00 | 12.461
2018-09-17 | 10:30 | 2017-09-17 10:30 | 12.534
2018-09-17 | 11:00 | 2017-09-17 11:00 | 12.654
2018-09-17 | 11:30 | 2017-09-17 11:30 | 12.678
2018-09-17 | 12:00 | 2017-09-17 12:00 | 12.703
2018-09-17 | 12:30 | 2017-09-17 12:30 | 12.751
2018-09-17 | 13:00 | 2017-09-17 13:00 | 12.775
2018-09-17 | 13:30 | 2017-09-17 13:30 | 12.775
2018-09-17 | 14:00 | 2017-09-17 14:00 | 12.775
2018-09-17 | 14:30 | 2017-09-17 14:30 | 12.727
2018-09-17 | 15:00 | 2017-09-17 15:00 | 12.727
2018-09-17 | 15:30 | 2017-09-17 15:30 | 12.727
2018-09-17 | 16:00 | 2017-09-17 16:00 | 12.703
2018-09-17 | 16:30 | 2017-09-17 16:30 | 12.703
2018-09-17 | 17:00 | 2017-09-17 17:00 | 12.703
2018-09-17 | 17:30 | 2017-09-17 17:30 | 12.703
2018-09-17 | 18:00 | 2017-09-17 18:00 | 12.703
2018-09-17 | 18:30 | 2017-09-17 18:30 | 12.678
2018-09-17 | 19:00 | 2017-09-17 19:00 | 12.63
2018-09-17 | 19:30 | 2017-09-17 19:30 | 12.582
2018-09-17 | 20:00 | 2017-09-17 20:00 | 12.558
2018-09-17 | 20:30 | 2017-09-17 20:30 | 12.558
2018-09-17 | 21:00 | 2017-09-17 21:00 | 12.534
2018-09-17 | 21:30 | 2017-09-17 21:30 | 12.534
2018-09-17 | 22:00 | 2017-09-17 22:00 | 12.534
2018-09-17 | 22:30 | 2017-09-17 22:30 | 12.509
2018-09-17 | 23:00 | 2017-09-17 23:00 | 12.485
2018-09-17 | 23:30 | 2017-09-17 23:30 | 12.461 | 12.5048 | 12.147 | 12.775 | 0.19079 | 0.628
2018-09-18 | 0:00 | 2017-09-18 | 12.437
2018-09-18 | 0:30 | 2017-09-18 00:30 | 12.413
2018-09-18 | 1:00 | 2017-09-18 01:00 | 12.413
2018-09-18 | 1:30 | 2017-09-18 01:30 | 12.389
2018-09-18 | 2:00 | 2017-09-18 02:00 | 12.364
2018-09-18 | 2:30 | 2017-09-18 02:30 | 12.316
2018-09-18 | 3:00 | 2017-09-18 03:00 | 12.292
2018-09-18 | 3:30 | 2017-09-18 03:30 | 12.268
2018-09-18 | 4:00 | 2017-09-18 04:00 | 12.243
2018-09-18 | 4:30 | 2017-09-18 04:30 | 12.243
2018-09-18 | 5:00 | 2017-09-18 05:00 | 12.195
2018-09-18 | 5:30 | 2017-09-18 05:30 | 12.147
2018-09-18 | 6:00 | 2017-09-18 06:00 | 12.122
2018-09-18 | 6:30 | 2017-09-18 06:30 | 12.074
2018-09-18 | 7:00 | 2017-09-18 07:00 | 12.025
2018-09-18 | 7:30 | 2017-09-18 07:30 | 11.977
2018-09-18 | 8:00 | 2017-09-18 08:00 | 11.929
2018-09-18 | 8:30 | 2017-09-18 08:30 | 11.88
2018-09-18 | 9:00 | 2017-09-18 09:00 | 11.88
2018-09-18 | 9:30 | 2017-09-18 09:30 | 11.904
2018-09-18 | 10:00 | 2017-09-18 10:00 | 11.977
2018-09-18 | 10:30 | 2017-09-18 10:30 | 12.001
2018-09-18 | 11:00 | 2017-09-18 11:00 | 12.001
2018-09-18 | 11:30 | 2017-09-18 11:30 | 12.074
2018-09-18 | 12:00 | 2017-09-18 12:00 | 12.195
2018-09-18 | 12:30 | 2017-09-18 12:30 | 12.292
2018-09-18 | 13:00 | 2017-09-18 13:00 | 12.389
2018-09-18 | 13:30 | 2017-09-18 13:30 | 12.461
2018-09-18 | 14:00 | 2017-09-18 14:00 | 12.389
2018-09-18 | 14:30 | 2017-09-18 14:30 | 12.316
2018-09-18 | 15:00 | 2017-09-18 15:00 | 12.316
2018-09-18 | 15:30 | 2017-09-18 15:30 | 12.268
2018-09-18 | 16:00 | 2017-09-18 16:00 | 12.219
2018-09-18 | 16:30 | 2017-09-18 16:30 | 12.147
2018-09-18 | 17:00 | 2017-09-18 17:00 | 12.147
2018-09-18 | 17:30 | 2017-09-18 17:30 | 12.122
2018-09-18 | 18:00 | 2017-09-18 18:00 | 12.098
2018-09-18 | 18:30 | 2017-09-18 18:30 | 12.05
2018-09-18 | 19:00 | 2017-09-18 19:00 | 12.025
2018-09-18 | 19:30 | 2017-09-18 19:30 | 11.977
2018-09-18 | 20:00 | 2017-09-18 20:00 | 11.953
2018-09-18 | 20:30 | 2017-09-18 20:30 | 11.953
2018-09-18 | 21:00 | 2017-09-18 21:00 | 11.929
2018-09-18 | 21:30 | 2017-09-18 21:30 | 11.929
2018-09-18 | 22:00 | 2017-09-18 22:00 | 11.929
2018-09-18 | 22:30 | 2017-09-18 22:30 | 11.904
2018-09-18 | 23:00 | 2017-09-18 23:00 | 11.88
2018-09-18 | 23:30 | 2017-09-18 23:30 | 11.856 | 12.1314 | 11.856 | 12.461 | 0.18366 | 0.605
2018-09-19 | 0:00 | 2017-09-19 | 11.807
2018-09-19 | 0:30 | 2017-09-19 00:30 | 11.783
2018-09-19 | 1:00 | 2017-09-19 01:00 | 11.759
2018-09-19 | 1:30 | 2017-09-19 01:30 | 11.759
2018-09-19 | 2:00 | 2017-09-19 02:00 | 11.71
2018-09-19 | 2:30 | 2017-09-19 02:30 | 11.71
2018-09-19 | 3:00 | 2017-09-19 03:00 | 11.71
2018-09-19 | 3:30 | 2017-09-19 03:30 | 11.71
2018-09-19 | 4:00 | 2017-09-19 04:00 | 11.71
2018-09-19 | 4:30 | 2017-09-19 04:30 | 11.686
2018-09-19 | 5:00 | 2017-09-19 05:00 | 11.662
2018-09-19 | 5:30 | 2017-09-19 05:30 | 11.637
2018-09-19 | 6:00 | 2017-09-19 06:00 | 11.613
2018-09-19 | 6:30 | 2017-09-19 06:30 | 11.589
2018-09-19 | 7:00 | 2017-09-19 07:00 | 11.565
2018-09-19 | 7:30 | 2017-09-19 07:30 | 11.565
2018-09-19 | 8:00 | 2017-09-19 08:00 | 11.54
2018-09-19 | 8:30 | 2017-09-19 08:30 | 11.54
2018-09-19 | 9:00 | 2017-09-19 09:00 | 11.54
2018-09-19 | 9:30 | 2017-09-19 09:30 | 11.565
2018-09-19 | 10:00 | 2017-09-19 10:00 | 11.637
2018-09-19 | 10:30 | 2017-09-19 10:30 | 11.734
2018-09-19 | 11:00 | 2017-09-19 11:00 | 11.807
2018-09-19 | 11:30 | 2017-09-19 11:30 | 11.88
2018-09-19 | 12:00 | 2017-09-19 12:00 | 11.953
2018-09-19 | 12:30 | 2017-09-19 12:30 | 12.001
2018-09-19 | 13:00 | 2017-09-19 13:00 | 12.074
2018-09-19 | 13:30 | 2017-09-19 13:30 | 12.147
2018-09-19 | 14:00 | 2017-09-19 14:00 | 12.268
2018-09-19 | 14:30 | 2017-09-19 14:30 | 12.268
2018-09-19 | 15:00 | 2017-09-19 15:00 | 12.292
2018-09-19 | 15:30 | 2017-09-19 15:30 | 12.364
2018-09-19 | 16:00 | 2017-09-19 16:00 | 12.389
2018-09-19 | 16:30 | 2017-09-19 16:30 | 12.389
2018-09-19 | 17:00 | 2017-09-19 17:00 | 12.389
2018-09-19 | 17:30 | 2017-09-19 17:30 | 12.34
2018-09-19 | 18:00 | 2017-09-19 18:00 | 12.316
2018-09-19 | 18:30 | 2017-09-19 18:30 | 12.292
2018-09-19 | 19:00 | 2017-09-19 19:00 | 12.268
2018-09-19 | 19:30 | 2017-09-19 19:30 | 12.219
2018-09-19 | 20:00 | 2017-09-19 20:00 | 12.171
2018-09-19 | 20:30 | 2017-09-19 20:30 | 12.147
2018-09-19 | 21:00 | 2017-09-19 21:00 | 12.122
2018-09-19 | 21:30 | 2017-09-19 21:30 | 12.122
2018-09-19 | 22:00 | 2017-09-19 22:00 | 12.098
2018-09-19 | 22:30 | 2017-09-19 22:30 | 12.074
2018-09-19 | 23:00 | 2017-09-19 23:00 | 12.05
2018-09-19 | 23:30 | 2017-09-19 23:30 | 12.001 | 11.9369 | 11.54 | 12.389 | 0.28855 | 0.849
2018-09-20 | 0:00 | 2017-09-20 | 11.953
2018-09-20 | 0:30 | 2017-09-20 00:30 | 11.929
2018-09-20 | 1:00 | 2017-09-20 01:00 | 11.904
2018-09-20 | 1:30 | 2017-09-20 01:30 | 11.856
2018-09-20 | 2:00 | 2017-09-20 02:00 | 11.832
2018-09-20 | 2:30 | 2017-09-20 02:30 | 11.807
2018-09-20 | 3:00 | 2017-09-20 03:00 | 11.759
2018-09-20 | 3:30 | 2017-09-20 03:30 | 11.734
2018-09-20 | 4:00 | 2017-09-20 04:00 | 11.71
2018-09-20 | 4:30 | 2017-09-20 04:30 | 11.686
2018-09-20 | 5:00 | 2017-09-20 05:00 | 11.686
2018-09-20 | 5:30 | 2017-09-20 05:30 | 11.662
2018-09-20 | 6:00 | 2017-09-20 06:00 | 11.637
2018-09-20 | 6:30 | 2017-09-20 06:30 | 11.589
2018-09-20 | 7:00 | 2017-09-20 07:00 | 11.516
2018-09-20 | 7:30 | 2017-09-20 07:30 | 11.467
2018-09-20 | 8:00 | 2017-09-20 08:00 | 11.443
2018-09-20 | 8:30 | 2017-09-20 08:30 | 11.443
2018-09-20 | 9:00 | 2017-09-20 09:00 | 11.419
2018-09-20 | 9:30 | 2017-09-20 09:30 | 11.419
2018-09-20 | 10:00 | 2017-09-20 10:00 | 11.394
2018-09-20 | 10:30 | 2017-09-20 10:30 | 11.394
2018-09-20 | 11:00 | 2017-09-20 11:00 | 11.419
2018-09-20 | 11:30 | 2017-09-20 11:30 | 11.492
2018-09-20 | 12:00 | 2017-09-20 12:00 | 11.492
2018-09-20 | 12:30 | 2017-09-20 12:30 | 11.565
2018-09-20 | 13:00 | 2017-09-20 13:00 | 11.637
2018-09-20 | 13:30 | 2017-09-20 13:30 | 11.686
2018-09-20 | 14:00 | 2017-09-20 14:00 | 11.759
2018-09-20 | 14:30 | 2017-09-20 14:30 | 11.807
2018-09-20 | 15:00 | 2017-09-20 15:00 | 11.759
2018-09-20 | 15:30 | 2017-09-20 15:30 | 11.807
2018-09-20 | 16:00 | 2017-09-20 16:00 | 11.832
2018-09-20 | 16:30 | 2017-09-20 16:30 | 11.807
2018-09-20 | 17:00 | 2017-09-20 17:00 | 11.783
2018-09-20 | 17:30 | 2017-09-20 17:30 | 11.783
2018-09-20 | 18:00 | 2017-09-20 18:00 | 11.759
2018-09-20 | 18:30 | 2017-09-20 18:30 | 11.783
2018-09-20 | 19:00 | 2017-09-20 19:00 | 11.759
2018-09-20 | 19:30 | 2017-09-20 19:30 | 11.759
2018-09-20 | 20:00 | 2017-09-20 20:00 | 11.71
2018-09-20 | 20:30 | 2017-09-20 20:30 | 11.662
2018-09-20 | 21:00 | 2017-09-20 21:00 | 11.613
2018-09-20 | 21:30 | 2017-09-20 21:30 | 11.565
2018-09-20 | 22:00 | 2017-09-20 22:00 | 11.492
2018-09-20 | 22:30 | 2017-09-20 22:30 | 11.419
2018-09-20 | 23:00 | 2017-09-20 23:00 | 11.37
2018-09-20 | 23:30 | 2017-09-20 23:30 | 11.346 | 11.648 | 11.346 | 11.953 | 0.1683 | 0.607
2018-09-21 | 0:00 | 2017-09-21 | 11.321
2018-09-21 | 0:30 | 2017-09-21 00:30 | 11.321
2018-09-21 | 1:00 | 2017-09-21 01:00 | 11.321
2018-09-21 | 1:30 | 2017-09-21 01:30 | 11.321
2018-09-21 | 2:00 | 2017-09-21 02:00 | 11.321
2018-09-21 | 2:30 | 2017-09-21 02:30 | 11.321
2018-09-21 | 3:00 | 2017-09-21 03:00 | 11.321
2018-09-21 | 3:30 | 2017-09-21 03:30 | 11.297
2018-09-21 | 4:00 | 2017-09-21 04:00 | 11.273
2018-09-21 | 4:30 | 2017-09-21 04:30 | 11.273
2018-09-21 | 5:00 | 2017-09-21 05:00 | 11.248
2018-09-21 | 5:30 | 2017-09-21 05:30 | 11.248
2018-09-21 | 6:00 | 2017-09-21 06:00 | 11.224
2018-09-21 | 6:30 | 2017-09-21 06:30 | 11.2
2018-09-21 | 7:00 | 2017-09-21 07:00 | 11.2
2018-09-21 | 7:30 | 2017-09-21 07:30 | 11.2
2018-09-21 | 8:00 | 2017-09-21 08:00 | 11.2
2018-09-21 | 8:30 | 2017-09-21 08:30 | 11.224
2018-09-21 | 9:00 | 2017-09-21 09:00 | 11.224
2018-09-21 | 9:30 | 2017-09-21 09:30 | 11.273
2018-09-21 | 10:00 | 2017-09-21 10:00 | 11.346
2018-09-21 | 10:30 | 2017-09-21 10:30 | 11.394
2018-09-21 | 11:00 | 2017-09-21 11:00 | 11.492
2018-09-21 | 11:30 | 2017-09-21 11:30 | 11.565
2018-09-21 | 12:00 | 2017-09-21 12:00 | 11.662
2018-09-21 | 12:30 | 2017-09-21 12:30 | 11.662
2018-09-21 | 13:00 | 2017-09-21 13:00 | 11.71
2018-09-21 | 13:30 | 2017-09-21 13:30 | 11.953
2018-09-21 | 14:00 | 2017-09-21 14:00 | 11.88
2018-09-21 | 14:30 | 2017-09-21 14:30 | 11.832
2018-09-21 | 15:00 | 2017-09-21 15:00 | 11.929
2018-09-21 | 15:30 | 2017-09-21 15:30 | 11.953
2018-09-21 | 16:00 | 2017-09-21 16:00 | 11.929
2018-09-21 | 16:30 | 2017-09-21 16:30 | 12.001
2018-09-21 | 17:00 | 2017-09-21 17:00 | 11.953
2018-09-21 | 17:30 | 2017-09-21 17:30 | 11.929
2018-09-21 | 18:00 | 2017-09-21 18:00 | 11.88
2018-09-21 | 18:30 | 2017-09-21 18:30 | 11.832
2018-09-21 | 19:00 | 2017-09-21 19:00 | 11.783
2018-09-21 | 19:30 | 2017-09-21 19:30 | 11.734
2018-09-21 | 20:00 | 2017-09-21 20:00 | 11.662
2018-09-21 | 20:30 | 2017-09-21 20:30 | 11.613
2018-09-21 | 21:00 | 2017-09-21 21:00 | 11.565
2018-09-21 | 21:30 | 2017-09-21 21:30 | 11.54
2018-09-21 | 22:00 | 2017-09-21 22:00 | 11.516
2018-09-21 | 22:30 | 2017-09-21 22:30 | 11.516
2018-09-21 | 23:00 | 2017-09-21 23:00 | 11.467
2018-09-21 | 23:30 | 2017-09-21 23:30 | 11.443 | 11.5223 | 11.2 | 12.001 | 0.26738 | 0.801
2018-09-22 | 0:00 | 2017-09-22 | 11.419
2018-09-22 | 0:30 | 2017-09-22 00:30 | 11.37
2018-09-22 | 1:00 | 2017-09-22 01:00 | 11.297
2018-09-22 | 1:30 | 2017-09-22 01:30 | 11.248
2018-09-22 | 2:00 | 2017-09-22 02:00 | 11.175
2018-09-22 | 2:30 | 2017-09-22 02:30 | 11.102
2018-09-22 | 3:00 | 2017-09-22 03:00 | 11.053
2018-09-22 | 3:30 | 2017-09-22 03:30 | 10.98
2018-09-22 | 4:00 | 2017-09-22 04:00 | 10.932
2018-09-22 | 4:30 | 2017-09-22 04:30 | 10.883
2018-09-22 | 5:00 | 2017-09-22 05:00 | 10.834
2018-09-22 | 5:30 | 2017-09-22 05:30 | 10.785
2018-09-22 | 6:00 | 2017-09-22 06:00 | 10.736
2018-09-22 | 6:30 | 2017-09-22 06:30 | 10.687
2018-09-22 | 7:00 | 2017-09-22 07:00 | 10.638
2018-09-22 | 7:30 | 2017-09-22 07:30 | 10.614
2018-09-22 | 8:00 | 2017-09-22 08:00 | 10.614
2018-09-22 | 8:30 | 2017-09-22 08:30 | 10.614
2018-09-22 | 9:00 | 2017-09-22 09:00 | 10.638
2018-09-22 | 9:30 | 2017-09-22 09:30 | 10.638
2018-09-22 | 10:00 | 2017-09-22 10:00 | 10.687
2018-09-22 | 10:30 | 2017-09-22 10:30 | 10.736
2018-09-22 | 11:00 | 2017-09-22 11:00 | 10.81
2018-09-22 | 11:30 | 2017-09-22 11:30 | 10.956
2018-09-22 | 12:00 | 2017-09-22 12:00 | 11.127
2018-09-22 | 12:30 | 2017-09-22 12:30 | 11.297
2018-09-22 | 13:00 | 2017-09-22 13:00 | 11.467
2018-09-22 | 13:30 | 2017-09-22 13:30 | 11.637
2018-09-22 | 14:00 | 2017-09-22 14:00 | 11.759
2018-09-22 | 14:30 | 2017-09-22 14:30 | 11.832
2018-09-22 | 15:00 | 2017-09-22 15:00 | 11.856
2018-09-22 | 15:30 | 2017-09-22 15:30 | 11.832
2018-09-22 | 16:00 | 2017-09-22 16:00 | 11.783
2018-09-22 | 16:30 | 2017-09-22 16:30 | 11.783
2018-09-22 | 17:00 | 2017-09-22 17:00 | 11.807
2018-09-22 | 17:30 | 2017-09-22 17:30 | 11.783
2018-09-22 | 18:00 | 2017-09-22 18:00 | 11.759
2018-09-22 | 18:30 | 2017-09-22 18:30 | 11.734
2018-09-22 | 19:00 | 2017-09-22 19:00 | 11.71
2018-09-22 | 19:30 | 2017-09-22 19:30 | 11.662
2018-09-22 | 20:00 | 2017-09-22 20:00 | 11.637
2018-09-22 | 20:30 | 2017-09-22 20:30 | 11.613
2018-09-22 | 21:00 | 2017-09-22 21:00 | 11.613
2018-09-22 | 21:30 | 2017-09-22 21:30 | 11.589
2018-09-22 | 22:00 | 2017-09-22 22:00 | 11.565
2018-09-22 | 22:30 | 2017-09-22 22:30 | 11.565
2018-09-22 | 23:00 | 2017-09-22 23:00 | 11.54
2018-09-22 | 23:30 | 2017-09-22 23:30 | 11.54 | 11.2695 | 10.614 | 11.856 | 0.4381 | 1.242
2018-09-23 | 0:00 | 2017-09-23 | 11.516
2018-09-23 | 0:30 | 2017-09-23 00:30 | 11.516
2018-09-23 | 1:00 | 2017-09-23 01:00 | 11.492
2018-09-23 | 1:30 | 2017-09-23 01:30 | 11.492
2018-09-23 | 2:00 | 2017-09-23 02:00 | 11.492
2018-09-23 | 2:30 | 2017-09-23 02:30 | 11.492
2018-09-23 | 3:00 | 2017-09-23 03:00 | 11.516
2018-09-23 | 3:30 | 2017-09-23 03:30 | 11.516
2018-09-23 | 4:00 | 2017-09-23 04:00 | 11.516
2018-09-23 | 4:30 | 2017-09-23 04:30 | 11.516
2018-09-23 | 5:00 | 2017-09-23 05:00 | 11.54
2018-09-23 | 5:30 | 2017-09-23 05:30 | 11.54
2018-09-23 | 6:00 | 2017-09-23 06:00 | 11.54
2018-09-23 | 6:30 | 2017-09-23 06:30 | 11.565
2018-09-23 | 7:00 | 2017-09-23 07:00 | 11.565
2018-09-23 | 7:30 | 2017-09-23 07:30 | 11.565
2018-09-23 | 8:00 | 2017-09-23 08:00 | 11.589
2018-09-23 | 8:30 | 2017-09-23 08:30 | 11.613
2018-09-23 | 9:00 | 2017-09-23 09:00 | 11.662
2018-09-23 | 9:30 | 2017-09-23 09:30 | 11.71
2018-09-23 | 10:00 | 2017-09-23 10:00 | 11.759
2018-09-23 | 10:30 | 2017-09-23 10:30 | 11.783
2018-09-23 | 11:00 | 2017-09-23 11:00 | 11.856
2018-09-23 | 11:30 | 2017-09-23 11:30 | 11.977
2018-09-23 | 12:00 | 2017-09-23 12:00 | 12.195
2018-09-23 | 12:30 | 2017-09-23 12:30 | 12.34
2018-09-23 | 13:00 | 2017-09-23 13:00 | 12.34
2018-09-23 | 13:30 | 2017-09-23 13:30 | 12.316
2018-09-23 | 14:00 | 2017-09-23 14:00 | 12.292
2018-09-23 | 14:30 | 2017-09-23 14:30 | 12.292
2018-09-23 | 15:00 | 2017-09-23 15:00 | 12.34
2018-09-23 | 15:30 | 2017-09-23 15:30 | 12.413
2018-09-23 | 16:00 | 2017-09-23 16:00 | 12.485
2018-09-23 | 16:30 | 2017-09-23 16:30 | 12.509
2018-09-23 | 17:00 | 2017-09-23 17:00 | 12.485
2018-09-23 | 17:30 | 2017-09-23 17:30 | 12.413
2018-09-23 | 18:00 | 2017-09-23 18:00 | 12.34
2018-09-23 | 18:30 | 2017-09-23 18:30 | 12.292
2018-09-23 | 19:00 | 2017-09-23 19:00 | 12.243
2018-09-23 | 19:30 | 2017-09-23 19:30 | 12.171
2018-09-23 | 20:00 | 2017-09-23 20:00 | 12.098
2018-09-23 | 20:30 | 2017-09-23 20:30 | 12.05
2018-09-23 | 21:00 | 2017-09-23 21:00 | 12.001
2018-09-23 | 21:30 | 2017-09-23 21:30 | 11.929
2018-09-23 | 22:00 | 2017-09-23 22:00 | 11.88
2018-09-23 | 22:30 | 2017-09-23 22:30 | 11.832
2018-09-23 | 23:00 | 2017-09-23 23:00 | 11.759
2018-09-23 | 23:30 | 2017-09-23 23:30 | 11.71 | 11.8969 | 11.492 | 12.509 | 0.35702 | 1.017
2018-09-24 | 0:00 | 2017-09-24 | 11.662
2018-09-24 | 0:30 | 2017-09-24 00:30 | 11.613
2018-09-24 | 1:00 | 2017-09-24 01:00 | 11.54
2018-09-24 | 1:30 | 2017-09-24 01:30 | 11.492
2018-09-24 | 2:00 | 2017-09-24 02:00 | 11.443
2018-09-24 | 2:30 | 2017-09-24 02:30 | 11.394
2018-09-24 | 3:00 | 2017-09-24 03:00 | 11.346
2018-09-24 | 3:30 | 2017-09-24 03:30 | 11.297
2018-09-24 | 4:00 | 2017-09-24 04:00 | 11.273
2018-09-24 | 4:30 | 2017-09-24 04:30 | 11.248
2018-09-24 | 5:00 | 2017-09-24 05:00 | 11.273
2018-09-24 | 5:30 | 2017-09-24 05:30 | 11.273
2018-09-24 | 6:00 | 2017-09-24 06:00 | 11.248
2018-09-24 | 6:30 | 2017-09-24 06:30 | 11.224
2018-09-24 | 7:00 | 2017-09-24 07:00 | 11.248
2018-09-24 | 7:30 | 2017-09-24 07:30 | 11.248
2018-09-24 | 8:00 | 2017-09-24 08:00 | 11.248
2018-09-24 | 8:30 | 2017-09-24 08:30 | 11.224
2018-09-24 | 9:00 | 2017-09-24 09:00 | 11.224
2018-09-24 | 9:30 | 2017-09-24 09:30 | 11.224
2018-09-24 | 10:00 | 2017-09-24 10:00 | 11.273
2018-09-24 | 10:30 | 2017-09-24 10:30 | 11.321
2018-09-24 | 11:00 | 2017-09-24 11:00 | 11.37
2018-09-24 | 11:30 | 2017-09-24 11:30 | 11.516
2018-09-24 | 12:00 | 2017-09-24 12:00 | 11.662
2018-09-24 | 12:30 | 2017-09-24 12:30 | 11.856
2018-09-24 | 13:00 | 2017-09-24 13:00 | 12.05
2018-09-24 | 13:30 | 2017-09-24 13:30 | 12.195
2018-09-24 | 14:00 | 2017-09-24 14:00 | 12.34
2018-09-24 | 14:30 | 2017-09-24 14:30 | 12.413
2018-09-24 | 15:00 | 2017-09-24 15:00 | 12.437
2018-09-24 | 15:30 | 2017-09-24 15:30 | 12.437
2018-09-24 | 16:00 | 2017-09-24 16:00 | 12.461
2018-09-24 | 16:30 | 2017-09-24 16:30 | 12.437
2018-09-24 | 17:00 | 2017-09-24 17:00 | 12.389
2018-09-24 | 17:30 | 2017-09-24 17:30 | 12.34
2018-09-24 | 18:00 | 2017-09-24 18:00 | 12.268
2018-09-24 | 18:30 | 2017-09-24 18:30 | 12.219
2018-09-24 | 19:00 | 2017-09-24 19:00 | 12.171
2018-09-24 | 19:30 | 2017-09-24 19:30 | 12.122
2018-09-24 | 20:00 | 2017-09-24 20:00 | 12.074
2018-09-24 | 20:30 | 2017-09-24 20:30 | 12.025
2018-09-24 | 21:00 | 2017-09-24 21:00 | 12.025
2018-09-24 | 21:30 | 2017-09-24 21:30 | 12.025
2018-09-24 | 22:00 | 2017-09-24 22:00 | 12.025
2018-09-24 | 22:30 | 2017-09-24 22:30 | 12.001
2018-09-24 | 23:00 | 2017-09-24 23:00 | 12.001
2018-09-24 | 23:30 | 2017-09-24 23:30 | 11.977 | 11.7536 | 11.224 | 12.461 | 0.45071 | 1.237
2018-09-25 | 0:00 | 2017-09-25 | 11.953
2018-09-25 | 0:30 | 2017-09-25 00:30 | 11.953
2018-09-25 | 1:00 | 2017-09-25 01:00 | 11.929
2018-09-25 | 1:30 | 2017-09-25 01:30 | 11.929
2018-09-25 | 2:00 | 2017-09-25 02:00 | 11.929
2018-09-25 | 2:30 | 2017-09-25 02:30 | 11.904
2018-09-25 | 3:00 | 2017-09-25 03:00 | 11.904
2018-09-25 | 3:30 | 2017-09-25 03:30 | 11.88
2018-09-25 | 4:00 | 2017-09-25 04:00 | 11.88
2018-09-25 | 4:30 | 2017-09-25 04:30 | 11.88
2018-09-25 | 5:00 | 2017-09-25 05:00 | 11.88
2018-09-25 | 5:30 | 2017-09-25 05:30 | 11.88
2018-09-25 | 6:00 | 2017-09-25 06:00 | 11.88
2018-09-25 | 6:30 | 2017-09-25 06:30 | 11.88
2018-09-25 | 7:00 | 2017-09-25 07:00 | 11.88
2018-09-25 | 7:30 | 2017-09-25 07:30 | 11.88
2018-09-25 | 8:00 | 2017-09-25 08:00 | 11.904
2018-09-25 | 8:30 | 2017-09-25 08:30 | 11.904
2018-09-25 | 9:00 | 2017-09-25 09:00 | 11.929
2018-09-25 | 9:30 | 2017-09-25 09:30 | 11.953
2018-09-25 | 10:00 | 2017-09-25 10:00 | 12.001
2018-09-25 | 10:30 | 2017-09-25 10:30 | 12.05
2018-09-25 | 11:00 | 2017-09-25 11:00 | 12.098
2018-09-25 | 11:30 | 2017-09-25 11:30 | 12.195
2018-09-25 | 12:00 | 2017-09-25 12:00 | 12.268
2018-09-25 | 12:30 | 2017-09-25 12:30 | 12.364
2018-09-25 | 13:00 | 2017-09-25 13:00 | 12.485
2018-09-25 | 13:30 | 2017-09-25 13:30 | 12.582
2018-09-25 | 14:00 | 2017-09-25 14:00 | 12.678
2018-09-25 | 14:30 | 2017-09-25 14:30 | 12.727
2018-09-25 | 15:00 | 2017-09-25 15:00 | 12.751
2018-09-25 | 15:30 | 2017-09-25 15:30 | 12.727
2018-09-25 | 16:00 | 2017-09-25 16:00 | 12.727
2018-09-25 | 16:30 | 2017-09-25 16:30 | 12.751
2018-09-25 | 17:00 | 2017-09-25 17:00 | 12.727
2018-09-25 | 17:30 | 2017-09-25 17:30 | 12.727
2018-09-25 | 18:00 | 2017-09-25 18:00 | 12.703
2018-09-25 | 18:30 | 2017-09-25 18:30 | 12.678
2018-09-25 | 19:00 | 2017-09-25 19:00 | 12.63
2018-09-25 | 19:30 | 2017-09-25 19:30 | 12.606
2018-09-25 | 20:00 | 2017-09-25 20:00 | 12.582
2018-09-25 | 20:30 | 2017-09-25 20:30 | 12.558
2018-09-25 | 21:00 | 2017-09-25 21:00 | 12.558
2018-09-25 | 21:30 | 2017-09-25 21:30 | 12.534
2018-09-25 | 22:00 | 2017-09-25 22:00 | 12.534
2018-09-25 | 22:30 | 2017-09-25 22:30 | 12.509
2018-09-25 | 23:00 | 2017-09-25 23:00 | 12.509
2018-09-25 | 23:30 | 2017-09-25 23:30 | 12.485 | 12.2678 | 11.88 | 12.751 | 0.35167 | 0.871
2018-09-26 | 0:00 | 2017-09-26 | 12.485
2018-09-26 | 0:30 | 2017-09-26 00:30 | 12.485
2018-09-26 | 1:00 | 2017-09-26 01:00 | 12.485
2018-09-26 | 1:30 | 2017-09-26 01:30 | 12.461
2018-09-26 | 2:00 | 2017-09-26 02:00 | 12.461
2018-09-26 | 2:30 | 2017-09-26 02:30 | 12.461
2018-09-26 | 3:00 | 2017-09-26 03:00 | 12.461
2018-09-26 | 3:30 | 2017-09-26 03:30 | 12.461
2018-09-26 | 4:00 | 2017-09-26 04:00 | 12.461
2018-09-26 | 4:30 | 2017-09-26 04:30 | 12.461
2018-09-26 | 5:00 | 2017-09-26 05:00 | 12.461
2018-09-26 | 5:30 | 2017-09-26 05:30 | 12.461
2018-09-26 | 6:00 | 2017-09-26 06:00 | 12.461
2018-09-26 | 6:30 | 2017-09-26 06:30 | 12.461
2018-09-26 | 7:00 | 2017-09-26 07:00 | 12.461
2018-09-26 | 7:30 | 2017-09-26 07:30 | 12.461
2018-09-26 | 8:00 | 2017-09-26 08:00 | 12.461
2018-09-26 | 8:30 | 2017-09-26 08:30 | 12.461
2018-09-26 | 9:00 | 2017-09-26 09:00 | 12.485
2018-09-26 | 9:30 | 2017-09-26 09:30 | 12.485
2018-09-26 | 10:00 | 2017-09-26 10:00 | 12.485
2018-09-26 | 10:30 | 2017-09-26 10:30 | 12.509
2018-09-26 | 11:00 | 2017-09-26 11:00 | 12.558
2018-09-26 | 11:30 | 2017-09-26 11:30 | 12.654
2018-09-26 | 12:00 | 2017-09-26 12:00 | 12.799
2018-09-26 | 12:30 | 2017-09-26 12:30 | 12.944
2018-09-26 | 13:00 | 2017-09-26 13:00 | 13.112
2018-09-26 | 13:30 | 2017-09-26 13:30 | 13.257
2018-09-26 | 14:00 | 2017-09-26 14:00 | 13.425
2018-09-26 | 14:30 | 2017-09-26 14:30 | 13.497
2018-09-26 | 15:00 | 2017-09-26 15:00 | 13.522
2018-09-26 | 15:30 | 2017-09-26 15:30 | 13.497
2018-09-26 | 16:00 | 2017-09-26 16:00 | 13.497
2018-09-26 | 16:30 | 2017-09-26 16:30 | 13.497
2018-09-26 | 17:00 | 2017-09-26 17:00 | 13.449
2018-09-26 | 17:30 | 2017-09-26 17:30 | 13.401
2018-09-26 | 18:00 | 2017-09-26 18:00 | 13.305
2018-09-26 | 18:30 | 2017-09-26 18:30 | 13.257
2018-09-26 | 19:00 | 2017-09-26 19:00 | 13.185
2018-09-26 | 19:30 | 2017-09-26 19:30 | 13.161
2018-09-26 | 20:00 | 2017-09-26 20:00 | 13.112
2018-09-26 | 20:30 | 2017-09-26 20:30 | 13.064
2018-09-26 | 21:00 | 2017-09-26 21:00 | 13.04
2018-09-26 | 21:30 | 2017-09-26 21:30 | 12.992
2018-09-26 | 22:00 | 2017-09-26 22:00 | 12.968
2018-09-26 | 22:30 | 2017-09-26 22:30 | 12.944
2018-09-26 | 23:00 | 2017-09-26 23:00 | 12.92
2018-09-26 | 23:30 | 2017-09-26 23:30 | 12.896 | 12.8393 | 12.461 | 13.522 | 0.39815 | 1.061
2018-09-27 | 0:00 | 2017-09-27 | 12.871
2018-09-27 | 0:30 | 2017-09-27 00:30 | 12.823
2018-09-27 | 1:00 | 2017-09-27 01:00 | 12.775
2018-09-27 | 1:30 | 2017-09-27 01:30 | 12.751
2018-09-27 | 2:00 | 2017-09-27 02:00 | 12.703
2018-09-27 | 2:30 | 2017-09-27 02:30 | 12.678
2018-09-27 | 3:00 | 2017-09-27 03:00 | 12.654
2018-09-27 | 3:30 | 2017-09-27 03:30 | 12.63
2018-09-27 | 4:00 | 2017-09-27 04:00 | 12.606
2018-09-27 | 4:30 | 2017-09-27 04:30 | 12.606
2018-09-27 | 5:00 | 2017-09-27 05:00 | 12.582
2018-09-27 | 5:30 | 2017-09-27 05:30 | 12.558
2018-09-27 | 6:00 | 2017-09-27 06:00 | 12.558
2018-09-27 | 6:30 | 2017-09-27 06:30 | 12.534
2018-09-27 | 7:00 | 2017-09-27 07:00 | 12.509
2018-09-27 | 7:30 | 2017-09-27 07:30 | 12.509
2018-09-27 | 8:00 | 2017-09-27 08:00 | 12.485
2018-09-27 | 8:30 | 2017-09-27 08:30 | 12.509
2018-09-27 | 9:00 | 2017-09-27 09:00 | 12.534
2018-09-27 | 9:30 | 2017-09-27 09:30 | 12.582
2018-09-27 | 10:00 | 2017-09-27 10:00 | 12.606
2018-09-27 | 10:30 | 2017-09-27 10:30 | 12.678
2018-09-27 | 11:00 | 2017-09-27 11:00 | 12.799
2018-09-27 | 11:30 | 2017-09-27 11:30 | 12.968
2018-09-27 | 12:00 | 2017-09-27 12:00 | 13.209
2018-09-27 | 12:30 | 2017-09-27 12:30 | 13.401
2018-09-27 | 13:00 | 2017-09-27 13:00 | 13.642
2018-09-27 | 13:30 | 2017-09-27 13:30 | 13.882
2018-09-27 | 14:00 | 2017-09-27 14:00 | 14.074
2018-09-27 | 14:30 | 2017-09-27 14:30 | 14.218
2018-09-27 | 15:00 | 2017-09-27 15:00 | 14.266
2018-09-27 | 15:30 | 2017-09-27 15:30 | 14.242
2018-09-27 | 16:00 | 2017-09-27 16:00 | 14.29
2018-09-27 | 16:30 | 2017-09-27 16:30 | 14.314
2018-09-27 | 17:00 | 2017-09-27 17:00 | 14.242
2018-09-27 | 17:30 | 2017-09-27 17:30 | 14.194
2018-09-27 | 18:00 | 2017-09-27 18:00 | 14.146
2018-09-27 | 18:30 | 2017-09-27 18:30 | 14.074
2018-09-27 | 19:00 | 2017-09-27 19:00 | 14.026
2018-09-27 | 19:30 | 2017-09-27 19:30 | 13.978
2018-09-27 | 20:00 | 2017-09-27 20:00 | 13.906
2018-09-27 | 20:30 | 2017-09-27 20:30 | 13.858
2018-09-27 | 21:00 | 2017-09-27 21:00 | 13.81
2018-09-27 | 21:30 | 2017-09-27 21:30 | 13.762
2018-09-27 | 22:00 | 2017-09-27 22:00 | 13.714
2018-09-27 | 22:30 | 2017-09-27 22:30 | 13.666
2018-09-27 | 23:00 | 2017-09-27 23:00 | 13.642
2018-09-27 | 23:30 | 2017-09-27 23:30 | 13.642 | 13.2855 | 12.485 | 14.314 | 0.68498 | 1.829
2018-09-28 | 0:00 | 2017-09-28 | 13.69
2018-09-28 | 0:30 | 2017-09-28 00:30 | 13.714
2018-09-28 | 1:00 | 2017-09-28 01:00 | 13.738
2018-09-28 | 1:30 | 2017-09-28 01:30 | 13.762
2018-09-28 | 2:00 | 2017-09-28 02:00 | 13.762
2018-09-28 | 2:30 | 2017-09-28 02:30 | 13.786
2018-09-28 | 3:00 | 2017-09-28 03:00 | 13.786
2018-09-28 | 3:30 | 2017-09-28 03:30 | 13.786
2018-09-28 | 4:00 | 2017-09-28 04:00 | 13.786
2018-09-28 | 4:30 | 2017-09-28 04:30 | 13.786
2018-09-28 | 5:00 | 2017-09-28 05:00 | 13.786
2018-09-28 | 5:30 | 2017-09-28 05:30 | 13.786
2018-09-28 | 6:00 | 2017-09-28 06:00 | 13.762
2018-09-28 | 6:30 | 2017-09-28 06:30 | 13.762
2018-09-28 | 7:00 | 2017-09-28 07:00 | 13.738
2018-09-28 | 7:30 | 2017-09-28 07:30 | 13.714
2018-09-28 | 8:00 | 2017-09-28 08:00 | 13.69
2018-09-28 | 8:30 | 2017-09-28 08:30 | 13.69
2018-09-28 | 9:00 | 2017-09-28 09:00 | 13.666
2018-09-28 | 9:30 | 2017-09-28 09:30 | 13.69
2018-09-28 | 10:00 | 2017-09-28 10:00 | 13.714
2018-09-28 | 10:30 | 2017-09-28 10:30 | 13.738
2018-09-28 | 11:00 | 2017-09-28 11:00 | 13.786
2018-09-28 | 11:30 | 2017-09-28 11:30 | 13.93
2018-09-28 | 12:00 | 2017-09-28 12:00 | 14.122
2018-09-28 | 12:30 | 2017-09-28 12:30 | 14.29
2018-09-28 | 13:00 | 2017-09-28 13:00 | 14.457
2018-09-28 | 13:30 | 2017-09-28 13:30 | 14.601
2018-09-28 | 14:00 | 2017-09-28 14:00 | 14.721
2018-09-28 | 14:30 | 2017-09-28 14:30 | 14.792
2018-09-28 | 15:00 | 2017-09-28 15:00 | 14.792
2018-09-28 | 15:30 | 2017-09-28 15:30 | 14.745
2018-09-28 | 16:00 | 2017-09-28 16:00 | 14.721
2018-09-28 | 16:30 | 2017-09-28 16:30 | 14.673
2018-09-28 | 17:00 | 2017-09-28 17:00 | 14.577
2018-09-28 | 17:30 | 2017-09-28 17:30 | 14.457
2018-09-28 | 18:00 | 2017-09-28 18:00 | 14.337
2018-09-28 | 18:30 | 2017-09-28 18:30 | 14.266
2018-09-28 | 19:00 | 2017-09-28 19:00 | 14.218
2018-09-28 | 19:30 | 2017-09-28 19:30 | 14.17
2018-09-28 | 20:00 | 2017-09-28 20:00 | 14.122
2018-09-28 | 20:30 | 2017-09-28 20:30 | 14.098
2018-09-28 | 21:00 | 2017-09-28 21:00 | 14.074
2018-09-28 | 21:30 | 2017-09-28 21:30 | 14.026
2018-09-28 | 22:00 | 2017-09-28 22:00 | 14.002
2018-09-28 | 22:30 | 2017-09-28 22:30 | 13.978
2018-09-28 | 23:00 | 2017-09-28 23:00 | 13.954
2018-09-28 | 23:30 | 2017-09-28 23:30 | 13.954 | 14.0457 | 13.666 | 14.792 | 0.36477 | 1.126
2018-09-29 | 0:00 | 2017-09-29 | 13.93
2018-09-29 | 0:30 | 2017-09-29 00:30 | 13.906
2018-09-29 | 1:00 | 2017-09-29 01:00 | 13.882
2018-09-29 | 1:30 | 2017-09-29 01:30 | 13.858
2018-09-29 | 2:00 | 2017-09-29 02:00 | 13.834
2018-09-29 | 2:30 | 2017-09-29 02:30 | 13.81
2018-09-29 | 3:00 | 2017-09-29 03:00 | 13.81
2018-09-29 | 3:30 | 2017-09-29 03:30 | 13.786
2018-09-29 | 4:00 | 2017-09-29 04:00 | 13.762
2018-09-29 | 4:30 | 2017-09-29 04:30 | 13.738
2018-09-29 | 5:00 | 2017-09-29 05:00 | 13.738
2018-09-29 | 5:30 | 2017-09-29 05:30 | 13.714
2018-09-29 | 6:00 | 2017-09-29 06:00 | 13.714
2018-09-29 | 6:30 | 2017-09-29 06:30 | 13.714
2018-09-29 | 7:00 | 2017-09-29 07:00 | 13.738
2018-09-29 | 7:30 | 2017-09-29 07:30 | 13.738
2018-09-29 | 8:00 | 2017-09-29 08:00 | 13.714
2018-09-29 | 8:30 | 2017-09-29 08:30 | 13.738
2018-09-29 | 9:00 | 2017-09-29 09:00 | 13.762
2018-09-29 | 9:30 | 2017-09-29 09:30 | 13.762
2018-09-29 | 10:00 | 2017-09-29 10:00 | 13.762
2018-09-29 | 10:30 | 2017-09-29 10:30 | 13.786
2018-09-29 | 11:00 | 2017-09-29 11:00 | 13.834
2018-09-29 | 11:30 | 2017-09-29 11:30 | 13.882
2018-09-29 | 12:00 | 2017-09-29 12:00 | 13.906
2018-09-29 | 12:30 | 2017-09-29 12:30 | 13.93
2018-09-29 | 13:00 | 2017-09-29 13:00 | 13.954
2018-09-29 | 13:30 | 2017-09-29 13:30 | 14.074
2018-09-29 | 14:00 | 2017-09-29 14:00 | 14.098
2018-09-29 | 14:30 | 2017-09-29 14:30 | 14.122
2018-09-29 | 15:00 | 2017-09-29 15:00 | 14.098
2018-09-29 | 15:30 | 2017-09-29 15:30 | 14.05
2018-09-29 | 16:00 | 2017-09-29 16:00 | 14.074
2018-09-29 | 16:30 | 2017-09-29 16:30 | 14.026
2018-09-29 | 17:00 | 2017-09-29 17:00 | 13.93
2018-09-29 | 17:30 | 2017-09-29 17:30 | 13.81
2018-09-29 | 18:00 | 2017-09-29 18:00 | 13.714
2018-09-29 | 18:30 | 2017-09-29 18:30 | 13.618
2018-09-29 | 19:00 | 2017-09-29 19:00 | 13.522
2018-09-29 | 19:30 | 2017-09-29 19:30 | 13.425
2018-09-29 | 20:00 | 2017-09-29 20:00 | 13.329
2018-09-29 | 20:30 | 2017-09-29 20:30 | 13.233
2018-09-29 | 21:00 | 2017-09-29 21:00 | 13.161
2018-09-29 | 21:30 | 2017-09-29 21:30 | 13.112
2018-09-29 | 22:00 | 2017-09-29 22:00 | 13.04
2018-09-29 | 22:30 | 2017-09-29 22:30 | 12.992
2018-09-29 | 23:00 | 2017-09-29 23:00 | 12.944
2018-09-29 | 23:30 | 2017-09-29 23:30 | 12.92 | 13.7082 | 12.92 | 14.122 | 0.31733 | 1.202
2018-09-30 | 0:00 | 2017-09-30 | 12.896
2018-09-30 | 0:30 | 2017-09-30 00:30 | 12.92
2018-09-30 | 1:00 | 2017-09-30 01:00 | 12.92
2018-09-30 | 1:30 | 2017-09-30 01:30 | 12.92
2018-09-30 | 2:00 | 2017-09-30 02:00 | 12.896
2018-09-30 | 2:30 | 2017-09-30 02:30 | 12.896
2018-09-30 | 3:00 | 2017-09-30 03:00 | 12.896
2018-09-30 | 3:30 | 2017-09-30 03:30 | 12.871
2018-09-30 | 4:00 | 2017-09-30 04:00 | 12.871
2018-09-30 | 4:30 | 2017-09-30 04:30 | 12.871
2018-09-30 | 5:00 | 2017-09-30 05:00 | 12.871
2018-09-30 | 5:30 | 2017-09-30 05:30 | 12.871
2018-09-30 | 6:00 | 2017-09-30 06:00 | 12.823
2018-09-30 | 6:30 | 2017-09-30 06:30 | 12.775
2018-09-30 | 7:00 | 2017-09-30 07:00 | 12.775
2018-09-30 | 7:30 | 2017-09-30 07:30 | 12.727
2018-09-30 | 8:00 | 2017-09-30 08:00 | 12.727
2018-09-30 | 8:30 | 2017-09-30 08:30 | 12.727
2018-09-30 | 9:00 | 2017-09-30 09:00 | 12.751
2018-09-30 | 9:30 | 2017-09-30 09:30 | 12.775
2018-09-30 | 10:00 | 2017-09-30 10:00 | 12.799
2018-09-30 | 10:30 | 2017-09-30 10:30 | 12.799
2018-09-30 | 11:00 | 2017-09-30 11:00 | 12.847
2018-09-30 | 11:30 | 2017-09-30 11:30 | 12.968
2018-09-30 | 12:00 | 2017-09-30 12:00 | 13.04
2018-09-30 | 12:30 | 2017-09-30 12:30 | 13.137
2018-09-30 | 13:00 | 2017-09-30 13:00 | 13.257
2018-09-30 | 13:30 | 2017-09-30 13:30 | 13.377
2018-09-30 | 14:00 | 2017-09-30 14:00 | 13.473
2018-09-30 | 14:30 | 2017-09-30 14:30 | 13.522
2018-09-30 | 15:00 | 2017-09-30 15:00 | 13.522
2018-09-30 | 15:30 | 2017-09-30 15:30 | 13.546
2018-09-30 | 16:00 | 2017-09-30 16:00 | 13.473
2018-09-30 | 16:30 | 2017-09-30 16:30 | 13.425
2018-09-30 | 17:00 | 2017-09-30 17:00 | 13.425
2018-09-30 | 17:30 | 2017-09-30 17:30 | 13.377
2018-09-30 | 18:00 | 2017-09-30 18:00 | 13.353
2018-09-30 | 18:30 | 2017-09-30 18:30 | 13.305
2018-09-30 | 19:00 | 2017-09-30 19:00 | 13.233
2018-09-30 | 19:30 | 2017-09-30 19:30 | 13.185
2018-09-30 | 20:00 | 2017-09-30 20:00 | 13.112
2018-09-30 | 20:30 | 2017-09-30 20:30 | 13.064
2018-09-30 | 21:00 | 2017-09-30 21:00 | 13.04
2018-09-30 | 21:30 | 2017-09-30 21:30 | 13.016
2018-09-30 | 22:00 | 2017-09-30 22:00 | 12.968
2018-09-30 | 22:30 | 2017-09-30 22:30 | 12.92
2018-09-30 | 23:00 | 2017-09-30 23:00 | 12.847
2018-09-30 | 23:30 | 2017-09-30 23:30 | 12.799 | 13.0335 | 12.727 | 13.546 | 0.25617 | 0.819
2018-10-01 | 0:00 | 2017-10-01 | 12.775
2018-10-01 | 0:30 | 2017-10-01 00:30 | 12.751
2018-10-01 | 1:00 | 2017-10-01 01:00 | 12.727
2018-10-01 | 1:30 | 2017-10-01 01:30 | 12.727
2018-10-01 | 2:00 | 2017-10-01 02:00 | 12.678
2018-10-01 | 2:30 | 2017-10-01 02:30 | 12.678
2018-10-01 | 3:00 | 2017-10-01 03:00 | 12.654
2018-10-01 | 3:30 | 2017-10-01 03:30 | 12.63
2018-10-01 | 4:00 | 2017-10-01 04:00 | 12.582
2018-10-01 | 4:30 | 2017-10-01 04:30 | 12.558
2018-10-01 | 5:00 | 2017-10-01 05:00 | 12.534
2018-10-01 | 5:30 | 2017-10-01 05:30 | 12.485
2018-10-01 | 6:00 | 2017-10-01 06:00 | 12.485
2018-10-01 | 6:30 | 2017-10-01 06:30 | 12.461
2018-10-01 | 7:00 | 2017-10-01 07:00 | 12.437
2018-10-01 | 7:30 | 2017-10-01 07:30 | 12.437
2018-10-01 | 8:00 | 2017-10-01 08:00 | 12.437
2018-10-01 | 8:30 | 2017-10-01 08:30 | 12.437
2018-10-01 | 9:00 | 2017-10-01 09:00 | 12.461
2018-10-01 | 9:30 | 2017-10-01 09:30 | 12.485
2018-10-01 | 10:00 | 2017-10-01 10:00 | 12.558
2018-10-01 | 10:30 | 2017-10-01 10:30 | 12.606
2018-10-01 | 11:00 | 2017-10-01 11:00 | 12.654
2018-10-01 | 11:30 | 2017-10-01 11:30 | 12.727
2018-10-01 | 12:00 | 2017-10-01 12:00 | 12.823
2018-10-01 | 12:30 | 2017-10-01 12:30 | 12.896
2018-10-01 | 13:00 | 2017-10-01 13:00 | 12.968
2018-10-01 | 13:30 | 2017-10-01 13:30 | 12.992
2018-10-01 | 14:00 | 2017-10-01 14:00 | 13.04
2018-10-01 | 14:30 | 2017-10-01 14:30 | 13.064
2018-10-01 | 15:00 | 2017-10-01 15:00 | 13.04
2018-10-01 | 15:30 | 2017-10-01 15:30 | 13.04
2018-10-01 | 16:00 | 2017-10-01 16:00 | 12.944
2018-10-01 | 16:30 | 2017-10-01 16:30 | 12.896
2018-10-01 | 17:00 | 2017-10-01 17:00 | 12.871
2018-10-01 | 17:30 | 2017-10-01 17:30 | 12.823
2018-10-01 | 18:00 | 2017-10-01 18:00 | 12.775
2018-10-01 | 18:30 | 2017-10-01 18:30 | 12.727
2018-10-01 | 19:00 | 2017-10-01 19:00 | 12.678
2018-10-01 | 19:30 | 2017-10-01 19:30 | 12.606
2018-10-01 | 20:00 | 2017-10-01 20:00 | 12.558
2018-10-01 | 20:30 | 2017-10-01 20:30 | 12.485
2018-10-01 | 21:00 | 2017-10-01 21:00 | 12.413
2018-10-01 | 21:30 | 2017-10-01 21:30 | 12.34
2018-10-01 | 22:00 | 2017-10-01 22:00 | 12.243
2018-10-01 | 22:30 | 2017-10-01 22:30 | 12.122
2018-10-01 | 23:00 | 2017-10-01 23:00 | 12.025
2018-10-01 | 23:30 | 2017-10-01 23:30 | 11.953 | 12.631 | 11.953 | 13.064 | 0.25661 | 1.111
2018-10-02 | 0:00 | 2017-10-02 | 11.856
2018-10-02 | 0:30 | 2017-10-02 00:30 | 11.759
2018-10-02 | 1:00 | 2017-10-02 01:00 | 11.662
2018-10-02 | 1:30 | 2017-10-02 01:30 | 11.589
2018-10-02 | 2:00 | 2017-10-02 02:00 | 11.516
2018-10-02 | 2:30 | 2017-10-02 02:30 | 11.443
2018-10-02 | 3:00 | 2017-10-02 03:00 | 11.37
2018-10-02 | 3:30 | 2017-10-02 03:30 | 11.346
2018-10-02 | 4:00 | 2017-10-02 04:00 | 11.321
2018-10-02 | 4:30 | 2017-10-02 04:30 | 11.273
2018-10-02 | 5:00 | 2017-10-02 05:00 | 11.224
2018-10-02 | 5:30 | 2017-10-02 05:30 | 11.175
2018-10-02 | 6:00 | 2017-10-02 06:00 | 11.127
2018-10-02 | 6:30 | 2017-10-02 06:30 | 11.078
2018-10-02 | 7:00 | 2017-10-02 07:00 | 11.005
2018-10-02 | 7:30 | 2017-10-02 07:30 | 10.932
2018-10-02 | 8:00 | 2017-10-02 08:00 | 10.883
2018-10-02 | 8:30 | 2017-10-02 08:30 | 10.858
2018-10-02 | 9:00 | 2017-10-02 09:00 | 10.834
2018-10-02 | 9:30 | 2017-10-02 09:30 | 10.834
2018-10-02 | 10:00 | 2017-10-02 10:00 | 10.858
2018-10-02 | 10:30 | 2017-10-02 10:30 | 10.907
2018-10-02 | 11:00 | 2017-10-02 11:00 | 11.005
2018-10-02 | 11:30 | 2017-10-02 11:30 | 11.127
2018-10-02 | 12:00 | 2017-10-02 12:00 | 11.297
2018-10-02 | 12:30 | 2017-10-02 12:30 | 11.467
2018-10-02 | 13:00 | 2017-10-02 13:00 | 11.613
2018-10-02 | 13:30 | 2017-10-02 13:30 | 11.686
2018-10-02 | 14:00 | 2017-10-02 14:00 | 11.783
2018-10-02 | 14:30 | 2017-10-02 14:30 | 11.88
2018-10-02 | 15:00 | 2017-10-02 15:00 | 11.856
2018-10-02 | 15:30 | 2017-10-02 15:30 | 11.929
2018-10-02 | 16:00 | 2017-10-02 16:00 | 11.977
2018-10-02 | 16:30 | 2017-10-02 16:30 | 11.953
2018-10-02 | 17:00 | 2017-10-02 17:00 | 11.977
2018-10-02 | 17:30 | 2017-10-02 17:30 | 11.904
2018-10-02 | 18:00 | 2017-10-02 18:00 | 11.832
2018-10-02 | 18:30 | 2017-10-02 18:30 | 11.783
2018-10-02 | 19:00 | 2017-10-02 19:00 | 11.71
2018-10-02 | 19:30 | 2017-10-02 19:30 | 11.637
2018-10-02 | 20:00 | 2017-10-02 20:00 | 11.565
2018-10-02 | 20:30 | 2017-10-02 20:30 | 11.492
2018-10-02 | 21:00 | 2017-10-02 21:00 | 11.419
2018-10-02 | 21:30 | 2017-10-02 21:30 | 11.346
2018-10-02 | 22:00 | 2017-10-02 22:00 | 11.297
2018-10-02 | 22:30 | 2017-10-02 22:30 | 11.224
2018-10-02 | 23:00 | 2017-10-02 23:00 | 11.175
2018-10-02 | 23:30 | 2017-10-02 23:30 | 11.127 | 11.4148 | 10.834 | 11.977 | 0.3573 | 1.143
2018-10-03 | 0:00 | 2017-10-03 | 11.053
2018-10-03 | 0:30 | 2017-10-03 00:30 | 11.005
2018-10-03 | 1:00 | 2017-10-03 01:00 | 10.932
2018-10-03 | 1:30 | 2017-10-03 01:30 | 10.883
2018-10-03 | 2:00 | 2017-10-03 02:00 | 10.81
2018-10-03 | 2:30 | 2017-10-03 02:30 | 10.761
2018-10-03 | 3:00 | 2017-10-03 03:00 | 10.712
2018-10-03 | 3:30 | 2017-10-03 03:30 | 10.638
2018-10-03 | 4:00 | 2017-10-03 04:00 | 10.59
2018-10-03 | 4:30 | 2017-10-03 04:30 | 10.541
2018-10-03 | 5:00 | 2017-10-03 05:00 | 10.492
2018-10-03 | 5:30 | 2017-10-03 05:30 | 10.467
2018-10-03 | 6:00 | 2017-10-03 06:00 | 10.418
2018-10-03 | 6:30 | 2017-10-03 06:30 | 10.369
2018-10-03 | 7:00 | 2017-10-03 07:00 | 10.32
2018-10-03 | 7:30 | 2017-10-03 07:30 | 10.271
2018-10-03 | 8:00 | 2017-10-03 08:00 | 10.222
2018-10-03 | 8:30 | 2017-10-03 08:30 | 10.173
2018-10-03 | 9:00 | 2017-10-03 09:00 | 10.149
2018-10-03 | 9:30 | 2017-10-03 09:30 | 10.149
2018-10-03 | 10:00 | 2017-10-03 10:00 | 10.173
2018-10-03 | 10:30 | 2017-10-03 10:30 | 10.222
2018-10-03 | 11:00 | 2017-10-03 11:00 | 10.32
2018-10-03 | 11:30 | 2017-10-03 11:30 | 10.467
2018-10-03 | 12:00 | 2017-10-03 12:00 | 10.638
2018-10-03 | 12:30 | 2017-10-03 12:30 | 10.81
2018-10-03 | 13:00 | 2017-10-03 13:00 | 11.029
2018-10-03 | 13:30 | 2017-10-03 13:30 | 11.248
2018-10-03 | 14:00 | 2017-10-03 14:00 | 11.419
2018-10-03 | 14:30 | 2017-10-03 14:30 | 11.565
2018-10-03 | 15:00 | 2017-10-03 15:00 | 11.589
2018-10-03 | 15:30 | 2017-10-03 15:30 | 11.589
2018-10-03 | 16:00 | 2017-10-03 16:00 | 11.613
2018-10-03 | 16:30 | 2017-10-03 16:30 | 11.589
2018-10-03 | 17:00 | 2017-10-03 17:00 | 11.565
2018-10-03 | 17:30 | 2017-10-03 17:30 | 11.492
2018-10-03 | 18:00 | 2017-10-03 18:00 | 11.443
2018-10-03 | 18:30 | 2017-10-03 18:30 | 11.394
2018-10-03 | 19:00 | 2017-10-03 19:00 | 11.346
2018-10-03 | 19:30 | 2017-10-03 19:30 | 11.297
2018-10-03 | 20:00 | 2017-10-03 20:00 | 11.248
2018-10-03 | 20:30 | 2017-10-03 20:30 | 11.224
2018-10-03 | 21:00 | 2017-10-03 21:00 | 11.175
2018-10-03 | 21:30 | 2017-10-03 21:30 | 11.127
2018-10-03 | 22:00 | 2017-10-03 22:00 | 11.078
2018-10-03 | 22:30 | 2017-10-03 22:30 | 11.005
2018-10-03 | 23:00 | 2017-10-03 23:00 | 10.956
2018-10-03 | 23:30 | 2017-10-03 23:30 | 10.883 | 10.8846 | 10.149 | 11.613 | 0.4739 | 1.464
2018-10-04 | 0:00 | 2017-10-04 | 10.81
2018-10-04 | 0:30 | 2017-10-04 00:30 | 10.761
2018-10-04 | 1:00 | 2017-10-04 01:00 | 10.712
2018-10-04 | 1:30 | 2017-10-04 01:30 | 10.638
2018-10-04 | 2:00 | 2017-10-04 02:00 | 10.59
2018-10-04 | 2:30 | 2017-10-04 02:30 | 10.541
2018-10-04 | 3:00 | 2017-10-04 03:00 | 10.492
2018-10-04 | 3:30 | 2017-10-04 03:30 | 10.418
2018-10-04 | 4:00 | 2017-10-04 04:00 | 10.369
2018-10-04 | 4:30 | 2017-10-04 04:30 | 10.345
2018-10-04 | 5:00 | 2017-10-04 05:00 | 10.296
2018-10-04 | 5:30 | 2017-10-04 05:30 | 10.247
2018-10-04 | 6:00 | 2017-10-04 06:00 | 10.198
2018-10-04 | 6:30 | 2017-10-04 06:30 | 10.173
2018-10-04 | 7:00 | 2017-10-04 07:00 | 10.124
2018-10-04 | 7:30 | 2017-10-04 07:30 | 10.1
2018-10-04 | 8:00 | 2017-10-04 08:00 | 10.075
2018-10-04 | 8:30 | 2017-10-04 08:30 | 10.051
2018-10-04 | 9:00 | 2017-10-04 09:00 | 10.051
2018-10-04 | 9:30 | 2017-10-04 09:30 | 10.075
2018-10-04 | 10:00 | 2017-10-04 10:00 | 10.1
2018-10-04 | 10:30 | 2017-10-04 10:30 | 10.149
2018-10-04 | 11:00 | 2017-10-04 11:00 | 10.247
2018-10-04 | 11:30 | 2017-10-04 11:30 | 10.394
2018-10-04 | 12:00 | 2017-10-04 12:00 | 10.565
2018-10-04 | 12:30 | 2017-10-04 12:30 | 10.761
2018-10-04 | 13:00 | 2017-10-04 13:00 | 10.98
2018-10-04 | 13:30 | 2017-10-04 13:30 | 11.2
2018-10-04 | 14:00 | 2017-10-04 14:00 | 11.346
2018-10-04 | 14:30 | 2017-10-04 14:30 | 11.516
2018-10-04 | 15:00 | 2017-10-04 15:00 | 11.54
2018-10-04 | 15:30 | 2017-10-04 15:30 | 11.565
2018-10-04 | 16:00 | 2017-10-04 16:00 | 11.565
2018-10-04 | 16:30 | 2017-10-04 16:30 | 11.516
2018-10-04 | 17:00 | 2017-10-04 17:00 | 11.467
2018-10-04 | 17:30 | 2017-10-04 17:30 | 11.394
2018-10-04 | 18:00 | 2017-10-04 18:00 | 11.321
2018-10-04 | 18:30 | 2017-10-04 18:30 | 11.273
2018-10-04 | 19:00 | 2017-10-04 19:00 | 11.2
2018-10-04 | 19:30 | 2017-10-04 19:30 | 11.127
2018-10-04 | 20:00 | 2017-10-04 20:00 | 11.078
2018-10-04 | 20:30 | 2017-10-04 20:30 | 11.005
2018-10-04 | 21:00 | 2017-10-04 21:00 | 10.956
2018-10-04 | 21:30 | 2017-10-04 21:30 | 10.883
2018-10-04 | 22:00 | 2017-10-04 22:00 | 10.834
2018-10-04 | 22:30 | 2017-10-04 22:30 | 10.761
2018-10-04 | 23:00 | 2017-10-04 23:00 | 10.712
2018-10-04 | 23:30 | 2017-10-04 23:30 | 10.638 | 10.7325 | 10.051 | 11.565 | 0.49291 | 1.514
2018-10-05 | 0:00 | 2017-10-05 | 10.59
2018-10-05 | 0:30 | 2017-10-05 00:30 | 10.516
2018-10-05 | 1:00 | 2017-10-05 01:00 | 10.467
2018-10-05 | 1:30 | 2017-10-05 01:30 | 10.418
2018-10-05 | 2:00 | 2017-10-05 02:00 | 10.369
2018-10-05 | 2:30 | 2017-10-05 02:30 | 10.32
2018-10-05 | 3:00 | 2017-10-05 03:00 | 10.271
2018-10-05 | 3:30 | 2017-10-05 03:30 | 10.222
2018-10-05 | 4:00 | 2017-10-05 04:00 | 10.173
2018-10-05 | 4:30 | 2017-10-05 04:30 | 10.124
2018-10-05 | 5:00 | 2017-10-05 05:00 | 10.075
2018-10-05 | 5:30 | 2017-10-05 05:30 | 10.026
2018-10-05 | 6:00 | 2017-10-05 06:00 | 9.977
2018-10-05 | 6:30 | 2017-10-05 06:30 | 9.928
2018-10-05 | 7:00 | 2017-10-05 07:00 | 9.879
2018-10-05 | 7:30 | 2017-10-05 07:30 | 9.829
2018-10-05 | 8:00 | 2017-10-05 08:00 | 9.805
2018-10-05 | 8:30 | 2017-10-05 08:30 | 9.756
2018-10-05 | 9:00 | 2017-10-05 09:00 | 9.756
2018-10-05 | 9:30 | 2017-10-05 09:30 | 9.756
2018-10-05 | 10:00 | 2017-10-05 10:00 | 9.805
2018-10-05 | 10:30 | 2017-10-05 10:30 | 9.854
2018-10-05 | 11:00 | 2017-10-05 11:00 | 9.952
2018-10-05 | 11:30 | 2017-10-05 11:30 | 10.1
2018-10-05 | 12:00 | 2017-10-05 12:00 | 10.271
2018-10-05 | 12:30 | 2017-10-05 12:30 | 10.443
2018-10-05 | 13:00 | 2017-10-05 13:00 | 10.687
2018-10-05 | 13:30 | 2017-10-05 13:30 | 10.883
2018-10-05 | 14:00 | 2017-10-05 14:00 | 11.102
2018-10-05 | 14:30 | 2017-10-05 14:30 | 11.224
2018-10-05 | 15:00 | 2017-10-05 15:00 | 11.273
2018-10-05 | 15:30 | 2017-10-05 15:30 | 11.273
2018-10-05 | 16:00 | 2017-10-05 16:00 | 11.273
2018-10-05 | 16:30 | 2017-10-05 16:30 | 11.224
2018-10-05 | 17:00 | 2017-10-05 17:00 | 11.175
2018-10-05 | 17:30 | 2017-10-05 17:30 | 11.127
2018-10-05 | 18:00 | 2017-10-05 18:00 | 11.078
2018-10-05 | 18:30 | 2017-10-05 18:30 | 11.029
2018-10-05 | 19:00 | 2017-10-05 19:00 | 10.98
2018-10-05 | 19:30 | 2017-10-05 19:30 | 10.932
2018-10-05 | 20:00 | 2017-10-05 20:00 | 10.883
2018-10-05 | 20:30 | 2017-10-05 20:30 | 10.81
2018-10-05 | 21:00 | 2017-10-05 21:00 | 10.761
2018-10-05 | 21:30 | 2017-10-05 21:30 | 10.687
2018-10-05 | 22:00 | 2017-10-05 22:00 | 10.638
2018-10-05 | 22:30 | 2017-10-05 22:30 | 10.565
2018-10-05 | 23:00 | 2017-10-05 23:00 | 10.492
2018-10-05 | 23:30 | 2017-10-05 23:30 | 10.394 | 10.4828 | 9.756 | 11.273 | 0.49415 | 1.517
2018-10-06 | 0:00 | 2017-10-06 | 10.32
2018-10-06 | 0:30 | 2017-10-06 00:30 | 10.247
2018-10-06 | 1:00 | 2017-10-06 01:00 | 10.149
2018-10-06 | 1:30 | 2017-10-06 01:30 | 10.075
2018-10-06 | 2:00 | 2017-10-06 02:00 | 10.001
2018-10-06 | 2:30 | 2017-10-06 02:30 | 9.977
2018-10-06 | 3:00 | 2017-10-06 03:00 | 9.928
2018-10-06 | 3:30 | 2017-10-06 03:30 | 9.879
2018-10-06 | 4:00 | 2017-10-06 04:00 | 9.854
2018-10-06 | 4:30 | 2017-10-06 04:30 | 9.805
2018-10-06 | 5:00 | 2017-10-06 05:00 | 9.756
2018-10-06 | 5:30 | 2017-10-06 05:30 | 9.731
2018-10-06 | 6:00 | 2017-10-06 06:00 | 9.706
2018-10-06 | 6:30 | 2017-10-06 06:30 | 9.657
2018-10-06 | 7:00 | 2017-10-06 07:00 | 9.657
2018-10-06 | 7:30 | 2017-10-06 07:30 | 9.657
2018-10-06 | 8:00 | 2017-10-06 08:00 | 9.608
2018-10-06 | 8:30 | 2017-10-06 08:30 | 9.657
2018-10-06 | 9:00 | 2017-10-06 09:00 | 9.682
2018-10-06 | 9:30 | 2017-10-06 09:30 | 9.706
2018-10-06 | 10:00 | 2017-10-06 10:00 | 9.78
2018-10-06 | 10:30 | 2017-10-06 10:30 | 9.879
2018-10-06 | 11:00 | 2017-10-06 11:00 | 10.026
2018-10-06 | 11:30 | 2017-10-06 11:30 | 10.149
2018-10-06 | 12:00 | 2017-10-06 12:00 | 10.345
2018-10-06 | 12:30 | 2017-10-06 12:30 | 10.467
2018-10-06 | 13:00 | 2017-10-06 13:00 | 10.687
2018-10-06 | 13:30 | 2017-10-06 13:30 | 10.883
2018-10-06 | 14:00 | 2017-10-06 14:00 | 11.005
2018-10-06 | 14:30 | 2017-10-06 14:30 | 11.127
2018-10-06 | 15:00 | 2017-10-06 15:00 | 11.151
2018-10-06 | 15:30 | 2017-10-06 15:30 | 11.175
2018-10-06 | 16:00 | 2017-10-06 16:00 | 11.2
2018-10-06 | 16:30 | 2017-10-06 16:30 | 11.224
2018-10-06 | 17:00 | 2017-10-06 17:00 | 11.224
2018-10-06 | 17:30 | 2017-10-06 17:30 | 11.224
2018-10-06 | 18:00 | 2017-10-06 18:00 | 11.2
2018-10-06 | 18:30 | 2017-10-06 18:30 | 11.175
2018-10-06 | 19:00 | 2017-10-06 19:00 | 11.175
2018-10-06 | 19:30 | 2017-10-06 19:30 | 11.175
2018-10-06 | 20:00 | 2017-10-06 20:00 | 11.175
2018-10-06 | 20:30 | 2017-10-06 20:30 | 11.175
2018-10-06 | 21:00 | 2017-10-06 21:00 | 11.175
2018-10-06 | 21:30 | 2017-10-06 21:30 | 11.2
2018-10-06 | 22:00 | 2017-10-06 22:00 | 11.175
2018-10-06 | 22:30 | 2017-10-06 22:30 | 11.151
2018-10-06 | 23:00 | 2017-10-06 23:00 | 11.175
2018-10-06 | 23:30 | 2017-10-06 23:30 | 11.151 | 10.4729 | 9.608 | 11.224 | 0.648 | 1.616
2018-10-07 | 0:00 | 2017-10-07 | 11.175
2018-10-07 | 0:30 | 2017-10-07 00:30 | 11.175
2018-10-07 | 1:00 | 2017-10-07 01:00 | 11.175
2018-10-07 | 1:30 | 2017-10-07 01:30 | 11.151
2018-10-07 | 2:00 | 2017-10-07 02:00 | 11.151
2018-10-07 | 2:30 | 2017-10-07 02:30 | 11.127
2018-10-07 | 3:00 | 2017-10-07 03:00 | 11.053
2018-10-07 | 3:30 | 2017-10-07 03:30 | 10.98
2018-10-07 | 4:00 | 2017-10-07 04:00 | 10.907
2018-10-07 | 4:30 | 2017-10-07 04:30 | 10.834
2018-10-07 | 5:00 | 2017-10-07 05:00 | 10.761
2018-10-07 | 5:30 | 2017-10-07 05:30 | 10.736
2018-10-07 | 6:00 | 2017-10-07 06:00 | 10.712
2018-10-07 | 6:30 | 2017-10-07 06:30 | 10.687
2018-10-07 | 7:00 | 2017-10-07 07:00 | 10.638
2018-10-07 | 7:30 | 2017-10-07 07:30 | 10.59
2018-10-07 | 8:00 | 2017-10-07 08:00 | 10.565
2018-10-07 | 8:30 | 2017-10-07 08:30 | 10.59
2018-10-07 | 9:00 | 2017-10-07 09:00 | 10.614
2018-10-07 | 9:30 | 2017-10-07 09:30 | 10.663
2018-10-07 | 10:00 | 2017-10-07 10:00 | 10.712
2018-10-07 | 10:30 | 2017-10-07 10:30 | 10.785
2018-10-07 | 11:00 | 2017-10-07 11:00 | 10.883
2018-10-07 | 11:30 | 2017-10-07 11:30 | 11.005
2018-10-07 | 12:00 | 2017-10-07 12:00 | 11.127
2018-10-07 | 12:30 | 2017-10-07 12:30 | 11.175
2018-10-07 | 13:00 | 2017-10-07 13:00 | 11.2
2018-10-07 | 13:30 | 2017-10-07 13:30 | 11.273
2018-10-07 | 14:00 | 2017-10-07 14:00 | 11.346
2018-10-07 | 14:30 | 2017-10-07 14:30 | 11.467
2018-10-07 | 15:00 | 2017-10-07 15:00 | 11.54
2018-10-07 | 15:30 | 2017-10-07 15:30 | 11.589
2018-10-07 | 16:00 | 2017-10-07 16:00 | 11.613
2018-10-07 | 16:30 | 2017-10-07 16:30 | 11.54
2018-10-07 | 17:00 | 2017-10-07 17:00 | 11.467
2018-10-07 | 17:30 | 2017-10-07 17:30 | 11.443
2018-10-07 | 18:00 | 2017-10-07 18:00 | 11.419
2018-10-07 | 18:30 | 2017-10-07 18:30 | 11.394
2018-10-07 | 19:00 | 2017-10-07 19:00 | 11.346
2018-10-07 | 19:30 | 2017-10-07 19:30 | 11.297
2018-10-07 | 20:00 | 2017-10-07 20:00 | 11.224
2018-10-07 | 20:30 | 2017-10-07 20:30 | 11.175
2018-10-07 | 21:00 | 2017-10-07 21:00 | 11.151
2018-10-07 | 21:30 | 2017-10-07 21:30 | 11.102
2018-10-07 | 22:00 | 2017-10-07 22:00 | 11.053
2018-10-07 | 22:30 | 2017-10-07 22:30 | 11.029
2018-10-07 | 23:00 | 2017-10-07 23:00 | 10.98
2018-10-07 | 23:30 | 2017-10-07 23:30 | 10.956 | 11.0745 | 10.565 | 11.613 | 0.29802 | 1.048
2018-10-08 | 0:00 | 2017-10-08 | 10.932
2018-10-08 | 0:30 | 2017-10-08 00:30 | 10.883
2018-10-08 | 1:00 | 2017-10-08 01:00 | 10.834
2018-10-08 | 1:30 | 2017-10-08 01:30 | 10.81
2018-10-08 | 2:00 | 2017-10-08 02:00 | 10.785
2018-10-08 | 2:30 | 2017-10-08 02:30 | 10.761
2018-10-08 | 3:00 | 2017-10-08 03:00 | 10.736
2018-10-08 | 3:30 | 2017-10-08 03:30 | 10.712
2018-10-08 | 4:00 | 2017-10-08 04:00 | 10.687
2018-10-08 | 4:30 | 2017-10-08 04:30 | 10.663
2018-10-08 | 5:00 | 2017-10-08 05:00 | 10.638
2018-10-08 | 5:30 | 2017-10-08 05:30 | 10.59
2018-10-08 | 6:00 | 2017-10-08 06:00 | 10.59
2018-10-08 | 6:30 | 2017-10-08 06:30 | 10.541
2018-10-08 | 7:00 | 2017-10-08 07:00 | 10.492
2018-10-08 | 7:30 | 2017-10-08 07:30 | 10.467
2018-10-08 | 8:00 | 2017-10-08 08:00 | 10.418
2018-10-08 | 8:30 | 2017-10-08 08:30 | 10.394
2018-10-08 | 9:00 | 2017-10-08 09:00 | 10.369
2018-10-08 | 9:30 | 2017-10-08 09:30 | 10.345
2018-10-08 | 10:00 | 2017-10-08 10:00 | 10.369
2018-10-08 | 10:30 | 2017-10-08 10:30 | 10.443
2018-10-08 | 11:00 | 2017-10-08 11:00 | 10.59
2018-10-08 | 11:30 | 2017-10-08 11:30 | 10.761
2018-10-08 | 12:00 | 2017-10-08 12:00 | 10.858
2018-10-08 | 12:30 | 2017-10-08 12:30 | 10.956
2018-10-08 | 13:00 | 2017-10-08 13:00 | 11.175
2018-10-08 | 13:30 | 2017-10-08 13:30 | 11.321
2018-10-08 | 14:00 | 2017-10-08 14:00 | 11.394
2018-10-08 | 14:30 | 2017-10-08 14:30 | 11.443
2018-10-08 | 15:00 | 2017-10-08 15:00 | 11.443
2018-10-08 | 15:30 | 2017-10-08 15:30 | 11.419
2018-10-08 | 16:00 | 2017-10-08 16:00 | 11.419
2018-10-08 | 16:30 | 2017-10-08 16:30 | 11.37
2018-10-08 | 17:00 | 2017-10-08 17:00 | 11.297
2018-10-08 | 17:30 | 2017-10-08 17:30 | 11.224
2018-10-08 | 18:00 | 2017-10-08 18:00 | 11.175
2018-10-08 | 18:30 | 2017-10-08 18:30 | 11.127
2018-10-08 | 19:00 | 2017-10-08 19:00 | 11.053
2018-10-08 | 19:30 | 2017-10-08 19:30 | 10.98
2018-10-08 | 20:00 | 2017-10-08 20:00 | 10.907
2018-10-08 | 20:30 | 2017-10-08 20:30 | 10.834
2018-10-08 | 21:00 | 2017-10-08 21:00 | 10.761
2018-10-08 | 21:30 | 2017-10-08 21:30 | 10.687
2018-10-08 | 22:00 | 2017-10-08 22:00 | 10.614
2018-10-08 | 22:30 | 2017-10-08 22:30 | 10.541
2018-10-08 | 23:00 | 2017-10-08 23:00 | 10.467
2018-10-08 | 23:30 | 2017-10-08 23:30 | 10.394 | 10.8264 | 10.345 | 11.443 | 0.3381 | 1.098
2018-10-09 | 0:00 | 2017-10-09 | 10.296
2018-10-09 | 0:30 | 2017-10-09 00:30 | 10.247
2018-10-09 | 1:00 | 2017-10-09 01:00 | 10.173
2018-10-09 | 1:30 | 2017-10-09 01:30 | 10.124
2018-10-09 | 2:00 | 2017-10-09 02:00 | 10.075
2018-10-09 | 2:30 | 2017-10-09 02:30 | 10.001
2018-10-09 | 3:00 | 2017-10-09 03:00 | 9.952
2018-10-09 | 3:30 | 2017-10-09 03:30 | 9.903
2018-10-09 | 4:00 | 2017-10-09 04:00 | 9.854
2018-10-09 | 4:30 | 2017-10-09 04:30 | 9.805
2018-10-09 | 5:00 | 2017-10-09 05:00 | 9.756
2018-10-09 | 5:30 | 2017-10-09 05:30 | 9.706
2018-10-09 | 6:00 | 2017-10-09 06:00 | 9.657
2018-10-09 | 6:30 | 2017-10-09 06:30 | 9.608
2018-10-09 | 7:00 | 2017-10-09 07:00 | 9.558
2018-10-09 | 7:30 | 2017-10-09 07:30 | 9.509
2018-10-09 | 8:00 | 2017-10-09 08:00 | 9.46
2018-10-09 | 8:30 | 2017-10-09 08:30 | 9.435
2018-10-09 | 9:00 | 2017-10-09 09:00 | 9.435
2018-10-09 | 9:30 | 2017-10-09 09:30 | 9.46
2018-10-09 | 10:00 | 2017-10-09 10:00 | 9.46
2018-10-09 | 10:30 | 2017-10-09 10:30 | 9.509
2018-10-09 | 11:00 | 2017-10-09 11:00 | 9.583
2018-10-09 | 11:30 | 2017-10-09 11:30 | 9.706
2018-10-09 | 12:00 | 2017-10-09 12:00 | 9.854
2018-10-09 | 12:30 | 2017-10-09 12:30 | 10.001
2018-10-09 | 13:00 | 2017-10-09 13:00 | 10.173
2018-10-09 | 13:30 | 2017-10-09 13:30 | 10.369
2018-10-09 | 14:00 | 2017-10-09 14:00 | 10.541
2018-10-09 | 14:30 | 2017-10-09 14:30 | 10.638
2018-10-09 | 15:00 | 2017-10-09 15:00 | 10.687
2018-10-09 | 15:30 | 2017-10-09 15:30 | 10.687
2018-10-09 | 16:00 | 2017-10-09 16:00 | 10.687
2018-10-09 | 16:30 | 2017-10-09 16:30 | 10.663
2018-10-09 | 17:00 | 2017-10-09 17:00 | 10.663
2018-10-09 | 17:30 | 2017-10-09 17:30 | 10.614
2018-10-09 | 18:00 | 2017-10-09 18:00 | 10.59
2018-10-09 | 18:30 | 2017-10-09 18:30 | 10.565
2018-10-09 | 19:00 | 2017-10-09 19:00 | 10.516
2018-10-09 | 19:30 | 2017-10-09 19:30 | 10.467
2018-10-09 | 20:00 | 2017-10-09 20:00 | 10.418
2018-10-09 | 20:30 | 2017-10-09 20:30 | 10.394
2018-10-09 | 21:00 | 2017-10-09 21:00 | 10.32
2018-10-09 | 21:30 | 2017-10-09 21:30 | 10.271
2018-10-09 | 22:00 | 2017-10-09 22:00 | 10.247
2018-10-09 | 22:30 | 2017-10-09 22:30 | 10.173
2018-10-09 | 23:00 | 2017-10-09 23:00 | 10.124
2018-10-09 | 23:30 | 2017-10-09 23:30 | 10.1 | 10.084 | 9.435 | 10.687 | 0.41598 | 1.252
2018-10-10 | 0:00 | 2017-10-10 | 10.075
2018-10-10 | 0:30 | 2017-10-10 00:30 | 10.026
2018-10-10 | 1:00 | 2017-10-10 01:00 | 9.977
2018-10-10 | 1:30 | 2017-10-10 01:30 | 9.952
2018-10-10 | 2:00 | 2017-10-10 02:00 | 9.903
2018-10-10 | 2:30 | 2017-10-10 02:30 | 9.854
2018-10-10 | 3:00 | 2017-10-10 03:00 | 9.829
2018-10-10 | 3:30 | 2017-10-10 03:30 | 9.805
2018-10-10 | 4:00 | 2017-10-10 04:00 | 9.78
2018-10-10 | 4:30 | 2017-10-10 04:30 | 9.756
2018-10-10 | 5:00 | 2017-10-10 05:00 | 9.756
2018-10-10 | 5:30 | 2017-10-10 05:30 | 9.756
2018-10-10 | 6:00 | 2017-10-10 06:00 | 9.756
2018-10-10 | 6:30 | 2017-10-10 06:30 | 9.731
2018-10-10 | 7:00 | 2017-10-10 07:00 | 9.706
2018-10-10 | 7:30 | 2017-10-10 07:30 | 9.706
2018-10-10 | 8:00 | 2017-10-10 08:00 | 9.706
2018-10-10 | 8:30 | 2017-10-10 08:30 | 9.731
2018-10-10 | 9:00 | 2017-10-10 09:00 | 9.756
2018-10-10 | 9:30 | 2017-10-10 09:30 | 9.805
2018-10-10 | 10:00 | 2017-10-10 10:00 | 9.854
2018-10-10 | 10:30 | 2017-10-10 10:30 | 9.903
2018-10-10 | 11:00 | 2017-10-10 11:00 | 10.001
2018-10-10 | 11:30 | 2017-10-10 11:30 | 10.1
2018-10-10 | 12:00 | 2017-10-10 12:00 | 10.222
2018-10-10 | 12:30 | 2017-10-10 12:30 | 10.296
2018-10-10 | 13:00 | 2017-10-10 13:00 | 10.418
2018-10-10 | 13:30 | 2017-10-10 13:30 | 10.516
2018-10-10 | 14:00 | 2017-10-10 14:00 | 10.59
2018-10-10 | 14:30 | 2017-10-10 14:30 | 10.614
2018-10-10 | 15:00 | 2017-10-10 15:00 | 10.614
2018-10-10 | 15:30 | 2017-10-10 15:30 | 10.614
2018-10-10 | 16:00 | 2017-10-10 16:00 | 10.541
2018-10-10 | 16:30 | 2017-10-10 16:30 | 10.443
2018-10-10 | 17:00 | 2017-10-10 17:00 | 10.394
2018-10-10 | 17:30 | 2017-10-10 17:30 | 10.369
2018-10-10 | 18:00 | 2017-10-10 18:00 | 10.32
2018-10-10 | 18:30 | 2017-10-10 18:30 | 10.247
2018-10-10 | 19:00 | 2017-10-10 19:00 | 10.173
2018-10-10 | 19:30 | 2017-10-10 19:30 | 10.1
2018-10-10 | 20:00 | 2017-10-10 20:00 | 10.051
2018-10-10 | 20:30 | 2017-10-10 20:30 | 10.001
2018-10-10 | 21:00 | 2017-10-10 21:00 | 9.952
2018-10-10 | 21:30 | 2017-10-10 21:30 | 9.903
2018-10-10 | 22:00 | 2017-10-10 22:00 | 9.854
2018-10-10 | 22:30 | 2017-10-10 22:30 | 9.805
2018-10-10 | 23:00 | 2017-10-10 23:00 | 9.731
2018-10-10 | 23:30 | 2017-10-10 23:30 | 9.657 | 10.0344 | 9.657 | 10.614 | 0.29835 | 0.957
2018-10-11 | 0:00 | 2017-10-11 | 9.608
2018-10-11 | 0:30 | 2017-10-11 00:30 | 9.558
2018-10-11 | 1:00 | 2017-10-11 01:00 | 9.558
2018-10-11 | 1:30 | 2017-10-11 01:30 | 9.558
2018-10-11 | 2:00 | 2017-10-11 02:00 | 9.558
2018-10-11 | 2:30 | 2017-10-11 02:30 | 9.509
2018-10-11 | 3:00 | 2017-10-11 03:00 | 9.386
2018-10-11 | 3:30 | 2017-10-11 03:30 | 9.312
2018-10-11 | 4:00 | 2017-10-11 04:00 | 9.41
2018-10-11 | 4:30 | 2017-10-11 04:30 | 9.46
2018-10-11 | 5:00 | 2017-10-11 05:00 | 9.46
2018-10-11 | 5:30 | 2017-10-11 05:30 | 9.46
2018-10-11 | 6:00 | 2017-10-11 06:00 | 9.46
2018-10-11 | 6:30 | 2017-10-11 06:30 | 9.485
2018-10-11 | 7:00 | 2017-10-11 07:00 | 9.509
2018-10-11 | 7:30 | 2017-10-11 07:30 | 9.509
2018-10-11 | 8:00 | 2017-10-11 08:00 | 9.509
2018-10-11 | 8:30 | 2017-10-11 08:30 | 9.509
2018-10-11 | 9:00 | 2017-10-11 09:00 | 9.485
2018-10-11 | 9:30 | 2017-10-11 09:30 | 9.485
2018-10-11 | 10:00 | 2017-10-11 10:00 | 9.485
2018-10-11 | 10:30 | 2017-10-11 10:30 | 9.509
2018-10-11 | 11:00 | 2017-10-11 11:00 | 9.558
2018-10-11 | 11:30 | 2017-10-11 11:30 | 9.657
2018-10-11 | 12:00 | 2017-10-11 12:00 | 9.854
2018-10-11 | 12:30 | 2017-10-11 12:30 | 9.805
2018-10-11 | 13:00 | 2017-10-11 13:00 | 9.805
2018-10-11 | 13:30 | 2017-10-11 13:30 | 9.805
2018-10-11 | 14:00 | 2017-10-11 14:00 | 9.903
2018-10-11 | 14:30 | 2017-10-11 14:30 | 9.952
2018-10-11 | 15:00 | 2017-10-11 15:00 | 9.977
2018-10-11 | 15:30 | 2017-10-11 15:30 | 10.001
2018-10-11 | 16:00 | 2017-10-11 16:00 | 9.977
2018-10-11 | 16:30 | 2017-10-11 16:30 | 9.952
2018-10-11 | 17:00 | 2017-10-11 17:00 | 9.977
2018-10-11 | 17:30 | 2017-10-11 17:30 | 9.952
2018-10-11 | 18:00 | 2017-10-11 18:00 | 9.952
2018-10-11 | 18:30 | 2017-10-11 18:30 | 9.928
2018-10-11 | 19:00 | 2017-10-11 19:00 | 9.903
2018-10-11 | 19:30 | 2017-10-11 19:30 | 9.854
2018-10-11 | 20:00 | 2017-10-11 20:00 | 9.805
2018-10-11 | 20:30 | 2017-10-11 20:30 | 9.756
2018-10-11 | 21:00 | 2017-10-11 21:00 | 9.706
2018-10-11 | 21:30 | 2017-10-11 21:30 | 9.682
2018-10-11 | 22:00 | 2017-10-11 22:00 | 9.632
2018-10-11 | 22:30 | 2017-10-11 22:30 | 9.583
2018-10-11 | 23:00 | 2017-10-11 23:00 | 9.534
2018-10-11 | 23:30 | 2017-10-11 23:30 | 9.509 | 9.6625 | 9.312 | 10.001 | 0.20094 | 0.689
2018-10-12 | 0:00 | 2017-10-12 | 9.485
2018-10-12 | 0:30 | 2017-10-12 00:30 | 9.46
2018-10-12 | 1:00 | 2017-10-12 01:00 | 9.46
2018-10-12 | 1:30 | 2017-10-12 01:30 | 9.485
2018-10-12 | 2:00 | 2017-10-12 02:00 | 9.485
2018-10-12 | 2:30 | 2017-10-12 02:30 | 9.509
2018-10-12 | 3:00 | 2017-10-12 03:00 | 9.534
2018-10-12 | 3:30 | 2017-10-12 03:30 | 9.583
2018-10-12 | 4:00 | 2017-10-12 04:00 | 9.583
2018-10-12 | 4:30 | 2017-10-12 04:30 | 9.608
2018-10-12 | 5:00 | 2017-10-12 05:00 | 9.608
2018-10-12 | 5:30 | 2017-10-12 05:30 | 9.608
2018-10-12 | 6:00 | 2017-10-12 06:00 | 9.608
2018-10-12 | 6:30 | 2017-10-12 06:30 | 9.608
2018-10-12 | 7:00 | 2017-10-12 07:00 | 9.608
2018-10-12 | 7:30 | 2017-10-12 07:30 | 9.608
2018-10-12 | 8:00 | 2017-10-12 08:00 | 9.632
2018-10-12 | 8:30 | 2017-10-12 08:30 | 9.657
2018-10-12 | 9:00 | 2017-10-12 09:00 | 9.682
2018-10-12 | 9:30 | 2017-10-12 09:30 | 9.706
2018-10-12 | 10:00 | 2017-10-12 10:00 | 9.805
2018-10-12 | 10:30 | 2017-10-12 10:30 | 9.854
2018-10-12 | 11:00 | 2017-10-12 11:00 | 9.903
2018-10-12 | 11:30 | 2017-10-12 11:30 | 9.928
2018-10-12 | 12:00 | 2017-10-12 12:00 | 9.952
2018-10-12 | 12:30 | 2017-10-12 12:30 | 9.977
2018-10-12 | 13:00 | 2017-10-12 13:00 | 10.075
2018-10-12 | 13:30 | 2017-10-12 13:30 | 10.173
2018-10-12 | 14:00 | 2017-10-12 14:00 | 10.247
2018-10-12 | 14:30 | 2017-10-12 14:30 | 10.345
2018-10-12 | 15:00 | 2017-10-12 15:00 | 10.296
2018-10-12 | 15:30 | 2017-10-12 15:30 | 10.296
2018-10-12 | 16:00 | 2017-10-12 16:00 | 10.345
2018-10-12 | 16:30 | 2017-10-12 16:30 | 10.296
2018-10-12 | 17:00 | 2017-10-12 17:00 | 10.271
2018-10-12 | 17:30 | 2017-10-12 17:30 | 10.222
2018-10-12 | 18:00 | 2017-10-12 18:00 | 10.198
2018-10-12 | 18:30 | 2017-10-12 18:30 | 10.149
2018-10-12 | 19:00 | 2017-10-12 19:00 | 10.1
2018-10-12 | 19:30 | 2017-10-12 19:30 | 10.075
2018-10-12 | 20:00 | 2017-10-12 20:00 | 10.051
2018-10-12 | 20:30 | 2017-10-12 20:30 | 10.051
2018-10-12 | 21:00 | 2017-10-12 21:00 | 10.026
2018-10-12 | 21:30 | 2017-10-12 21:30 | 10.001
2018-10-12 | 22:00 | 2017-10-12 22:00 | 9.977
2018-10-12 | 22:30 | 2017-10-12 22:30 | 9.952
2018-10-12 | 23:00 | 2017-10-12 23:00 | 9.903
2018-10-12 | 23:30 | 2017-10-12 23:30 | 9.879 | 9.8722 | 9.46 | 10.345 | 0.28522 | 0.885
2018-10-13 | 0:00 | 2017-10-13 | 9.854
2018-10-13 | 0:30 | 2017-10-13 00:30 | 9.805
2018-10-13 | 1:00 | 2017-10-13 01:00 | 9.78
2018-10-13 | 1:30 | 2017-10-13 01:30 | 9.756
2018-10-13 | 2:00 | 2017-10-13 02:00 | 9.731
2018-10-13 | 2:30 | 2017-10-13 02:30 | 9.706
2018-10-13 | 3:00 | 2017-10-13 03:00 | 9.682
2018-10-13 | 3:30 | 2017-10-13 03:30 | 9.632
2018-10-13 | 4:00 | 2017-10-13 04:00 | 9.583
2018-10-13 | 4:30 | 2017-10-13 04:30 | 9.558
2018-10-13 | 5:00 | 2017-10-13 05:00 | 9.534
2018-10-13 | 5:30 | 2017-10-13 05:30 | 9.509
2018-10-13 | 6:00 | 2017-10-13 06:00 | 9.485
2018-10-13 | 6:30 | 2017-10-13 06:30 | 9.46
2018-10-13 | 7:00 | 2017-10-13 07:00 | 9.435
2018-10-13 | 7:30 | 2017-10-13 07:30 | 9.386
2018-10-13 | 8:00 | 2017-10-13 08:00 | 9.361
2018-10-13 | 8:30 | 2017-10-13 08:30 | 9.361
2018-10-13 | 9:00 | 2017-10-13 09:00 | 9.361
2018-10-13 | 9:30 | 2017-10-13 09:30 | 9.41
2018-10-13 | 10:00 | 2017-10-13 10:00 | 9.46
2018-10-13 | 10:30 | 2017-10-13 10:30 | 9.46
2018-10-13 | 11:00 | 2017-10-13 11:00 | 9.558
2018-10-13 | 11:30 | 2017-10-13 11:30 | 9.632
2018-10-13 | 12:00 | 2017-10-13 12:00 | 9.706
2018-10-13 | 12:30 | 2017-10-13 12:30 | 9.78
2018-10-13 | 13:00 | 2017-10-13 13:00 | 9.903
2018-10-13 | 13:30 | 2017-10-13 13:30 | 9.977
2018-10-13 | 14:00 | 2017-10-13 14:00 | 10.075
2018-10-13 | 14:30 | 2017-10-13 14:30 | 10.051
2018-10-13 | 15:00 | 2017-10-13 15:00 | 10.075
2018-10-13 | 15:30 | 2017-10-13 15:30 | 10.1
2018-10-13 | 16:00 | 2017-10-13 16:00 | 10.1
2018-10-13 | 16:30 | 2017-10-13 16:30 | 10.075
2018-10-13 | 17:00 | 2017-10-13 17:00 | 10.075
2018-10-13 | 17:30 | 2017-10-13 17:30 | 10.051
2018-10-13 | 18:00 | 2017-10-13 18:00 | 9.977
2018-10-13 | 18:30 | 2017-10-13 18:30 | 9.879
2018-10-13 | 19:00 | 2017-10-13 19:00 | 9.78
2018-10-13 | 19:30 | 2017-10-13 19:30 | 9.682
2018-10-13 | 20:00 | 2017-10-13 20:00 | 9.583
2018-10-13 | 20:30 | 2017-10-13 20:30 | 9.485
2018-10-13 | 21:00 | 2017-10-13 21:00 | 9.386
2018-10-13 | 21:30 | 2017-10-13 21:30 | 9.262
2018-10-13 | 22:00 | 2017-10-13 22:00 | 9.188
2018-10-13 | 22:30 | 2017-10-13 22:30 | 9.089
2018-10-13 | 23:00 | 2017-10-13 23:00 | 9.015
2018-10-13 | 23:30 | 2017-10-13 23:30 | 8.941 | 9.6403 | 8.941 | 10.1 | 0.29959 | 1.159
2018-10-14 | 0:00 | 2017-10-14 | 8.866
2018-10-14 | 0:30 | 2017-10-14 00:30 | 8.817
2018-10-14 | 1:00 | 2017-10-14 01:00 | 8.742
2018-10-14 | 1:30 | 2017-10-14 01:30 | 8.693
2018-10-14 | 2:00 | 2017-10-14 02:00 | 8.643
2018-10-14 | 2:30 | 2017-10-14 02:30 | 8.568
2018-10-14 | 3:00 | 2017-10-14 03:00 | 8.519
2018-10-14 | 3:30 | 2017-10-14 03:30 | 8.469
2018-10-14 | 4:00 | 2017-10-14 04:00 | 8.419
2018-10-14 | 4:30 | 2017-10-14 04:30 | 8.369
2018-10-14 | 5:00 | 2017-10-14 05:00 | 8.319
2018-10-14 | 5:30 | 2017-10-14 05:30 | 8.295
2018-10-14 | 6:00 | 2017-10-14 06:00 | 8.245
2018-10-14 | 6:30 | 2017-10-14 06:30 | 8.22
2018-10-14 | 7:00 | 2017-10-14 07:00 | 8.195
2018-10-14 | 7:30 | 2017-10-14 07:30 | 8.17
2018-10-14 | 8:00 | 2017-10-14 08:00 | 8.145
2018-10-14 | 8:30 | 2017-10-14 08:30 | 8.145
2018-10-14 | 9:00 | 2017-10-14 09:00 | 8.145
2018-10-14 | 9:30 | 2017-10-14 09:30 | 8.17
2018-10-14 | 10:00 | 2017-10-14 10:00 | 8.245
2018-10-14 | 10:30 | 2017-10-14 10:30 | 8.369
2018-10-14 | 11:00 | 2017-10-14 11:00 | 8.519
2018-10-14 | 11:30 | 2017-10-14 11:30 | 8.668
2018-10-14 | 12:00 | 2017-10-14 12:00 | 8.817
2018-10-14 | 12:30 | 2017-10-14 12:30 | 8.965
2018-10-14 | 13:00 | 2017-10-14 13:00 | 9.114
2018-10-14 | 13:30 | 2017-10-14 13:30 | 9.238
2018-10-14 | 14:00 | 2017-10-14 14:00 | 9.336
2018-10-14 | 14:30 | 2017-10-14 14:30 | 9.46
2018-10-14 | 15:00 | 2017-10-14 15:00 | 9.509
2018-10-14 | 15:30 | 2017-10-14 15:30 | 9.534
2018-10-14 | 16:00 | 2017-10-14 16:00 | 9.534
2018-10-14 | 16:30 | 2017-10-14 16:30 | 9.534
2018-10-14 | 17:00 | 2017-10-14 17:00 | 9.534
2018-10-14 | 17:30 | 2017-10-14 17:30 | 9.509
2018-10-14 | 18:00 | 2017-10-14 18:00 | 9.46
2018-10-14 | 18:30 | 2017-10-14 18:30 | 9.386
2018-10-14 | 19:00 | 2017-10-14 19:00 | 9.312
2018-10-14 | 19:30 | 2017-10-14 19:30 | 9.213
2018-10-14 | 20:00 | 2017-10-14 20:00 | 9.139
2018-10-14 | 20:30 | 2017-10-14 20:30 | 9.064
2018-10-14 | 21:00 | 2017-10-14 21:00 | 8.965
2018-10-14 | 21:30 | 2017-10-14 21:30 | 8.916
2018-10-14 | 22:00 | 2017-10-14 22:00 | 8.841
2018-10-14 | 22:30 | 2017-10-14 22:30 | 8.767
2018-10-14 | 23:00 | 2017-10-14 23:00 | 8.717
2018-10-14 | 23:30 | 2017-10-14 23:30 | 8.643 | 8.8013 | 8.145 | 9.534 | 0.4717 | 1.389
2018-10-15 | 0:00 | 2017-10-15 | 8.593
2018-10-15 | 0:30 | 2017-10-15 00:30 | 8.543
2018-10-15 | 1:00 | 2017-10-15 01:00 | 8.494
2018-10-15 | 1:30 | 2017-10-15 01:30 | 8.469
2018-10-15 | 2:00 | 2017-10-15 02:00 | 8.419
2018-10-15 | 2:30 | 2017-10-15 02:30 | 8.369
2018-10-15 | 3:00 | 2017-10-15 03:00 | 8.344
2018-10-15 | 3:30 | 2017-10-15 03:30 | 8.319
2018-10-15 | 4:00 | 2017-10-15 04:00 | 8.295
2018-10-15 | 4:30 | 2017-10-15 04:30 | 8.27
2018-10-15 | 5:00 | 2017-10-15 05:00 | 8.22
2018-10-15 | 5:30 | 2017-10-15 05:30 | 8.195
2018-10-15 | 6:00 | 2017-10-15 06:00 | 8.145
2018-10-15 | 6:30 | 2017-10-15 06:30 | 8.12
2018-10-15 | 7:00 | 2017-10-15 07:00 | 8.095
2018-10-15 | 7:30 | 2017-10-15 07:30 | 8.045
2018-10-15 | 8:00 | 2017-10-15 08:00 | 8.02
2018-10-15 | 8:30 | 2017-10-15 08:30 | 8.02
2018-10-15 | 9:00 | 2017-10-15 09:00 | 7.995
2018-10-15 | 9:30 | 2017-10-15 09:30 | 7.995
2018-10-15 | 10:00 | 2017-10-15 10:00 | 8.02
2018-10-15 | 10:30 | 2017-10-15 10:30 | 8.095
2018-10-15 | 11:00 | 2017-10-15 11:00 | 8.17
2018-10-15 | 11:30 | 2017-10-15 11:30 | 8.27
2018-10-15 | 12:00 | 2017-10-15 12:00 | 8.394
2018-10-15 | 12:30 | 2017-10-15 12:30 | 8.568
2018-10-15 | 13:00 | 2017-10-15 13:00 | 8.792
2018-10-15 | 13:30 | 2017-10-15 13:30 | 8.965
2018-10-15 | 14:00 | 2017-10-15 14:00 | 9.114
2018-10-15 | 14:30 | 2017-10-15 14:30 | 9.188
2018-10-15 | 15:00 | 2017-10-15 15:00 | 9.213
2018-10-15 | 15:30 | 2017-10-15 15:30 | 9.238
2018-10-15 | 16:00 | 2017-10-15 16:00 | 9.213
2018-10-15 | 16:30 | 2017-10-15 16:30 | 9.213
2018-10-15 | 17:00 | 2017-10-15 17:00 | 9.213
2018-10-15 | 17:30 | 2017-10-15 17:30 | 9.188
2018-10-15 | 18:00 | 2017-10-15 18:00 | 9.163
2018-10-15 | 18:30 | 2017-10-15 18:30 | 9.139
2018-10-15 | 19:00 | 2017-10-15 19:00 | 9.114
2018-10-15 | 19:30 | 2017-10-15 19:30 | 9.089
2018-10-15 | 20:00 | 2017-10-15 20:00 | 9.04
2018-10-15 | 20:30 | 2017-10-15 20:30 | 9.015
2018-10-15 | 21:00 | 2017-10-15 21:00 | 9.015
2018-10-15 | 21:30 | 2017-10-15 21:30 | 8.99
2018-10-15 | 22:00 | 2017-10-15 22:00 | 8.965
2018-10-15 | 22:30 | 2017-10-15 22:30 | 8.941
2018-10-15 | 23:00 | 2017-10-15 23:00 | 8.916
2018-10-15 | 23:30 | 2017-10-15 23:30 | 8.891 | 8.627 | 7.995 | 9.238 | 0.44584 | 1.243
2018-10-16 | 0:00 | 2017-10-16 | 8.866
2018-10-16 | 0:30 | 2017-10-16 00:30 | 8.817
2018-10-16 | 1:00 | 2017-10-16 01:00 | 8.792
2018-10-16 | 1:30 | 2017-10-16 01:30 | 8.767
2018-10-16 | 2:00 | 2017-10-16 02:00 | 8.742
2018-10-16 | 2:30 | 2017-10-16 02:30 | 8.717
2018-10-16 | 3:00 | 2017-10-16 03:00 | 8.668
2018-10-16 | 3:30 | 2017-10-16 03:30 | 8.668
2018-10-16 | 4:00 | 2017-10-16 04:00 | 8.643
2018-10-16 | 4:30 | 2017-10-16 04:30 | 8.618
2018-10-16 | 5:00 | 2017-10-16 05:00 | 8.593
2018-10-16 | 5:30 | 2017-10-16 05:30 | 8.568
2018-10-16 | 6:00 | 2017-10-16 06:00 | 8.519
2018-10-16 | 6:30 | 2017-10-16 06:30 | 8.494
2018-10-16 | 7:00 | 2017-10-16 07:00 | 8.444
2018-10-16 | 7:30 | 2017-10-16 07:30 | 8.419
2018-10-16 | 8:00 | 2017-10-16 08:00 | 8.394
2018-10-16 | 8:30 | 2017-10-16 08:30 | 8.344
2018-10-16 | 9:00 | 2017-10-16 09:00 | 8.344
2018-10-16 | 9:30 | 2017-10-16 09:30 | 8.344
2018-10-16 | 10:00 | 2017-10-16 10:00 | 8.369
2018-10-16 | 10:30 | 2017-10-16 10:30 | 8.394
2018-10-16 | 11:00 | 2017-10-16 11:00 | 8.469
2018-10-16 | 11:30 | 2017-10-16 11:30 | 8.568
2018-10-16 | 12:00 | 2017-10-16 12:00 | 8.693
2018-10-16 | 12:30 | 2017-10-16 12:30 | 8.841
2018-10-16 | 13:00 | 2017-10-16 13:00 | 9.089
2018-10-16 | 13:30 | 2017-10-16 13:30 | 9.213
2018-10-16 | 14:00 | 2017-10-16 14:00 | 9.386
2018-10-16 | 14:30 | 2017-10-16 14:30 | 9.46
2018-10-16 | 15:00 | 2017-10-16 15:00 | 9.509
2018-10-16 | 15:30 | 2017-10-16 15:30 | 9.509
2018-10-16 | 16:00 | 2017-10-16 16:00 | 9.534
2018-10-16 | 16:30 | 2017-10-16 16:30 | 9.509
2018-10-16 | 17:00 | 2017-10-16 17:00 | 9.46
2018-10-16 | 17:30 | 2017-10-16 17:30 | 9.435
2018-10-16 | 18:00 | 2017-10-16 18:00 | 9.386
2018-10-16 | 18:30 | 2017-10-16 18:30 | 9.361
2018-10-16 | 19:00 | 2017-10-16 19:00 | 9.312
2018-10-16 | 19:30 | 2017-10-16 19:30 | 9.287
2018-10-16 | 20:00 | 2017-10-16 20:00 | 9.262
2018-10-16 | 20:30 | 2017-10-16 20:30 | 9.238
2018-10-16 | 21:00 | 2017-10-16 21:00 | 9.213
2018-10-16 | 21:30 | 2017-10-16 21:30 | 9.163
2018-10-16 | 22:00 | 2017-10-16 22:00 | 9.139
2018-10-16 | 22:30 | 2017-10-16 22:30 | 9.089
2018-10-16 | 23:00 | 2017-10-16 23:00 | 9.064
2018-10-16 | 23:30 | 2017-10-16 23:30 | 9.04 | 8.9115 | 8.344 | 9.534 | 0.39888 | 1.19
2018-10-17 | 0:00 | 2017-10-17 | 9.015
2018-10-17 | 0:30 | 2017-10-17 00:30 | 8.99
2018-10-17 | 1:00 | 2017-10-17 01:00 | 8.965
2018-10-17 | 1:30 | 2017-10-17 01:30 | 8.916
2018-10-17 | 2:00 | 2017-10-17 02:00 | 8.916
2018-10-17 | 2:30 | 2017-10-17 02:30 | 8.916
2018-10-17 | 3:00 | 2017-10-17 03:00 | 8.965
2018-10-17 | 3:30 | 2017-10-17 03:30 | 9.015
2018-10-17 | 4:00 | 2017-10-17 04:00 | 9.064
2018-10-17 | 4:30 | 2017-10-17 04:30 | 9.114
2018-10-17 | 5:00 | 2017-10-17 05:00 | 9.188
2018-10-17 | 5:30 | 2017-10-17 05:30 | 9.262
2018-10-17 | 6:00 | 2017-10-17 06:00 | 9.312
2018-10-17 | 6:30 | 2017-10-17 06:30 | 9.361
2018-10-17 | 7:00 | 2017-10-17 07:00 | 9.41
2018-10-17 | 7:30 | 2017-10-17 07:30 | 9.46
2018-10-17 | 8:00 | 2017-10-17 08:00 | 9.509
2018-10-17 | 8:30 | 2017-10-17 08:30 | 9.558
2018-10-17 | 9:00 | 2017-10-17 09:00 | 9.632
2018-10-17 | 9:30 | 2017-10-17 09:30 | 9.706
2018-10-17 | 10:00 | 2017-10-17 10:00 | 9.756
2018-10-17 | 10:30 | 2017-10-17 10:30 | 9.805
2018-10-17 | 11:00 | 2017-10-17 11:00 | 9.854
2018-10-17 | 11:30 | 2017-10-17 11:30 | 9.879
2018-10-17 | 12:00 | 2017-10-17 12:00 | 9.928
2018-10-17 | 12:30 | 2017-10-17 12:30 | 9.977
2018-10-17 | 13:00 | 2017-10-17 13:00 | 10.051
2018-10-17 | 13:30 | 2017-10-17 13:30 | 10.075
2018-10-17 | 14:00 | 2017-10-17 14:00 | 10.124
2018-10-17 | 14:30 | 2017-10-17 14:30 | 10.075
2018-10-17 | 15:00 | 2017-10-17 15:00 | 10.026
2018-10-17 | 15:30 | 2017-10-17 15:30 | 9.977
2018-10-17 | 16:00 | 2017-10-17 16:00 | 9.928
2018-10-17 | 16:30 | 2017-10-17 16:30 | 9.903
2018-10-17 | 17:00 | 2017-10-17 17:00 | 9.903
2018-10-17 | 17:30 | 2017-10-17 17:30 | 9.879
2018-10-17 | 18:00 | 2017-10-17 18:00 | 9.854
2018-10-17 | 18:30 | 2017-10-17 18:30 | 9.805
2018-10-17 | 19:00 | 2017-10-17 19:00 | 9.756
2018-10-17 | 19:30 | 2017-10-17 19:30 | 9.706
2018-10-17 | 20:00 | 2017-10-17 20:00 | 9.657
2018-10-17 | 20:30 | 2017-10-17 20:30 | 9.608
2018-10-17 | 21:00 | 2017-10-17 21:00 | 9.534
2018-10-17 | 21:30 | 2017-10-17 21:30 | 9.485
2018-10-17 | 22:00 | 2017-10-17 22:00 | 9.435
2018-10-17 | 22:30 | 2017-10-17 22:30 | 9.41
2018-10-17 | 23:00 | 2017-10-17 23:00 | 9.361
2018-10-17 | 23:30 | 2017-10-17 23:30 | 9.312 | 9.5487 | 8.916 | 10.124 | 0.37509 | 1.208
2018-10-18 | 0:00 | 2017-10-18 | 9.287
2018-10-18 | 0:30 | 2017-10-18 00:30 | 9.287
2018-10-18 | 1:00 | 2017-10-18 01:00 | 9.262
2018-10-18 | 1:30 | 2017-10-18 01:30 | 9.262
2018-10-18 | 2:00 | 2017-10-18 02:00 | 9.238
2018-10-18 | 2:30 | 2017-10-18 02:30 | 9.238
2018-10-18 | 3:00 | 2017-10-18 03:00 | 9.262
2018-10-18 | 3:30 | 2017-10-18 03:30 | 9.262
2018-10-18 | 4:00 | 2017-10-18 04:00 | 9.312
2018-10-18 | 4:30 | 2017-10-18 04:30 | 9.336
2018-10-18 | 5:00 | 2017-10-18 05:00 | 9.361
2018-10-18 | 5:30 | 2017-10-18 05:30 | 9.41
2018-10-18 | 6:00 | 2017-10-18 06:00 | 9.46
2018-10-18 | 6:30 | 2017-10-18 06:30 | 9.534
2018-10-18 | 7:00 | 2017-10-18 07:00 | 9.583
2018-10-18 | 7:30 | 2017-10-18 07:30 | 9.632
2018-10-18 | 8:00 | 2017-10-18 08:00 | 9.682
2018-10-18 | 8:30 | 2017-10-18 08:30 | 9.756
2018-10-18 | 9:00 | 2017-10-18 09:00 | 9.805
2018-10-18 | 9:30 | 2017-10-18 09:30 | 9.903
2018-10-18 | 10:00 | 2017-10-18 10:00 | 9.952
2018-10-18 | 10:30 | 2017-10-18 10:30 | 10.051
2018-10-18 | 11:00 | 2017-10-18 11:00 | 10.1
2018-10-18 | 11:30 | 2017-10-18 11:30 | 10.173
2018-10-18 | 12:00 | 2017-10-18 12:00 | 10.247
2018-10-18 | 12:30 | 2017-10-18 12:30 | 10.296
2018-10-18 | 13:00 | 2017-10-18 13:00 | 10.345
2018-10-18 | 13:30 | 2017-10-18 13:30 | 10.394
2018-10-18 | 14:00 | 2017-10-18 14:00 | 10.418
2018-10-18 | 14:30 | 2017-10-18 14:30 | 10.443
2018-10-18 | 15:00 | 2017-10-18 15:00 | 10.492
2018-10-18 | 15:30 | 2017-10-18 15:30 | 10.516
2018-10-18 | 16:00 | 2017-10-18 16:00 | 10.541
2018-10-18 | 16:30 | 2017-10-18 16:30 | 10.59
2018-10-18 | 17:00 | 2017-10-18 17:00 | 10.638
2018-10-18 | 17:30 | 2017-10-18 17:30 | 10.663
2018-10-18 | 18:00 | 2017-10-18 18:00 | 10.712
2018-10-18 | 18:30 | 2017-10-18 18:30 | 10.761
2018-10-18 | 19:00 | 2017-10-18 19:00 | 10.785
2018-10-18 | 19:30 | 2017-10-18 19:30 | 10.81
2018-10-18 | 20:00 | 2017-10-18 20:00 | 10.834
2018-10-18 | 20:30 | 2017-10-18 20:30 | 10.858
2018-10-18 | 21:00 | 2017-10-18 21:00 | 10.858
2018-10-18 | 21:30 | 2017-10-18 21:30 | 10.883
2018-10-18 | 22:00 | 2017-10-18 22:00 | 10.858
2018-10-18 | 22:30 | 2017-10-18 22:30 | 10.858
2018-10-18 | 23:00 | 2017-10-18 23:00 | 10.834
2018-10-18 | 23:30 | 2017-10-18 23:30 | 10.834 | 10.0962 | 9.238 | 10.883 | 0.61217 | 1.645
2018-10-19 | 0:00 | 2017-10-19 | 10.834
2018-10-19 | 0:30 | 2017-10-19 00:30 | 10.858
2018-10-19 | 1:00 | 2017-10-19 01:00 | 10.883
2018-10-19 | 1:30 | 2017-10-19 01:30 | 10.932
2018-10-19 | 2:00 | 2017-10-19 02:00 | 10.932
2018-10-19 | 2:30 | 2017-10-19 02:30 | 10.907
2018-10-19 | 3:00 | 2017-10-19 03:00 | 10.883
2018-10-19 | 3:30 | 2017-10-19 03:30 | 10.883
2018-10-19 | 4:00 | 2017-10-19 04:00 | 10.883
2018-10-19 | 4:30 | 2017-10-19 04:30 | 10.907
2018-10-19 | 5:00 | 2017-10-19 05:00 | 10.932
2018-10-19 | 5:30 | 2017-10-19 05:30 | 10.956
2018-10-19 | 6:00 | 2017-10-19 06:00 | 10.98
2018-10-19 | 6:30 | 2017-10-19 06:30 | 10.98
2018-10-19 | 7:00 | 2017-10-19 07:00 | 10.98
2018-10-19 | 7:30 | 2017-10-19 07:30 | 11.005
2018-10-19 | 8:00 | 2017-10-19 08:00 | 11.005
2018-10-19 | 8:30 | 2017-10-19 08:30 | 11.005
2018-10-19 | 9:00 | 2017-10-19 09:00 | 11.005
2018-10-19 | 9:30 | 2017-10-19 09:30 | 11.005
2018-10-19 | 10:00 | 2017-10-19 10:00 | 11.005
2018-10-19 | 10:30 | 2017-10-19 10:30 | 11.005
2018-10-19 | 11:00 | 2017-10-19 11:00 | 11.005
2018-10-19 | 11:30 | 2017-10-19 11:30 | 11.029
2018-10-19 | 12:00 | 2017-10-19 12:00 | 11.005
2018-10-19 | 12:30 | 2017-10-19 12:30 | 11.005
2018-10-19 | 13:00 | 2017-10-19 13:00 | 11.005
2018-10-19 | 13:30 | 2017-10-19 13:30 | 10.98
2018-10-19 | 14:00 | 2017-10-19 14:00 | 10.883
2018-10-19 | 14:30 | 2017-10-19 14:30 | 10.785
2018-10-19 | 15:00 | 2017-10-19 15:00 | 10.785
2018-10-19 | 15:30 | 2017-10-19 15:30 | 10.81
2018-10-19 | 16:00 | 2017-10-19 16:00 | 10.883
2018-10-19 | 16:30 | 2017-10-19 16:30 | 10.907
2018-10-19 | 17:00 | 2017-10-19 17:00 | 10.932
2018-10-19 | 17:30 | 2017-10-19 17:30 | 10.956
2018-10-19 | 18:00 | 2017-10-19 18:00 | 10.98
2018-10-19 | 18:30 | 2017-10-19 18:30 | 10.956
2018-10-19 | 19:00 | 2017-10-19 19:00 | 10.956
2018-10-19 | 19:30 | 2017-10-19 19:30 | 10.932
2018-10-19 | 20:00 | 2017-10-19 20:00 | 10.932
2018-10-19 | 20:30 | 2017-10-19 20:30 | 10.907
2018-10-19 | 21:00 | 2017-10-19 21:00 | 10.907
2018-10-19 | 21:30 | 2017-10-19 21:30 | 10.883
2018-10-19 | 22:00 | 2017-10-19 22:00 | 10.883
2018-10-19 | 22:30 | 2017-10-19 22:30 | 10.834
2018-10-19 | 23:00 | 2017-10-19 23:00 | 10.81
2018-10-19 | 23:30 | 2017-10-19 23:30 | 10.761 | 10.9266 | 10.761 | 11.029 | 0.069907 | 0.268
2018-10-20 | 0:00 | 2017-10-20 | 10.712
2018-10-20 | 0:30 | 2017-10-20 00:30 | 10.663
2018-10-20 | 1:00 | 2017-10-20 01:00 | 10.614
2018-10-20 | 1:30 | 2017-10-20 01:30 | 10.565
2018-10-20 | 2:00 | 2017-10-20 02:00 | 10.541
2018-10-20 | 2:30 | 2017-10-20 02:30 | 10.492
2018-10-20 | 3:00 | 2017-10-20 03:00 | 10.443
2018-10-20 | 3:30 | 2017-10-20 03:30 | 10.443
2018-10-20 | 4:00 | 2017-10-20 04:00 | 10.443
2018-10-20 | 4:30 | 2017-10-20 04:30 | 10.443
2018-10-20 | 5:00 | 2017-10-20 05:00 | 10.443
2018-10-20 | 5:30 | 2017-10-20 05:30 | 10.418
2018-10-20 | 6:00 | 2017-10-20 06:00 | 10.394
2018-10-20 | 6:30 | 2017-10-20 06:30 | 10.369
2018-10-20 | 7:00 | 2017-10-20 07:00 | 10.345
2018-10-20 | 7:30 | 2017-10-20 07:30 | 10.271
2018-10-20 | 8:00 | 2017-10-20 08:00 | 10.247
2018-10-20 | 8:30 | 2017-10-20 08:30 | 10.247
2018-10-20 | 9:00 | 2017-10-20 09:00 | 10.247
2018-10-20 | 9:30 | 2017-10-20 09:30 | 10.247
2018-10-20 | 10:00 | 2017-10-20 10:00 | 10.222
2018-10-20 | 10:30 | 2017-10-20 10:30 | 10.247
2018-10-20 | 11:00 | 2017-10-20 11:00 | 10.271
2018-10-20 | 11:30 | 2017-10-20 11:30 | 10.345
2018-10-20 | 12:00 | 2017-10-20 12:00 | 10.394
2018-10-20 | 12:30 | 2017-10-20 12:30 | 10.394
2018-10-20 | 13:00 | 2017-10-20 13:00 | 10.443
2018-10-20 | 13:30 | 2017-10-20 13:30 | 10.443
2018-10-20 | 14:00 | 2017-10-20 14:00 | 10.516
2018-10-20 | 14:30 | 2017-10-20 14:30 | 10.541
2018-10-20 | 15:00 | 2017-10-20 15:00 | 10.516
2018-10-20 | 15:30 | 2017-10-20 15:30 | 10.516
2018-10-20 | 16:00 | 2017-10-20 16:00 | 10.492
2018-10-20 | 16:30 | 2017-10-20 16:30 | 10.467
2018-10-20 | 17:00 | 2017-10-20 17:00 | 10.443
2018-10-20 | 17:30 | 2017-10-20 17:30 | 10.443
2018-10-20 | 18:00 | 2017-10-20 18:00 | 10.418
2018-10-20 | 18:30 | 2017-10-20 18:30 | 10.369
2018-10-20 | 19:00 | 2017-10-20 19:00 | 10.345
2018-10-20 | 19:30 | 2017-10-20 19:30 | 10.296
2018-10-20 | 20:00 | 2017-10-20 20:00 | 10.271
2018-10-20 | 20:30 | 2017-10-20 20:30 | 10.247
2018-10-20 | 21:00 | 2017-10-20 21:00 | 10.222
2018-10-20 | 21:30 | 2017-10-20 21:30 | 10.222
2018-10-20 | 22:00 | 2017-10-20 22:00 | 10.198
2018-10-20 | 22:30 | 2017-10-20 22:30 | 10.198
2018-10-20 | 23:00 | 2017-10-20 23:00 | 10.173
2018-10-20 | 23:30 | 2017-10-20 23:30 | 10.173 | 10.3836 | 10.173 | 10.712 | 0.13348 | 0.539
2018-10-21 | 0:00 | 2017-10-21 | 10.149
2018-10-21 | 0:30 | 2017-10-21 00:30 | 10.149
2018-10-21 | 1:00 | 2017-10-21 01:00 | 10.149
2018-10-21 | 1:30 | 2017-10-21 01:30 | 10.149
2018-10-21 | 2:00 | 2017-10-21 02:00 | 10.149
2018-10-21 | 2:30 | 2017-10-21 02:30 | 10.149
2018-10-21 | 3:00 | 2017-10-21 03:00 | 10.124
2018-10-21 | 3:30 | 2017-10-21 03:30 | 10.124
2018-10-21 | 4:00 | 2017-10-21 04:00 | 10.124
2018-10-21 | 4:30 | 2017-10-21 04:30 | 10.1
2018-10-21 | 5:00 | 2017-10-21 05:00 | 10.1
2018-10-21 | 5:30 | 2017-10-21 05:30 | 10.1
2018-10-21 | 6:00 | 2017-10-21 06:00 | 10.124
2018-10-21 | 6:30 | 2017-10-21 06:30 | 10.149
2018-10-21 | 7:00 | 2017-10-21 07:00 | 10.173
2018-10-21 | 7:30 | 2017-10-21 07:30 | 10.222
2018-10-21 | 8:00 | 2017-10-21 08:00 | 10.296
2018-10-21 | 8:30 | 2017-10-21 08:30 | 10.345
2018-10-21 | 9:00 | 2017-10-21 09:00 | 10.418
2018-10-21 | 9:30 | 2017-10-21 09:30 | 10.443
2018-10-21 | 10:00 | 2017-10-21 10:00 | 10.443
2018-10-21 | 10:30 | 2017-10-21 10:30 | 10.467
2018-10-21 | 11:00 | 2017-10-21 11:00 | 10.467
2018-10-21 | 11:30 | 2017-10-21 11:30 | 10.492
2018-10-21 | 12:00 | 2017-10-21 12:00 | 10.492
2018-10-21 | 12:30 | 2017-10-21 12:30 | 10.516
2018-10-21 | 13:00 | 2017-10-21 13:00 | 10.565
2018-10-21 | 13:30 | 2017-10-21 13:30 | 10.638
2018-10-21 | 14:00 | 2017-10-21 14:00 | 10.687
2018-10-21 | 14:30 | 2017-10-21 14:30 | 10.761
2018-10-21 | 15:00 | 2017-10-21 15:00 | 10.81
2018-10-21 | 15:30 | 2017-10-21 15:30 | 10.907
2018-10-21 | 16:00 | 2017-10-21 16:00 | 11.005
2018-10-21 | 16:30 | 2017-10-21 16:30 | 11.078
2018-10-21 | 17:00 | 2017-10-21 17:00 | 11.127
2018-10-21 | 17:30 | 2017-10-21 17:30 | 11.175
2018-10-21 | 18:00 | 2017-10-21 18:00 | 11.2
2018-10-21 | 18:30 | 2017-10-21 18:30 | 11.248
2018-10-21 | 19:00 | 2017-10-21 19:00 | 11.273
2018-10-21 | 19:30 | 2017-10-21 19:30 | 11.297
2018-10-21 | 20:00 | 2017-10-21 20:00 | 11.321
2018-10-21 | 20:30 | 2017-10-21 20:30 | 11.346
2018-10-21 | 21:00 | 2017-10-21 21:00 | 11.394
2018-10-21 | 21:30 | 2017-10-21 21:30 | 11.419
2018-10-21 | 22:00 | 2017-10-21 22:00 | 11.443
2018-10-21 | 22:30 | 2017-10-21 22:30 | 11.419
2018-10-21 | 23:00 | 2017-10-21 23:00 | 11.394
2018-10-21 | 23:30 | 2017-10-21 23:30 | 11.37 | 10.656 | 10.1 | 11.443 | 0.49328 | 1.343
2018-10-22 | 0:00 | 2017-10-22 | 11.346
2018-10-22 | 0:30 | 2017-10-22 00:30 | 11.321
2018-10-22 | 1:00 | 2017-10-22 01:00 | 11.321
2018-10-22 | 1:30 | 2017-10-22 01:30 | 11.321
2018-10-22 | 2:00 | 2017-10-22 02:00 | 11.321
2018-10-22 | 2:30 | 2017-10-22 02:30 | 11.321
2018-10-22 | 3:00 | 2017-10-22 03:00 | 11.321
2018-10-22 | 3:30 | 2017-10-22 03:30 | 11.321
2018-10-22 | 4:00 | 2017-10-22 04:00 | 11.297
2018-10-22 | 4:30 | 2017-10-22 04:30 | 11.273
2018-10-22 | 5:00 | 2017-10-22 05:00 | 11.248
2018-10-22 | 5:30 | 2017-10-22 05:30 | 11.224
2018-10-22 | 6:00 | 2017-10-22 06:00 | 11.2
2018-10-22 | 6:30 | 2017-10-22 06:30 | 11.175
2018-10-22 | 7:00 | 2017-10-22 07:00 | 11.151
2018-10-22 | 7:30 | 2017-10-22 07:30 | 11.151
2018-10-22 | 8:00 | 2017-10-22 08:00 | 11.127
2018-10-22 | 8:30 | 2017-10-22 08:30 | 11.127
2018-10-22 | 9:00 | 2017-10-22 09:00 | 11.127
2018-10-22 | 9:30 | 2017-10-22 09:30 | 11.151
2018-10-22 | 10:00 | 2017-10-22 10:00 | 11.151
2018-10-22 | 10:30 | 2017-10-22 10:30 | 11.175
2018-10-22 | 11:00 | 2017-10-22 11:00 | 11.2
2018-10-22 | 11:30 | 2017-10-22 11:30 | 11.248
2018-10-22 | 12:00 | 2017-10-22 12:00 | 11.273
2018-10-22 | 12:30 | 2017-10-22 12:30 | 11.297
2018-10-22 | 13:00 | 2017-10-22 13:00 | 11.321
2018-10-22 | 13:30 | 2017-10-22 13:30 | 11.346
2018-10-22 | 14:00 | 2017-10-22 14:00 | 11.346
2018-10-22 | 14:30 | 2017-10-22 14:30 | 11.321
2018-10-22 | 15:00 | 2017-10-22 15:00 | 11.321
2018-10-22 | 15:30 | 2017-10-22 15:30 | 11.346
2018-10-22 | 16:00 | 2017-10-22 16:00 | 11.321
2018-10-22 | 16:30 | 2017-10-22 16:30 | 11.321
2018-10-22 | 17:00 | 2017-10-22 17:00 | 11.321
2018-10-22 | 17:30 | 2017-10-22 17:30 | 11.297
2018-10-22 | 18:00 | 2017-10-22 18:00 | 11.273
2018-10-22 | 18:30 | 2017-10-22 18:30 | 11.248
2018-10-22 | 19:00 | 2017-10-22 19:00 | 11.2
2018-10-22 | 19:30 | 2017-10-22 19:30 | 11.175
2018-10-22 | 20:00 | 2017-10-22 20:00 | 11.151
2018-10-22 | 20:30 | 2017-10-22 20:30 | 11.102
2018-10-22 | 21:00 | 2017-10-22 21:00 | 11.078
2018-10-22 | 21:30 | 2017-10-22 21:30 | 11.053
2018-10-22 | 22:00 | 2017-10-22 22:00 | 11.029
2018-10-22 | 22:30 | 2017-10-22 22:30 | 11.029
2018-10-22 | 23:00 | 2017-10-22 23:00 | 11.029
2018-10-22 | 23:30 | 2017-10-22 23:30 | 11.005 | 11.2254 | 11.005 | 11.346 | 0.10293 | 0.341
2018-10-23 | 0:00 | 2017-10-23 | 11.005
2018-10-23 | 0:30 | 2017-10-23 00:30 | 11.005
2018-10-23 | 1:00 | 2017-10-23 01:00 | 11.005
2018-10-23 | 1:30 | 2017-10-23 01:30 | 11.005
2018-10-23 | 2:00 | 2017-10-23 02:00 | 11.005
2018-10-23 | 2:30 | 2017-10-23 02:30 | 10.98
2018-10-23 | 3:00 | 2017-10-23 03:00 | 10.956
2018-10-23 | 3:30 | 2017-10-23 03:30 | 10.932
2018-10-23 | 4:00 | 2017-10-23 04:00 | 10.907
2018-10-23 | 4:30 | 2017-10-23 04:30 | 10.907
2018-10-23 | 5:00 | 2017-10-23 05:00 | 10.907
2018-10-23 | 5:30 | 2017-10-23 05:30 | 10.883
2018-10-23 | 6:00 | 2017-10-23 06:00 | 10.858
2018-10-23 | 6:30 | 2017-10-23 06:30 | 10.834
2018-10-23 | 7:00 | 2017-10-23 07:00 | 10.81
2018-10-23 | 7:30 | 2017-10-23 07:30 | 10.81
2018-10-23 | 8:00 | 2017-10-23 08:00 | 10.81
2018-10-23 | 8:30 | 2017-10-23 08:30 | 10.834
2018-10-23 | 9:00 | 2017-10-23 09:00 | 10.834
2018-10-23 | 9:30 | 2017-10-23 09:30 | 10.834
2018-10-23 | 10:00 | 2017-10-23 10:00 | 10.858
2018-10-23 | 10:30 | 2017-10-23 10:30 | 10.883
2018-10-23 | 11:00 | 2017-10-23 11:00 | 10.907
2018-10-23 | 11:30 | 2017-10-23 11:30 | 10.956
2018-10-23 | 12:00 | 2017-10-23 12:00 | 11.029
2018-10-23 | 12:30 | 2017-10-23 12:30 | 11.078
2018-10-23 | 13:00 | 2017-10-23 13:00 | 11.127
2018-10-23 | 13:30 | 2017-10-23 13:30 | 11.151
2018-10-23 | 14:00 | 2017-10-23 14:00 | 11.175
2018-10-23 | 14:30 | 2017-10-23 14:30 | 11.175
2018-10-23 | 15:00 | 2017-10-23 15:00 | 11.175
2018-10-23 | 15:30 | 2017-10-23 15:30 | 11.175
2018-10-23 | 16:00 | 2017-10-23 16:00 | 11.151
2018-10-23 | 16:30 | 2017-10-23 16:30 | 11.151
2018-10-23 | 17:00 | 2017-10-23 17:00 | 11.127
2018-10-23 | 17:30 | 2017-10-23 17:30 | 11.127
2018-10-23 | 18:00 | 2017-10-23 18:00 | 11.102
2018-10-23 | 18:30 | 2017-10-23 18:30 | 11.078
2018-10-23 | 19:00 | 2017-10-23 19:00 | 11.053
2018-10-23 | 19:30 | 2017-10-23 19:30 | 11.029
2018-10-23 | 20:00 | 2017-10-23 20:00 | 11.005
2018-10-23 | 20:30 | 2017-10-23 20:30 | 10.98
2018-10-23 | 21:00 | 2017-10-23 21:00 | 10.956
2018-10-23 | 21:30 | 2017-10-23 21:30 | 10.932
2018-10-23 | 22:00 | 2017-10-23 22:00 | 10.907
2018-10-23 | 22:30 | 2017-10-23 22:30 | 10.883
2018-10-23 | 23:00 | 2017-10-23 23:00 | 10.858
2018-10-23 | 23:30 | 2017-10-23 23:30 | 10.834 | 10.9788 | 10.81 | 11.175 | 0.11775 | 0.365
2018-10-24 | 0:00 | 2017-10-24 | 10.81
2018-10-24 | 0:30 | 2017-10-24 00:30 | 10.785
2018-10-24 | 1:00 | 2017-10-24 01:00 | 10.736
2018-10-24 | 1:30 | 2017-10-24 01:30 | 10.712
2018-10-24 | 2:00 | 2017-10-24 02:00 | 10.687
2018-10-24 | 2:30 | 2017-10-24 02:30 | 10.638
2018-10-24 | 3:00 | 2017-10-24 03:00 | 10.614
2018-10-24 | 3:30 | 2017-10-24 03:30 | 10.565
2018-10-24 | 4:00 | 2017-10-24 04:00 | 10.516
2018-10-24 | 4:30 | 2017-10-24 04:30 | 10.492
2018-10-24 | 5:00 | 2017-10-24 05:00 | 10.492
2018-10-24 | 5:30 | 2017-10-24 05:30 | 10.467
2018-10-24 | 6:00 | 2017-10-24 06:00 | 10.443
2018-10-24 | 6:30 | 2017-10-24 06:30 | 10.418
2018-10-24 | 7:00 | 2017-10-24 07:00 | 10.394
2018-10-24 | 7:30 | 2017-10-24 07:30 | 10.369
2018-10-24 | 8:00 | 2017-10-24 08:00 | 10.345
2018-10-24 | 8:30 | 2017-10-24 08:30 | 10.345
2018-10-24 | 9:00 | 2017-10-24 09:00 | 10.345
2018-10-24 | 9:30 | 2017-10-24 09:30 | 10.345
2018-10-24 | 10:00 | 2017-10-24 10:00 | 10.369
2018-10-24 | 10:30 | 2017-10-24 10:30 | 10.418
2018-10-24 | 11:00 | 2017-10-24 11:00 | 10.467
2018-10-24 | 11:30 | 2017-10-24 11:30 | 10.541
2018-10-24 | 12:00 | 2017-10-24 12:00 | 10.638
2018-10-24 | 12:30 | 2017-10-24 12:30 | 10.712
2018-10-24 | 13:00 | 2017-10-24 13:00 | 10.81
2018-10-24 | 13:30 | 2017-10-24 13:30 | 10.883
2018-10-24 | 14:00 | 2017-10-24 14:00 | 10.932
2018-10-24 | 14:30 | 2017-10-24 14:30 | 10.98
2018-10-24 | 15:00 | 2017-10-24 15:00 | 11.005
2018-10-24 | 15:30 | 2017-10-24 15:30 | 11.005
2018-10-24 | 16:00 | 2017-10-24 16:00 | 11.029
2018-10-24 | 16:30 | 2017-10-24 16:30 | 11.029
2018-10-24 | 17:00 | 2017-10-24 17:00 | 11.029
2018-10-24 | 17:30 | 2017-10-24 17:30 | 11.005
2018-10-24 | 18:00 | 2017-10-24 18:00 | 11.005
2018-10-24 | 18:30 | 2017-10-24 18:30 | 11.005
2018-10-24 | 19:00 | 2017-10-24 19:00 | 10.98
2018-10-24 | 19:30 | 2017-10-24 19:30 | 10.956
2018-10-24 | 20:00 | 2017-10-24 20:00 | 10.932
2018-10-24 | 20:30 | 2017-10-24 20:30 | 10.907
2018-10-24 | 21:00 | 2017-10-24 21:00 | 10.883
2018-10-24 | 21:30 | 2017-10-24 21:30 | 10.858
2018-10-24 | 22:00 | 2017-10-24 22:00 | 10.834
2018-10-24 | 22:30 | 2017-10-24 22:30 | 10.785
2018-10-24 | 23:00 | 2017-10-24 23:00 | 10.761
2018-10-24 | 23:30 | 2017-10-24 23:30 | 10.712 | 10.7081 | 10.345 | 11.029 | 0.23715 | 0.684
2018-10-25 | 0:00 | 2017-10-25 | 10.687
2018-10-25 | 0:30 | 2017-10-25 00:30 | 10.638
2018-10-25 | 1:00 | 2017-10-25 01:00 | 10.59
2018-10-25 | 1:30 | 2017-10-25 01:30 | 10.565
2018-10-25 | 2:00 | 2017-10-25 02:00 | 10.516
2018-10-25 | 2:30 | 2017-10-25 02:30 | 10.467
2018-10-25 | 3:00 | 2017-10-25 03:00 | 10.443
2018-10-25 | 3:30 | 2017-10-25 03:30 | 10.394
2018-10-25 | 4:00 | 2017-10-25 04:00 | 10.369
2018-10-25 | 4:30 | 2017-10-25 04:30 | 10.345
2018-10-25 | 5:00 | 2017-10-25 05:00 | 10.32
2018-10-25 | 5:30 | 2017-10-25 05:30 | 10.296
2018-10-25 | 6:00 | 2017-10-25 06:00 | 10.271
2018-10-25 | 6:30 | 2017-10-25 06:30 | 10.247
2018-10-25 | 7:00 | 2017-10-25 07:00 | 10.222
2018-10-25 | 7:30 | 2017-10-25 07:30 | 10.198
2018-10-25 | 8:00 | 2017-10-25 08:00 | 10.173
2018-10-25 | 8:30 | 2017-10-25 08:30 | 10.149
2018-10-25 | 9:00 | 2017-10-25 09:00 | 10.149
2018-10-25 | 9:30 | 2017-10-25 09:30 | 10.149
2018-10-25 | 10:00 | 2017-10-25 10:00 | 10.222
2018-10-25 | 10:30 | 2017-10-25 10:30 | 10.296
2018-10-25 | 11:00 | 2017-10-25 11:00 | 10.394
2018-10-25 | 11:30 | 2017-10-25 11:30 | 10.443
2018-10-25 | 12:00 | 2017-10-25 12:00 | 10.541
2018-10-25 | 12:30 | 2017-10-25 12:30 | 10.614
2018-10-25 | 13:00 | 2017-10-25 13:00 | 10.712
2018-10-25 | 13:30 | 2017-10-25 13:30 | 10.785
2018-10-25 | 14:00 | 2017-10-25 14:00 | 10.858
2018-10-25 | 14:30 | 2017-10-25 14:30 | 10.907
2018-10-25 | 15:00 | 2017-10-25 15:00 | 10.907
2018-10-25 | 15:30 | 2017-10-25 15:30 | 10.907
2018-10-25 | 16:00 | 2017-10-25 16:00 | 10.932
2018-10-25 | 16:30 | 2017-10-25 16:30 | 10.932
2018-10-25 | 17:00 | 2017-10-25 17:00 | 10.907
2018-10-25 | 17:30 | 2017-10-25 17:30 | 10.883
2018-10-25 | 18:00 | 2017-10-25 18:00 | 10.858
2018-10-25 | 18:30 | 2017-10-25 18:30 | 10.834
2018-10-25 | 19:00 | 2017-10-25 19:00 | 10.761
2018-10-25 | 19:30 | 2017-10-25 19:30 | 10.712
2018-10-25 | 20:00 | 2017-10-25 20:00 | 10.638
2018-10-25 | 20:30 | 2017-10-25 20:30 | 10.614
2018-10-25 | 21:00 | 2017-10-25 21:00 | 10.59
2018-10-25 | 21:30 | 2017-10-25 21:30 | 10.565
2018-10-25 | 22:00 | 2017-10-25 22:00 | 10.541
2018-10-25 | 22:30 | 2017-10-25 22:30 | 10.541
2018-10-25 | 23:00 | 2017-10-25 23:00 | 10.541
2018-10-25 | 23:30 | 2017-10-25 23:30 | 10.541 | 10.5451 | 10.149 | 10.932 | 0.24625 | 0.783
2018-10-26 | 0:00 | 2017-10-26 | 10.516
2018-10-26 | 0:30 | 2017-10-26 00:30 | 10.492
2018-10-26 | 1:00 | 2017-10-26 01:00 | 10.492
2018-10-26 | 1:30 | 2017-10-26 01:30 | 10.467
2018-10-26 | 2:00 | 2017-10-26 02:00 | 10.443
2018-10-26 | 2:30 | 2017-10-26 02:30 | 10.369
2018-10-26 | 3:00 | 2017-10-26 03:00 | 10.296
2018-10-26 | 3:30 | 2017-10-26 03:30 | 10.222
2018-10-26 | 4:00 | 2017-10-26 04:00 | 10.149
2018-10-26 | 4:30 | 2017-10-26 04:30 | 10.051
2018-10-26 | 5:00 | 2017-10-26 05:00 | 9.977
2018-10-26 | 5:30 | 2017-10-26 05:30 | 9.903
2018-10-26 | 6:00 | 2017-10-26 06:00 | 9.829
2018-10-26 | 6:30 | 2017-10-26 06:30 | 9.756
2018-10-26 | 7:00 | 2017-10-26 07:00 | 9.706
2018-10-26 | 7:30 | 2017-10-26 07:30 | 9.632
2018-10-26 | 8:00 | 2017-10-26 08:00 | 9.583
2018-10-26 | 8:30 | 2017-10-26 08:30 | 9.534
2018-10-26 | 9:00 | 2017-10-26 09:00 | 9.534
2018-10-26 | 9:30 | 2017-10-26 09:30 | 9.509
2018-10-26 | 10:00 | 2017-10-26 10:00 | 9.509
2018-10-26 | 10:30 | 2017-10-26 10:30 | 9.558
2018-10-26 | 11:00 | 2017-10-26 11:00 | 9.608
2018-10-26 | 11:30 | 2017-10-26 11:30 | 9.682
2018-10-26 | 12:00 | 2017-10-26 12:00 | 9.78
2018-10-26 | 12:30 | 2017-10-26 12:30 | 9.879
2018-10-26 | 13:00 | 2017-10-26 13:00 | 9.977
2018-10-26 | 13:30 | 2017-10-26 13:30 | 10.075
2018-10-26 | 14:00 | 2017-10-26 14:00 | 10.124
2018-10-26 | 14:30 | 2017-10-26 14:30 | 10.173
2018-10-26 | 15:00 | 2017-10-26 15:00 | 10.222
2018-10-26 | 15:30 | 2017-10-26 15:30 | 10.247
2018-10-26 | 16:00 | 2017-10-26 16:00 | 10.247
2018-10-26 | 16:30 | 2017-10-26 16:30 | 10.271
2018-10-26 | 17:00 | 2017-10-26 17:00 | 10.271
2018-10-26 | 17:30 | 2017-10-26 17:30 | 10.271
2018-10-26 | 18:00 | 2017-10-26 18:00 | 10.271
2018-10-26 | 18:30 | 2017-10-26 18:30 | 10.271
2018-10-26 | 19:00 | 2017-10-26 19:00 | 10.247
2018-10-26 | 19:30 | 2017-10-26 19:30 | 10.247
2018-10-26 | 20:00 | 2017-10-26 20:00 | 10.247
2018-10-26 | 20:30 | 2017-10-26 20:30 | 10.247
2018-10-26 | 21:00 | 2017-10-26 21:00 | 10.247
2018-10-26 | 21:30 | 2017-10-26 21:30 | 10.247
2018-10-26 | 22:00 | 2017-10-26 22:00 | 10.247
2018-10-26 | 22:30 | 2017-10-26 22:30 | 10.222
2018-10-26 | 23:00 | 2017-10-26 23:00 | 10.222
2018-10-26 | 23:30 | 2017-10-26 23:30 | 10.222 | 10.0686 | 9.509 | 10.516 | 0.30338 | 1.007
2018-10-27 | 0:00 | 2017-10-27 | 10.222
2018-10-27 | 0:30 | 2017-10-27 00:30 | 10.222
2018-10-27 | 1:00 | 2017-10-27 01:00 | 10.222
2018-10-27 | 1:30 | 2017-10-27 01:30 | 10.198
2018-10-27 | 2:00 | 2017-10-27 02:00 | 10.198
2018-10-27 | 2:30 | 2017-10-27 02:30 | 10.173
2018-10-27 | 3:00 | 2017-10-27 03:00 | 10.149
2018-10-27 | 3:30 | 2017-10-27 03:30 | 10.124
2018-10-27 | 4:00 | 2017-10-27 04:00 | 10.1
2018-10-27 | 4:30 | 2017-10-27 04:30 | 10.075
2018-10-27 | 5:00 | 2017-10-27 05:00 | 10.051
2018-10-27 | 5:30 | 2017-10-27 05:30 | 10.026
2018-10-27 | 6:00 | 2017-10-27 06:00 | 10.026
2018-10-27 | 6:30 | 2017-10-27 06:30 | 10.001
2018-10-27 | 7:00 | 2017-10-27 07:00 | 9.977
2018-10-27 | 7:30 | 2017-10-27 07:30 | 9.952
2018-10-27 | 8:00 | 2017-10-27 08:00 | 9.952
2018-10-27 | 8:30 | 2017-10-27 08:30 | 9.952
2018-10-27 | 9:00 | 2017-10-27 09:00 | 9.952
2018-10-27 | 9:30 | 2017-10-27 09:30 | 9.977
2018-10-27 | 10:00 | 2017-10-27 10:00 | 10.001
2018-10-27 | 10:30 | 2017-10-27 10:30 | 10.075
2018-10-27 | 11:00 | 2017-10-27 11:00 | 10.149
2018-10-27 | 11:30 | 2017-10-27 11:30 | 10.247
2018-10-27 | 12:00 | 2017-10-27 12:00 | 10.369
2018-10-27 | 12:30 | 2017-10-27 12:30 | 10.516
2018-10-27 | 13:00 | 2017-10-27 13:00 | 10.638
2018-10-27 | 13:30 | 2017-10-27 13:30 | 10.736
2018-10-27 | 14:00 | 2017-10-27 14:00 | 10.81
2018-10-27 | 14:30 | 2017-10-27 14:30 | 10.858
2018-10-27 | 15:00 | 2017-10-27 15:00 | 10.907
2018-10-27 | 15:30 | 2017-10-27 15:30 | 10.932
2018-10-27 | 16:00 | 2017-10-27 16:00 | 10.98
2018-10-27 | 16:30 | 2017-10-27 16:30 | 10.98
2018-10-27 | 17:00 | 2017-10-27 17:00 | 11.005
2018-10-27 | 17:30 | 2017-10-27 17:30 | 11.005
2018-10-27 | 18:00 | 2017-10-27 18:00 | 11.005
2018-10-27 | 18:30 | 2017-10-27 18:30 | 11.005
2018-10-27 | 19:00 | 2017-10-27 19:00 | 11.005
2018-10-27 | 19:30 | 2017-10-27 19:30 | 11.005
2018-10-27 | 20:00 | 2017-10-27 20:00 | 11.005
2018-10-27 | 20:30 | 2017-10-27 20:30 | 11.029
2018-10-27 | 21:00 | 2017-10-27 21:00 | 11.005
2018-10-27 | 21:30 | 2017-10-27 21:30 | 11.029
2018-10-27 | 22:00 | 2017-10-27 22:00 | 11.005
2018-10-27 | 22:30 | 2017-10-27 22:30 | 11.005
2018-10-27 | 23:00 | 2017-10-27 23:00 | 10.98
2018-10-27 | 23:30 | 2017-10-27 23:30 | 10.98 | 10.4961 | 9.952 | 11.029 | 0.4398 | 1.077
2018-10-28 | 0:00 | 2017-10-28 | 10.98
2018-10-28 | 0:30 | 2017-10-28 00:30 | 10.956
2018-10-28 | 1:00 | 2017-10-28 01:00 | 10.956
2018-10-28 | 1:30 | 2017-10-28 01:30 | 10.932
2018-10-28 | 2:00 | 2017-10-28 02:00 | 10.932
2018-10-28 | 2:30 | 2017-10-28 02:30 | 10.907
2018-10-28 | 3:00 | 2017-10-28 03:00 | 10.907
2018-10-28 | 3:30 | 2017-10-28 03:30 | 10.883
2018-10-28 | 4:00 | 2017-10-28 04:00 | 10.858
2018-10-28 | 4:30 | 2017-10-28 04:30 | 10.834
2018-10-28 | 5:00 | 2017-10-28 05:00 | 10.834
2018-10-28 | 5:30 | 2017-10-28 05:30 | 10.834
2018-10-28 | 6:00 | 2017-10-28 06:00 | 10.81
2018-10-28 | 6:30 | 2017-10-28 06:30 | 10.785
2018-10-28 | 7:00 | 2017-10-28 07:00 | 10.761
2018-10-28 | 7:30 | 2017-10-28 07:30 | 10.712
2018-10-28 | 8:00 | 2017-10-28 08:00 | 10.687
2018-10-28 | 8:30 | 2017-10-28 08:30 | 10.663
2018-10-28 | 9:00 | 2017-10-28 09:00 | 10.663
2018-10-28 | 9:30 | 2017-10-28 09:30 | 10.663
2018-10-28 | 10:00 | 2017-10-28 10:00 | 10.687
2018-10-28 | 10:30 | 2017-10-28 10:30 | 10.712
2018-10-28 | 11:00 | 2017-10-28 11:00 | 10.761
2018-10-28 | 11:30 | 2017-10-28 11:30 | 10.81
2018-10-28 | 12:00 | 2017-10-28 12:00 | 10.883
2018-10-28 | 12:30 | 2017-10-28 12:30 | 10.98
2018-10-28 | 13:00 | 2017-10-28 13:00 | 11.078
2018-10-28 | 13:30 | 2017-10-28 13:30 | 11.151
2018-10-28 | 14:00 | 2017-10-28 14:00 | 11.224
2018-10-28 | 14:30 | 2017-10-28 14:30 | 11.248
2018-10-28 | 15:00 | 2017-10-28 15:00 | 11.248
2018-10-28 | 15:30 | 2017-10-28 15:30 | 11.2
2018-10-28 | 16:00 | 2017-10-28 16:00 | 11.224
2018-10-28 | 16:30 | 2017-10-28 16:30 | 11.224
2018-10-28 | 17:00 | 2017-10-28 17:00 | 11.2
2018-10-28 | 17:30 | 2017-10-28 17:30 | 11.175
2018-10-28 | 18:00 | 2017-10-28 18:00 | 11.151
2018-10-28 | 18:30 | 2017-10-28 18:30 | 11.127
2018-10-28 | 19:00 | 2017-10-28 19:00 | 11.102
2018-10-28 | 19:30 | 2017-10-28 19:30 | 11.078
2018-10-28 | 20:00 | 2017-10-28 20:00 | 11.078
2018-10-28 | 20:30 | 2017-10-28 20:30 | 11.053
2018-10-28 | 21:00 | 2017-10-28 21:00 | 11.053
2018-10-28 | 21:30 | 2017-10-28 21:30 | 11.053
2018-10-28 | 22:00 | 2017-10-28 22:00 | 11.053
2018-10-28 | 22:30 | 2017-10-28 22:30 | 11.053
2018-10-28 | 23:00 | 2017-10-28 23:00 | 11.053
2018-10-28 | 23:30 | 2017-10-28 23:30 | 11.053 | 10.9639 | 10.663 | 11.248 | 0.18033 | 0.585
2018-10-29 | 0:00 | 2017-10-29 | 11.053
2018-10-29 | 0:30 | 2017-10-29 00:30 | 11.053
2018-10-29 | 1:00 | 2017-10-29 01:00 | 11.053
2018-10-29 | 1:30 | 2017-10-29 01:30 | 11.053
2018-10-29 | 2:00 | 2017-10-29 02:00 | 11.053
2018-10-29 | 2:30 | 2017-10-29 02:30 | 11.053
2018-10-29 | 3:00 | 2017-10-29 03:00 | 11.053
2018-10-29 | 3:30 | 2017-10-29 03:30 | 11.053
2018-10-29 | 4:00 | 2017-10-29 04:00 | 11.053
2018-10-29 | 4:30 | 2017-10-29 04:30 | 11.053
2018-10-29 | 5:00 | 2017-10-29 05:00 | 11.029
2018-10-29 | 5:30 | 2017-10-29 05:30 | 11.053
2018-10-29 | 6:00 | 2017-10-29 06:00 | 11.029
2018-10-29 | 6:30 | 2017-10-29 06:30 | 11.029
2018-10-29 | 7:00 | 2017-10-29 07:00 | 11.029
2018-10-29 | 7:30 | 2017-10-29 07:30 | 11.029
2018-10-29 | 8:00 | 2017-10-29 08:00 | 11.029
2018-10-29 | 8:30 | 2017-10-29 08:30 | 11.029
2018-10-29 | 9:00 | 2017-10-29 09:00 | 11.053
2018-10-29 | 9:30 | 2017-10-29 09:30 | 11.053
2018-10-29 | 10:00 | 2017-10-29 10:00 | 11.078
2018-10-29 | 10:30 | 2017-10-29 10:30 | 11.127
2018-10-29 | 11:00 | 2017-10-29 11:00 | 11.151
2018-10-29 | 11:30 | 2017-10-29 11:30 | 11.175
2018-10-29 | 12:00 | 2017-10-29 12:00 | 11.248
2018-10-29 | 12:30 | 2017-10-29 12:30 | 11.346
2018-10-29 | 13:00 | 2017-10-29 13:00 | 11.394
2018-10-29 | 13:30 | 2017-10-29 13:30 | 11.419
2018-10-29 | 14:00 | 2017-10-29 14:00 | 11.443
2018-10-29 | 14:30 | 2017-10-29 14:30 | 11.419
2018-10-29 | 15:00 | 2017-10-29 15:00 | 11.419
2018-10-29 | 15:30 | 2017-10-29 15:30 | 11.419
2018-10-29 | 16:00 | 2017-10-29 16:00 | 11.443
2018-10-29 | 16:30 | 2017-10-29 16:30 | 11.443
2018-10-29 | 17:00 | 2017-10-29 17:00 | 11.394
2018-10-29 | 17:30 | 2017-10-29 17:30 | 11.37
2018-10-29 | 18:00 | 2017-10-29 18:00 | 11.346
2018-10-29 | 18:30 | 2017-10-29 18:30 | 11.273
2018-10-29 | 19:00 | 2017-10-29 19:00 | 11.224
2018-10-29 | 19:30 | 2017-10-29 19:30 | 11.175
2018-10-29 | 20:00 | 2017-10-29 20:00 | 11.102
2018-10-29 | 20:30 | 2017-10-29 20:30 | 11.053
2018-10-29 | 21:00 | 2017-10-29 21:00 | 11.005
2018-10-29 | 21:30 | 2017-10-29 21:30 | 10.956
2018-10-29 | 22:00 | 2017-10-29 22:00 | 10.883
2018-10-29 | 22:30 | 2017-10-29 22:30 | 10.834
2018-10-29 | 23:00 | 2017-10-29 23:00 | 10.785
2018-10-29 | 23:30 | 2017-10-29 23:30 | 10.736 | 11.1365 | 10.736 | 11.443 | 0.18397 | 0.707
2018-10-30 | 0:00 | 2017-10-30 | 10.687
2018-10-30 | 0:30 | 2017-10-30 00:30 | 10.638
2018-10-30 | 1:00 | 2017-10-30 01:00 | 10.565
2018-10-30 | 1:30 | 2017-10-30 01:30 | 10.516
2018-10-30 | 2:00 | 2017-10-30 02:00 | 10.443
2018-10-30 | 2:30 | 2017-10-30 02:30 | 10.394
2018-10-30 | 3:00 | 2017-10-30 03:00 | 10.345
2018-10-30 | 3:30 | 2017-10-30 03:30 | 10.296
2018-10-30 | 4:00 | 2017-10-30 04:00 | 10.247
2018-10-30 | 4:30 | 2017-10-30 04:30 | 10.222
2018-10-30 | 5:00 | 2017-10-30 05:00 | 10.173
2018-10-30 | 5:30 | 2017-10-30 05:30 | 10.124
2018-10-30 | 6:00 | 2017-10-30 06:00 | 10.1
2018-10-30 | 6:30 | 2017-10-30 06:30 | 10.075
2018-10-30 | 7:00 | 2017-10-30 07:00 | 10.051
2018-10-30 | 7:30 | 2017-10-30 07:30 | 10.001
2018-10-30 | 8:00 | 2017-10-30 08:00 | 9.977
2018-10-30 | 8:30 | 2017-10-30 08:30 | 9.952
2018-10-30 | 9:00 | 2017-10-30 09:00 | 9.928
2018-10-30 | 9:30 | 2017-10-30 09:30 | 9.928
2018-10-30 | 10:00 | 2017-10-30 10:00 | 9.903
2018-10-30 | 10:30 | 2017-10-30 10:30 | 9.928
2018-10-30 | 11:00 | 2017-10-30 11:00 | 9.952
2018-10-30 | 11:30 | 2017-10-30 11:30 | 10.001
2018-10-30 | 12:00 | 2017-10-30 12:00 | 10.1
2018-10-30 | 12:30 | 2017-10-30 12:30 | 10.198
2018-10-30 | 13:00 | 2017-10-30 13:00 | 10.296
2018-10-30 | 13:30 | 2017-10-30 13:30 | 10.369
2018-10-30 | 14:00 | 2017-10-30 14:00 | 10.394
2018-10-30 | 14:30 | 2017-10-30 14:30 | 10.394
2018-10-30 | 15:00 | 2017-10-30 15:00 | 10.394
2018-10-30 | 15:30 | 2017-10-30 15:30 | 10.394
2018-10-30 | 16:00 | 2017-10-30 16:00 | 10.394
2018-10-30 | 16:30 | 2017-10-30 16:30 | 10.369
2018-10-30 | 17:00 | 2017-10-30 17:00 | 10.345
2018-10-30 | 17:30 | 2017-10-30 17:30 | 10.296
2018-10-30 | 18:00 | 2017-10-30 18:00 | 10.247
2018-10-30 | 18:30 | 2017-10-30 18:30 | 10.198
2018-10-30 | 19:00 | 2017-10-30 19:00 | 10.149
2018-10-30 | 19:30 | 2017-10-30 19:30 | 10.075
2018-10-30 | 20:00 | 2017-10-30 20:00 | 10.001
2018-10-30 | 20:30 | 2017-10-30 20:30 | 9.928
2018-10-30 | 21:00 | 2017-10-30 21:00 | 9.879
2018-10-30 | 21:30 | 2017-10-30 21:30 | 9.805
2018-10-30 | 22:00 | 2017-10-30 22:00 | 9.756
2018-10-30 | 22:30 | 2017-10-30 22:30 | 9.682
2018-10-30 | 23:00 | 2017-10-30 23:00 | 9.608
2018-10-30 | 23:30 | 2017-10-30 23:30 | 9.534 | 10.1511 | 9.534 | 10.687 | 0.26258 | 1.153
2018-10-31 | 0:00 | 2017-10-31 | 9.46
2018-10-31 | 0:30 | 2017-10-31 00:30 | 9.41
2018-10-31 | 1:00 | 2017-10-31 01:00 | 9.361
2018-10-31 | 1:30 | 2017-10-31 01:30 | 9.287
2018-10-31 | 2:00 | 2017-10-31 02:00 | 9.238
2018-10-31 | 2:30 | 2017-10-31 02:30 | 9.163
2018-10-31 | 3:00 | 2017-10-31 03:00 | 9.114
2018-10-31 | 3:30 | 2017-10-31 03:30 | 9.064
2018-10-31 | 4:00 | 2017-10-31 04:00 | 9.015
2018-10-31 | 4:30 | 2017-10-31 04:30 | 8.941
2018-10-31 | 5:00 | 2017-10-31 05:00 | 8.916
2018-10-31 | 5:30 | 2017-10-31 05:30 | 8.866
2018-10-31 | 6:00 | 2017-10-31 06:00 | 8.817
2018-10-31 | 6:30 | 2017-10-31 06:30 | 8.767
2018-10-31 | 7:00 | 2017-10-31 07:00 | 8.742
2018-10-31 | 7:30 | 2017-10-31 07:30 | 8.693
2018-10-31 | 8:00 | 2017-10-31 08:00 | 8.643
2018-10-31 | 8:30 | 2017-10-31 08:30 | 8.618
2018-10-31 | 9:00 | 2017-10-31 09:00 | 8.593
2018-10-31 | 9:30 | 2017-10-31 09:30 | 8.593
2018-10-31 | 10:00 | 2017-10-31 10:00 | 8.593
2018-10-31 | 10:30 | 2017-10-31 10:30 | 8.618
2018-10-31 | 11:00 | 2017-10-31 11:00 | 8.668
2018-10-31 | 11:30 | 2017-10-31 11:30 | 8.742
2018-10-31 | 12:00 | 2017-10-31 12:00 | 8.841
2018-10-31 | 12:30 | 2017-10-31 12:30 | 8.965
2018-10-31 | 13:00 | 2017-10-31 13:00 | 9.089
2018-10-31 | 13:30 | 2017-10-31 13:30 | 9.163
2018-10-31 | 14:00 | 2017-10-31 14:00 | 9.188
2018-10-31 | 14:30 | 2017-10-31 14:30 | 9.238
2018-10-31 | 15:00 | 2017-10-31 15:00 | 9.262
2018-10-31 | 15:30 | 2017-10-31 15:30 | 9.262
2018-10-31 | 16:00 | 2017-10-31 16:00 | 9.287
2018-10-31 | 16:30 | 2017-10-31 16:30 | 9.41
2018-10-31 | 17:00 | 2017-10-31 17:00 | 9.435
2018-10-31 | 17:30 | 2017-10-31 17:30 | 9.46
2018-10-31 | 18:00 | 2017-10-31 18:00 | 9.46
2018-10-31 | 18:30 | 2017-10-31 18:30 | 9.46
2018-10-31 | 19:00 | 2017-10-31 19:00 | 9.485
2018-10-31 | 19:30 | 2017-10-31 19:30 | 9.509
2018-10-31 | 20:00 | 2017-10-31 20:00 | 9.509
2018-10-31 | 20:30 | 2017-10-31 20:30 | 9.509
2018-10-31 | 21:00 | 2017-10-31 21:00 | 9.509
2018-10-31 | 21:30 | 2017-10-31 21:30 | 9.534
2018-10-31 | 22:00 | 2017-10-31 22:00 | 9.558
2018-10-31 | 22:30 | 2017-10-31 22:30 | 9.583
2018-10-31 | 23:00 | 2017-10-31 23:00 | 9.608
2018-10-31 | 23:30 | 2017-10-31 23:30 | 9.632 | 9.1433 | 8.593 | 9.632 | 0.33956 | 1.039
2018-11-01 | 0:00 | 2017-11-01 | 9.682
2018-11-01 | 0:30 | 2017-11-01 00:30 | 9.731
2018-11-01 | 1:00 | 2017-11-01 01:00 | 9.756
2018-11-01 | 1:30 | 2017-11-01 01:30 | 9.78
2018-11-01 | 2:00 | 2017-11-01 02:00 | 9.805
2018-11-01 | 2:30 | 2017-11-01 02:30 | 9.829
2018-11-01 | 3:00 | 2017-11-01 03:00 | 9.805
2018-11-01 | 3:30 | 2017-11-01 03:30 | 9.805
2018-11-01 | 4:00 | 2017-11-01 04:00 | 9.805
2018-11-01 | 4:30 | 2017-11-01 04:30 | 9.805
2018-11-01 | 5:00 | 2017-11-01 05:00 | 9.805
2018-11-01 | 5:30 | 2017-11-01 05:30 | 9.829
2018-11-01 | 6:00 | 2017-11-01 06:00 | 9.829
2018-11-01 | 6:30 | 2017-11-01 06:30 | 9.854
2018-11-01 | 7:00 | 2017-11-01 07:00 | 9.879
2018-11-01 | 7:30 | 2017-11-01 07:30 | 9.879
2018-11-01 | 8:00 | 2017-11-01 08:00 | 9.879
2018-11-01 | 8:30 | 2017-11-01 08:30 | 9.903
2018-11-01 | 9:00 | 2017-11-01 09:00 | 9.928
2018-11-01 | 9:30 | 2017-11-01 09:30 | 9.952
2018-11-01 | 10:00 | 2017-11-01 10:00 | 9.977
2018-11-01 | 10:30 | 2017-11-01 10:30 | 10.026
2018-11-01 | 11:00 | 2017-11-01 11:00 | 10.075
2018-11-01 | 11:30 | 2017-11-01 11:30 | 10.124
2018-11-01 | 12:00 | 2017-11-01 12:00 | 10.149
2018-11-01 | 12:30 | 2017-11-01 12:30 | 10.173
2018-11-01 | 13:00 | 2017-11-01 13:00 | 10.296
2018-11-01 | 13:30 | 2017-11-01 13:30 | 10.345
2018-11-01 | 14:00 | 2017-11-01 14:00 | 10.369
2018-11-01 | 14:30 | 2017-11-01 14:30 | 10.443
2018-11-01 | 15:00 | 2017-11-01 15:00 | 10.443
2018-11-01 | 15:30 | 2017-11-01 15:30 | 10.443
2018-11-01 | 16:00 | 2017-11-01 16:00 | 10.418
2018-11-01 | 16:30 | 2017-11-01 16:30 | 10.394
2018-11-01 | 17:00 | 2017-11-01 17:00 | 10.369
2018-11-01 | 17:30 | 2017-11-01 17:30 | 10.32
2018-11-01 | 18:00 | 2017-11-01 18:00 | 10.222
2018-11-01 | 18:30 | 2017-11-01 18:30 | 10.149
2018-11-01 | 19:00 | 2017-11-01 19:00 | 10.1
2018-11-01 | 19:30 | 2017-11-01 19:30 | 10.075
2018-11-01 | 20:00 | 2017-11-01 20:00 | 10.051
2018-11-01 | 20:30 | 2017-11-01 20:30 | 10.026
2018-11-01 | 21:00 | 2017-11-01 21:00 | 10.001
2018-11-01 | 21:30 | 2017-11-01 21:30 | 10.001
2018-11-01 | 22:00 | 2017-11-01 22:00 | 9.977
2018-11-01 | 22:30 | 2017-11-01 22:30 | 9.952
2018-11-01 | 23:00 | 2017-11-01 23:00 | 9.903
2018-11-01 | 23:30 | 2017-11-01 23:30 | 9.854 | 10.0253 | 9.682 | 10.443 | 0.22347 | 0.761
2018-11-02 | 0:00 | 2017-11-02 | 9.805
2018-11-02 | 0:30 | 2017-11-02 00:30 | 9.805
2018-11-02 | 1:00 | 2017-11-02 01:00 | 9.78
2018-11-02 | 1:30 | 2017-11-02 01:30 | 9.731
2018-11-02 | 2:00 | 2017-11-02 02:00 | 9.682
2018-11-02 | 2:30 | 2017-11-02 02:30 | 9.657
2018-11-02 | 3:00 | 2017-11-02 03:00 | 9.608
2018-11-02 | 3:30 | 2017-11-02 03:30 | 9.608
2018-11-02 | 4:00 | 2017-11-02 04:00 | 9.558
2018-11-02 | 4:30 | 2017-11-02 04:30 | 9.534
2018-11-02 | 5:00 | 2017-11-02 05:00 | 9.558
2018-11-02 | 5:30 | 2017-11-02 05:30 | 9.558
2018-11-02 | 6:00 | 2017-11-02 06:00 | 9.558
2018-11-02 | 6:30 | 2017-11-02 06:30 | 9.583
2018-11-02 | 7:00 | 2017-11-02 07:00 | 9.583
2018-11-02 | 7:30 | 2017-11-02 07:30 | 9.608
2018-11-02 | 8:00 | 2017-11-02 08:00 | 9.608
2018-11-02 | 8:30 | 2017-11-02 08:30 | 9.608
2018-11-02 | 9:00 | 2017-11-02 09:00 | 9.608
2018-11-02 | 9:30 | 2017-11-02 09:30 | 9.657
2018-11-02 | 10:00 | 2017-11-02 10:00 | 9.682
2018-11-02 | 10:30 | 2017-11-02 10:30 | 9.706
2018-11-02 | 11:00 | 2017-11-02 11:00 | 9.731
2018-11-02 | 11:30 | 2017-11-02 11:30 | 9.731
2018-11-02 | 12:00 | 2017-11-02 12:00 | 9.706
2018-11-02 | 12:30 | 2017-11-02 12:30 | 9.682
2018-11-02 | 13:00 | 2017-11-02 13:00 | 9.706
2018-11-02 | 13:30 | 2017-11-02 13:30 | 9.706
2018-11-02 | 14:00 | 2017-11-02 14:00 | 9.756
2018-11-02 | 14:30 | 2017-11-02 14:30 | 9.706
2018-11-02 | 15:00 | 2017-11-02 15:00 | 9.682
2018-11-02 | 15:30 | 2017-11-02 15:30 | 9.632
2018-11-02 | 16:00 | 2017-11-02 16:00 | 9.558
2018-11-02 | 16:30 | 2017-11-02 16:30 | 9.558
2018-11-02 | 17:00 | 2017-11-02 17:00 | 9.534
2018-11-02 | 17:30 | 2017-11-02 17:30 | 9.485
2018-11-02 | 18:00 | 2017-11-02 18:00 | 9.41
2018-11-02 | 18:30 | 2017-11-02 18:30 | 9.361
2018-11-02 | 19:00 | 2017-11-02 19:00 | 9.287
2018-11-02 | 19:30 | 2017-11-02 19:30 | 9.213
2018-11-02 | 20:00 | 2017-11-02 20:00 | 9.163
2018-11-02 | 20:30 | 2017-11-02 20:30 | 9.114
2018-11-02 | 21:00 | 2017-11-02 21:00 | 9.064
2018-11-02 | 21:30 | 2017-11-02 21:30 | 9.015
2018-11-02 | 22:00 | 2017-11-02 22:00 | 8.965
2018-11-02 | 22:30 | 2017-11-02 22:30 | 8.916
2018-11-02 | 23:00 | 2017-11-02 23:00 | 8.891
2018-11-02 | 23:30 | 2017-11-02 23:30 | 8.866 | 9.5109 | 8.866 | 9.805 | 0.26278 | 0.939
2018-11-03 | 0:00 | 2017-11-03 | 8.817
2018-11-03 | 0:30 | 2017-11-03 00:30 | 8.792
2018-11-03 | 1:00 | 2017-11-03 01:00 | 8.767
2018-11-03 | 1:30 | 2017-11-03 01:30 | 8.717
2018-11-03 | 2:00 | 2017-11-03 02:00 | 8.643
2018-11-03 | 2:30 | 2017-11-03 02:30 | 8.593
2018-11-03 | 3:00 | 2017-11-03 03:00 | 8.543
2018-11-03 | 3:30 | 2017-11-03 03:30 | 8.519
2018-11-03 | 4:00 | 2017-11-03 04:00 | 8.494
2018-11-03 | 4:30 | 2017-11-03 04:30 | 8.444
2018-11-03 | 5:00 | 2017-11-03 05:00 | 8.419
2018-11-03 | 5:30 | 2017-11-03 05:30 | 8.369
2018-11-03 | 6:00 | 2017-11-03 06:00 | 8.344
2018-11-03 | 6:30 | 2017-11-03 06:30 | 8.344
2018-11-03 | 7:00 | 2017-11-03 07:00 | 8.319
2018-11-03 | 7:30 | 2017-11-03 07:30 | 8.319
2018-11-03 | 8:00 | 2017-11-03 08:00 | 8.295
2018-11-03 | 8:30 | 2017-11-03 08:30 | 8.295
2018-11-03 | 9:00 | 2017-11-03 09:00 | 8.295
2018-11-03 | 9:30 | 2017-11-03 09:30 | 8.295
2018-11-03 | 10:00 | 2017-11-03 10:00 | 8.319
2018-11-03 | 10:30 | 2017-11-03 10:30 | 8.27
2018-11-03 | 11:00 | 2017-11-03 11:00 | 8.344
2018-11-03 | 11:30 | 2017-11-03 11:30 | 8.419
2018-11-03 | 12:00 | 2017-11-03 12:00 | 8.519
2018-11-03 | 12:30 | 2017-11-03 12:30 | 8.568
2018-11-03 | 13:00 | 2017-11-03 13:00 | 8.643
2018-11-03 | 13:30 | 2017-11-03 13:30 | 8.543
2018-11-03 | 14:00 | 2017-11-03 14:00 | 8.543
2018-11-03 | 14:30 | 2017-11-03 14:30 | 8.568
2018-11-03 | 15:00 | 2017-11-03 15:00 | 8.568
2018-11-03 | 15:30 | 2017-11-03 15:30 | 8.519
2018-11-03 | 16:00 | 2017-11-03 16:00 | 8.519
2018-11-03 | 16:30 | 2017-11-03 16:30 | 8.494
2018-11-03 | 17:00 | 2017-11-03 17:00 | 8.469
2018-11-03 | 17:30 | 2017-11-03 17:30 | 8.444
2018-11-03 | 18:00 | 2017-11-03 18:00 | 8.394
2018-11-03 | 18:30 | 2017-11-03 18:30 | 8.319
2018-11-03 | 19:00 | 2017-11-03 19:00 | 8.295
2018-11-03 | 19:30 | 2017-11-03 19:30 | 8.27
2018-11-03 | 20:00 | 2017-11-03 20:00 | 8.195
2018-11-03 | 20:30 | 2017-11-03 20:30 | 8.17
2018-11-03 | 21:00 | 2017-11-03 21:00 | 8.12
2018-11-03 | 21:30 | 2017-11-03 21:30 | 8.145
2018-11-03 | 22:00 | 2017-11-03 22:00 | 8.12
2018-11-03 | 22:30 | 2017-11-03 22:30 | 8.095
2018-11-03 | 23:00 | 2017-11-03 23:00 | 8.07
2018-11-03 | 23:30 | 2017-11-03 23:30 | 8.02 | 8.408 | 8.02 | 8.817 | 0.19204 | 0.797
2018-11-04 | 0:00 | 2017-11-04 | 7.97
2018-11-04 | 0:30 | 2017-11-04 00:30 | 7.92
2018-11-04 | 1:00 | 2017-11-04 01:00 | 7.92
2018-11-04 | 1:30 | 2017-11-04 01:30 | 7.895
2018-11-04 | 2:00 | 2017-11-04 02:00 | 7.845
2018-11-04 | 2:30 | 2017-11-04 02:30 | 7.82
2018-11-04 | 3:00 | 2017-11-04 03:00 | 7.82
2018-11-04 | 3:30 | 2017-11-04 03:30 | 7.77
2018-11-04 | 4:00 | 2017-11-04 04:00 | 7.72
2018-11-04 | 4:30 | 2017-11-04 04:30 | 7.67
2018-11-04 | 5:00 | 2017-11-04 05:00 | 7.619
2018-11-04 | 5:30 | 2017-11-04 05:30 | 7.544
2018-11-04 | 6:00 | 2017-11-04 06:00 | 7.469
2018-11-04 | 6:30 | 2017-11-04 06:30 | 7.419
2018-11-04 | 7:00 | 2017-11-04 07:00 | 7.343
2018-11-04 | 7:30 | 2017-11-04 07:30 | 7.268
2018-11-04 | 8:00 | 2017-11-04 08:00 | 7.217
2018-11-04 | 8:30 | 2017-11-04 08:30 | 7.192
2018-11-04 | 9:00 | 2017-11-04 09:00 | 7.217
2018-11-04 | 9:30 | 2017-11-04 09:30 | 7.217
2018-11-04 | 10:00 | 2017-11-04 10:00 | 7.268
2018-11-04 | 10:30 | 2017-11-04 10:30 | 7.343
2018-11-04 | 11:00 | 2017-11-04 11:00 | 7.419
2018-11-04 | 11:30 | 2017-11-04 11:30 | 7.494
2018-11-04 | 12:00 | 2017-11-04 12:00 | 7.569
2018-11-04 | 12:30 | 2017-11-04 12:30 | 7.67
2018-11-04 | 13:00 | 2017-11-04 13:00 | 7.795
2018-11-04 | 13:30 | 2017-11-04 13:30 | 7.92
2018-11-04 | 14:00 | 2017-11-04 14:00 | 7.97
2018-11-04 | 14:30 | 2017-11-04 14:30 | 7.995
2018-11-04 | 15:00 | 2017-11-04 15:00 | 7.995
2018-11-04 | 15:30 | 2017-11-04 15:30 | 8.02
2018-11-04 | 16:00 | 2017-11-04 16:00 | 8.02
2018-11-04 | 16:30 | 2017-11-04 16:30 | 7.995
2018-11-04 | 17:00 | 2017-11-04 17:00 | 7.995
2018-11-04 | 17:30 | 2017-11-04 17:30 | 7.97
2018-11-04 | 18:00 | 2017-11-04 18:00 | 7.945
2018-11-04 | 18:30 | 2017-11-04 18:30 | 7.92
2018-11-04 | 19:00 | 2017-11-04 19:00 | 7.92
2018-11-04 | 19:30 | 2017-11-04 19:30 | 7.87
2018-11-04 | 20:00 | 2017-11-04 20:00 | 7.895
2018-11-04 | 20:30 | 2017-11-04 20:30 | 7.945
2018-11-04 | 21:00 | 2017-11-04 21:00 | 7.995
2018-11-04 | 21:30 | 2017-11-04 21:30 | 8.02
2018-11-04 | 22:00 | 2017-11-04 22:00 | 8.07
2018-11-04 | 22:30 | 2017-11-04 22:30 | 8.07
2018-11-04 | 23:00 | 2017-11-04 23:00 | 8.095
2018-11-04 | 23:30 | 2017-11-04 23:30 | 8.145 | 7.7538 | 7.192 | 8.145 | 0.28698 | 0.953
2018-11-05 | 0:00 | 2017-11-05 | 8.195
2018-11-05 | 0:30 | 2017-11-05 00:30 | 8.22
2018-11-05 | 1:00 | 2017-11-05 01:00 | 8.27
2018-11-05 | 1:30 | 2017-11-05 01:30 | 8.295
2018-11-05 | 2:00 | 2017-11-05 02:00 | 8.319
2018-11-05 | 2:30 | 2017-11-05 02:30 | 8.319
2018-11-05 | 3:00 | 2017-11-05 03:00 | 8.295
2018-11-05 | 3:30 | 2017-11-05 03:30 | 8.245
2018-11-05 | 4:00 | 2017-11-05 04:00 | 8.22
2018-11-05 | 4:30 | 2017-11-05 04:30 | 8.245
2018-11-05 | 5:00 | 2017-11-05 05:00 | 8.245
2018-11-05 | 5:30 | 2017-11-05 05:30 | 8.27
2018-11-05 | 6:00 | 2017-11-05 06:00 | 8.295
2018-11-05 | 6:30 | 2017-11-05 06:30 | 8.319
2018-11-05 | 7:00 | 2017-11-05 07:00 | 8.344
2018-11-05 | 7:30 | 2017-11-05 07:30 | 8.369
2018-11-05 | 8:00 | 2017-11-05 08:00 | 8.394
2018-11-05 | 8:30 | 2017-11-05 08:30 | 8.394
2018-11-05 | 9:00 | 2017-11-05 09:00 | 8.419
2018-11-05 | 9:30 | 2017-11-05 09:30 | 8.419
2018-11-05 | 10:00 | 2017-11-05 10:00 | 8.419
2018-11-05 | 10:30 | 2017-11-05 10:30 | 8.419
2018-11-05 | 11:00 | 2017-11-05 11:00 | 8.444
2018-11-05 | 11:30 | 2017-11-05 11:30 | 8.444
2018-11-05 | 12:00 | 2017-11-05 12:00 | 8.469
2018-11-05 | 12:30 | 2017-11-05 12:30 | 8.494
2018-11-05 | 13:00 | 2017-11-05 13:00 | 8.444
2018-11-05 | 13:30 | 2017-11-05 13:30 | 8.444
2018-11-05 | 14:00 | 2017-11-05 14:00 | 8.419
2018-11-05 | 14:30 | 2017-11-05 14:30 | 8.444
2018-11-05 | 15:00 | 2017-11-05 15:00 | 8.444
2018-11-05 | 15:30 | 2017-11-05 15:30 | 8.394
2018-11-05 | 16:00 | 2017-11-05 16:00 | 8.319
2018-11-05 | 16:30 | 2017-11-05 16:30 | 8.27
2018-11-05 | 17:00 | 2017-11-05 17:00 | 8.22
2018-11-05 | 17:30 | 2017-11-05 17:30 | 8.145
2018-11-05 | 18:00 | 2017-11-05 18:00 | 8.07
2018-11-05 | 18:30 | 2017-11-05 18:30 | 7.995
2018-11-05 | 19:00 | 2017-11-05 19:00 | 7.895
2018-11-05 | 19:30 | 2017-11-05 19:30 | 7.845
2018-11-05 | 20:00 | 2017-11-05 20:00 | 7.795
2018-11-05 | 20:30 | 2017-11-05 20:30 | 7.745
2018-11-05 | 21:00 | 2017-11-05 21:00 | 7.745
2018-11-05 | 21:30 | 2017-11-05 21:30 | 7.72
2018-11-05 | 22:00 | 2017-11-05 22:00 | 7.72
2018-11-05 | 22:30 | 2017-11-05 22:30 | 7.695
2018-11-05 | 23:00 | 2017-11-05 23:00 | 7.695
2018-11-05 | 23:30 | 2017-11-05 23:30 | 7.67 | 8.2065 | 7.67 | 8.494 | 0.25817 | 0.824
2018-11-06 | 0:00 | 2017-11-06 | 7.67
2018-11-06 | 0:30 | 2017-11-06 00:30 | 7.645
2018-11-06 | 1:00 | 2017-11-06 01:00 | 7.594
2018-11-06 | 1:30 | 2017-11-06 01:30 | 7.569
2018-11-06 | 2:00 | 2017-11-06 02:00 | 7.544
2018-11-06 | 2:30 | 2017-11-06 02:30 | 7.544
2018-11-06 | 3:00 | 2017-11-06 03:00 | 7.519
2018-11-06 | 3:30 | 2017-11-06 03:30 | 7.519
2018-11-06 | 4:00 | 2017-11-06 04:00 | 7.519
2018-11-06 | 4:30 | 2017-11-06 04:30 | 7.494
2018-11-06 | 5:00 | 2017-11-06 05:00 | 7.494
2018-11-06 | 5:30 | 2017-11-06 05:30 | 7.494
2018-11-06 | 6:00 | 2017-11-06 06:00 | 7.469
2018-11-06 | 6:30 | 2017-11-06 06:30 | 7.419
2018-11-06 | 7:00 | 2017-11-06 07:00 | 7.368
2018-11-06 | 7:30 | 2017-11-06 07:30 | 7.318
2018-11-06 | 8:00 | 2017-11-06 08:00 | 7.268
2018-11-06 | 8:30 | 2017-11-06 08:30 | 7.217
2018-11-06 | 9:00 | 2017-11-06 09:00 | 7.217
2018-11-06 | 9:30 | 2017-11-06 09:30 | 7.192
2018-11-06 | 10:00 | 2017-11-06 10:00 | 7.192
2018-11-06 | 10:30 | 2017-11-06 10:30 | 7.192
2018-11-06 | 11:00 | 2017-11-06 11:00 | 7.217
2018-11-06 | 11:30 | 2017-11-06 11:30 | 7.268
2018-11-06 | 12:00 | 2017-11-06 12:00 | 7.343
2018-11-06 | 12:30 | 2017-11-06 12:30 | 7.444
2018-11-06 | 13:00 | 2017-11-06 13:00 | 7.519
2018-11-06 | 13:30 | 2017-11-06 13:30 | 7.569
2018-11-06 | 14:00 | 2017-11-06 14:00 | 7.594
2018-11-06 | 14:30 | 2017-11-06 14:30 | 7.619
2018-11-06 | 15:00 | 2017-11-06 15:00 | 7.619
2018-11-06 | 15:30 | 2017-11-06 15:30 | 7.619
2018-11-06 | 16:00 | 2017-11-06 16:00 | 7.645
2018-11-06 | 16:30 | 2017-11-06 16:30 | 7.67
2018-11-06 | 17:00 | 2017-11-06 17:00 | 7.645
2018-11-06 | 17:30 | 2017-11-06 17:30 | 7.619
2018-11-06 | 18:00 | 2017-11-06 18:00 | 7.594
2018-11-06 | 18:30 | 2017-11-06 18:30 | 7.569
2018-11-06 | 19:00 | 2017-11-06 19:00 | 7.544
2018-11-06 | 19:30 | 2017-11-06 19:30 | 7.519
2018-11-06 | 20:00 | 2017-11-06 20:00 | 7.494
2018-11-06 | 20:30 | 2017-11-06 20:30 | 7.469
2018-11-06 | 21:00 | 2017-11-06 21:00 | 7.469
2018-11-06 | 21:30 | 2017-11-06 21:30 | 7.444
2018-11-06 | 22:00 | 2017-11-06 22:00 | 7.419
2018-11-06 | 22:30 | 2017-11-06 22:30 | 7.419
2018-11-06 | 23:00 | 2017-11-06 23:00 | 7.393
2018-11-06 | 23:30 | 2017-11-06 23:30 | 7.368 | 7.4697 | 7.192 | 7.67 | 0.14199 | 0.478
2018-11-07 | 0:00 | 2017-11-07 | 7.343
2018-11-07 | 0:30 | 2017-11-07 00:30 | 7.318
2018-11-07 | 1:00 | 2017-11-07 01:00 | 7.268
2018-11-07 | 1:30 | 2017-11-07 01:30 | 7.268
2018-11-07 | 2:00 | 2017-11-07 02:00 | 7.242
2018-11-07 | 2:30 | 2017-11-07 02:30 | 7.192
2018-11-07 | 3:00 | 2017-11-07 03:00 | 7.142
2018-11-07 | 3:30 | 2017-11-07 03:30 | 7.116
2018-11-07 | 4:00 | 2017-11-07 04:00 | 7.091
2018-11-07 | 4:30 | 2017-11-07 04:30 | 7.066
2018-11-07 | 5:00 | 2017-11-07 05:00 | 7.041
2018-11-07 | 5:30 | 2017-11-07 05:30 | 7.015
2018-11-07 | 6:00 | 2017-11-07 06:00 | 7.015
2018-11-07 | 6:30 | 2017-11-07 06:30 | 6.99
2018-11-07 | 7:00 | 2017-11-07 07:00 | 6.99
2018-11-07 | 7:30 | 2017-11-07 07:30 | 6.965
2018-11-07 | 8:00 | 2017-11-07 08:00 | 6.965
2018-11-07 | 8:30 | 2017-11-07 08:30 | 6.94
2018-11-07 | 9:00 | 2017-11-07 09:00 | 6.94
2018-11-07 | 9:30 | 2017-11-07 09:30 | 6.94
2018-11-07 | 10:00 | 2017-11-07 10:00 | 6.99
2018-11-07 | 10:30 | 2017-11-07 10:30 | 7.015
2018-11-07 | 11:00 | 2017-11-07 11:00 | 7.066
2018-11-07 | 11:30 | 2017-11-07 11:30 | 7.091
2018-11-07 | 12:00 | 2017-11-07 12:00 | 7.142
2018-11-07 | 12:30 | 2017-11-07 12:30 | 7.217
2018-11-07 | 13:00 | 2017-11-07 13:00 | 7.268
2018-11-07 | 13:30 | 2017-11-07 13:30 | 7.318
2018-11-07 | 14:00 | 2017-11-07 14:00 | 7.343
2018-11-07 | 14:30 | 2017-11-07 14:30 | 7.419
2018-11-07 | 15:00 | 2017-11-07 15:00 | 7.444
2018-11-07 | 15:30 | 2017-11-07 15:30 | 7.469
2018-11-07 | 16:00 | 2017-11-07 16:00 | 7.469
2018-11-07 | 16:30 | 2017-11-07 16:30 | 7.469
2018-11-07 | 17:00 | 2017-11-07 17:00 | 7.469
2018-11-07 | 17:30 | 2017-11-07 17:30 | 7.444
2018-11-07 | 18:00 | 2017-11-07 18:00 | 7.419
2018-11-07 | 18:30 | 2017-11-07 18:30 | 7.368
2018-11-07 | 19:00 | 2017-11-07 19:00 | 7.368
2018-11-07 | 19:30 | 2017-11-07 19:30 | 7.343
2018-11-07 | 20:00 | 2017-11-07 20:00 | 7.343
2018-11-07 | 20:30 | 2017-11-07 20:30 | 7.343
2018-11-07 | 21:00 | 2017-11-07 21:00 | 7.318
2018-11-07 | 21:30 | 2017-11-07 21:30 | 7.343
2018-11-07 | 22:00 | 2017-11-07 22:00 | 7.318
2018-11-07 | 22:30 | 2017-11-07 22:30 | 7.318
2018-11-07 | 23:00 | 2017-11-07 23:00 | 7.318
2018-11-07 | 23:30 | 2017-11-07 23:30 | 7.318 | 7.2208 | 6.94 | 7.469 | 0.17402 | 0.529
2018-11-08 | 0:00 | 2017-11-08 | 7.318
2018-11-08 | 0:30 | 2017-11-08 00:30 | 7.318
2018-11-08 | 1:00 | 2017-11-08 01:00 | 7.318
2018-11-08 | 1:30 | 2017-11-08 01:30 | 7.293
2018-11-08 | 2:00 | 2017-11-08 02:00 | 7.318
2018-11-08 | 2:30 | 2017-11-08 02:30 | 7.318
2018-11-08 | 3:00 | 2017-11-08 03:00 | 7.293
2018-11-08 | 3:30 | 2017-11-08 03:30 | 7.293
2018-11-08 | 4:00 | 2017-11-08 04:00 | 7.293
2018-11-08 | 4:30 | 2017-11-08 04:30 | 7.293
2018-11-08 | 5:00 | 2017-11-08 05:00 | 7.293
2018-11-08 | 5:30 | 2017-11-08 05:30 | 7.318
2018-11-08 | 6:00 | 2017-11-08 06:00 | 7.343
2018-11-08 | 6:30 | 2017-11-08 06:30 | 7.343
2018-11-08 | 7:00 | 2017-11-08 07:00 | 7.343
2018-11-08 | 7:30 | 2017-11-08 07:30 | 7.343
2018-11-08 | 8:00 | 2017-11-08 08:00 | 7.343
2018-11-08 | 8:30 | 2017-11-08 08:30 | 7.318
2018-11-08 | 9:00 | 2017-11-08 09:00 | 7.343
2018-11-08 | 9:30 | 2017-11-08 09:30 | 7.343
2018-11-08 | 10:00 | 2017-11-08 10:00 | 7.318
2018-11-08 | 10:30 | 2017-11-08 10:30 | 7.318
2018-11-08 | 11:00 | 2017-11-08 11:00 | 7.318
2018-11-08 | 11:30 | 2017-11-08 11:30 | 7.318
2018-11-08 | 12:00 | 2017-11-08 12:00 | 7.293
2018-11-08 | 12:30 | 2017-11-08 12:30 | 7.268
2018-11-08 | 13:00 | 2017-11-08 13:00 | 7.242
2018-11-08 | 13:30 | 2017-11-08 13:30 | 7.268
2018-11-08 | 14:00 | 2017-11-08 14:00 | 7.318
2018-11-08 | 14:30 | 2017-11-08 14:30 | 7.318
2018-11-08 | 15:00 | 2017-11-08 15:00 | 7.343
2018-11-08 | 15:30 | 2017-11-08 15:30 | 7.368
2018-11-08 | 16:00 | 2017-11-08 16:00 | 7.393
2018-11-08 | 16:30 | 2017-11-08 16:30 | 7.393
2018-11-08 | 17:00 | 2017-11-08 17:00 | 7.419
2018-11-08 | 17:30 | 2017-11-08 17:30 | 7.419
2018-11-08 | 18:00 | 2017-11-08 18:00 | 7.419
2018-11-08 | 18:30 | 2017-11-08 18:30 | 7.444
2018-11-08 | 19:00 | 2017-11-08 19:00 | 7.444
2018-11-08 | 19:30 | 2017-11-08 19:30 | 7.469
2018-11-08 | 20:00 | 2017-11-08 20:00 | 7.469
2018-11-08 | 20:30 | 2017-11-08 20:30 | 7.494
2018-11-08 | 21:00 | 2017-11-08 21:00 | 7.494
2018-11-08 | 21:30 | 2017-11-08 21:30 | 7.494
2018-11-08 | 22:00 | 2017-11-08 22:00 | 7.494
2018-11-08 | 22:30 | 2017-11-08 22:30 | 7.469
2018-11-08 | 23:00 | 2017-11-08 23:00 | 7.469
2018-11-08 | 23:30 | 2017-11-08 23:30 | 7.494 | 7.3615 | 7.242 | 7.494 | 0.073153 | 0.252
2018-11-09 | 0:00 | 2017-11-09 | 7.494
2018-11-09 | 0:30 | 2017-11-09 00:30 | 7.494
2018-11-09 | 1:00 | 2017-11-09 01:00 | 7.494
2018-11-09 | 1:30 | 2017-11-09 01:30 | 7.494
2018-11-09 | 2:00 | 2017-11-09 02:00 | 7.519
2018-11-09 | 2:30 | 2017-11-09 02:30 | 7.544
2018-11-09 | 3:00 | 2017-11-09 03:00 | 7.544
2018-11-09 | 3:30 | 2017-11-09 03:30 | 7.569
2018-11-09 | 4:00 | 2017-11-09 04:00 | 7.569
2018-11-09 | 4:30 | 2017-11-09 04:30 | 7.594
2018-11-09 | 5:00 | 2017-11-09 05:00 | 7.619
2018-11-09 | 5:30 | 2017-11-09 05:30 | 7.619
2018-11-09 | 6:00 | 2017-11-09 06:00 | 7.619
2018-11-09 | 6:30 | 2017-11-09 06:30 | 7.619
2018-11-09 | 7:00 | 2017-11-09 07:00 | 7.619
2018-11-09 | 7:30 | 2017-11-09 07:30 | 7.645
2018-11-09 | 8:00 | 2017-11-09 08:00 | 7.67
2018-11-09 | 8:30 | 2017-11-09 08:30 | 7.695
2018-11-09 | 9:00 | 2017-11-09 09:00 | 7.72
2018-11-09 | 9:30 | 2017-11-09 09:30 | 7.745
2018-11-09 | 10:00 | 2017-11-09 10:00 | 7.77
2018-11-09 | 10:30 | 2017-11-09 10:30 | 7.845
2018-11-09 | 11:00 | 2017-11-09 11:00 | 7.945
2018-11-09 | 11:30 | 2017-11-09 11:30 | 8.07
2018-11-09 | 12:00 | 2017-11-09 12:00 | 8.12
2018-11-09 | 12:30 | 2017-11-09 12:30 | 8.17
2018-11-09 | 13:00 | 2017-11-09 13:00 | 8.195
2018-11-09 | 13:30 | 2017-11-09 13:30 | 8.295
2018-11-09 | 14:00 | 2017-11-09 14:00 | 8.394
2018-11-09 | 14:30 | 2017-11-09 14:30 | 8.469
2018-11-09 | 15:00 | 2017-11-09 15:00 | 8.494
2018-11-09 | 15:30 | 2017-11-09 15:30 | 8.543
2018-11-09 | 16:00 | 2017-11-09 16:00 | 8.568
2018-11-09 | 16:30 | 2017-11-09 16:30 | 8.593
2018-11-09 | 17:00 | 2017-11-09 17:00 | 8.618
2018-11-09 | 17:30 | 2017-11-09 17:30 | 8.618
2018-11-09 | 18:00 | 2017-11-09 18:00 | 8.618
2018-11-09 | 18:30 | 2017-11-09 18:30 | 8.568
2018-11-09 | 19:00 | 2017-11-09 19:00 | 8.543
2018-11-09 | 19:30 | 2017-11-09 19:30 | 8.543
2018-11-09 | 20:00 | 2017-11-09 20:00 | 8.568
2018-11-09 | 20:30 | 2017-11-09 20:30 | 8.593
2018-11-09 | 21:00 | 2017-11-09 21:00 | 8.593
2018-11-09 | 21:30 | 2017-11-09 21:30 | 8.568
2018-11-09 | 22:00 | 2017-11-09 22:00 | 8.543
2018-11-09 | 22:30 | 2017-11-09 22:30 | 8.519
2018-11-09 | 23:00 | 2017-11-09 23:00 | 8.494
2018-11-09 | 23:30 | 2017-11-09 23:30 | 8.519 | 8.0679 | 7.494 | 8.618 | 0.4498 | 1.124
2018-11-10 | 0:00 | 2017-11-10 | 8.519
2018-11-10 | 0:30 | 2017-11-10 00:30 | 8.519
2018-11-10 | 1:00 | 2017-11-10 01:00 | 8.543
2018-11-10 | 1:30 | 2017-11-10 01:30 | 8.543
2018-11-10 | 2:00 | 2017-11-10 02:00 | 8.568
2018-11-10 | 2:30 | 2017-11-10 02:30 | 8.568
2018-11-10 | 3:00 | 2017-11-10 03:00 | 8.593
2018-11-10 | 3:30 | 2017-11-10 03:30 | 8.618
2018-11-10 | 4:00 | 2017-11-10 04:00 | 8.618
2018-11-10 | 4:30 | 2017-11-10 04:30 | 8.618
2018-11-10 | 5:00 | 2017-11-10 05:00 | 8.618
2018-11-10 | 5:30 | 2017-11-10 05:30 | 8.618
2018-11-10 | 6:00 | 2017-11-10 06:00 | 8.643
2018-11-10 | 6:30 | 2017-11-10 06:30 | 8.618
2018-11-10 | 7:00 | 2017-11-10 07:00 | 8.618
2018-11-10 | 7:30 | 2017-11-10 07:30 | 8.618
2018-11-10 | 8:00 | 2017-11-10 08:00 | 8.618
2018-11-10 | 8:30 | 2017-11-10 08:30 | 8.593
2018-11-10 | 9:00 | 2017-11-10 09:00 | 8.593
2018-11-10 | 9:30 | 2017-11-10 09:30 | 8.618
2018-11-10 | 10:00 | 2017-11-10 10:00 | 8.618
2018-11-10 | 10:30 | 2017-11-10 10:30 | 8.643
2018-11-10 | 11:00 | 2017-11-10 11:00 | 8.668
2018-11-10 | 11:30 | 2017-11-10 11:30 | 8.693
2018-11-10 | 12:00 | 2017-11-10 12:00 | 8.742
2018-11-10 | 12:30 | 2017-11-10 12:30 | 8.792
2018-11-10 | 13:00 | 2017-11-10 13:00 | 8.866
2018-11-10 | 13:30 | 2017-11-10 13:30 | 8.866
2018-11-10 | 14:00 | 2017-11-10 14:00 | 8.891
2018-11-10 | 14:30 | 2017-11-10 14:30 | 8.941
2018-11-10 | 15:00 | 2017-11-10 15:00 | 8.99
2018-11-10 | 15:30 | 2017-11-10 15:30 | 9.04
2018-11-10 | 16:00 | 2017-11-10 16:00 | 9.04
2018-11-10 | 16:30 | 2017-11-10 16:30 | 9.015
2018-11-10 | 17:00 | 2017-11-10 17:00 | 9.015
2018-11-10 | 17:30 | 2017-11-10 17:30 | 8.99
2018-11-10 | 18:00 | 2017-11-10 18:00 | 8.965
2018-11-10 | 18:30 | 2017-11-10 18:30 | 8.916
2018-11-10 | 19:00 | 2017-11-10 19:00 | 8.866
2018-11-10 | 19:30 | 2017-11-10 19:30 | 8.817
2018-11-10 | 20:00 | 2017-11-10 20:00 | 8.742
2018-11-10 | 20:30 | 2017-11-10 20:30 | 8.693
2018-11-10 | 21:00 | 2017-11-10 21:00 | 8.668
2018-11-10 | 21:30 | 2017-11-10 21:30 | 8.643
2018-11-10 | 22:00 | 2017-11-10 22:00 | 8.618
2018-11-10 | 22:30 | 2017-11-10 22:30 | 8.643
2018-11-10 | 23:00 | 2017-11-10 23:00 | 8.618
2018-11-10 | 23:30 | 2017-11-10 23:30 | 8.643 | 8.7188 | 8.519 | 9.04 | 0.15915 | 0.521
2018-11-11 | 0:00 | 2017-11-11 | 8.618
2018-11-11 | 0:30 | 2017-11-11 00:30 | 8.593
2018-11-11 | 1:00 | 2017-11-11 01:00 | 8.593
2018-11-11 | 1:30 | 2017-11-11 01:30 | 8.618
2018-11-11 | 2:00 | 2017-11-11 02:00 | 8.618
2018-11-11 | 2:30 | 2017-11-11 02:30 | 8.643
2018-11-11 | 3:00 | 2017-11-11 03:00 | 8.643
2018-11-11 | 3:30 | 2017-11-11 03:30 | 8.618
2018-11-11 | 4:00 | 2017-11-11 04:00 | 8.618
2018-11-11 | 4:30 | 2017-11-11 04:30 | 8.618
2018-11-11 | 5:00 | 2017-11-11 05:00 | 8.643
2018-11-11 | 5:30 | 2017-11-11 05:30 | 8.668
2018-11-11 | 6:00 | 2017-11-11 06:00 | 8.693
2018-11-11 | 6:30 | 2017-11-11 06:30 | 8.717
2018-11-11 | 7:00 | 2017-11-11 07:00 | 8.742
2018-11-11 | 7:30 | 2017-11-11 07:30 | 8.767
2018-11-11 | 8:00 | 2017-11-11 08:00 | 8.792
2018-11-11 | 8:30 | 2017-11-11 08:30 | 8.792
2018-11-11 | 9:00 | 2017-11-11 09:00 | 8.817
2018-11-11 | 9:30 | 2017-11-11 09:30 | 8.866
2018-11-11 | 10:00 | 2017-11-11 10:00 | 8.891
2018-11-11 | 10:30 | 2017-11-11 10:30 | 8.941
2018-11-11 | 11:00 | 2017-11-11 11:00 | 9.015
2018-11-11 | 11:30 | 2017-11-11 11:30 | 9.114
2018-11-11 | 12:00 | 2017-11-11 12:00 | 9.213
2018-11-11 | 12:30 | 2017-11-11 12:30 | 9.262
2018-11-11 | 13:00 | 2017-11-11 13:00 | 9.312
2018-11-11 | 13:30 | 2017-11-11 13:30 | 9.336
2018-11-11 | 14:00 | 2017-11-11 14:00 | 9.41
2018-11-11 | 14:30 | 2017-11-11 14:30 | 9.435
2018-11-11 | 15:00 | 2017-11-11 15:00 | 9.46
2018-11-11 | 15:30 | 2017-11-11 15:30 | 9.509
2018-11-11 | 16:00 | 2017-11-11 16:00 | 9.509
2018-11-11 | 16:30 | 2017-11-11 16:30 | 9.509
2018-11-11 | 17:00 | 2017-11-11 17:00 | 9.485
2018-11-11 | 17:30 | 2017-11-11 17:30 | 9.46
2018-11-11 | 18:00 | 2017-11-11 18:00 | 9.46
2018-11-11 | 18:30 | 2017-11-11 18:30 | 9.46
2018-11-11 | 19:00 | 2017-11-11 19:00 | 9.46
2018-11-11 | 19:30 | 2017-11-11 19:30 | 9.46
2018-11-11 | 20:00 | 2017-11-11 20:00 | 9.46
2018-11-11 | 20:30 | 2017-11-11 20:30 | 9.485
2018-11-11 | 21:00 | 2017-11-11 21:00 | 9.485
2018-11-11 | 21:30 | 2017-11-11 21:30 | 9.485
2018-11-11 | 22:00 | 2017-11-11 22:00 | 9.509
2018-11-11 | 22:30 | 2017-11-11 22:30 | 9.509
2018-11-11 | 23:00 | 2017-11-11 23:00 | 9.509
2018-11-11 | 23:30 | 2017-11-11 23:30 | 9.534 | 9.0907 | 8.593 | 9.534 | 0.37783 | 0.941
2018-11-12 | 0:00 | 2017-11-12 | 9.534
2018-11-12 | 0:30 | 2017-11-12 00:30 | 9.534
2018-11-12 | 1:00 | 2017-11-12 01:00 | 9.534
2018-11-12 | 1:30 | 2017-11-12 01:30 | 9.558
2018-11-12 | 2:00 | 2017-11-12 02:00 | 9.558
2018-11-12 | 2:30 | 2017-11-12 02:30 | 9.583
2018-11-12 | 3:00 | 2017-11-12 03:00 | 9.583
2018-11-12 | 3:30 | 2017-11-12 03:30 | 9.583
2018-11-12 | 4:00 | 2017-11-12 04:00 | 9.608
2018-11-12 | 4:30 | 2017-11-12 04:30 | 9.632
2018-11-12 | 5:00 | 2017-11-12 05:00 | 9.657
2018-11-12 | 5:30 | 2017-11-12 05:30 | 9.682
2018-11-12 | 6:00 | 2017-11-12 06:00 | 9.682
2018-11-12 | 6:30 | 2017-11-12 06:30 | 9.682
2018-11-12 | 7:00 | 2017-11-12 07:00 | 9.682
2018-11-12 | 7:30 | 2017-11-12 07:30 | 9.682
2018-11-12 | 8:00 | 2017-11-12 08:00 | 9.706
2018-11-12 | 8:30 | 2017-11-12 08:30 | 9.706
2018-11-12 | 9:00 | 2017-11-12 09:00 | 9.706
2018-11-12 | 9:30 | 2017-11-12 09:30 | 9.731
2018-11-12 | 10:00 | 2017-11-12 10:00 | 9.756
2018-11-12 | 10:30 | 2017-11-12 10:30 | 9.756
2018-11-12 | 11:00 | 2017-11-12 11:00 | 9.78
2018-11-12 | 11:30 | 2017-11-12 11:30 | 9.805
2018-11-12 | 12:00 | 2017-11-12 12:00 | 9.829
2018-11-12 | 12:30 | 2017-11-12 12:30 | 9.854
2018-11-12 | 13:00 | 2017-11-12 13:00 | 9.879
2018-11-12 | 13:30 | 2017-11-12 13:30 | 9.879
2018-11-12 | 14:00 | 2017-11-12 14:00 | 9.903
2018-11-12 | 14:30 | 2017-11-12 14:30 | 9.928
2018-11-12 | 15:00 | 2017-11-12 15:00 | 9.952
2018-11-12 | 15:30 | 2017-11-12 15:30 | 9.952
2018-11-12 | 16:00 | 2017-11-12 16:00 | 9.952
2018-11-12 | 16:30 | 2017-11-12 16:30 | 9.952
2018-11-12 | 17:00 | 2017-11-12 17:00 | 9.952
2018-11-12 | 17:30 | 2017-11-12 17:30 | 9.952
2018-11-12 | 18:00 | 2017-11-12 18:00 | 9.952
2018-11-12 | 18:30 | 2017-11-12 18:30 | 9.928
2018-11-12 | 19:00 | 2017-11-12 19:00 | 9.928
2018-11-12 | 19:30 | 2017-11-12 19:30 | 9.952
2018-11-12 | 20:00 | 2017-11-12 20:00 | 9.952
2018-11-12 | 20:30 | 2017-11-12 20:30 | 9.928
2018-11-12 | 21:00 | 2017-11-12 21:00 | 9.928
2018-11-12 | 21:30 | 2017-11-12 21:30 | 9.952
2018-11-12 | 22:00 | 2017-11-12 22:00 | 9.952
2018-11-12 | 22:30 | 2017-11-12 22:30 | 9.952
2018-11-12 | 23:00 | 2017-11-12 23:00 | 9.952
2018-11-12 | 23:30 | 2017-11-12 23:30 | 9.977 | 9.7929 | 9.534 | 9.977 | 0.15294 | 0.443
2018-11-13 | 0:00 | 2017-11-13 | 9.977
2018-11-13 | 0:30 | 2017-11-13 00:30 | 10.001
2018-11-13 | 1:00 | 2017-11-13 01:00 | 10.026
2018-11-13 | 1:30 | 2017-11-13 01:30 | 10.026
2018-11-13 | 2:00 | 2017-11-13 02:00 | 10.001
2018-11-13 | 2:30 | 2017-11-13 02:30 | 9.977
2018-11-13 | 3:00 | 2017-11-13 03:00 | 9.952
2018-11-13 | 3:30 | 2017-11-13 03:30 | 9.952
2018-11-13 | 4:00 | 2017-11-13 04:00 | 9.952
2018-11-13 | 4:30 | 2017-11-13 04:30 | 9.952
2018-11-13 | 5:00 | 2017-11-13 05:00 | 9.952
2018-11-13 | 5:30 | 2017-11-13 05:30 | 9.928
2018-11-13 | 6:00 | 2017-11-13 06:00 | 9.928
2018-11-13 | 6:30 | 2017-11-13 06:30 | 9.903
2018-11-13 | 7:00 | 2017-11-13 07:00 | 9.879
2018-11-13 | 7:30 | 2017-11-13 07:30 | 9.854
2018-11-13 | 8:00 | 2017-11-13 08:00 | 9.829
2018-11-13 | 8:30 | 2017-11-13 08:30 | 9.805
2018-11-13 | 9:00 | 2017-11-13 09:00 | 9.78
2018-11-13 | 9:30 | 2017-11-13 09:30 | 9.78
2018-11-13 | 10:00 | 2017-11-13 10:00 | 9.805
2018-11-13 | 10:30 | 2017-11-13 10:30 | 9.805
2018-11-13 | 11:00 | 2017-11-13 11:00 | 9.829
2018-11-13 | 11:30 | 2017-11-13 11:30 | 9.805
2018-11-13 | 12:00 | 2017-11-13 12:00 | 9.829
2018-11-13 | 12:30 | 2017-11-13 12:30 | 9.854
2018-11-13 | 13:00 | 2017-11-13 13:00 | 9.879
2018-11-13 | 13:30 | 2017-11-13 13:30 | 9.854
2018-11-13 | 14:00 | 2017-11-13 14:00 | 9.829
2018-11-13 | 14:30 | 2017-11-13 14:30 | 9.805
2018-11-13 | 15:00 | 2017-11-13 15:00 | 9.756
2018-11-13 | 15:30 | 2017-11-13 15:30 | 9.756
2018-11-13 | 16:00 | 2017-11-13 16:00 | 9.756
2018-11-13 | 16:30 | 2017-11-13 16:30 | 9.731
2018-11-13 | 17:00 | 2017-11-13 17:00 | 9.731
2018-11-13 | 17:30 | 2017-11-13 17:30 | 9.706
2018-11-13 | 18:00 | 2017-11-13 18:00 | 9.706
2018-11-13 | 18:30 | 2017-11-13 18:30 | 9.682
2018-11-13 | 19:00 | 2017-11-13 19:00 | 9.657
2018-11-13 | 19:30 | 2017-11-13 19:30 | 9.657
2018-11-13 | 20:00 | 2017-11-13 20:00 | 9.657
2018-11-13 | 20:30 | 2017-11-13 20:30 | 9.632
2018-11-13 | 21:00 | 2017-11-13 21:00 | 9.608
2018-11-13 | 21:30 | 2017-11-13 21:30 | 9.608
2018-11-13 | 22:00 | 2017-11-13 22:00 | 9.608
2018-11-13 | 22:30 | 2017-11-13 22:30 | 9.608
2018-11-13 | 23:00 | 2017-11-13 23:00 | 9.608
2018-11-13 | 23:30 | 2017-11-13 23:30 | 9.608 | 9.8088 | 9.608 | 10.026 | 0.12915 | 0.418
2018-11-14 | 0:00 | 2017-11-14 | 9.608
2018-11-14 | 0:30 | 2017-11-14 00:30 | 9.608
2018-11-14 | 1:00 | 2017-11-14 01:00 | 9.608
2018-11-14 | 1:30 | 2017-11-14 01:30 | 9.583
2018-11-14 | 2:00 | 2017-11-14 02:00 | 9.534
2018-11-14 | 2:30 | 2017-11-14 02:30 | 9.485
2018-11-14 | 3:00 | 2017-11-14 03:00 | 9.485
2018-11-14 | 3:30 | 2017-11-14 03:30 | 9.485
2018-11-14 | 4:00 | 2017-11-14 04:00 | 9.46
2018-11-14 | 4:30 | 2017-11-14 04:30 | 9.46
2018-11-14 | 5:00 | 2017-11-14 05:00 | 9.485
2018-11-14 | 5:30 | 2017-11-14 05:30 | 9.485
2018-11-14 | 6:00 | 2017-11-14 06:00 | 9.509
2018-11-14 | 6:30 | 2017-11-14 06:30 | 9.534
2018-11-14 | 7:00 | 2017-11-14 07:00 | 9.534
2018-11-14 | 7:30 | 2017-11-14 07:30 | 9.558
2018-11-14 | 8:00 | 2017-11-14 08:00 | 9.558
2018-11-14 | 8:30 | 2017-11-14 08:30 | 9.558
2018-11-14 | 9:00 | 2017-11-14 09:00 | 9.583
2018-11-14 | 9:30 | 2017-11-14 09:30 | 9.583
2018-11-14 | 10:00 | 2017-11-14 10:00 | 9.608
2018-11-14 | 10:30 | 2017-11-14 10:30 | 9.632
2018-11-14 | 11:00 | 2017-11-14 11:00 | 9.632
2018-11-14 | 11:30 | 2017-11-14 11:30 | 9.657
2018-11-14 | 12:00 | 2017-11-14 12:00 | 9.682
2018-11-14 | 12:30 | 2017-11-14 12:30 | 9.682
2018-11-14 | 13:00 | 2017-11-14 13:00 | 9.706
2018-11-14 | 13:30 | 2017-11-14 13:30 | 9.706
2018-11-14 | 14:00 | 2017-11-14 14:00 | 9.731
2018-11-14 | 14:30 | 2017-11-14 14:30 | 9.731
2018-11-14 | 15:00 | 2017-11-14 15:00 | 9.731
2018-11-14 | 15:30 | 2017-11-14 15:30 | 9.706
2018-11-14 | 16:00 | 2017-11-14 16:00 | 9.706
2018-11-14 | 16:30 | 2017-11-14 16:30 | 9.706
2018-11-14 | 17:00 | 2017-11-14 17:00 | 9.682
2018-11-14 | 17:30 | 2017-11-14 17:30 | 9.657
2018-11-14 | 18:00 | 2017-11-14 18:00 | 9.657
2018-11-14 | 18:30 | 2017-11-14 18:30 | 9.608
2018-11-14 | 19:00 | 2017-11-14 19:00 | 9.608
2018-11-14 | 19:30 | 2017-11-14 19:30 | 9.583
2018-11-14 | 20:00 | 2017-11-14 20:00 | 9.558
2018-11-14 | 20:30 | 2017-11-14 20:30 | 9.534
2018-11-14 | 21:00 | 2017-11-14 21:00 | 9.534
2018-11-14 | 21:30 | 2017-11-14 21:30 | 9.509
2018-11-14 | 22:00 | 2017-11-14 22:00 | 9.509
2018-11-14 | 22:30 | 2017-11-14 22:30 | 9.485
2018-11-14 | 23:00 | 2017-11-14 23:00 | 9.485
2018-11-14 | 23:30 | 2017-11-14 23:30 | 9.485 | 9.5878 | 9.46 | 9.731 | 0.084131 | 0.271
2018-11-15 | 0:00 | 2017-11-15 | 9.485
2018-11-15 | 0:30 | 2017-11-15 00:30 | 9.485
2018-11-15 | 1:00 | 2017-11-15 01:00 | 9.46
2018-11-15 | 1:30 | 2017-11-15 01:30 | 9.46
2018-11-15 | 2:00 | 2017-11-15 02:00 | 9.41
2018-11-15 | 2:30 | 2017-11-15 02:30 | 9.41
2018-11-15 | 3:00 | 2017-11-15 03:00 | 9.41
2018-11-15 | 3:30 | 2017-11-15 03:30 | 9.435
2018-11-15 | 4:00 | 2017-11-15 04:00 | 9.46
2018-11-15 | 4:30 | 2017-11-15 04:30 | 9.485
2018-11-15 | 5:00 | 2017-11-15 05:00 | 9.534
2018-11-15 | 5:30 | 2017-11-15 05:30 | 9.558
2018-11-15 | 6:00 | 2017-11-15 06:00 | 9.608
2018-11-15 | 6:30 | 2017-11-15 06:30 | 9.657
2018-11-15 | 7:00 | 2017-11-15 07:00 | 9.706
2018-11-15 | 7:30 | 2017-11-15 07:30 | 9.706
2018-11-15 | 8:00 | 2017-11-15 08:00 | 9.682
2018-11-15 | 8:30 | 2017-11-15 08:30 | 9.682
2018-11-15 | 9:00 | 2017-11-15 09:00 | 9.682
2018-11-15 | 9:30 | 2017-11-15 09:30 | 9.657
2018-11-15 | 10:00 | 2017-11-15 10:00 | 9.682
2018-11-15 | 10:30 | 2017-11-15 10:30 | 9.682
2018-11-15 | 11:00 | 2017-11-15 11:00 | 9.706
2018-11-15 | 11:30 | 2017-11-15 11:30 | 9.756
2018-11-15 | 12:00 | 2017-11-15 12:00 | 9.78
2018-11-15 | 12:30 | 2017-11-15 12:30 | 9.805
2018-11-15 | 13:00 | 2017-11-15 13:00 | 9.805
2018-11-15 | 13:30 | 2017-11-15 13:30 | 9.805
2018-11-15 | 14:00 | 2017-11-15 14:00 | 9.805
2018-11-15 | 14:30 | 2017-11-15 14:30 | 9.805
2018-11-15 | 15:00 | 2017-11-15 15:00 | 9.829
2018-11-15 | 15:30 | 2017-11-15 15:30 | 9.854
2018-11-15 | 16:00 | 2017-11-15 16:00 | 9.829
2018-11-15 | 16:30 | 2017-11-15 16:30 | 9.805
2018-11-15 | 17:00 | 2017-11-15 17:00 | 9.805
2018-11-15 | 17:30 | 2017-11-15 17:30 | 9.756
2018-11-15 | 18:00 | 2017-11-15 18:00 | 9.731
2018-11-15 | 18:30 | 2017-11-15 18:30 | 9.682
2018-11-15 | 19:00 | 2017-11-15 19:00 | 9.657
2018-11-15 | 19:30 | 2017-11-15 19:30 | 9.583
2018-11-15 | 20:00 | 2017-11-15 20:00 | 9.558
2018-11-15 | 20:30 | 2017-11-15 20:30 | 9.509
2018-11-15 | 21:00 | 2017-11-15 21:00 | 9.46
2018-11-15 | 21:30 | 2017-11-15 21:30 | 9.435
2018-11-15 | 22:00 | 2017-11-15 22:00 | 9.41
2018-11-15 | 22:30 | 2017-11-15 22:30 | 9.361
2018-11-15 | 23:00 | 2017-11-15 23:00 | 9.336
2018-11-15 | 23:30 | 2017-11-15 23:30 | 9.287 | 9.6144 | 9.287 | 9.854 | 0.15938 | 0.567
2018-11-16 | 0:00 | 2017-11-16 | 9.262
2018-11-16 | 0:30 | 2017-11-16 00:30 | 9.262
2018-11-16 | 1:00 | 2017-11-16 01:00 | 9.262
2018-11-16 | 1:30 | 2017-11-16 01:30 | 9.188
2018-11-16 | 2:00 | 2017-11-16 02:00 | 9.213
2018-11-16 | 2:30 | 2017-11-16 02:30 | 9.188
2018-11-16 | 3:00 | 2017-11-16 03:00 | 9.188
2018-11-16 | 3:30 | 2017-11-16 03:30 | 9.188
2018-11-16 | 4:00 | 2017-11-16 04:00 | 9.188
2018-11-16 | 4:30 | 2017-11-16 04:30 | 9.163
2018-11-16 | 5:00 | 2017-11-16 05:00 | 9.139
2018-11-16 | 5:30 | 2017-11-16 05:30 | 9.139
2018-11-16 | 6:00 | 2017-11-16 06:00 | 9.114
2018-11-16 | 6:30 | 2017-11-16 06:30 | 9.114
2018-11-16 | 7:00 | 2017-11-16 07:00 | 9.139
2018-11-16 | 7:30 | 2017-11-16 07:30 | 9.114
2018-11-16 | 8:00 | 2017-11-16 08:00 | 9.114
2018-11-16 | 8:30 | 2017-11-16 08:30 | 9.089
2018-11-16 | 9:00 | 2017-11-16 09:00 | 9.089
2018-11-16 | 9:30 | 2017-11-16 09:30 | 9.064
2018-11-16 | 10:00 | 2017-11-16 10:00 | 8.99
2018-11-16 | 10:30 | 2017-11-16 10:30 | 8.965
2018-11-16 | 11:00 | 2017-11-16 11:00 | 8.916
2018-11-16 | 11:30 | 2017-11-16 11:30 | 8.916
2018-11-16 | 12:00 | 2017-11-16 12:00 | 8.916
2018-11-16 | 12:30 | 2017-11-16 12:30 | 8.916
2018-11-16 | 13:00 | 2017-11-16 13:00 | 8.941
2018-11-16 | 13:30 | 2017-11-16 13:30 | 8.99
2018-11-16 | 14:00 | 2017-11-16 14:00 | 9.015
2018-11-16 | 14:30 | 2017-11-16 14:30 | 9.015
2018-11-16 | 15:00 | 2017-11-16 15:00 | 8.965
2018-11-16 | 15:30 | 2017-11-16 15:30 | 8.866
2018-11-16 | 16:00 | 2017-11-16 16:00 | 8.891
2018-11-16 | 16:30 | 2017-11-16 16:30 | 8.817
2018-11-16 | 17:00 | 2017-11-16 17:00 | 8.866
2018-11-16 | 17:30 | 2017-11-16 17:30 | 8.891
2018-11-16 | 18:00 | 2017-11-16 18:00 | 8.916
2018-11-16 | 18:30 | 2017-11-16 18:30 | 8.916
2018-11-16 | 19:00 | 2017-11-16 19:00 | 8.941
2018-11-16 | 19:30 | 2017-11-16 19:30 | 8.643
2018-11-16 | 20:00 | 2017-11-16 20:00 | 8.593
2018-11-16 | 20:30 | 2017-11-16 20:30 | 8.643
2018-11-16 | 21:00 | 2017-11-16 21:00 | 8.693
2018-11-16 | 21:30 | 2017-11-16 21:30 | 8.717
2018-11-16 | 22:00 | 2017-11-16 22:00 | 8.767
2018-11-16 | 22:30 | 2017-11-16 22:30 | 8.767
2018-11-16 | 23:00 | 2017-11-16 23:00 | 8.792
2018-11-16 | 23:30 | 2017-11-16 23:30 | 8.817 | 8.9854 | 8.593 | 9.262 | 0.17865 | 0.669
2018-11-17 | 0:00 | 2017-11-17 | 8.717
2018-11-17 | 0:30 | 2017-11-17 00:30 | 8.767
2018-11-17 | 1:00 | 2017-11-17 01:00 | 8.792
2018-11-17 | 1:30 | 2017-11-17 01:30 | 8.817
2018-11-17 | 2:00 | 2017-11-17 02:00 | 8.817
2018-11-17 | 2:30 | 2017-11-17 02:30 | 8.841
2018-11-17 | 3:00 | 2017-11-17 03:00 | 8.841
2018-11-17 | 3:30 | 2017-11-17 03:30 | 8.866
2018-11-17 | 4:00 | 2017-11-17 04:00 | 8.792
2018-11-17 | 4:30 | 2017-11-17 04:30 | 8.767
2018-11-17 | 5:00 | 2017-11-17 05:00 | 8.767
2018-11-17 | 5:30 | 2017-11-17 05:30 | 8.767
2018-11-17 | 6:00 | 2017-11-17 06:00 | 8.742
2018-11-17 | 6:30 | 2017-11-17 06:30 | 8.742
2018-11-17 | 7:00 | 2017-11-17 07:00 | 8.717
2018-11-17 | 7:30 | 2017-11-17 07:30 | 8.693
2018-11-17 | 8:00 | 2017-11-17 08:00 | 8.643
2018-11-17 | 8:30 | 2017-11-17 08:30 | 8.643
2018-11-17 | 9:00 | 2017-11-17 09:00 | 8.668
2018-11-17 | 9:30 | 2017-11-17 09:30 | 8.693
2018-11-17 | 10:00 | 2017-11-17 10:00 | 8.717
2018-11-17 | 10:30 | 2017-11-17 10:30 | 8.742
2018-11-17 | 11:00 | 2017-11-17 11:00 | 8.817
2018-11-17 | 11:30 | 2017-11-17 11:30 | 8.866
2018-11-17 | 12:00 | 2017-11-17 12:00 | 8.891
2018-11-17 | 12:30 | 2017-11-17 12:30 | 8.965
2018-11-17 | 13:00 | 2017-11-17 13:00 | 9.015
2018-11-17 | 13:30 | 2017-11-17 13:30 | 9.064
2018-11-17 | 14:00 | 2017-11-17 14:00 | 9.064
2018-11-17 | 14:30 | 2017-11-17 14:30 | 9.089
2018-11-17 | 15:00 | 2017-11-17 15:00 | 9.114
2018-11-17 | 15:30 | 2017-11-17 15:30 | 9.139
2018-11-17 | 16:00 | 2017-11-17 16:00 | 9.188
2018-11-17 | 16:30 | 2017-11-17 16:30 | 9.188
2018-11-17 | 17:00 | 2017-11-17 17:00 | 9.188
2018-11-17 | 17:30 | 2017-11-17 17:30 | 9.188
2018-11-17 | 18:00 | 2017-11-17 18:00 | 9.163
2018-11-17 | 18:30 | 2017-11-17 18:30 | 9.114
2018-11-17 | 19:00 | 2017-11-17 19:00 | 9.089
2018-11-17 | 19:30 | 2017-11-17 19:30 | 9.064
2018-11-17 | 20:00 | 2017-11-17 20:00 | 9.04
2018-11-17 | 20:30 | 2017-11-17 20:30 | 9.015
2018-11-17 | 21:00 | 2017-11-17 21:00 | 9.015
2018-11-17 | 21:30 | 2017-11-17 21:30 | 9.04
2018-11-17 | 22:00 | 2017-11-17 22:00 | 9.015
2018-11-17 | 22:30 | 2017-11-17 22:30 | 9.015
2018-11-17 | 23:00 | 2017-11-17 23:00 | 9.015
2018-11-17 | 23:30 | 2017-11-17 23:30 | 9.015 | 8.9151 | 8.643 | 9.188 | 0.17246 | 0.545
2018-11-18 | 0:00 | 2017-11-18 | 9.04
2018-11-18 | 0:30 | 2017-11-18 00:30 | 9.04
2018-11-18 | 1:00 | 2017-11-18 01:00 | 9.064
2018-11-18 | 1:30 | 2017-11-18 01:30 | 9.064
2018-11-18 | 2:00 | 2017-11-18 02:00 | 9.064
2018-11-18 | 2:30 | 2017-11-18 02:30 | 9.064
2018-11-18 | 3:00 | 2017-11-18 03:00 | 9.064
2018-11-18 | 3:30 | 2017-11-18 03:30 | 9.064
2018-11-18 | 4:00 | 2017-11-18 04:00 | 9.064
2018-11-18 | 4:30 | 2017-11-18 04:30 | 9.089
2018-11-18 | 5:00 | 2017-11-18 05:00 | 9.089
2018-11-18 | 5:30 | 2017-11-18 05:30 | 9.089
2018-11-18 | 6:00 | 2017-11-18 06:00 | 9.089
2018-11-18 | 6:30 | 2017-11-18 06:30 | 9.089
2018-11-18 | 7:00 | 2017-11-18 07:00 | 9.089
2018-11-18 | 7:30 | 2017-11-18 07:30 | 9.089
2018-11-18 | 8:00 | 2017-11-18 08:00 | 9.064
2018-11-18 | 8:30 | 2017-11-18 08:30 | 9.064
2018-11-18 | 9:00 | 2017-11-18 09:00 | 9.04
2018-11-18 | 9:30 | 2017-11-18 09:30 | 9.04
2018-11-18 | 10:00 | 2017-11-18 10:00 | 9.015
2018-11-18 | 10:30 | 2017-11-18 10:30 | 9.015
2018-11-18 | 11:00 | 2017-11-18 11:00 | 8.99
2018-11-18 | 11:30 | 2017-11-18 11:30 | 9.015
2018-11-18 | 12:00 | 2017-11-18 12:00 | 9.015
2018-11-18 | 12:30 | 2017-11-18 12:30 | 9.064
2018-11-18 | 13:00 | 2017-11-18 13:00 | 9.064
2018-11-18 | 13:30 | 2017-11-18 13:30 | 9.114
2018-11-18 | 14:00 | 2017-11-18 14:00 | 9.139
2018-11-18 | 14:30 | 2017-11-18 14:30 | 9.163
2018-11-18 | 15:00 | 2017-11-18 15:00 | 9.188
2018-11-18 | 15:30 | 2017-11-18 15:30 | 9.188
2018-11-18 | 16:00 | 2017-11-18 16:00 | 9.213
2018-11-18 | 16:30 | 2017-11-18 16:30 | 9.213
2018-11-18 | 17:00 | 2017-11-18 17:00 | 9.213
2018-11-18 | 17:30 | 2017-11-18 17:30 | 9.188
2018-11-18 | 18:00 | 2017-11-18 18:00 | 9.139
2018-11-18 | 18:30 | 2017-11-18 18:30 | 9.089
2018-11-18 | 19:00 | 2017-11-18 19:00 | 9.04
2018-11-18 | 19:30 | 2017-11-18 19:30 | 8.965
2018-11-18 | 20:00 | 2017-11-18 20:00 | 8.941
2018-11-18 | 20:30 | 2017-11-18 20:30 | 8.891
2018-11-18 | 21:00 | 2017-11-18 21:00 | 8.866
2018-11-18 | 21:30 | 2017-11-18 21:30 | 8.866
2018-11-18 | 22:00 | 2017-11-18 22:00 | 8.841
2018-11-18 | 22:30 | 2017-11-18 22:30 | 8.841
2018-11-18 | 23:00 | 2017-11-18 23:00 | 8.817
2018-11-18 | 23:30 | 2017-11-18 23:30 | 8.792 | 9.0467 | 8.792 | 9.213 | 0.10444 | 0.421
2018-11-19 | 0:00 | 2017-11-19 | 8.767
2018-11-19 | 0:30 | 2017-11-19 00:30 | 8.742
2018-11-19 | 1:00 | 2017-11-19 01:00 | 8.717
2018-11-19 | 1:30 | 2017-11-19 01:30 | 8.693
2018-11-19 | 2:00 | 2017-11-19 02:00 | 8.693
2018-11-19 | 2:30 | 2017-11-19 02:30 | 8.717
2018-11-19 | 3:00 | 2017-11-19 03:00 | 8.717
2018-11-19 | 3:30 | 2017-11-19 03:30 | 8.742
2018-11-19 | 4:00 | 2017-11-19 04:00 | 8.742
2018-11-19 | 4:30 | 2017-11-19 04:30 | 8.767
2018-11-19 | 5:00 | 2017-11-19 05:00 | 8.767
2018-11-19 | 5:30 | 2017-11-19 05:30 | 8.767
2018-11-19 | 6:00 | 2017-11-19 06:00 | 8.767
2018-11-19 | 6:30 | 2017-11-19 06:30 | 8.767
2018-11-19 | 7:00 | 2017-11-19 07:00 | 8.767
2018-11-19 | 7:30 | 2017-11-19 07:30 | 8.767
2018-11-19 | 8:00 | 2017-11-19 08:00 | 8.767
2018-11-19 | 8:30 | 2017-11-19 08:30 | 8.742
2018-11-19 | 9:00 | 2017-11-19 09:00 | 8.717
2018-11-19 | 9:30 | 2017-11-19 09:30 | 8.717
2018-11-19 | 10:00 | 2017-11-19 10:00 | 8.742
2018-11-19 | 10:30 | 2017-11-19 10:30 | 8.767
2018-11-19 | 11:00 | 2017-11-19 11:00 | 8.817
2018-11-19 | 11:30 | 2017-11-19 11:30 | 8.841
2018-11-19 | 12:00 | 2017-11-19 12:00 | 8.916
2018-11-19 | 12:30 | 2017-11-19 12:30 | 8.99
2018-11-19 | 13:00 | 2017-11-19 13:00 | 9.015
2018-11-19 | 13:30 | 2017-11-19 13:30 | 8.99
2018-11-19 | 14:00 | 2017-11-19 14:00 | 9.015
2018-11-19 | 14:30 | 2017-11-19 14:30 | 8.99
2018-11-19 | 15:00 | 2017-11-19 15:00 | 9.015
2018-11-19 | 15:30 | 2017-11-19 15:30 | 9.015
2018-11-19 | 16:00 | 2017-11-19 16:00 | 9.04
2018-11-19 | 16:30 | 2017-11-19 16:30 | 9.04
2018-11-19 | 17:00 | 2017-11-19 17:00 | 9.04
2018-11-19 | 17:30 | 2017-11-19 17:30 | 9.04
2018-11-19 | 18:00 | 2017-11-19 18:00 | 9.064
2018-11-19 | 18:30 | 2017-11-19 18:30 | 9.064
2018-11-19 | 19:00 | 2017-11-19 19:00 | 9.089
2018-11-19 | 19:30 | 2017-11-19 19:30 | 9.114
2018-11-19 | 20:00 | 2017-11-19 20:00 | 9.163
2018-11-19 | 20:30 | 2017-11-19 20:30 | 9.188
2018-11-19 | 21:00 | 2017-11-19 21:00 | 9.188
2018-11-19 | 21:30 | 2017-11-19 21:30 | 9.163
2018-11-19 | 22:00 | 2017-11-19 22:00 | 9.139
2018-11-19 | 22:30 | 2017-11-19 22:30 | 9.188
2018-11-19 | 23:00 | 2017-11-19 23:00 | 9.213
2018-11-19 | 23:30 | 2017-11-19 23:30 | 9.238 | 8.9151 | 8.693 | 9.238 | 0.17876 | 0.545
2018-11-20 | 0:00 | 2017-11-20 | 9.262
2018-11-20 | 0:30 | 2017-11-20 00:30 | 9.312
2018-11-20 | 1:00 | 2017-11-20 01:00 | 9.336
2018-11-20 | 1:30 | 2017-11-20 01:30 | 9.386
2018-11-20 | 2:00 | 2017-11-20 02:00 | 9.435
2018-11-20 | 2:30 | 2017-11-20 02:30 | 9.485
2018-11-20 | 3:00 | 2017-11-20 03:00 | 9.509
2018-11-20 | 3:30 | 2017-11-20 03:30 | 9.558
2018-11-20 | 4:00 | 2017-11-20 04:00 | 9.583
2018-11-20 | 4:30 | 2017-11-20 04:30 | 9.608
2018-11-20 | 5:00 | 2017-11-20 05:00 | 9.632
2018-11-20 | 5:30 | 2017-11-20 05:30 | 9.657
2018-11-20 | 6:00 | 2017-11-20 06:00 | 9.682
2018-11-20 | 6:30 | 2017-11-20 06:30 | 9.731
2018-11-20 | 7:00 | 2017-11-20 07:00 | 9.731
2018-11-20 | 7:30 | 2017-11-20 07:30 | 9.731
2018-11-20 | 8:00 | 2017-11-20 08:00 | 9.706
2018-11-20 | 8:30 | 2017-11-20 08:30 | 9.682
2018-11-20 | 9:00 | 2017-11-20 09:00 | 9.657
2018-11-20 | 9:30 | 2017-11-20 09:30 | 9.657
2018-11-20 | 10:00 | 2017-11-20 10:00 | 9.657
2018-11-20 | 10:30 | 2017-11-20 10:30 | 9.657
2018-11-20 | 11:00 | 2017-11-20 11:00 | 9.682
2018-11-20 | 11:30 | 2017-11-20 11:30 | 9.706
2018-11-20 | 12:00 | 2017-11-20 12:00 | 9.706
2018-11-20 | 12:30 | 2017-11-20 12:30 | 9.731
2018-11-20 | 13:00 | 2017-11-20 13:00 | 9.756
2018-11-20 | 13:30 | 2017-11-20 13:30 | 9.756
2018-11-20 | 14:00 | 2017-11-20 14:00 | 9.756
2018-11-20 | 14:30 | 2017-11-20 14:30 | 9.78
2018-11-20 | 15:00 | 2017-11-20 15:00 | 9.756
2018-11-20 | 15:30 | 2017-11-20 15:30 | 9.706
2018-11-20 | 16:00 | 2017-11-20 16:00 | 9.682
2018-11-20 | 16:30 | 2017-11-20 16:30 | 9.657
2018-11-20 | 17:00 | 2017-11-20 17:00 | 9.632
2018-11-20 | 17:30 | 2017-11-20 17:30 | 9.608
2018-11-20 | 18:00 | 2017-11-20 18:00 | 9.558
2018-11-20 | 18:30 | 2017-11-20 18:30 | 9.509
2018-11-20 | 19:00 | 2017-11-20 19:00 | 9.46
2018-11-20 | 19:30 | 2017-11-20 19:30 | 9.41
2018-11-20 | 20:00 | 2017-11-20 20:00 | 9.361
2018-11-20 | 20:30 | 2017-11-20 20:30 | 9.336
2018-11-20 | 21:00 | 2017-11-20 21:00 | 9.312
2018-11-20 | 21:30 | 2017-11-20 21:30 | 9.312
2018-11-20 | 22:00 | 2017-11-20 22:00 | 9.287
2018-11-20 | 22:30 | 2017-11-20 22:30 | 9.312
2018-11-20 | 23:00 | 2017-11-20 23:00 | 9.312
2018-11-20 | 23:30 | 2017-11-20 23:30 | 9.312 | 9.5635 | 9.262 | 9.78 | 0.1661 | 0.518
2018-11-21 | 0:00 | 2017-11-21 | 9.312
2018-11-21 | 0:30 | 2017-11-21 00:30 | 9.312
2018-11-21 | 1:00 | 2017-11-21 01:00 | 9.336
2018-11-21 | 1:30 | 2017-11-21 01:30 | 9.336
2018-11-21 | 2:00 | 2017-11-21 02:00 | 9.361
2018-11-21 | 2:30 | 2017-11-21 02:30 | 9.386
2018-11-21 | 3:00 | 2017-11-21 03:00 | 9.41
2018-11-21 | 3:30 | 2017-11-21 03:30 | 9.41
2018-11-21 | 4:00 | 2017-11-21 04:00 | 9.435
2018-11-21 | 4:30 | 2017-11-21 04:30 | 9.435
2018-11-21 | 5:00 | 2017-11-21 05:00 | 9.46
2018-11-21 | 5:30 | 2017-11-21 05:30 | 9.485
2018-11-21 | 6:00 | 2017-11-21 06:00 | 9.509
2018-11-21 | 6:30 | 2017-11-21 06:30 | 9.558
2018-11-21 | 7:00 | 2017-11-21 07:00 | 9.583
2018-11-21 | 7:30 | 2017-11-21 07:30 | 9.632
2018-11-21 | 8:00 | 2017-11-21 08:00 | 9.682
2018-11-21 | 8:30 | 2017-11-21 08:30 | 9.756
2018-11-21 | 9:00 | 2017-11-21 09:00 | 9.805
2018-11-21 | 9:30 | 2017-11-21 09:30 | 9.854
2018-11-21 | 10:00 | 2017-11-21 10:00 | 9.903
2018-11-21 | 10:30 | 2017-11-21 10:30 | 9.952
2018-11-21 | 11:00 | 2017-11-21 11:00 | 10.001
2018-11-21 | 11:30 | 2017-11-21 11:30 | 10.051
2018-11-21 | 12:00 | 2017-11-21 12:00 | 10.075
2018-11-21 | 12:30 | 2017-11-21 12:30 | 10.124
2018-11-21 | 13:00 | 2017-11-21 13:00 | 10.149
2018-11-21 | 13:30 | 2017-11-21 13:30 | 10.173
2018-11-21 | 14:00 | 2017-11-21 14:00 | 10.222
2018-11-21 | 14:30 | 2017-11-21 14:30 | 10.32
2018-11-21 | 15:00 | 2017-11-21 15:00 | 10.394
2018-11-21 | 15:30 | 2017-11-21 15:30 | 10.394
2018-11-21 | 16:00 | 2017-11-21 16:00 | 10.394
2018-11-21 | 16:30 | 2017-11-21 16:30 | 10.394
2018-11-21 | 17:00 | 2017-11-21 17:00 | 10.394
2018-11-21 | 17:30 | 2017-11-21 17:30 | 10.467
2018-11-21 | 18:00 | 2017-11-21 18:00 | 10.492
2018-11-21 | 18:30 | 2017-11-21 18:30 | 10.541
2018-11-21 | 19:00 | 2017-11-21 19:00 | 10.565
2018-11-21 | 19:30 | 2017-11-21 19:30 | 10.565
2018-11-21 | 20:00 | 2017-11-21 20:00 | 10.59
2018-11-21 | 20:30 | 2017-11-21 20:30 | 10.59
2018-11-21 | 21:00 | 2017-11-21 21:00 | 10.59
2018-11-21 | 21:30 | 2017-11-21 21:30 | 10.565
2018-11-21 | 22:00 | 2017-11-21 22:00 | 10.541
2018-11-21 | 22:30 | 2017-11-21 22:30 | 10.541
2018-11-21 | 23:00 | 2017-11-21 23:00 | 10.516
2018-11-21 | 23:30 | 2017-11-21 23:30 | 10.516 | 10.0016 | 9.312 | 10.59 | 0.46947 | 1.278
2018-11-22 | 0:00 | 2017-11-22 | 10.565
2018-11-22 | 0:30 | 2017-11-22 00:30 | 10.614
2018-11-22 | 1:00 | 2017-11-22 01:00 | 10.638
2018-11-22 | 1:30 | 2017-11-22 01:30 | 10.638
2018-11-22 | 2:00 | 2017-11-22 02:00 | 10.614
2018-11-22 | 2:30 | 2017-11-22 02:30 | 10.638
2018-11-22 | 3:00 | 2017-11-22 03:00 | 10.638
2018-11-22 | 3:30 | 2017-11-22 03:30 | 10.687
2018-11-22 | 4:00 | 2017-11-22 04:00 | 10.712
2018-11-22 | 4:30 | 2017-11-22 04:30 | 10.736
2018-11-22 | 5:00 | 2017-11-22 05:00 | 10.736
2018-11-22 | 5:30 | 2017-11-22 05:30 | 10.761
2018-11-22 | 6:00 | 2017-11-22 06:00 | 10.761
2018-11-22 | 6:30 | 2017-11-22 06:30 | 10.785
2018-11-22 | 7:00 | 2017-11-22 07:00 | 10.785
2018-11-22 | 7:30 | 2017-11-22 07:30 | 10.81
2018-11-22 | 8:00 | 2017-11-22 08:00 | 10.81
2018-11-22 | 8:30 | 2017-11-22 08:30 | 10.834
2018-11-22 | 9:00 | 2017-11-22 09:00 | 10.858
2018-11-22 | 9:30 | 2017-11-22 09:30 | 10.883
2018-11-22 | 10:00 | 2017-11-22 10:00 | 10.956
2018-11-22 | 10:30 | 2017-11-22 10:30 | 10.98
2018-11-22 | 11:00 | 2017-11-22 11:00 | 10.98
2018-11-22 | 11:30 | 2017-11-22 11:30 | 10.98
2018-11-22 | 12:00 | 2017-11-22 12:00 | 11.029
2018-11-22 | 12:30 | 2017-11-22 12:30 | 11.053
2018-11-22 | 13:00 | 2017-11-22 13:00 | 11.078
2018-11-22 | 13:30 | 2017-11-22 13:30 | 11.078
2018-11-22 | 14:00 | 2017-11-22 14:00 | 11.078
2018-11-22 | 14:30 | 2017-11-22 14:30 | 11.078
2018-11-22 | 15:00 | 2017-11-22 15:00 | 11.078
2018-11-22 | 15:30 | 2017-11-22 15:30 | 11.078
2018-11-22 | 16:00 | 2017-11-22 16:00 | 11.078
2018-11-22 | 16:30 | 2017-11-22 16:30 | 11.078
2018-11-22 | 17:00 | 2017-11-22 17:00 | 11.102
2018-11-22 | 17:30 | 2017-11-22 17:30 | 11.102
2018-11-22 | 18:00 | 2017-11-22 18:00 | 11.127
2018-11-22 | 18:30 | 2017-11-22 18:30 | 11.127
2018-11-22 | 19:00 | 2017-11-22 19:00 | 11.127
2018-11-22 | 19:30 | 2017-11-22 19:30 | 11.151
2018-11-22 | 20:00 | 2017-11-22 20:00 | 11.151
2018-11-22 | 20:30 | 2017-11-22 20:30 | 11.151
2018-11-22 | 21:00 | 2017-11-22 21:00 | 11.151
2018-11-22 | 21:30 | 2017-11-22 21:30 | 11.151
2018-11-22 | 22:00 | 2017-11-22 22:00 | 11.175
2018-11-22 | 22:30 | 2017-11-22 22:30 | 11.175
2018-11-22 | 23:00 | 2017-11-22 23:00 | 11.151
2018-11-22 | 23:30 | 2017-11-22 23:30 | 11.127 | 10.939 | 10.565 | 11.175 | 0.19745 | 0.61
2018-11-23 | 0:00 | 2017-11-23 | 11.078
2018-11-23 | 0:30 | 2017-11-23 00:30 | 11.029
2018-11-23 | 1:00 | 2017-11-23 01:00 | 11.005
2018-11-23 | 1:30 | 2017-11-23 01:30 | 10.98
2018-11-23 | 2:00 | 2017-11-23 02:00 | 10.956
2018-11-23 | 2:30 | 2017-11-23 02:30 | 10.932
2018-11-23 | 3:00 | 2017-11-23 03:00 | 10.907
2018-11-23 | 3:30 | 2017-11-23 03:30 | 10.883
2018-11-23 | 4:00 | 2017-11-23 04:00 | 10.858
2018-11-23 | 4:30 | 2017-11-23 04:30 | 10.834
2018-11-23 | 5:00 | 2017-11-23 05:00 | 10.834
2018-11-23 | 5:30 | 2017-11-23 05:30 | 10.81
2018-11-23 | 6:00 | 2017-11-23 06:00 | 10.81
2018-11-23 | 6:30 | 2017-11-23 06:30 | 10.81
2018-11-23 | 7:00 | 2017-11-23 07:00 | 10.785
2018-11-23 | 7:30 | 2017-11-23 07:30 | 10.785
2018-11-23 | 8:00 | 2017-11-23 08:00 | 10.81
2018-11-23 | 8:30 | 2017-11-23 08:30 | 10.81
2018-11-23 | 9:00 | 2017-11-23 09:00 | 10.81
2018-11-23 | 9:30 | 2017-11-23 09:30 | 10.785
2018-11-23 | 10:00 | 2017-11-23 10:00 | 10.785
2018-11-23 | 10:30 | 2017-11-23 10:30 | 10.761
2018-11-23 | 11:00 | 2017-11-23 11:00 | 10.761
2018-11-23 | 11:30 | 2017-11-23 11:30 | 10.761
2018-11-23 | 12:00 | 2017-11-23 12:00 | 10.761
2018-11-23 | 12:30 | 2017-11-23 12:30 | 10.736
2018-11-23 | 13:00 | 2017-11-23 13:00 | 10.712
2018-11-23 | 13:30 | 2017-11-23 13:30 | 10.736
2018-11-23 | 14:00 | 2017-11-23 14:00 | 10.736
2018-11-23 | 14:30 | 2017-11-23 14:30 | 10.761
2018-11-23 | 15:00 | 2017-11-23 15:00 | 10.736
2018-11-23 | 15:30 | 2017-11-23 15:30 | 10.761
2018-11-23 | 16:00 | 2017-11-23 16:00 | 10.736
2018-11-23 | 16:30 | 2017-11-23 16:30 | 10.687
2018-11-23 | 17:00 | 2017-11-23 17:00 | 10.687
2018-11-23 | 17:30 | 2017-11-23 17:30 | 10.638
2018-11-23 | 18:00 | 2017-11-23 18:00 | 10.59
2018-11-23 | 18:30 | 2017-11-23 18:30 | 10.565
2018-11-23 | 19:00 | 2017-11-23 19:00 | 10.516
2018-11-23 | 19:30 | 2017-11-23 19:30 | 10.492
2018-11-23 | 20:00 | 2017-11-23 20:00 | 10.467
2018-11-23 | 20:30 | 2017-11-23 20:30 | 10.443
2018-11-23 | 21:00 | 2017-11-23 21:00 | 10.418
2018-11-23 | 21:30 | 2017-11-23 21:30 | 10.394
2018-11-23 | 22:00 | 2017-11-23 22:00 | 10.369
2018-11-23 | 22:30 | 2017-11-23 22:30 | 10.345
2018-11-23 | 23:00 | 2017-11-23 23:00 | 10.296
2018-11-23 | 23:30 | 2017-11-23 23:30 | 10.247 | 10.7168 | 10.247 | 11.078 | 0.19598 | 0.831
2018-11-24 | 0:00 | 2017-11-24 | 10.198
2018-11-24 | 0:30 | 2017-11-24 00:30 | 10.198
2018-11-24 | 1:00 | 2017-11-24 01:00 | 10.173
2018-11-24 | 1:30 | 2017-11-24 01:30 | 10.124
2018-11-24 | 2:00 | 2017-11-24 02:00 | 10.075
2018-11-24 | 2:30 | 2017-11-24 02:30 | 10.026
2018-11-24 | 3:00 | 2017-11-24 03:00 | 9.977
2018-11-24 | 3:30 | 2017-11-24 03:30 | 9.928
2018-11-24 | 4:00 | 2017-11-24 04:00 | 9.928
2018-11-24 | 4:30 | 2017-11-24 04:30 | 9.903
2018-11-24 | 5:00 | 2017-11-24 05:00 | 9.854
2018-11-24 | 5:30 | 2017-11-24 05:30 | 9.805
2018-11-24 | 6:00 | 2017-11-24 06:00 | 9.78
2018-11-24 | 6:30 | 2017-11-24 06:30 | 9.756
2018-11-24 | 7:00 | 2017-11-24 07:00 | 9.756
2018-11-24 | 7:30 | 2017-11-24 07:30 | 9.756
2018-11-24 | 8:00 | 2017-11-24 08:00 | 9.78
2018-11-24 | 8:30 | 2017-11-24 08:30 | 9.78
2018-11-24 | 9:00 | 2017-11-24 09:00 | 9.805
2018-11-24 | 9:30 | 2017-11-24 09:30 | 9.829
2018-11-24 | 10:00 | 2017-11-24 10:00 | 9.879
2018-11-24 | 10:30 | 2017-11-24 10:30 | 9.928
2018-11-24 | 11:00 | 2017-11-24 11:00 | 9.952
2018-11-24 | 11:30 | 2017-11-24 11:30 | 10.001
2018-11-24 | 12:00 | 2017-11-24 12:00 | 10.051
2018-11-24 | 12:30 | 2017-11-24 12:30 | 10.1
2018-11-24 | 13:00 | 2017-11-24 13:00 | 10.149
2018-11-24 | 13:30 | 2017-11-24 13:30 | 10.149
2018-11-24 | 14:00 | 2017-11-24 14:00 | 10.149
2018-11-24 | 14:30 | 2017-11-24 14:30 | 10.247
2018-11-24 | 15:00 | 2017-11-24 15:00 | 10.247
2018-11-24 | 15:30 | 2017-11-24 15:30 | 10.247
2018-11-24 | 16:00 | 2017-11-24 16:00 | 10.247
2018-11-24 | 16:30 | 2017-11-24 16:30 | 10.222
2018-11-24 | 17:00 | 2017-11-24 17:00 | 10.198
2018-11-24 | 17:30 | 2017-11-24 17:30 | 10.173
2018-11-24 | 18:00 | 2017-11-24 18:00 | 10.149
2018-11-24 | 18:30 | 2017-11-24 18:30 | 10.124
2018-11-24 | 19:00 | 2017-11-24 19:00 | 10.124
2018-11-24 | 19:30 | 2017-11-24 19:30 | 10.124
2018-11-24 | 20:00 | 2017-11-24 20:00 | 10.1
2018-11-24 | 20:30 | 2017-11-24 20:30 | 10.1
2018-11-24 | 21:00 | 2017-11-24 21:00 | 10.051
2018-11-24 | 21:30 | 2017-11-24 21:30 | 10.051
2018-11-24 | 22:00 | 2017-11-24 22:00 | 10.026
2018-11-24 | 22:30 | 2017-11-24 22:30 | 10.026
2018-11-24 | 23:00 | 2017-11-24 23:00 | 10.026
2018-11-24 | 23:30 | 2017-11-24 23:30 | 10.001 | 10.0265 | 9.756 | 10.247 | 0.15481 | 0.491
2018-11-25 | 0:00 | 2017-11-25 | 9.952
2018-11-25 | 0:30 | 2017-11-25 00:30 | 9.928
2018-11-25 | 1:00 | 2017-11-25 01:00 | 9.879
2018-11-25 | 1:30 | 2017-11-25 01:30 | 9.854
2018-11-25 | 2:00 | 2017-11-25 02:00 | 9.805
2018-11-25 | 2:30 | 2017-11-25 02:30 | 9.78
2018-11-25 | 3:00 | 2017-11-25 03:00 | 9.731
2018-11-25 | 3:30 | 2017-11-25 03:30 | 9.706
2018-11-25 | 4:00 | 2017-11-25 04:00 | 9.682
2018-11-25 | 4:30 | 2017-11-25 04:30 | 9.657
2018-11-25 | 5:00 | 2017-11-25 05:00 | 9.632
2018-11-25 | 5:30 | 2017-11-25 05:30 | 9.608
2018-11-25 | 6:00 | 2017-11-25 06:00 | 9.608
2018-11-25 | 6:30 | 2017-11-25 06:30 | 9.608
2018-11-25 | 7:00 | 2017-11-25 07:00 | 9.583
2018-11-25 | 7:30 | 2017-11-25 07:30 | 9.558
2018-11-25 | 8:00 | 2017-11-25 08:00 | 9.558
2018-11-25 | 8:30 | 2017-11-25 08:30 | 9.558
2018-11-25 | 9:00 | 2017-11-25 09:00 | 9.534
2018-11-25 | 9:30 | 2017-11-25 09:30 | 9.534
2018-11-25 | 10:00 | 2017-11-25 10:00 | 9.534
2018-11-25 | 10:30 | 2017-11-25 10:30 | 9.558
2018-11-25 | 11:00 | 2017-11-25 11:00 | 9.583
2018-11-25 | 11:30 | 2017-11-25 11:30 | 9.608
2018-11-25 | 12:00 | 2017-11-25 12:00 | 9.632
2018-11-25 | 12:30 | 2017-11-25 12:30 | 9.682
2018-11-25 | 13:00 | 2017-11-25 13:00 | 9.657
2018-11-25 | 13:30 | 2017-11-25 13:30 | 9.657
2018-11-25 | 14:00 | 2017-11-25 14:00 | 9.657
2018-11-25 | 14:30 | 2017-11-25 14:30 | 9.657
2018-11-25 | 15:00 | 2017-11-25 15:00 | 9.657
2018-11-25 | 15:30 | 2017-11-25 15:30 | 9.632
2018-11-25 | 16:00 | 2017-11-25 16:00 | 9.608
2018-11-25 | 16:30 | 2017-11-25 16:30 | 9.583
2018-11-25 | 17:00 | 2017-11-25 17:00 | 9.558
2018-11-25 | 17:30 | 2017-11-25 17:30 | 9.534
2018-11-25 | 18:00 | 2017-11-25 18:00 | 9.534
2018-11-25 | 18:30 | 2017-11-25 18:30 | 9.534
2018-11-25 | 19:00 | 2017-11-25 19:00 | 9.534
2018-11-25 | 19:30 | 2017-11-25 19:30 | 9.558
2018-11-25 | 20:00 | 2017-11-25 20:00 | 9.558
2018-11-25 | 20:30 | 2017-11-25 20:30 | 9.583
2018-11-25 | 21:00 | 2017-11-25 21:00 | 9.608
2018-11-25 | 21:30 | 2017-11-25 21:30 | 9.657
2018-11-25 | 22:00 | 2017-11-25 22:00 | 9.706
2018-11-25 | 22:30 | 2017-11-25 22:30 | 9.731
2018-11-25 | 23:00 | 2017-11-25 23:00 | 9.756
2018-11-25 | 23:30 | 2017-11-25 23:30 | 9.78 | 9.6477 | 9.534 | 9.952 | 0.1068 | 0.418
2018-11-26 | 0:00 | 2017-11-26 | 9.879
2018-11-26 | 0:30 | 2017-11-26 00:30 | 9.952
2018-11-26 | 1:00 | 2017-11-26 01:00 | 10.001
2018-11-26 | 1:30 | 2017-11-26 01:30 | 10.051
2018-11-26 | 2:00 | 2017-11-26 02:00 | 10.124
2018-11-26 | 2:30 | 2017-11-26 02:30 | 10.173
2018-11-26 | 3:00 | 2017-11-26 03:00 | 10.222
2018-11-26 | 3:30 | 2017-11-26 03:30 | 10.271
2018-11-26 | 4:00 | 2017-11-26 04:00 | 10.369
2018-11-26 | 4:30 | 2017-11-26 04:30 | 10.443
2018-11-26 | 5:00 | 2017-11-26 05:00 | 10.516
2018-11-26 | 5:30 | 2017-11-26 05:30 | 10.565
2018-11-26 | 6:00 | 2017-11-26 06:00 | 10.541
2018-11-26 | 6:30 | 2017-11-26 06:30 | 10.516
2018-11-26 | 7:00 | 2017-11-26 07:00 | 10.443
2018-11-26 | 7:30 | 2017-11-26 07:30 | 10.394
2018-11-26 | 8:00 | 2017-11-26 08:00 | 10.369
2018-11-26 | 8:30 | 2017-11-26 08:30 | 10.369
2018-11-26 | 9:00 | 2017-11-26 09:00 | 10.345
2018-11-26 | 9:30 | 2017-11-26 09:30 | 10.345
2018-11-26 | 10:00 | 2017-11-26 10:00 | 10.345
2018-11-26 | 10:30 | 2017-11-26 10:30 | 10.32
2018-11-26 | 11:00 | 2017-11-26 11:00 | 10.271
2018-11-26 | 11:30 | 2017-11-26 11:30 | 10.247
2018-11-26 | 12:00 | 2017-11-26 12:00 | 10.173
2018-11-26 | 12:30 | 2017-11-26 12:30 | 10.124
2018-11-26 | 13:00 | 2017-11-26 13:00 | 10.075
2018-11-26 | 13:30 | 2017-11-26 13:30 | 10.051
2018-11-26 | 14:00 | 2017-11-26 14:00 | 10.051
2018-11-26 | 14:30 | 2017-11-26 14:30 | 10.051
2018-11-26 | 15:00 | 2017-11-26 15:00 | 10.075
2018-11-26 | 15:30 | 2017-11-26 15:30 | 10.051
2018-11-26 | 16:00 | 2017-11-26 16:00 | 10.075
2018-11-26 | 16:30 | 2017-11-26 16:30 | 10.051
2018-11-26 | 17:00 | 2017-11-26 17:00 | 9.952
2018-11-26 | 17:30 | 2017-11-26 17:30 | 9.903
2018-11-26 | 18:00 | 2017-11-26 18:00 | 9.78
2018-11-26 | 18:30 | 2017-11-26 18:30 | 9.706
2018-11-26 | 19:00 | 2017-11-26 19:00 | 9.657
2018-11-26 | 19:30 | 2017-11-26 19:30 | 9.657
2018-11-26 | 20:00 | 2017-11-26 20:00 | 9.657
2018-11-26 | 20:30 | 2017-11-26 20:30 | 9.632
2018-11-26 | 21:00 | 2017-11-26 21:00 | 9.608
2018-11-26 | 21:30 | 2017-11-26 21:30 | 9.608
2018-11-26 | 22:00 | 2017-11-26 22:00 | 9.583
2018-11-26 | 22:30 | 2017-11-26 22:30 | 9.485
2018-11-26 | 23:00 | 2017-11-26 23:00 | 9.485
2018-11-26 | 23:30 | 2017-11-26 23:30 | 9.46 | 10.0629 | 9.46 | 10.565 | 0.31641 | 1.105
2018-11-27 | 0:00 | 2017-11-27 | 9.46
2018-11-27 | 0:30 | 2017-11-27 00:30 | 9.46
2018-11-27 | 1:00 | 2017-11-27 01:00 | 9.435
2018-11-27 | 1:30 | 2017-11-27 01:30 | 9.41
2018-11-27 | 2:00 | 2017-11-27 02:00 | 9.41
2018-11-27 | 2:30 | 2017-11-27 02:30 | 9.386
2018-11-27 | 3:00 | 2017-11-27 03:00 | 9.386
2018-11-27 | 3:30 | 2017-11-27 03:30 | 9.361
2018-11-27 | 4:00 | 2017-11-27 04:00 | 9.361
2018-11-27 | 4:30 | 2017-11-27 04:30 | 9.336
2018-11-27 | 5:00 | 2017-11-27 05:00 | 9.312
2018-11-27 | 5:30 | 2017-11-27 05:30 | 9.287
2018-11-27 | 6:00 | 2017-11-27 06:00 | 9.287
2018-11-27 | 6:30 | 2017-11-27 06:30 | 9.287
2018-11-27 | 7:00 | 2017-11-27 07:00 | 9.287
2018-11-27 | 7:30 | 2017-11-27 07:30 | 9.287
2018-11-27 | 8:00 | 2017-11-27 08:00 | 9.312
2018-11-27 | 8:30 | 2017-11-27 08:30 | 9.312
2018-11-27 | 9:00 | 2017-11-27 09:00 | 9.287
2018-11-27 | 9:30 | 2017-11-27 09:30 | 9.287
2018-11-27 | 10:00 | 2017-11-27 10:00 | 9.262
2018-11-27 | 10:30 | 2017-11-27 10:30 | 9.262
2018-11-27 | 11:00 | 2017-11-27 11:00 | 9.238
2018-11-27 | 11:30 | 2017-11-27 11:30 | 9.262
2018-11-27 | 12:00 | 2017-11-27 12:00 | 9.336
2018-11-27 | 12:30 | 2017-11-27 12:30 | 9.386
2018-11-27 | 13:00 | 2017-11-27 13:00 | 9.435
2018-11-27 | 13:30 | 2017-11-27 13:30 | 9.485
2018-11-27 | 14:00 | 2017-11-27 14:00 | 9.534
2018-11-27 | 14:30 | 2017-11-27 14:30 | 9.534
2018-11-27 | 15:00 | 2017-11-27 15:00 | 9.558
2018-11-27 | 15:30 | 2017-11-27 15:30 | 9.558
2018-11-27 | 16:00 | 2017-11-27 16:00 | 9.558
2018-11-27 | 16:30 | 2017-11-27 16:30 | 9.558
2018-11-27 | 17:00 | 2017-11-27 17:00 | 9.583
2018-11-27 | 17:30 | 2017-11-27 17:30 | 9.583
2018-11-27 | 18:00 | 2017-11-27 18:00 | 9.608
2018-11-27 | 18:30 | 2017-11-27 18:30 | 9.608
2018-11-27 | 19:00 | 2017-11-27 19:00 | 9.583
2018-11-27 | 19:30 | 2017-11-27 19:30 | 9.583
2018-11-27 | 20:00 | 2017-11-27 20:00 | 9.558
2018-11-27 | 20:30 | 2017-11-27 20:30 | 9.558
2018-11-27 | 21:00 | 2017-11-27 21:00 | 9.558
2018-11-27 | 21:30 | 2017-11-27 21:30 | 9.558
2018-11-27 | 22:00 | 2017-11-27 22:00 | 9.558
2018-11-27 | 22:30 | 2017-11-27 22:30 | 9.558
2018-11-27 | 23:00 | 2017-11-27 23:00 | 9.558
2018-11-27 | 23:30 | 2017-11-27 23:30 | 9.534 | 9.4355 | 9.238 | 9.608 | 0.1232 | 0.37
2018-11-28 | 0:00 | 2017-11-28 | 9.534
2018-11-28 | 0:30 | 2017-11-28 00:30 | 9.534
2018-11-28 | 1:00 | 2017-11-28 01:00 | 9.509
2018-11-28 | 1:30 | 2017-11-28 01:30 | 9.509
2018-11-28 | 2:00 | 2017-11-28 02:00 | 9.485
2018-11-28 | 2:30 | 2017-11-28 02:30 | 9.46
2018-11-28 | 3:00 | 2017-11-28 03:00 | 9.46
2018-11-28 | 3:30 | 2017-11-28 03:30 | 9.435
2018-11-28 | 4:00 | 2017-11-28 04:00 | 9.41
2018-11-28 | 4:30 | 2017-11-28 04:30 | 9.41
2018-11-28 | 5:00 | 2017-11-28 05:00 | 9.386
2018-11-28 | 5:30 | 2017-11-28 05:30 | 9.361
2018-11-28 | 6:00 | 2017-11-28 06:00 | 9.361
2018-11-28 | 6:30 | 2017-11-28 06:30 | 9.336
2018-11-28 | 7:00 | 2017-11-28 07:00 | 9.336
2018-11-28 | 7:30 | 2017-11-28 07:30 | 9.336
2018-11-28 | 8:00 | 2017-11-28 08:00 | 9.336
2018-11-28 | 8:30 | 2017-11-28 08:30 | 9.361
2018-11-28 | 9:00 | 2017-11-28 09:00 | 9.361
2018-11-28 | 9:30 | 2017-11-28 09:30 | 9.361
2018-11-28 | 10:00 | 2017-11-28 10:00 | 9.386
2018-11-28 | 10:30 | 2017-11-28 10:30 | 9.41
2018-11-28 | 11:00 | 2017-11-28 11:00 | 9.361
2018-11-28 | 11:30 | 2017-11-28 11:30 | 9.386
2018-11-28 | 12:00 | 2017-11-28 12:00 | 9.386
2018-11-28 | 12:30 | 2017-11-28 12:30 | 9.361
2018-11-28 | 13:00 | 2017-11-28 13:00 | 9.336
2018-11-28 | 13:30 | 2017-11-28 13:30 | 9.262
2018-11-28 | 14:00 | 2017-11-28 14:00 | 9.238
2018-11-28 | 14:30 | 2017-11-28 14:30 | 9.213
2018-11-28 | 15:00 | 2017-11-28 15:00 | 9.238
2018-11-28 | 15:30 | 2017-11-28 15:30 | 9.262
2018-11-28 | 16:00 | 2017-11-28 16:00 | 9.262
2018-11-28 | 16:30 | 2017-11-28 16:30 | 9.238
2018-11-28 | 17:00 | 2017-11-28 17:00 | 9.213
2018-11-28 | 17:30 | 2017-11-28 17:30 | 9.213
2018-11-28 | 18:00 | 2017-11-28 18:00 | 9.213
2018-11-28 | 18:30 | 2017-11-28 18:30 | 9.188
2018-11-28 | 19:00 | 2017-11-28 19:00 | 9.163
2018-11-28 | 19:30 | 2017-11-28 19:30 | 9.139
2018-11-28 | 20:00 | 2017-11-28 20:00 | 9.139
2018-11-28 | 20:30 | 2017-11-28 20:30 | 9.139
2018-11-28 | 21:00 | 2017-11-28 21:00 | 9.114
2018-11-28 | 21:30 | 2017-11-28 21:30 | 9.114
2018-11-28 | 22:00 | 2017-11-28 22:00 | 9.064
2018-11-28 | 22:30 | 2017-11-28 22:30 | 9.064
2018-11-28 | 23:00 | 2017-11-28 23:00 | 9.064
2018-11-28 | 23:30 | 2017-11-28 23:30 | 9.04 | 9.3018 | 9.04 | 9.534 | 0.1351 | 0.494
2018-11-29 | 0:00 | 2017-11-29 | 9.064
2018-11-29 | 0:30 | 2017-11-29 00:30 | 9.089
2018-11-29 | 1:00 | 2017-11-29 01:00 | 9.064
2018-11-29 | 1:30 | 2017-11-29 01:30 | 9.04
2018-11-29 | 2:00 | 2017-11-29 02:00 | 9.064
2018-11-29 | 2:30 | 2017-11-29 02:30 | 9.04
2018-11-29 | 3:00 | 2017-11-29 03:00 | 9.015
2018-11-29 | 3:30 | 2017-11-29 03:30 | 8.99
2018-11-29 | 4:00 | 2017-11-29 04:00 | 8.965
2018-11-29 | 4:30 | 2017-11-29 04:30 | 8.941
2018-11-29 | 5:00 | 2017-11-29 05:00 | 8.916
2018-11-29 | 5:30 | 2017-11-29 05:30 | 8.916
2018-11-29 | 6:00 | 2017-11-29 06:00 | 8.916
2018-11-29 | 6:30 | 2017-11-29 06:30 | 8.916
2018-11-29 | 7:00 | 2017-11-29 07:00 | 8.916
2018-11-29 | 7:30 | 2017-11-29 07:30 | 8.916
2018-11-29 | 8:00 | 2017-11-29 08:00 | 8.916
2018-11-29 | 8:30 | 2017-11-29 08:30 | 8.916
2018-11-29 | 9:00 | 2017-11-29 09:00 | 8.916
2018-11-29 | 9:30 | 2017-11-29 09:30 | 8.916
2018-11-29 | 10:00 | 2017-11-29 10:00 | 8.965
2018-11-29 | 10:30 | 2017-11-29 10:30 | 9.015
2018-11-29 | 11:00 | 2017-11-29 11:00 | 9.064
2018-11-29 | 11:30 | 2017-11-29 11:30 | 9.089
2018-11-29 | 12:00 | 2017-11-29 12:00 | 9.139
2018-11-29 | 12:30 | 2017-11-29 12:30 | 9.213
2018-11-29 | 13:00 | 2017-11-29 13:00 | 9.287
2018-11-29 | 13:30 | 2017-11-29 13:30 | 9.336
2018-11-29 | 14:00 | 2017-11-29 14:00 | 9.361
2018-11-29 | 14:30 | 2017-11-29 14:30 | 9.41
2018-11-29 | 15:00 | 2017-11-29 15:00 | 9.46
2018-11-29 | 15:30 | 2017-11-29 15:30 | 9.485
2018-11-29 | 16:00 | 2017-11-29 16:00 | 9.485
2018-11-29 | 16:30 | 2017-11-29 16:30 | 9.509
2018-11-29 | 17:00 | 2017-11-29 17:00 | 9.485
2018-11-29 | 17:30 | 2017-11-29 17:30 | 9.46
2018-11-29 | 18:00 | 2017-11-29 18:00 | 9.435
2018-11-29 | 18:30 | 2017-11-29 18:30 | 9.41
2018-11-29 | 19:00 | 2017-11-29 19:00 | 9.386
2018-11-29 | 19:30 | 2017-11-29 19:30 | 9.361
2018-11-29 | 20:00 | 2017-11-29 20:00 | 9.336
2018-11-29 | 20:30 | 2017-11-29 20:30 | 9.312
2018-11-29 | 21:00 | 2017-11-29 21:00 | 9.312
2018-11-29 | 21:30 | 2017-11-29 21:30 | 9.287
2018-11-29 | 22:00 | 2017-11-29 22:00 | 9.262
2018-11-29 | 22:30 | 2017-11-29 22:30 | 9.238
2018-11-29 | 23:00 | 2017-11-29 23:00 | 9.213
2018-11-29 | 23:30 | 2017-11-29 23:30 | 9.188 | 9.1653 | 8.916 | 9.509 | 0.20523 | 0.593
2018-11-30 | 0:00 | 2017-11-30 | 9.163
2018-11-30 | 0:30 | 2017-11-30 00:30 | 9.139
2018-11-30 | 1:00 | 2017-11-30 01:00 | 9.139
2018-11-30 | 1:30 | 2017-11-30 01:30 | 9.114
2018-11-30 | 2:00 | 2017-11-30 02:00 | 9.114
2018-11-30 | 2:30 | 2017-11-30 02:30 | 9.089
2018-11-30 | 3:00 | 2017-11-30 03:00 | 9.089
2018-11-30 | 3:30 | 2017-11-30 03:30 | 9.089
2018-11-30 | 4:00 | 2017-11-30 04:00 | 9.064
2018-11-30 | 4:30 | 2017-11-30 04:30 | 9.064
2018-11-30 | 5:00 | 2017-11-30 05:00 | 9.064
2018-11-30 | 5:30 | 2017-11-30 05:30 | 9.064
2018-11-30 | 6:00 | 2017-11-30 06:00 | 9.064
2018-11-30 | 6:30 | 2017-11-30 06:30 | 9.064
2018-11-30 | 7:00 | 2017-11-30 07:00 | 9.04
2018-11-30 | 7:30 | 2017-11-30 07:30 | 9.04
2018-11-30 | 8:00 | 2017-11-30 08:00 | 9.04
2018-11-30 | 8:30 | 2017-11-30 08:30 | 9.04
2018-11-30 | 9:00 | 2017-11-30 09:00 | 9.04
2018-11-30 | 9:30 | 2017-11-30 09:30 | 9.064
2018-11-30 | 10:00 | 2017-11-30 10:00 | 9.089
2018-11-30 | 10:30 | 2017-11-30 10:30 | 9.139
2018-11-30 | 11:00 | 2017-11-30 11:00 | 9.163
2018-11-30 | 11:30 | 2017-11-30 11:30 | 9.213
2018-11-30 | 12:00 | 2017-11-30 12:00 | 9.238
2018-11-30 | 12:30 | 2017-11-30 12:30 | 9.238
2018-11-30 | 13:00 | 2017-11-30 13:00 | 9.262
2018-11-30 | 13:30 | 2017-11-30 13:30 | 9.287
2018-11-30 | 14:00 | 2017-11-30 14:00 | 9.312
2018-11-30 | 14:30 | 2017-11-30 14:30 | 9.336
2018-11-30 | 15:00 | 2017-11-30 15:00 | 9.386
2018-11-30 | 15:30 | 2017-11-30 15:30 | 9.41
2018-11-30 | 16:00 | 2017-11-30 16:00 | 9.46
2018-11-30 | 16:30 | 2017-11-30 16:30 | 9.41
2018-11-30 | 17:00 | 2017-11-30 17:00 | 9.361
2018-11-30 | 17:30 | 2017-11-30 17:30 | 9.312
2018-11-30 | 18:00 | 2017-11-30 18:00 | 9.262
2018-11-30 | 18:30 | 2017-11-30 18:30 | 9.188
2018-11-30 | 19:00 | 2017-11-30 19:00 | 9.114
2018-11-30 | 19:30 | 2017-11-30 19:30 | 9.064
2018-11-30 | 20:00 | 2017-11-30 20:00 | 9.015
2018-11-30 | 20:30 | 2017-11-30 20:30 | 8.941
2018-11-30 | 21:00 | 2017-11-30 21:00 | 8.866
2018-11-30 | 21:30 | 2017-11-30 21:30 | 8.817
2018-11-30 | 22:00 | 2017-11-30 22:00 | 8.742
2018-11-30 | 22:30 | 2017-11-30 22:30 | 8.668
2018-11-30 | 23:00 | 2017-11-30 23:00 | 8.618
2018-11-30 | 23:30 | 2017-11-30 23:30 | 8.568 | 9.1055 | 8.568 | 9.46 | 0.19577 | 0.892
2018-12-01 | 0:00 | 2017-12-01 | 8.519
2018-12-01 | 0:30 | 2017-12-01 00:30 | 8.469
2018-12-01 | 1:00 | 2017-12-01 01:00 | 8.444
2018-12-01 | 1:30 | 2017-12-01 01:30 | 8.444
2018-12-01 | 2:00 | 2017-12-01 02:00 | 8.444
2018-12-01 | 2:30 | 2017-12-01 02:30 | 8.419
2018-12-01 | 3:00 | 2017-12-01 03:00 | 8.419
2018-12-01 | 3:30 | 2017-12-01 03:30 | 8.419
2018-12-01 | 4:00 | 2017-12-01 04:00 | 8.444
2018-12-01 | 4:30 | 2017-12-01 04:30 | 8.444
2018-12-01 | 5:00 | 2017-12-01 05:00 | 8.444
2018-12-01 | 5:30 | 2017-12-01 05:30 | 8.444
2018-12-01 | 6:00 | 2017-12-01 06:00 | 8.469
2018-12-01 | 6:30 | 2017-12-01 06:30 | 8.444
2018-12-01 | 7:00 | 2017-12-01 07:00 | 8.444
2018-12-01 | 7:30 | 2017-12-01 07:30 | 8.469
2018-12-01 | 8:00 | 2017-12-01 08:00 | 8.519
2018-12-01 | 8:30 | 2017-12-01 08:30 | 8.519
2018-12-01 | 9:00 | 2017-12-01 09:00 | 8.568
2018-12-01 | 9:30 | 2017-12-01 09:30 | 8.593
2018-12-01 | 10:00 | 2017-12-01 10:00 | 8.618
2018-12-01 | 10:30 | 2017-12-01 10:30 | 8.693
2018-12-01 | 11:00 | 2017-12-01 11:00 | 8.742
2018-12-01 | 11:30 | 2017-12-01 11:30 | 8.792
2018-12-01 | 12:00 | 2017-12-01 12:00 | 8.866
2018-12-01 | 12:30 | 2017-12-01 12:30 | 8.916
2018-12-01 | 13:00 | 2017-12-01 13:00 | 8.941
2018-12-01 | 13:30 | 2017-12-01 13:30 | 8.965
2018-12-01 | 14:00 | 2017-12-01 14:00 | 8.941
2018-12-01 | 14:30 | 2017-12-01 14:30 | 8.941
2018-12-01 | 15:00 | 2017-12-01 15:00 | 8.941
2018-12-01 | 15:30 | 2017-12-01 15:30 | 8.965
2018-12-01 | 16:00 | 2017-12-01 16:00 | 8.99
2018-12-01 | 16:30 | 2017-12-01 16:30 | 9.04
2018-12-01 | 17:00 | 2017-12-01 17:00 | 9.064
2018-12-01 | 17:30 | 2017-12-01 17:30 | 9.064
2018-12-01 | 18:00 | 2017-12-01 18:00 | 9.04
2018-12-01 | 18:30 | 2017-12-01 18:30 | 9.04
2018-12-01 | 19:00 | 2017-12-01 19:00 | 9.015
2018-12-01 | 19:30 | 2017-12-01 19:30 | 8.99
2018-12-01 | 20:00 | 2017-12-01 20:00 | 8.99
2018-12-01 | 20:30 | 2017-12-01 20:30 | 8.99
2018-12-01 | 21:00 | 2017-12-01 21:00 | 8.965
2018-12-01 | 21:30 | 2017-12-01 21:30 | 8.941
2018-12-01 | 22:00 | 2017-12-01 22:00 | 8.916
2018-12-01 | 22:30 | 2017-12-01 22:30 | 8.891
2018-12-01 | 23:00 | 2017-12-01 23:00 | 8.866
2018-12-01 | 23:30 | 2017-12-01 23:30 | 8.817 | 8.7358 | 8.419 | 9.064 | 0.2448 | 0.645
2018-12-02 | 0:00 | 2017-12-02 | 8.792
2018-12-02 | 0:30 | 2017-12-02 00:30 | 8.742
2018-12-02 | 1:00 | 2017-12-02 01:00 | 8.742
2018-12-02 | 1:30 | 2017-12-02 01:30 | 8.742
2018-12-02 | 2:00 | 2017-12-02 02:00 | 8.717
2018-12-02 | 2:30 | 2017-12-02 02:30 | 8.717
2018-12-02 | 3:00 | 2017-12-02 03:00 | 8.717
2018-12-02 | 3:30 | 2017-12-02 03:30 | 8.717
2018-12-02 | 4:00 | 2017-12-02 04:00 | 8.717
2018-12-02 | 4:30 | 2017-12-02 04:30 | 8.717
2018-12-02 | 5:00 | 2017-12-02 05:00 | 8.717
2018-12-02 | 5:30 | 2017-12-02 05:30 | 8.717
2018-12-02 | 6:00 | 2017-12-02 06:00 | 8.742
2018-12-02 | 6:30 | 2017-12-02 06:30 | 8.742
2018-12-02 | 7:00 | 2017-12-02 07:00 | 8.767
2018-12-02 | 7:30 | 2017-12-02 07:30 | 8.742
2018-12-02 | 8:00 | 2017-12-02 08:00 | 8.767
2018-12-02 | 8:30 | 2017-12-02 08:30 | 8.792
2018-12-02 | 9:00 | 2017-12-02 09:00 | 8.792
2018-12-02 | 9:30 | 2017-12-02 09:30 | 8.817
2018-12-02 | 10:00 | 2017-12-02 10:00 | 8.817
2018-12-02 | 10:30 | 2017-12-02 10:30 | 8.841
2018-12-02 | 11:00 | 2017-12-02 11:00 | 8.817
2018-12-02 | 11:30 | 2017-12-02 11:30 | 8.767
2018-12-02 | 12:00 | 2017-12-02 12:00 | 8.767
2018-12-02 | 12:30 | 2017-12-02 12:30 | 8.792
2018-12-02 | 13:00 | 2017-12-02 13:00 | 8.792
2018-12-02 | 13:30 | 2017-12-02 13:30 | 8.817
2018-12-02 | 14:00 | 2017-12-02 14:00 | 8.792
2018-12-02 | 14:30 | 2017-12-02 14:30 | 8.767
2018-12-02 | 15:00 | 2017-12-02 15:00 | 8.792
2018-12-02 | 15:30 | 2017-12-02 15:30 | 8.841
2018-12-02 | 16:00 | 2017-12-02 16:00 | 8.866
2018-12-02 | 16:30 | 2017-12-02 16:30 | 8.891
2018-12-02 | 17:00 | 2017-12-02 17:00 | 8.891
2018-12-02 | 17:30 | 2017-12-02 17:30 | 8.916
2018-12-02 | 18:00 | 2017-12-02 18:00 | 8.916
2018-12-02 | 18:30 | 2017-12-02 18:30 | 8.891
2018-12-02 | 19:00 | 2017-12-02 19:00 | 8.891
2018-12-02 | 19:30 | 2017-12-02 19:30 | 8.891
2018-12-02 | 20:00 | 2017-12-02 20:00 | 8.891
2018-12-02 | 20:30 | 2017-12-02 20:30 | 8.891
2018-12-02 | 21:00 | 2017-12-02 21:00 | 8.866
2018-12-02 | 21:30 | 2017-12-02 21:30 | 8.817
2018-12-02 | 22:00 | 2017-12-02 22:00 | 8.792
2018-12-02 | 22:30 | 2017-12-02 22:30 | 8.767
2018-12-02 | 23:00 | 2017-12-02 23:00 | 8.742
2018-12-02 | 23:30 | 2017-12-02 23:30 | 8.693 | 8.7944 | 8.693 | 8.916 | 0.064251 | 0.223
2018-12-03 | 0:00 | 2017-12-03 | 8.643
2018-12-03 | 0:30 | 2017-12-03 00:30 | 8.568
2018-12-03 | 1:00 | 2017-12-03 01:00 | 8.494
2018-12-03 | 1:30 | 2017-12-03 01:30 | 8.419
2018-12-03 | 2:00 | 2017-12-03 02:00 | 8.394
2018-12-03 | 2:30 | 2017-12-03 02:30 | 8.369
2018-12-03 | 3:00 | 2017-12-03 03:00 | 8.344
2018-12-03 | 3:30 | 2017-12-03 03:30 | 8.319
2018-12-03 | 4:00 | 2017-12-03 04:00 | 8.295
2018-12-03 | 4:30 | 2017-12-03 04:30 | 8.27
2018-12-03 | 5:00 | 2017-12-03 05:00 | 8.245
2018-12-03 | 5:30 | 2017-12-03 05:30 | 8.22
2018-12-03 | 6:00 | 2017-12-03 06:00 | 8.245
2018-12-03 | 6:30 | 2017-12-03 06:30 | 8.245
2018-12-03 | 7:00 | 2017-12-03 07:00 | 8.22
2018-12-03 | 7:30 | 2017-12-03 07:30 | 8.245
2018-12-03 | 8:00 | 2017-12-03 08:00 | 8.245
2018-12-03 | 8:30 | 2017-12-03 08:30 | 8.245
2018-12-03 | 9:00 | 2017-12-03 09:00 | 8.245
2018-12-03 | 9:30 | 2017-12-03 09:30 | 8.245
2018-12-03 | 10:00 | 2017-12-03 10:00 | 8.22
2018-12-03 | 10:30 | 2017-12-03 10:30 | 8.22
2018-12-03 | 11:00 | 2017-12-03 11:00 | 8.27
2018-12-03 | 11:30 | 2017-12-03 11:30 | 8.344
2018-12-03 | 12:00 | 2017-12-03 12:00 | 8.369
2018-12-03 | 12:30 | 2017-12-03 12:30 | 8.419
2018-12-03 | 13:00 | 2017-12-03 13:00 | 8.494
2018-12-03 | 13:30 | 2017-12-03 13:30 | 8.543
2018-12-03 | 14:00 | 2017-12-03 14:00 | 8.593
2018-12-03 | 14:30 | 2017-12-03 14:30 | 8.668
2018-12-03 | 15:00 | 2017-12-03 15:00 | 8.717
2018-12-03 | 15:30 | 2017-12-03 15:30 | 8.693
2018-12-03 | 16:00 | 2017-12-03 16:00 | 8.693
2018-12-03 | 16:30 | 2017-12-03 16:30 | 8.668
2018-12-03 | 17:00 | 2017-12-03 17:00 | 8.668
2018-12-03 | 17:30 | 2017-12-03 17:30 | 8.618
2018-12-03 | 18:00 | 2017-12-03 18:00 | 8.568
2018-12-03 | 18:30 | 2017-12-03 18:30 | 8.519
2018-12-03 | 19:00 | 2017-12-03 19:00 | 8.469
2018-12-03 | 19:30 | 2017-12-03 19:30 | 8.419
2018-12-03 | 20:00 | 2017-12-03 20:00 | 8.394
2018-12-03 | 20:30 | 2017-12-03 20:30 | 8.369
2018-12-03 | 21:00 | 2017-12-03 21:00 | 8.344
2018-12-03 | 21:30 | 2017-12-03 21:30 | 8.344
2018-12-03 | 22:00 | 2017-12-03 22:00 | 8.344
2018-12-03 | 22:30 | 2017-12-03 22:30 | 8.344
2018-12-03 | 23:00 | 2017-12-03 23:00 | 8.344
2018-12-03 | 23:30 | 2017-12-03 23:30 | 8.344 | 8.4065 | 8.22 | 8.717 | 0.1561 | 0.497
2018-12-04 | 0:00 | 2017-12-04 | 8.369
2018-12-04 | 0:30 | 2017-12-04 00:30 | 8.369
2018-12-04 | 1:00 | 2017-12-04 01:00 | 8.344
2018-12-04 | 1:30 | 2017-12-04 01:30 | 8.369
2018-12-04 | 2:00 | 2017-12-04 02:00 | 8.369
2018-12-04 | 2:30 | 2017-12-04 02:30 | 8.369
2018-12-04 | 3:00 | 2017-12-04 03:00 | 8.369
2018-12-04 | 3:30 | 2017-12-04 03:30 | 8.319
2018-12-04 | 4:00 | 2017-12-04 04:00 | 8.319
2018-12-04 | 4:30 | 2017-12-04 04:30 | 8.295
2018-12-04 | 5:00 | 2017-12-04 05:00 | 8.27
2018-12-04 | 5:30 | 2017-12-04 05:30 | 8.245
2018-12-04 | 6:00 | 2017-12-04 06:00 | 8.22
2018-12-04 | 6:30 | 2017-12-04 06:30 | 8.17
2018-12-04 | 7:00 | 2017-12-04 07:00 | 8.12
2018-12-04 | 7:30 | 2017-12-04 07:30 | 8.095
2018-12-04 | 8:00 | 2017-12-04 08:00 | 8.045
2018-12-04 | 8:30 | 2017-12-04 08:30 | 8.02
2018-12-04 | 9:00 | 2017-12-04 09:00 | 7.97
2018-12-04 | 9:30 | 2017-12-04 09:30 | 7.945
2018-12-04 | 10:00 | 2017-12-04 10:00 | 7.945
2018-12-04 | 10:30 | 2017-12-04 10:30 | 7.945
2018-12-04 | 11:00 | 2017-12-04 11:00 | 7.945
2018-12-04 | 11:30 | 2017-12-04 11:30 | 8.02
2018-12-04 | 12:00 | 2017-12-04 12:00 | 8.095
2018-12-04 | 12:30 | 2017-12-04 12:30 | 8.17
2018-12-04 | 13:00 | 2017-12-04 13:00 | 8.27
2018-12-04 | 13:30 | 2017-12-04 13:30 | 8.295
2018-12-04 | 14:00 | 2017-12-04 14:00 | 8.319
2018-12-04 | 14:30 | 2017-12-04 14:30 | 8.344
2018-12-04 | 15:00 | 2017-12-04 15:00 | 8.344
2018-12-04 | 15:30 | 2017-12-04 15:30 | 8.319
2018-12-04 | 16:00 | 2017-12-04 16:00 | 8.369
2018-12-04 | 16:30 | 2017-12-04 16:30 | 8.344
2018-12-04 | 17:00 | 2017-12-04 17:00 | 8.319
2018-12-04 | 17:30 | 2017-12-04 17:30 | 8.27
2018-12-04 | 18:00 | 2017-12-04 18:00 | 8.22
2018-12-04 | 18:30 | 2017-12-04 18:30 | 8.145
2018-12-04 | 19:00 | 2017-12-04 19:00 | 8.07
2018-12-04 | 19:30 | 2017-12-04 19:30 | 8.02
2018-12-04 | 20:00 | 2017-12-04 20:00 | 7.92
2018-12-04 | 20:30 | 2017-12-04 20:30 | 7.87
2018-12-04 | 21:00 | 2017-12-04 21:00 | 7.795
2018-12-04 | 21:30 | 2017-12-04 21:30 | 7.745
2018-12-04 | 22:00 | 2017-12-04 22:00 | 7.67
2018-12-04 | 22:30 | 2017-12-04 22:30 | 7.619
2018-12-04 | 23:00 | 2017-12-04 23:00 | 7.569
2018-12-04 | 23:30 | 2017-12-04 23:30 | 7.519 | 8.1264 | 7.519 | 8.369 | 0.23755 | 0.85
2018-12-05 | 0:00 | 2017-12-05 | 7.444
2018-12-05 | 0:30 | 2017-12-05 00:30 | 7.419
2018-12-05 | 1:00 | 2017-12-05 01:00 | 7.343
2018-12-05 | 1:30 | 2017-12-05 01:30 | 7.318
2018-12-05 | 2:00 | 2017-12-05 02:00 | 7.268
2018-12-05 | 2:30 | 2017-12-05 02:30 | 7.217
2018-12-05 | 3:00 | 2017-12-05 03:00 | 7.192
2018-12-05 | 3:30 | 2017-12-05 03:30 | 7.142
2018-12-05 | 4:00 | 2017-12-05 04:00 | 7.091
2018-12-05 | 4:30 | 2017-12-05 04:30 | 7.066
2018-12-05 | 5:00 | 2017-12-05 05:00 | 7.015
2018-12-05 | 5:30 | 2017-12-05 05:30 | 6.99
2018-12-05 | 6:00 | 2017-12-05 06:00 | 6.99
2018-12-05 | 6:30 | 2017-12-05 06:30 | 6.965
2018-12-05 | 7:00 | 2017-12-05 07:00 | 6.94
2018-12-05 | 7:30 | 2017-12-05 07:30 | 6.914
2018-12-05 | 8:00 | 2017-12-05 08:00 | 6.889
2018-12-05 | 8:30 | 2017-12-05 08:30 | 6.864
2018-12-05 | 9:00 | 2017-12-05 09:00 | 6.839
2018-12-05 | 9:30 | 2017-12-05 09:30 | 6.839
2018-12-05 | 10:00 | 2017-12-05 10:00 | 6.839
2018-12-05 | 10:30 | 2017-12-05 10:30 | 6.839
2018-12-05 | 11:00 | 2017-12-05 11:00 | 6.839
2018-12-05 | 11:30 | 2017-12-05 11:30 | 6.864
2018-12-05 | 12:00 | 2017-12-05 12:00 | 6.889
2018-12-05 | 12:30 | 2017-12-05 12:30 | 6.94
2018-12-05 | 13:00 | 2017-12-05 13:00 | 6.99
2018-12-05 | 13:30 | 2017-12-05 13:30 | 7.066
2018-12-05 | 14:00 | 2017-12-05 14:00 | 7.116
2018-12-05 | 14:30 | 2017-12-05 14:30 | 7.192
2018-12-05 | 15:00 | 2017-12-05 15:00 | 7.242
2018-12-05 | 15:30 | 2017-12-05 15:30 | 7.293
2018-12-05 | 16:00 | 2017-12-05 16:00 | 7.343
2018-12-05 | 16:30 | 2017-12-05 16:30 | 7.368
2018-12-05 | 17:00 | 2017-12-05 17:00 | 7.393
2018-12-05 | 17:30 | 2017-12-05 17:30 | 7.419
2018-12-05 | 18:00 | 2017-12-05 18:00 | 7.419
2018-12-05 | 18:30 | 2017-12-05 18:30 | 7.444
2018-12-05 | 19:00 | 2017-12-05 19:00 | 7.444
2018-12-05 | 19:30 | 2017-12-05 19:30 | 7.469
2018-12-05 | 20:00 | 2017-12-05 20:00 | 7.469
2018-12-05 | 20:30 | 2017-12-05 20:30 | 7.469
2018-12-05 | 21:00 | 2017-12-05 21:00 | 7.494
2018-12-05 | 21:30 | 2017-12-05 21:30 | 7.494
2018-12-05 | 22:00 | 2017-12-05 22:00 | 7.494
2018-12-05 | 22:30 | 2017-12-05 22:30 | 7.494
2018-12-05 | 23:00 | 2017-12-05 23:00 | 7.469
2018-12-05 | 23:30 | 2017-12-05 23:30 | 7.469 | 7.1876 | 6.839 | 7.494 | 0.24084 | 0.655
2018-12-06 | 0:00 | 2017-12-06 | 7.444
2018-12-06 | 0:30 | 2017-12-06 00:30 | 7.444
2018-12-06 | 1:00 | 2017-12-06 01:00 | 7.444
2018-12-06 | 1:30 | 2017-12-06 01:30 | 7.469
2018-12-06 | 2:00 | 2017-12-06 02:00 | 7.494
2018-12-06 | 2:30 | 2017-12-06 02:30 | 7.519
2018-12-06 | 3:00 | 2017-12-06 03:00 | 7.544
2018-12-06 | 3:30 | 2017-12-06 03:30 | 7.569
2018-12-06 | 4:00 | 2017-12-06 04:00 | 7.544
2018-12-06 | 4:30 | 2017-12-06 04:30 | 7.569
2018-12-06 | 5:00 | 2017-12-06 05:00 | 7.569
2018-12-06 | 5:30 | 2017-12-06 05:30 | 7.569
2018-12-06 | 6:00 | 2017-12-06 06:00 | 7.569
2018-12-06 | 6:30 | 2017-12-06 06:30 | 7.594
2018-12-06 | 7:00 | 2017-12-06 07:00 | 7.619
2018-12-06 | 7:30 | 2017-12-06 07:30 | 7.619
2018-12-06 | 8:00 | 2017-12-06 08:00 | 7.619
2018-12-06 | 8:30 | 2017-12-06 08:30 | 7.619
2018-12-06 | 9:00 | 2017-12-06 09:00 | 7.619
2018-12-06 | 9:30 | 2017-12-06 09:30 | 7.645
2018-12-06 | 10:00 | 2017-12-06 10:00 | 7.67
2018-12-06 | 10:30 | 2017-12-06 10:30 | 7.67
2018-12-06 | 11:00 | 2017-12-06 11:00 | 7.695
2018-12-06 | 11:30 | 2017-12-06 11:30 | 7.72
2018-12-06 | 12:00 | 2017-12-06 12:00 | 7.77
2018-12-06 | 12:30 | 2017-12-06 12:30 | 7.795
2018-12-06 | 13:00 | 2017-12-06 13:00 | 7.82
2018-12-06 | 13:30 | 2017-12-06 13:30 | 7.87
2018-12-06 | 14:00 | 2017-12-06 14:00 | 7.895
2018-12-06 | 14:30 | 2017-12-06 14:30 | 7.92
2018-12-06 | 15:00 | 2017-12-06 15:00 | 7.97
2018-12-06 | 15:30 | 2017-12-06 15:30 | 7.995
2018-12-06 | 16:00 | 2017-12-06 16:00 | 8.02
2018-12-06 | 16:30 | 2017-12-06 16:30 | 8.02
2018-12-06 | 17:00 | 2017-12-06 17:00 | 8.045
2018-12-06 | 17:30 | 2017-12-06 17:30 | 8.045
2018-12-06 | 18:00 | 2017-12-06 18:00 | 8.045
2018-12-06 | 18:30 | 2017-12-06 18:30 | 8.045
2018-12-06 | 19:00 | 2017-12-06 19:00 | 8.045
2018-12-06 | 19:30 | 2017-12-06 19:30 | 8.045
2018-12-06 | 20:00 | 2017-12-06 20:00 | 8.02
2018-12-06 | 20:30 | 2017-12-06 20:30 | 8.02
2018-12-06 | 21:00 | 2017-12-06 21:00 | 7.995
2018-12-06 | 21:30 | 2017-12-06 21:30 | 7.97
2018-12-06 | 22:00 | 2017-12-06 22:00 | 7.945
2018-12-06 | 22:30 | 2017-12-06 22:30 | 7.945
2018-12-06 | 23:00 | 2017-12-06 23:00 | 7.92
2018-12-06 | 23:30 | 2017-12-06 23:30 | 7.87 | 7.768 | 7.444 | 8.045 | 0.20993 | 0.601
2018-12-07 | 0:00 | 2017-12-07 | 7.845
2018-12-07 | 0:30 | 2017-12-07 00:30 | 7.82
2018-12-07 | 1:00 | 2017-12-07 01:00 | 7.82
2018-12-07 | 1:30 | 2017-12-07 01:30 | 7.795
2018-12-07 | 2:00 | 2017-12-07 02:00 | 7.77
2018-12-07 | 2:30 | 2017-12-07 02:30 | 7.77
2018-12-07 | 3:00 | 2017-12-07 03:00 | 7.77
2018-12-07 | 3:30 | 2017-12-07 03:30 | 7.745
2018-12-07 | 4:00 | 2017-12-07 04:00 | 7.72
2018-12-07 | 4:30 | 2017-12-07 04:30 | 7.695
2018-12-07 | 5:00 | 2017-12-07 05:00 | 7.67
2018-12-07 | 5:30 | 2017-12-07 05:30 | 7.645
2018-12-07 | 6:00 | 2017-12-07 06:00 | 7.645
2018-12-07 | 6:30 | 2017-12-07 06:30 | 7.619
2018-12-07 | 7:00 | 2017-12-07 07:00 | 7.619
2018-12-07 | 7:30 | 2017-12-07 07:30 | 7.594
2018-12-07 | 8:00 | 2017-12-07 08:00 | 7.569
2018-12-07 | 8:30 | 2017-12-07 08:30 | 7.544
2018-12-07 | 9:00 | 2017-12-07 09:00 | 7.544
2018-12-07 | 9:30 | 2017-12-07 09:30 | 7.519
2018-12-07 | 10:00 | 2017-12-07 10:00 | 7.494
2018-12-07 | 10:30 | 2017-12-07 10:30 | 7.519
2018-12-07 | 11:00 | 2017-12-07 11:00 | 7.544
2018-12-07 | 11:30 | 2017-12-07 11:30 | 7.569
2018-12-07 | 12:00 | 2017-12-07 12:00 | 7.619
2018-12-07 | 12:30 | 2017-12-07 12:30 | 7.67
2018-12-07 | 13:00 | 2017-12-07 13:00 | 7.72
2018-12-07 | 13:30 | 2017-12-07 13:30 | 7.77
2018-12-07 | 14:00 | 2017-12-07 14:00 | 7.82
2018-12-07 | 14:30 | 2017-12-07 14:30 | 7.87
2018-12-07 | 15:00 | 2017-12-07 15:00 | 7.895
2018-12-07 | 15:30 | 2017-12-07 15:30 | 7.92
2018-12-07 | 16:00 | 2017-12-07 16:00 | 7.945
2018-12-07 | 16:30 | 2017-12-07 16:30 | 7.945
2018-12-07 | 17:00 | 2017-12-07 17:00 | 7.945
2018-12-07 | 17:30 | 2017-12-07 17:30 | 7.97
2018-12-07 | 18:00 | 2017-12-07 18:00 | 7.97
2018-12-07 | 18:30 | 2017-12-07 18:30 | 7.97
2018-12-07 | 19:00 | 2017-12-07 19:00 | 7.97
2018-12-07 | 19:30 | 2017-12-07 19:30 | 7.97
2018-12-07 | 20:00 | 2017-12-07 20:00 | 7.97
2018-12-07 | 20:30 | 2017-12-07 20:30 | 7.97
2018-12-07 | 21:00 | 2017-12-07 21:00 | 7.945
2018-12-07 | 21:30 | 2017-12-07 21:30 | 7.945
2018-12-07 | 22:00 | 2017-12-07 22:00 | 7.92
2018-12-07 | 22:30 | 2017-12-07 22:30 | 7.895
2018-12-07 | 23:00 | 2017-12-07 23:00 | 7.895
2018-12-07 | 23:30 | 2017-12-07 23:30 | 7.87 | 7.7755 | 7.494 | 7.97 | 0.15679 | 0.476
2018-12-08 | 0:00 | 2017-12-08 | 7.87
2018-12-08 | 0:30 | 2017-12-08 00:30 | 7.845
2018-12-08 | 1:00 | 2017-12-08 01:00 | 7.82
2018-12-08 | 1:30 | 2017-12-08 01:30 | 7.795
2018-12-08 | 2:00 | 2017-12-08 02:00 | 7.795
2018-12-08 | 2:30 | 2017-12-08 02:30 | 7.77
2018-12-08 | 3:00 | 2017-12-08 03:00 | 7.77
2018-12-08 | 3:30 | 2017-12-08 03:30 | 7.77
2018-12-08 | 4:00 | 2017-12-08 04:00 | 7.745
2018-12-08 | 4:30 | 2017-12-08 04:30 | 7.72
2018-12-08 | 5:00 | 2017-12-08 05:00 | 7.72
2018-12-08 | 5:30 | 2017-12-08 05:30 | 7.72
2018-12-08 | 6:00 | 2017-12-08 06:00 | 7.695
2018-12-08 | 6:30 | 2017-12-08 06:30 | 7.695
2018-12-08 | 7:00 | 2017-12-08 07:00 | 7.67
2018-12-08 | 7:30 | 2017-12-08 07:30 | 7.67
2018-12-08 | 8:00 | 2017-12-08 08:00 | 7.645
2018-12-08 | 8:30 | 2017-12-08 08:30 | 7.645
2018-12-08 | 9:00 | 2017-12-08 09:00 | 7.619
2018-12-08 | 9:30 | 2017-12-08 09:30 | 7.619
2018-12-08 | 10:00 | 2017-12-08 10:00 | 7.645
2018-12-08 | 10:30 | 2017-12-08 10:30 | 7.645
2018-12-08 | 11:00 | 2017-12-08 11:00 | 7.67
2018-12-08 | 11:30 | 2017-12-08 11:30 | 7.67
2018-12-08 | 12:00 | 2017-12-08 12:00 | 7.695
2018-12-08 | 12:30 | 2017-12-08 12:30 | 7.72
2018-12-08 | 13:00 | 2017-12-08 13:00 | 7.745
2018-12-08 | 13:30 | 2017-12-08 13:30 | 7.77
2018-12-08 | 14:00 | 2017-12-08 14:00 | 7.82
2018-12-08 | 14:30 | 2017-12-08 14:30 | 7.845
2018-12-08 | 15:00 | 2017-12-08 15:00 | 7.87
2018-12-08 | 15:30 | 2017-12-08 15:30 | 7.87
2018-12-08 | 16:00 | 2017-12-08 16:00 | 7.87
2018-12-08 | 16:30 | 2017-12-08 16:30 | 7.87
2018-12-08 | 17:00 | 2017-12-08 17:00 | 7.87
2018-12-08 | 17:30 | 2017-12-08 17:30 | 7.87
2018-12-08 | 18:00 | 2017-12-08 18:00 | 7.845
2018-12-08 | 18:30 | 2017-12-08 18:30 | 7.82
2018-12-08 | 19:00 | 2017-12-08 19:00 | 7.82
2018-12-08 | 19:30 | 2017-12-08 19:30 | 7.82
2018-12-08 | 20:00 | 2017-12-08 20:00 | 7.82
2018-12-08 | 20:30 | 2017-12-08 20:30 | 7.82
2018-12-08 | 21:00 | 2017-12-08 21:00 | 7.795
2018-12-08 | 21:30 | 2017-12-08 21:30 | 7.77
2018-12-08 | 22:00 | 2017-12-08 22:00 | 7.77
2018-12-08 | 22:30 | 2017-12-08 22:30 | 7.77
2018-12-08 | 23:00 | 2017-12-08 23:00 | 7.745
2018-12-08 | 23:30 | 2017-12-08 23:30 | 7.745 | 7.7621 | 7.619 | 7.87 | 0.07729 | 0.251
2018-12-09 | 0:00 | 2017-12-09 | 7.72
2018-12-09 | 0:30 | 2017-12-09 00:30 | 7.695
2018-12-09 | 1:00 | 2017-12-09 01:00 | 7.72
2018-12-09 | 1:30 | 2017-12-09 01:30 | 7.695
2018-12-09 | 2:00 | 2017-12-09 02:00 | 7.695
2018-12-09 | 2:30 | 2017-12-09 02:30 | 7.67
2018-12-09 | 3:00 | 2017-12-09 03:00 | 7.67
2018-12-09 | 3:30 | 2017-12-09 03:30 | 7.67
2018-12-09 | 4:00 | 2017-12-09 04:00 | 7.619
2018-12-09 | 4:30 | 2017-12-09 04:30 | 7.594
2018-12-09 | 5:00 | 2017-12-09 05:00 | 7.594
2018-12-09 | 5:30 | 2017-12-09 05:30 | 7.569
2018-12-09 | 6:00 | 2017-12-09 06:00 | 7.544
2018-12-09 | 6:30 | 2017-12-09 06:30 | 7.519
2018-12-09 | 7:00 | 2017-12-09 07:00 | 7.494
2018-12-09 | 7:30 | 2017-12-09 07:30 | 7.494
2018-12-09 | 8:00 | 2017-12-09 08:00 | 7.444
2018-12-09 | 8:30 | 2017-12-09 08:30 | 7.444
2018-12-09 | 9:00 | 2017-12-09 09:00 | 7.393
2018-12-09 | 9:30 | 2017-12-09 09:30 | 7.368
2018-12-09 | 10:00 | 2017-12-09 10:00 | 7.368
2018-12-09 | 10:30 | 2017-12-09 10:30 | 7.393
2018-12-09 | 11:00 | 2017-12-09 11:00 | 7.419
2018-12-09 | 11:30 | 2017-12-09 11:30 | 7.444
2018-12-09 | 12:00 | 2017-12-09 12:00 | 7.494
2018-12-09 | 12:30 | 2017-12-09 12:30 | 7.544
2018-12-09 | 13:00 | 2017-12-09 13:00 | 7.594
2018-12-09 | 13:30 | 2017-12-09 13:30 | 7.645
2018-12-09 | 14:00 | 2017-12-09 14:00 | 7.695
2018-12-09 | 14:30 | 2017-12-09 14:30 | 7.745
2018-12-09 | 15:00 | 2017-12-09 15:00 | 7.77
2018-12-09 | 15:30 | 2017-12-09 15:30 | 7.77
2018-12-09 | 16:00 | 2017-12-09 16:00 | 7.795
2018-12-09 | 16:30 | 2017-12-09 16:30 | 7.77
2018-12-09 | 17:00 | 2017-12-09 17:00 | 7.77
2018-12-09 | 17:30 | 2017-12-09 17:30 | 7.745
2018-12-09 | 18:00 | 2017-12-09 18:00 | 7.745
2018-12-09 | 18:30 | 2017-12-09 18:30 | 7.72
2018-12-09 | 19:00 | 2017-12-09 19:00 | 7.72
2018-12-09 | 19:30 | 2017-12-09 19:30 | 7.695
2018-12-09 | 20:00 | 2017-12-09 20:00 | 7.67
2018-12-09 | 20:30 | 2017-12-09 20:30 | 7.67
2018-12-09 | 21:00 | 2017-12-09 21:00 | 7.645
2018-12-09 | 21:30 | 2017-12-09 21:30 | 7.645
2018-12-09 | 22:00 | 2017-12-09 22:00 | 7.619
2018-12-09 | 22:30 | 2017-12-09 22:30 | 7.594
2018-12-09 | 23:00 | 2017-12-09 23:00 | 7.569
2018-12-09 | 23:30 | 2017-12-09 23:30 | 7.569 | 7.6132 | 7.368 | 7.795 | 0.12126 | 0.427
2018-12-10 | 0:00 | 2017-12-10 | 7.544
2018-12-10 | 0:30 | 2017-12-10 00:30 | 7.544
2018-12-10 | 1:00 | 2017-12-10 01:00 | 7.544
2018-12-10 | 1:30 | 2017-12-10 01:30 | 7.544
2018-12-10 | 2:00 | 2017-12-10 02:00 | 7.494
2018-12-10 | 2:30 | 2017-12-10 02:30 | 7.469
2018-12-10 | 3:00 | 2017-12-10 03:00 | 7.444
2018-12-10 | 3:30 | 2017-12-10 03:30 | 7.444
2018-12-10 | 4:00 | 2017-12-10 04:00 | 7.469
2018-12-10 | 4:30 | 2017-12-10 04:30 | 7.494
2018-12-10 | 5:00 | 2017-12-10 05:00 | 7.519
2018-12-10 | 5:30 | 2017-12-10 05:30 | 7.519
2018-12-10 | 6:00 | 2017-12-10 06:00 | 7.544
2018-12-10 | 6:30 | 2017-12-10 06:30 | 7.569
2018-12-10 | 7:00 | 2017-12-10 07:00 | 7.569
2018-12-10 | 7:30 | 2017-12-10 07:30 | 7.569
2018-12-10 | 8:00 | 2017-12-10 08:00 | 7.544
2018-12-10 | 8:30 | 2017-12-10 08:30 | 7.519
2018-12-10 | 9:00 | 2017-12-10 09:00 | 7.494
2018-12-10 | 9:30 | 2017-12-10 09:30 | 7.494
2018-12-10 | 10:00 | 2017-12-10 10:00 | 7.469
2018-12-10 | 10:30 | 2017-12-10 10:30 | 7.469
2018-12-10 | 11:00 | 2017-12-10 11:00 | 7.469
2018-12-10 | 11:30 | 2017-12-10 11:30 | 7.519
2018-12-10 | 12:00 | 2017-12-10 12:00 | 7.519
2018-12-10 | 12:30 | 2017-12-10 12:30 | 7.544
2018-12-10 | 13:00 | 2017-12-10 13:00 | 7.569
2018-12-10 | 13:30 | 2017-12-10 13:30 | 7.594
2018-12-10 | 14:00 | 2017-12-10 14:00 | 7.619
2018-12-10 | 14:30 | 2017-12-10 14:30 | 7.67
2018-12-10 | 15:00 | 2017-12-10 15:00 | 7.67
2018-12-10 | 15:30 | 2017-12-10 15:30 | 7.695
2018-12-10 | 16:00 | 2017-12-10 16:00 | 7.695
2018-12-10 | 16:30 | 2017-12-10 16:30 | 7.67
2018-12-10 | 17:00 | 2017-12-10 17:00 | 7.67
2018-12-10 | 17:30 | 2017-12-10 17:30 | 7.619
2018-12-10 | 18:00 | 2017-12-10 18:00 | 7.594
2018-12-10 | 18:30 | 2017-12-10 18:30 | 7.569
2018-12-10 | 19:00 | 2017-12-10 19:00 | 7.544
2018-12-10 | 19:30 | 2017-12-10 19:30 | 7.519
2018-12-10 | 20:00 | 2017-12-10 20:00 | 7.494
2018-12-10 | 20:30 | 2017-12-10 20:30 | 7.469
2018-12-10 | 21:00 | 2017-12-10 21:00 | 7.419
2018-12-10 | 21:30 | 2017-12-10 21:30 | 7.419
2018-12-10 | 22:00 | 2017-12-10 22:00 | 7.393
2018-12-10 | 22:30 | 2017-12-10 22:30 | 7.343
2018-12-10 | 23:00 | 2017-12-10 23:00 | 7.318
2018-12-10 | 23:30 | 2017-12-10 23:30 | 7.268 | 7.5237 | 7.268 | 7.695 | 0.092306 | 0.427
2018-12-11 | 0:00 | 2017-12-11 | 7.217
2018-12-11 | 0:30 | 2017-12-11 00:30 | 7.167
2018-12-11 | 1:00 | 2017-12-11 01:00 | 7.116
2018-12-11 | 1:30 | 2017-12-11 01:30 | 7.091
2018-12-11 | 2:00 | 2017-12-11 02:00 | 7.066
2018-12-11 | 2:30 | 2017-12-11 02:30 | 7.041
2018-12-11 | 3:00 | 2017-12-11 03:00 | 7.015
2018-12-11 | 3:30 | 2017-12-11 03:30 | 6.965
2018-12-11 | 4:00 | 2017-12-11 04:00 | 6.965
2018-12-11 | 4:30 | 2017-12-11 04:30 | 6.94
2018-12-11 | 5:00 | 2017-12-11 05:00 | 6.914
2018-12-11 | 5:30 | 2017-12-11 05:30 | 6.889
2018-12-11 | 6:00 | 2017-12-11 06:00 | 6.864
2018-12-11 | 6:30 | 2017-12-11 06:30 | 6.813
2018-12-11 | 7:00 | 2017-12-11 07:00 | 6.813
2018-12-11 | 7:30 | 2017-12-11 07:30 | 6.763
2018-12-11 | 8:00 | 2017-12-11 08:00 | 6.737
2018-12-11 | 8:30 | 2017-12-11 08:30 | 6.687
2018-12-11 | 9:00 | 2017-12-11 09:00 | 6.661
2018-12-11 | 9:30 | 2017-12-11 09:30 | 6.661
2018-12-11 | 10:00 | 2017-12-11 10:00 | 6.636
2018-12-11 | 10:30 | 2017-12-11 10:30 | 6.661
2018-12-11 | 11:00 | 2017-12-11 11:00 | 6.661
2018-12-11 | 11:30 | 2017-12-11 11:30 | 6.712
2018-12-11 | 12:00 | 2017-12-11 12:00 | 6.763
2018-12-11 | 12:30 | 2017-12-11 12:30 | 6.813
2018-12-11 | 13:00 | 2017-12-11 13:00 | 6.864
2018-12-11 | 13:30 | 2017-12-11 13:30 | 6.914
2018-12-11 | 14:00 | 2017-12-11 14:00 | 6.965
2018-12-11 | 14:30 | 2017-12-11 14:30 | 7.015
2018-12-11 | 15:00 | 2017-12-11 15:00 | 7.066
2018-12-11 | 15:30 | 2017-12-11 15:30 | 7.066
2018-12-11 | 16:00 | 2017-12-11 16:00 | 7.091
2018-12-11 | 16:30 | 2017-12-11 16:30 | 7.116
2018-12-11 | 17:00 | 2017-12-11 17:00 | 7.116
2018-12-11 | 17:30 | 2017-12-11 17:30 | 7.091
2018-12-11 | 18:00 | 2017-12-11 18:00 | 7.066
2018-12-11 | 18:30 | 2017-12-11 18:30 | 7.066
2018-12-11 | 19:00 | 2017-12-11 19:00 | 7.066
2018-12-11 | 19:30 | 2017-12-11 19:30 | 7.091
2018-12-11 | 20:00 | 2017-12-11 20:00 | 7.091
2018-12-11 | 20:30 | 2017-12-11 20:30 | 7.091
2018-12-11 | 21:00 | 2017-12-11 21:00 | 7.066
2018-12-11 | 21:30 | 2017-12-11 21:30 | 7.041
2018-12-11 | 22:00 | 2017-12-11 22:00 | 7.041
2018-12-11 | 22:30 | 2017-12-11 22:30 | 7.015
2018-12-11 | 23:00 | 2017-12-11 23:00 | 7.015
2018-12-11 | 23:30 | 2017-12-11 23:30 | 6.99 | 6.9495 | 6.636 | 7.217 | 0.16044 | 0.581
2018-12-12 | 0:00 | 2017-12-12 | 7.015
2018-12-12 | 0:30 | 2017-12-12 00:30 | 6.99
2018-12-12 | 1:00 | 2017-12-12 01:00 | 6.99
2018-12-12 | 1:30 | 2017-12-12 01:30 | 6.965
2018-12-12 | 2:00 | 2017-12-12 02:00 | 6.94
2018-12-12 | 2:30 | 2017-12-12 02:30 | 6.94
2018-12-12 | 3:00 | 2017-12-12 03:00 | 6.914
2018-12-12 | 3:30 | 2017-12-12 03:30 | 6.914
2018-12-12 | 4:00 | 2017-12-12 04:00 | 6.94
2018-12-12 | 4:30 | 2017-12-12 04:30 | 6.99
2018-12-12 | 5:00 | 2017-12-12 05:00 | 7.041
2018-12-12 | 5:30 | 2017-12-12 05:30 | 7.066
2018-12-12 | 6:00 | 2017-12-12 06:00 | 7.091
2018-12-12 | 6:30 | 2017-12-12 06:30 | 7.116
2018-12-12 | 7:00 | 2017-12-12 07:00 | 7.142
2018-12-12 | 7:30 | 2017-12-12 07:30 | 7.167
2018-12-12 | 8:00 | 2017-12-12 08:00 | 7.192
2018-12-12 | 8:30 | 2017-12-12 08:30 | 7.217
2018-12-12 | 9:00 | 2017-12-12 09:00 | 7.242
2018-12-12 | 9:30 | 2017-12-12 09:30 | 7.268
2018-12-12 | 10:00 | 2017-12-12 10:00 | 7.268
2018-12-12 | 10:30 | 2017-12-12 10:30 | 7.268
2018-12-12 | 11:00 | 2017-12-12 11:00 | 7.293
2018-12-12 | 11:30 | 2017-12-12 11:30 | 7.343
2018-12-12 | 12:00 | 2017-12-12 12:00 | 7.469
2018-12-12 | 12:30 | 2017-12-12 12:30 | 7.519
2018-12-12 | 13:00 | 2017-12-12 13:00 | 7.594
2018-12-12 | 13:30 | 2017-12-12 13:30 | 7.67
2018-12-12 | 14:00 | 2017-12-12 14:00 | 7.745
2018-12-12 | 14:30 | 2017-12-12 14:30 | 7.745
2018-12-12 | 15:00 | 2017-12-12 15:00 | 7.745
2018-12-12 | 15:30 | 2017-12-12 15:30 | 7.72
2018-12-12 | 16:00 | 2017-12-12 16:00 | 7.695
2018-12-12 | 16:30 | 2017-12-12 16:30 | 7.67
2018-12-12 | 17:00 | 2017-12-12 17:00 | 7.645
2018-12-12 | 17:30 | 2017-12-12 17:30 | 7.594
2018-12-12 | 18:00 | 2017-12-12 18:00 | 7.544
2018-12-12 | 18:30 | 2017-12-12 18:30 | 7.494
2018-12-12 | 19:00 | 2017-12-12 19:00 | 7.444
2018-12-12 | 19:30 | 2017-12-12 19:30 | 7.419
2018-12-12 | 20:00 | 2017-12-12 20:00 | 7.393
2018-12-12 | 20:30 | 2017-12-12 20:30 | 7.343
2018-12-12 | 21:00 | 2017-12-12 21:00 | 7.318
2018-12-12 | 21:30 | 2017-12-12 21:30 | 7.318
2018-12-12 | 22:00 | 2017-12-12 22:00 | 7.318
2018-12-12 | 22:30 | 2017-12-12 22:30 | 7.318
2018-12-12 | 23:00 | 2017-12-12 23:00 | 7.318
2018-12-12 | 23:30 | 2017-12-12 23:30 | 7.318 | 7.3056 | 6.914 | 7.745 | 0.25885 | 0.831
2018-12-13 | 0:00 | 2017-12-13 | 7.318
2018-12-13 | 0:30 | 2017-12-13 00:30 | 7.318
2018-12-13 | 1:00 | 2017-12-13 01:00 | 7.293
2018-12-13 | 1:30 | 2017-12-13 01:30 | 7.217
2018-12-13 | 2:00 | 2017-12-13 02:00 | 7.167
2018-12-13 | 2:30 | 2017-12-13 02:30 | 7.116
2018-12-13 | 3:00 | 2017-12-13 03:00 | 7.066
2018-12-13 | 3:30 | 2017-12-13 03:30 | 7.015
2018-12-13 | 4:00 | 2017-12-13 04:00 | 6.965
2018-12-13 | 4:30 | 2017-12-13 04:30 | 6.914
2018-12-13 | 5:00 | 2017-12-13 05:00 | 6.889
2018-12-13 | 5:30 | 2017-12-13 05:30 | 6.839
2018-12-13 | 6:00 | 2017-12-13 06:00 | 6.813
2018-12-13 | 6:30 | 2017-12-13 06:30 | 6.763
2018-12-13 | 7:00 | 2017-12-13 07:00 | 6.737
2018-12-13 | 7:30 | 2017-12-13 07:30 | 6.712
2018-12-13 | 8:00 | 2017-12-13 08:00 | 6.661
2018-12-13 | 8:30 | 2017-12-13 08:30 | 6.636
2018-12-13 | 9:00 | 2017-12-13 09:00 | 6.611
2018-12-13 | 9:30 | 2017-12-13 09:30 | 6.585
2018-12-13 | 10:00 | 2017-12-13 10:00 | 6.585
2018-12-13 | 10:30 | 2017-12-13 10:30 | 6.585
2018-12-13 | 11:00 | 2017-12-13 11:00 | 6.585
2018-12-13 | 11:30 | 2017-12-13 11:30 | 6.611
2018-12-13 | 12:00 | 2017-12-13 12:00 | 6.661
2018-12-13 | 12:30 | 2017-12-13 12:30 | 6.763
2018-12-13 | 13:00 | 2017-12-13 13:00 | 6.864
2018-12-13 | 13:30 | 2017-12-13 13:30 | 6.965
2018-12-13 | 14:00 | 2017-12-13 14:00 | 7.015
2018-12-13 | 14:30 | 2017-12-13 14:30 | 7.066
2018-12-13 | 15:00 | 2017-12-13 15:00 | 7.091
2018-12-13 | 15:30 | 2017-12-13 15:30 | 7.116
2018-12-13 | 16:00 | 2017-12-13 16:00 | 7.142
2018-12-13 | 16:30 | 2017-12-13 16:30 | 7.167
2018-12-13 | 17:00 | 2017-12-13 17:00 | 7.167
2018-12-13 | 17:30 | 2017-12-13 17:30 | 7.167
2018-12-13 | 18:00 | 2017-12-13 18:00 | 7.167
2018-12-13 | 18:30 | 2017-12-13 18:30 | 7.167
2018-12-13 | 19:00 | 2017-12-13 19:00 | 7.167
2018-12-13 | 19:30 | 2017-12-13 19:30 | 7.167
2018-12-13 | 20:00 | 2017-12-13 20:00 | 7.167
2018-12-13 | 20:30 | 2017-12-13 20:30 | 7.167
2018-12-13 | 21:00 | 2017-12-13 21:00 | 7.167
2018-12-13 | 21:30 | 2017-12-13 21:30 | 7.217
2018-12-13 | 22:00 | 2017-12-13 22:00 | 7.293
2018-12-13 | 22:30 | 2017-12-13 22:30 | 7.343
2018-12-13 | 23:00 | 2017-12-13 23:00 | 7.368
2018-12-13 | 23:30 | 2017-12-13 23:30 | 7.393 | 6.9993 | 6.585 | 7.393 | 0.25124 | 0.808
2018-12-14 | 0:00 | 2017-12-14 | 7.393
2018-12-14 | 0:30 | 2017-12-14 00:30 | 7.419
2018-12-14 | 1:00 | 2017-12-14 01:00 | 7.419
2018-12-14 | 1:30 | 2017-12-14 01:30 | 7.419
2018-12-14 | 2:00 | 2017-12-14 02:00 | 7.444
2018-12-14 | 2:30 | 2017-12-14 02:30 | 7.444
2018-12-14 | 3:00 | 2017-12-14 03:00 | 7.419
2018-12-14 | 3:30 | 2017-12-14 03:30 | 7.419
2018-12-14 | 4:00 | 2017-12-14 04:00 | 7.419
2018-12-14 | 4:30 | 2017-12-14 04:30 | 7.393
2018-12-14 | 5:00 | 2017-12-14 05:00 | 7.393
2018-12-14 | 5:30 | 2017-12-14 05:30 | 7.393
2018-12-14 | 6:00 | 2017-12-14 06:00 | 7.393
2018-12-14 | 6:30 | 2017-12-14 06:30 | 7.393
2018-12-14 | 7:00 | 2017-12-14 07:00 | 7.393
2018-12-14 | 7:30 | 2017-12-14 07:30 | 7.393
2018-12-14 | 8:00 | 2017-12-14 08:00 | 7.368
2018-12-14 | 8:30 | 2017-12-14 08:30 | 7.368
2018-12-14 | 9:00 | 2017-12-14 09:00 | 7.368
2018-12-14 | 9:30 | 2017-12-14 09:30 | 7.318
2018-12-14 | 10:00 | 2017-12-14 10:00 | 7.318
2018-12-14 | 10:30 | 2017-12-14 10:30 | 7.343
2018-12-14 | 11:00 | 2017-12-14 11:00 | 7.393
2018-12-14 | 11:30 | 2017-12-14 11:30 | 7.444
2018-12-14 | 12:00 | 2017-12-14 12:00 | 7.494
2018-12-14 | 12:30 | 2017-12-14 12:30 | 7.494
2018-12-14 | 13:00 | 2017-12-14 13:00 | 7.494
2018-12-14 | 13:30 | 2017-12-14 13:30 | 7.519
2018-12-14 | 14:00 | 2017-12-14 14:00 | 7.619
2018-12-14 | 14:30 | 2017-12-14 14:30 | 7.645
2018-12-14 | 15:00 | 2017-12-14 15:00 | 7.645
2018-12-14 | 15:30 | 2017-12-14 15:30 | 7.645
2018-12-14 | 16:00 | 2017-12-14 16:00 | 7.645
2018-12-14 | 16:30 | 2017-12-14 16:30 | 7.67
2018-12-14 | 17:00 | 2017-12-14 17:00 | 7.67
2018-12-14 | 17:30 | 2017-12-14 17:30 | 7.619
2018-12-14 | 18:00 | 2017-12-14 18:00 | 7.594
2018-12-14 | 18:30 | 2017-12-14 18:30 | 7.594
2018-12-14 | 19:00 | 2017-12-14 19:00 | 7.569
2018-12-14 | 19:30 | 2017-12-14 19:30 | 7.519
2018-12-14 | 20:00 | 2017-12-14 20:00 | 7.519
2018-12-14 | 20:30 | 2017-12-14 20:30 | 7.469
2018-12-14 | 21:00 | 2017-12-14 21:00 | 7.444
2018-12-14 | 21:30 | 2017-12-14 21:30 | 7.419
2018-12-14 | 22:00 | 2017-12-14 22:00 | 7.419
2018-12-14 | 22:30 | 2017-12-14 22:30 | 7.393
2018-12-14 | 23:00 | 2017-12-14 23:00 | 7.393
2018-12-14 | 23:30 | 2017-12-14 23:30 | 7.343 | 7.4646 | 7.318 | 7.67 | 0.10246 | 0.352
2018-12-15 | 0:00 | 2017-12-15 | 7.318
2018-12-15 | 0:30 | 2017-12-15 00:30 | 7.293
2018-12-15 | 1:00 | 2017-12-15 01:00 | 7.293
2018-12-15 | 1:30 | 2017-12-15 01:30 | 7.293
2018-12-15 | 2:00 | 2017-12-15 02:00 | 7.293
2018-12-15 | 2:30 | 2017-12-15 02:30 | 7.268
2018-12-15 | 3:00 | 2017-12-15 03:00 | 7.217
2018-12-15 | 3:30 | 2017-12-15 03:30 | 7.192
2018-12-15 | 4:00 | 2017-12-15 04:00 | 7.217
2018-12-15 | 4:30 | 2017-12-15 04:30 | 7.192
2018-12-15 | 5:00 | 2017-12-15 05:00 | 7.217
2018-12-15 | 5:30 | 2017-12-15 05:30 | 7.268
2018-12-15 | 6:00 | 2017-12-15 06:00 | 7.293
2018-12-15 | 6:30 | 2017-12-15 06:30 | 7.318
2018-12-15 | 7:00 | 2017-12-15 07:00 | 7.343
2018-12-15 | 7:30 | 2017-12-15 07:30 | 7.393
2018-12-15 | 8:00 | 2017-12-15 08:00 | 7.419
2018-12-15 | 8:30 | 2017-12-15 08:30 | 7.469
2018-12-15 | 9:00 | 2017-12-15 09:00 | 7.494
2018-12-15 | 9:30 | 2017-12-15 09:30 | 7.519
2018-12-15 | 10:00 | 2017-12-15 10:00 | 7.569
2018-12-15 | 10:30 | 2017-12-15 10:30 | 7.594
2018-12-15 | 11:00 | 2017-12-15 11:00 | 7.619
2018-12-15 | 11:30 | 2017-12-15 11:30 | 7.67
2018-12-15 | 12:00 | 2017-12-15 12:00 | 7.72
2018-12-15 | 12:30 | 2017-12-15 12:30 | 7.77
2018-12-15 | 13:00 | 2017-12-15 13:00 | 7.845
2018-12-15 | 13:30 | 2017-12-15 13:30 | 7.945
2018-12-15 | 14:00 | 2017-12-15 14:00 | 8.02
2018-12-15 | 14:30 | 2017-12-15 14:30 | 8.045
2018-12-15 | 15:00 | 2017-12-15 15:00 | 8.045
2018-12-15 | 15:30 | 2017-12-15 15:30 | 8.07
2018-12-15 | 16:00 | 2017-12-15 16:00 | 8.045
2018-12-15 | 16:30 | 2017-12-15 16:30 | 8.02
2018-12-15 | 17:00 | 2017-12-15 17:00 | 8.02
2018-12-15 | 17:30 | 2017-12-15 17:30 | 7.995
2018-12-15 | 18:00 | 2017-12-15 18:00 | 7.945
2018-12-15 | 18:30 | 2017-12-15 18:30 | 7.895
2018-12-15 | 19:00 | 2017-12-15 19:00 | 7.87
2018-12-15 | 19:30 | 2017-12-15 19:30 | 7.82
2018-12-15 | 20:00 | 2017-12-15 20:00 | 7.795
2018-12-15 | 20:30 | 2017-12-15 20:30 | 7.77
2018-12-15 | 21:00 | 2017-12-15 21:00 | 7.72
2018-12-15 | 21:30 | 2017-12-15 21:30 | 7.695
2018-12-15 | 22:00 | 2017-12-15 22:00 | 7.67
2018-12-15 | 22:30 | 2017-12-15 22:30 | 7.645
2018-12-15 | 23:00 | 2017-12-15 23:00 | 7.619
2018-12-15 | 23:30 | 2017-12-15 23:30 | 7.594 | 7.6112 | 7.192 | 8.07 | 0.28983 | 0.878
2018-12-16 | 0:00 | 2017-12-16 | 7.594
2018-12-16 | 0:30 | 2017-12-16 00:30 | 7.544
2018-12-16 | 1:00 | 2017-12-16 01:00 | 7.519
2018-12-16 | 1:30 | 2017-12-16 01:30 | 7.519
2018-12-16 | 2:00 | 2017-12-16 02:00 | 7.519
2018-12-16 | 2:30 | 2017-12-16 02:30 | 7.494
2018-12-16 | 3:00 | 2017-12-16 03:00 | 7.519
2018-12-16 | 3:30 | 2017-12-16 03:30 | 7.544
2018-12-16 | 4:00 | 2017-12-16 04:00 | 7.544
2018-12-16 | 4:30 | 2017-12-16 04:30 | 7.569
2018-12-16 | 5:00 | 2017-12-16 05:00 | 7.569
2018-12-16 | 5:30 | 2017-12-16 05:30 | 7.569
2018-12-16 | 6:00 | 2017-12-16 06:00 | 7.569
2018-12-16 | 6:30 | 2017-12-16 06:30 | 7.569
2018-12-16 | 7:00 | 2017-12-16 07:00 | 7.569
2018-12-16 | 7:30 | 2017-12-16 07:30 | 7.594
2018-12-16 | 8:00 | 2017-12-16 08:00 | 7.594
2018-12-16 | 8:30 | 2017-12-16 08:30 | 7.594
2018-12-16 | 9:00 | 2017-12-16 09:00 | 7.594
2018-12-16 | 9:30 | 2017-12-16 09:30 | 7.619
2018-12-16 | 10:00 | 2017-12-16 10:00 | 7.619
2018-12-16 | 10:30 | 2017-12-16 10:30 | 7.67
2018-12-16 | 11:00 | 2017-12-16 11:00 | 7.695
2018-12-16 | 11:30 | 2017-12-16 11:30 | 7.77
2018-12-16 | 12:00 | 2017-12-16 12:00 | 7.82
2018-12-16 | 12:30 | 2017-12-16 12:30 | 7.87
2018-12-16 | 13:00 | 2017-12-16 13:00 | 7.92
2018-12-16 | 13:30 | 2017-12-16 13:30 | 7.97
2018-12-16 | 14:00 | 2017-12-16 14:00 | 8.045
2018-12-16 | 14:30 | 2017-12-16 14:30 | 8.07
2018-12-16 | 15:00 | 2017-12-16 15:00 | 8.095
2018-12-16 | 15:30 | 2017-12-16 15:30 | 8.145
2018-12-16 | 16:00 | 2017-12-16 16:00 | 8.145
2018-12-16 | 16:30 | 2017-12-16 16:30 | 8.12
2018-12-16 | 17:00 | 2017-12-16 17:00 | 8.095
2018-12-16 | 17:30 | 2017-12-16 17:30 | 8.07
2018-12-16 | 18:00 | 2017-12-16 18:00 | 8.045
2018-12-16 | 18:30 | 2017-12-16 18:30 | 8.02
2018-12-16 | 19:00 | 2017-12-16 19:00 | 8.02
2018-12-16 | 19:30 | 2017-12-16 19:30 | 8.02
2018-12-16 | 20:00 | 2017-12-16 20:00 | 7.995
2018-12-16 | 20:30 | 2017-12-16 20:30 | 7.995
2018-12-16 | 21:00 | 2017-12-16 21:00 | 7.995
2018-12-16 | 21:30 | 2017-12-16 21:30 | 7.995
2018-12-16 | 22:00 | 2017-12-16 22:00 | 7.995
2018-12-16 | 22:30 | 2017-12-16 22:30 | 8.02
2018-12-16 | 23:00 | 2017-12-16 23:00 | 8.02
2018-12-16 | 23:30 | 2017-12-16 23:30 | 8.02 | 7.8013 | 7.494 | 8.145 | 0.23257 | 0.651
2018-12-17 | 0:00 | 2017-12-17 | 8.02
2018-12-17 | 0:30 | 2017-12-17 00:30 | 8.045
2018-12-17 | 1:00 | 2017-12-17 01:00 | 8.045
2018-12-17 | 1:30 | 2017-12-17 01:30 | 8.045
2018-12-17 | 2:00 | 2017-12-17 02:00 | 8.07
2018-12-17 | 2:30 | 2017-12-17 02:30 | 8.07
2018-12-17 | 3:00 | 2017-12-17 03:00 | 8.07
2018-12-17 | 3:30 | 2017-12-17 03:30 | 8.095
2018-12-17 | 4:00 | 2017-12-17 04:00 | 8.095
2018-12-17 | 4:30 | 2017-12-17 04:30 | 8.095
2018-12-17 | 5:00 | 2017-12-17 05:00 | 8.12
2018-12-17 | 5:30 | 2017-12-17 05:30 | 8.12
2018-12-17 | 6:00 | 2017-12-17 06:00 | 8.12
2018-12-17 | 6:30 | 2017-12-17 06:30 | 8.12
2018-12-17 | 7:00 | 2017-12-17 07:00 | 8.12
2018-12-17 | 7:30 | 2017-12-17 07:30 | 8.145
2018-12-17 | 8:00 | 2017-12-17 08:00 | 8.145
2018-12-17 | 8:30 | 2017-12-17 08:30 | 8.17
2018-12-17 | 9:00 | 2017-12-17 09:00 | 8.195
2018-12-17 | 9:30 | 2017-12-17 09:30 | 8.22
2018-12-17 | 10:00 | 2017-12-17 10:00 | 8.245
2018-12-17 | 10:30 | 2017-12-17 10:30 | 8.27
2018-12-17 | 11:00 | 2017-12-17 11:00 | 8.319
2018-12-17 | 11:30 | 2017-12-17 11:30 | 8.344
2018-12-17 | 12:00 | 2017-12-17 12:00 | 8.419
2018-12-17 | 12:30 | 2017-12-17 12:30 | 8.444
2018-12-17 | 13:00 | 2017-12-17 13:00 | 8.519
2018-12-17 | 13:30 | 2017-12-17 13:30 | 8.543
2018-12-17 | 14:00 | 2017-12-17 14:00 | 8.568
2018-12-17 | 14:30 | 2017-12-17 14:30 | 8.593
2018-12-17 | 15:00 | 2017-12-17 15:00 | 8.593
2018-12-17 | 15:30 | 2017-12-17 15:30 | 8.618
2018-12-17 | 16:00 | 2017-12-17 16:00 | 8.593
2018-12-17 | 16:30 | 2017-12-17 16:30 | 8.593
2018-12-17 | 17:00 | 2017-12-17 17:00 | 8.593
2018-12-17 | 17:30 | 2017-12-17 17:30 | 8.593
2018-12-17 | 18:00 | 2017-12-17 18:00 | 8.593
2018-12-17 | 18:30 | 2017-12-17 18:30 | 8.593
2018-12-17 | 19:00 | 2017-12-17 19:00 | 8.618
2018-12-17 | 19:30 | 2017-12-17 19:30 | 8.618
2018-12-17 | 20:00 | 2017-12-17 20:00 | 8.618
2018-12-17 | 20:30 | 2017-12-17 20:30 | 8.643
2018-12-17 | 21:00 | 2017-12-17 21:00 | 8.643
2018-12-17 | 21:30 | 2017-12-17 21:30 | 8.668
2018-12-17 | 22:00 | 2017-12-17 22:00 | 8.668
2018-12-17 | 22:30 | 2017-12-17 22:30 | 8.668
2018-12-17 | 23:00 | 2017-12-17 23:00 | 8.693
2018-12-17 | 23:30 | 2017-12-17 23:30 | 8.693 | 8.3685 | 8.02 | 8.693 | 0.24578 | 0.673
2018-12-18 | 0:00 | 2017-12-18 | 8.717
2018-12-18 | 0:30 | 2017-12-18 00:30 | 8.717
2018-12-18 | 1:00 | 2017-12-18 01:00 | 8.742
2018-12-18 | 1:30 | 2017-12-18 01:30 | 8.767
2018-12-18 | 2:00 | 2017-12-18 02:00 | 8.767
2018-12-18 | 2:30 | 2017-12-18 02:30 | 8.792
2018-12-18 | 3:00 | 2017-12-18 03:00 | 8.817
2018-12-18 | 3:30 | 2017-12-18 03:30 | 8.817
2018-12-18 | 4:00 | 2017-12-18 04:00 | 8.817
2018-12-18 | 4:30 | 2017-12-18 04:30 | 8.817
2018-12-18 | 5:00 | 2017-12-18 05:00 | 8.841
2018-12-18 | 5:30 | 2017-12-18 05:30 | 8.841
2018-12-18 | 6:00 | 2017-12-18 06:00 | 8.866
2018-12-18 | 6:30 | 2017-12-18 06:30 | 8.866
2018-12-18 | 7:00 | 2017-12-18 07:00 | 8.866
2018-12-18 | 7:30 | 2017-12-18 07:30 | 8.866
2018-12-18 | 8:00 | 2017-12-18 08:00 | 8.866
2018-12-18 | 8:30 | 2017-12-18 08:30 | 8.866
2018-12-18 | 9:00 | 2017-12-18 09:00 | 8.866
2018-12-18 | 9:30 | 2017-12-18 09:30 | 8.841
2018-12-18 | 10:00 | 2017-12-18 10:00 | 8.841
2018-12-18 | 10:30 | 2017-12-18 10:30 | 8.866
2018-12-18 | 11:00 | 2017-12-18 11:00 | 8.866
2018-12-18 | 11:30 | 2017-12-18 11:30 | 8.891
2018-12-18 | 12:00 | 2017-12-18 12:00 | 8.916
2018-12-18 | 12:30 | 2017-12-18 12:30 | 8.941
2018-12-18 | 13:00 | 2017-12-18 13:00 | 8.965
2018-12-18 | 13:30 | 2017-12-18 13:30 | 8.965
2018-12-18 | 14:00 | 2017-12-18 14:00 | 8.965
2018-12-18 | 14:30 | 2017-12-18 14:30 | 8.965
2018-12-18 | 15:00 | 2017-12-18 15:00 | 8.99
2018-12-18 | 15:30 | 2017-12-18 15:30 | 8.965
2018-12-18 | 16:00 | 2017-12-18 16:00 | 8.965
2018-12-18 | 16:30 | 2017-12-18 16:30 | 8.941
2018-12-18 | 17:00 | 2017-12-18 17:00 | 8.916
2018-12-18 | 17:30 | 2017-12-18 17:30 | 8.916
2018-12-18 | 18:00 | 2017-12-18 18:00 | 8.891
2018-12-18 | 18:30 | 2017-12-18 18:30 | 8.866
2018-12-18 | 19:00 | 2017-12-18 19:00 | 8.841
2018-12-18 | 19:30 | 2017-12-18 19:30 | 8.817
2018-12-18 | 20:00 | 2017-12-18 20:00 | 8.817
2018-12-18 | 20:30 | 2017-12-18 20:30 | 8.792
2018-12-18 | 21:00 | 2017-12-18 21:00 | 8.767
2018-12-18 | 21:30 | 2017-12-18 21:30 | 8.742
2018-12-18 | 22:00 | 2017-12-18 22:00 | 8.717
2018-12-18 | 22:30 | 2017-12-18 22:30 | 8.693
2018-12-18 | 23:00 | 2017-12-18 23:00 | 8.693
2018-12-18 | 23:30 | 2017-12-18 23:30 | 8.717 | 8.8455 | 8.693 | 8.99 | 0.081375 | 0.297
2018-12-19 | 0:00 | 2017-12-19 | 8.767
2018-12-19 | 0:30 | 2017-12-19 00:30 | 8.817
2018-12-19 | 1:00 | 2017-12-19 01:00 | 8.866
2018-12-19 | 1:30 | 2017-12-19 01:30 | 8.916
2018-12-19 | 2:00 | 2017-12-19 02:00 | 8.941
2018-12-19 | 2:30 | 2017-12-19 02:30 | 8.965
2018-12-19 | 3:00 | 2017-12-19 03:00 | 8.99
2018-12-19 | 3:30 | 2017-12-19 03:30 | 9.015
2018-12-19 | 4:00 | 2017-12-19 04:00 | 9.015
2018-12-19 | 4:30 | 2017-12-19 04:30 | 9.015
2018-12-19 | 5:00 | 2017-12-19 05:00 | 9.015
2018-12-19 | 5:30 | 2017-12-19 05:30 | 9.04
2018-12-19 | 6:00 | 2017-12-19 06:00 | 9.04
2018-12-19 | 6:30 | 2017-12-19 06:30 | 9.064
2018-12-19 | 7:00 | 2017-12-19 07:00 | 9.064
2018-12-19 | 7:30 | 2017-12-19 07:30 | 9.089
2018-12-19 | 8:00 | 2017-12-19 08:00 | 9.089
2018-12-19 | 8:30 | 2017-12-19 08:30 | 9.114
2018-12-19 | 9:00 | 2017-12-19 09:00 | 9.114
2018-12-19 | 9:30 | 2017-12-19 09:30 | 9.114
2018-12-19 | 10:00 | 2017-12-19 10:00 | 9.114
2018-12-19 | 10:30 | 2017-12-19 10:30 | 9.089
2018-12-19 | 11:00 | 2017-12-19 11:00 | 9.04
2018-12-19 | 11:30 | 2017-12-19 11:30 | 8.965
2018-12-19 | 12:00 | 2017-12-19 12:00 | 8.891
2018-12-19 | 12:30 | 2017-12-19 12:30 | 8.841
2018-12-19 | 13:00 | 2017-12-19 13:00 | 8.817
2018-12-19 | 13:30 | 2017-12-19 13:30 | 8.792
2018-12-19 | 14:00 | 2017-12-19 14:00 | 8.767
2018-12-19 | 14:30 | 2017-12-19 14:30 | 8.767
2018-12-19 | 15:00 | 2017-12-19 15:00 | 8.792
2018-12-19 | 15:30 | 2017-12-19 15:30 | 8.767
2018-12-19 | 16:00 | 2017-12-19 16:00 | 8.717
2018-12-19 | 16:30 | 2017-12-19 16:30 | 8.717
2018-12-19 | 17:00 | 2017-12-19 17:00 | 8.693
2018-12-19 | 17:30 | 2017-12-19 17:30 | 8.668
2018-12-19 | 18:00 | 2017-12-19 18:00 | 8.643
2018-12-19 | 18:30 | 2017-12-19 18:30 | 8.618
2018-12-19 | 19:00 | 2017-12-19 19:00 | 8.568
2018-12-19 | 19:30 | 2017-12-19 19:30 | 8.568
2018-12-19 | 20:00 | 2017-12-19 20:00 | 8.519
2018-12-19 | 20:30 | 2017-12-19 20:30 | 8.494
2018-12-19 | 21:00 | 2017-12-19 21:00 | 8.469
2018-12-19 | 21:30 | 2017-12-19 21:30 | 8.295
2018-12-19 | 22:00 | 2017-12-19 22:00 | 8.295
2018-12-19 | 22:30 | 2017-12-19 22:30 | 8.295
2018-12-19 | 23:00 | 2017-12-19 23:00 | 8.27
2018-12-19 | 23:30 | 2017-12-19 23:30 | 8.295 | 8.8087 | 8.27 | 9.114 | 0.2557 | 0.844
2018-12-20 | 0:00 | 2017-12-20 | 8.295
2018-12-20 | 0:30 | 2017-12-20 00:30 | 8.245
2018-12-20 | 1:00 | 2017-12-20 01:00 | 8.27
2018-12-20 | 1:30 | 2017-12-20 01:30 | 8.27
2018-12-20 | 2:00 | 2017-12-20 02:00 | 8.27
2018-12-20 | 2:30 | 2017-12-20 02:30 | 8.27
2018-12-20 | 3:00 | 2017-12-20 03:00 | 8.245
2018-12-20 | 3:30 | 2017-12-20 03:30 | 8.22
2018-12-20 | 4:00 | 2017-12-20 04:00 | 8.195
2018-12-20 | 4:30 | 2017-12-20 04:30 | 8.145
2018-12-20 | 5:00 | 2017-12-20 05:00 | 8.095
2018-12-20 | 5:30 | 2017-12-20 05:30 | 8.07
2018-12-20 | 6:00 | 2017-12-20 06:00 | 8.02
2018-12-20 | 6:30 | 2017-12-20 06:30 | 7.995
2018-12-20 | 7:00 | 2017-12-20 07:00 | 7.945
2018-12-20 | 7:30 | 2017-12-20 07:30 | 7.895
2018-12-20 | 8:00 | 2017-12-20 08:00 | 7.845
2018-12-20 | 8:30 | 2017-12-20 08:30 | 7.77
2018-12-20 | 9:00 | 2017-12-20 09:00 | 7.695
2018-12-20 | 9:30 | 2017-12-20 09:30 | 7.645
2018-12-20 | 10:00 | 2017-12-20 10:00 | 7.594
2018-12-20 | 10:30 | 2017-12-20 10:30 | 7.569
2018-12-20 | 11:00 | 2017-12-20 11:00 | 7.544
2018-12-20 | 11:30 | 2017-12-20 11:30 | 7.544
2018-12-20 | 12:00 | 2017-12-20 12:00 | 7.544
2018-12-20 | 12:30 | 2017-12-20 12:30 | 7.544
2018-12-20 | 13:00 | 2017-12-20 13:00 | 7.569
2018-12-20 | 13:30 | 2017-12-20 13:30 | 7.569
2018-12-20 | 14:00 | 2017-12-20 14:00 | 7.594
2018-12-20 | 14:30 | 2017-12-20 14:30 | 7.619
2018-12-20 | 15:00 | 2017-12-20 15:00 | 7.619
2018-12-20 | 15:30 | 2017-12-20 15:30 | 7.695
2018-12-20 | 16:00 | 2017-12-20 16:00 | 7.67
2018-12-20 | 16:30 | 2017-12-20 16:30 | 7.645
2018-12-20 | 17:00 | 2017-12-20 17:00 | 7.619
2018-12-20 | 17:30 | 2017-12-20 17:30 | 7.569
2018-12-20 | 18:00 | 2017-12-20 18:00 | 7.519
2018-12-20 | 18:30 | 2017-12-20 18:30 | 7.469
2018-12-20 | 19:00 | 2017-12-20 19:00 | 7.419
2018-12-20 | 19:30 | 2017-12-20 19:30 | 7.343
2018-12-20 | 20:00 | 2017-12-20 20:00 | 7.268
2018-12-20 | 20:30 | 2017-12-20 20:30 | 7.217
2018-12-20 | 21:00 | 2017-12-20 21:00 | 7.142
2018-12-20 | 21:30 | 2017-12-20 21:30 | 7.091
2018-12-20 | 22:00 | 2017-12-20 22:00 | 7.041
2018-12-20 | 22:30 | 2017-12-20 22:30 | 6.99
2018-12-20 | 23:00 | 2017-12-20 23:00 | 6.94
2018-12-20 | 23:30 | 2017-12-20 23:30 | 6.914 | 7.6929 | 6.914 | 8.295 | 0.39434 | 1.381
2018-12-21 | 0:00 | 2017-12-21 | 6.864
2018-12-21 | 0:30 | 2017-12-21 00:30 | 6.813
2018-12-21 | 1:00 | 2017-12-21 01:00 | 6.763
2018-12-21 | 1:30 | 2017-12-21 01:30 | 6.737
2018-12-21 | 2:00 | 2017-12-21 02:00 | 6.687
2018-12-21 | 2:30 | 2017-12-21 02:30 | 6.661
2018-12-21 | 3:00 | 2017-12-21 03:00 | 6.611
2018-12-21 | 3:30 | 2017-12-21 03:30 | 6.585
2018-12-21 | 4:00 | 2017-12-21 04:00 | 6.56
2018-12-21 | 4:30 | 2017-12-21 04:30 | 6.535
2018-12-21 | 5:00 | 2017-12-21 05:00 | 6.509
2018-12-21 | 5:30 | 2017-12-21 05:30 | 6.458
2018-12-21 | 6:00 | 2017-12-21 06:00 | 6.433
2018-12-21 | 6:30 | 2017-12-21 06:30 | 6.408
2018-12-21 | 7:00 | 2017-12-21 07:00 | 6.382
2018-12-21 | 7:30 | 2017-12-21 07:30 | 6.382
2018-12-21 | 8:00 | 2017-12-21 08:00 | 6.357
2018-12-21 | 8:30 | 2017-12-21 08:30 | 6.331
2018-12-21 | 9:00 | 2017-12-21 09:00 | 6.331
2018-12-21 | 9:30 | 2017-12-21 09:30 | 6.306
2018-12-21 | 10:00 | 2017-12-21 10:00 | 6.331
2018-12-21 | 10:30 | 2017-12-21 10:30 | 6.331
2018-12-21 | 11:00 | 2017-12-21 11:00 | 6.357
2018-12-21 | 11:30 | 2017-12-21 11:30 | 6.357
2018-12-21 | 12:00 | 2017-12-21 12:00 | 6.382
2018-12-21 | 12:30 | 2017-12-21 12:30 | 6.408
2018-12-21 | 13:00 | 2017-12-21 13:00 | 6.458
2018-12-21 | 13:30 | 2017-12-21 13:30 | 6.509
2018-12-21 | 14:00 | 2017-12-21 14:00 | 6.56
2018-12-21 | 14:30 | 2017-12-21 14:30 | 6.611
2018-12-21 | 15:00 | 2017-12-21 15:00 | 6.687
2018-12-21 | 15:30 | 2017-12-21 15:30 | 6.737
2018-12-21 | 16:00 | 2017-12-21 16:00 | 6.839
2018-12-21 | 16:30 | 2017-12-21 16:30 | 6.889
2018-12-21 | 17:00 | 2017-12-21 17:00 | 6.94
2018-12-21 | 17:30 | 2017-12-21 17:30 | 6.965
2018-12-21 | 18:00 | 2017-12-21 18:00 | 7.015
2018-12-21 | 18:30 | 2017-12-21 18:30 | 7.041
2018-12-21 | 19:00 | 2017-12-21 19:00 | 7.066
2018-12-21 | 19:30 | 2017-12-21 19:30 | 7.091
2018-12-21 | 20:00 | 2017-12-21 20:00 | 7.116
2018-12-21 | 20:30 | 2017-12-21 20:30 | 7.142
2018-12-21 | 21:00 | 2017-12-21 21:00 | 7.142
2018-12-21 | 21:30 | 2017-12-21 21:30 | 7.142
2018-12-21 | 22:00 | 2017-12-21 22:00 | 7.142
2018-12-21 | 22:30 | 2017-12-21 22:30 | 7.142
2018-12-21 | 23:00 | 2017-12-21 23:00 | 7.167
2018-12-21 | 23:30 | 2017-12-21 23:30 | 7.167 | 6.6968 | 6.306 | 7.167 | 0.29903 | 0.861
2018-12-22 | 0:00 | 2017-12-22 | 7.192
2018-12-22 | 0:30 | 2017-12-22 00:30 | 7.217
2018-12-22 | 1:00 | 2017-12-22 01:00 | 7.242
2018-12-22 | 1:30 | 2017-12-22 01:30 | 7.242
2018-12-22 | 2:00 | 2017-12-22 02:00 | 7.268
2018-12-22 | 2:30 | 2017-12-22 02:30 | 7.293
2018-12-22 | 3:00 | 2017-12-22 03:00 | 7.293
2018-12-22 | 3:30 | 2017-12-22 03:30 | 7.318
2018-12-22 | 4:00 | 2017-12-22 04:00 | 7.343
2018-12-22 | 4:30 | 2017-12-22 04:30 | 7.368
2018-12-22 | 5:00 | 2017-12-22 05:00 | 7.393
2018-12-22 | 5:30 | 2017-12-22 05:30 | 7.393
2018-12-22 | 6:00 | 2017-12-22 06:00 | 7.419
2018-12-22 | 6:30 | 2017-12-22 06:30 | 7.444
2018-12-22 | 7:00 | 2017-12-22 07:00 | 7.444
2018-12-22 | 7:30 | 2017-12-22 07:30 | 7.444
2018-12-22 | 8:00 | 2017-12-22 08:00 | 7.444
2018-12-22 | 8:30 | 2017-12-22 08:30 | 7.444
2018-12-22 | 9:00 | 2017-12-22 09:00 | 7.444
2018-12-22 | 9:30 | 2017-12-22 09:30 | 7.469
2018-12-22 | 10:00 | 2017-12-22 10:00 | 7.469
2018-12-22 | 10:30 | 2017-12-22 10:30 | 7.494
2018-12-22 | 11:00 | 2017-12-22 11:00 | 7.494
2018-12-22 | 11:30 | 2017-12-22 11:30 | 7.519
2018-12-22 | 12:00 | 2017-12-22 12:00 | 7.544
2018-12-22 | 12:30 | 2017-12-22 12:30 | 7.594
2018-12-22 | 13:00 | 2017-12-22 13:00 | 7.619
2018-12-22 | 13:30 | 2017-12-22 13:30 | 7.645
2018-12-22 | 14:00 | 2017-12-22 14:00 | 7.67
2018-12-22 | 14:30 | 2017-12-22 14:30 | 7.67
2018-12-22 | 15:00 | 2017-12-22 15:00 | 7.695
2018-12-22 | 15:30 | 2017-12-22 15:30 | 7.72
2018-12-22 | 16:00 | 2017-12-22 16:00 | 7.745
2018-12-22 | 16:30 | 2017-12-22 16:30 | 7.745
2018-12-22 | 17:00 | 2017-12-22 17:00 | 7.745
2018-12-22 | 17:30 | 2017-12-22 17:30 | 7.72
2018-12-22 | 18:00 | 2017-12-22 18:00 | 7.72
2018-12-22 | 18:30 | 2017-12-22 18:30 | 7.695
2018-12-22 | 19:00 | 2017-12-22 19:00 | 7.67
2018-12-22 | 19:30 | 2017-12-22 19:30 | 7.67
2018-12-22 | 20:00 | 2017-12-22 20:00 | 7.645
2018-12-22 | 20:30 | 2017-12-22 20:30 | 7.619
2018-12-22 | 21:00 | 2017-12-22 21:00 | 7.569
2018-12-22 | 21:30 | 2017-12-22 21:30 | 7.544
2018-12-22 | 22:00 | 2017-12-22 22:00 | 7.519
2018-12-22 | 22:30 | 2017-12-22 22:30 | 7.494
2018-12-22 | 23:00 | 2017-12-22 23:00 | 7.469
2018-12-22 | 23:30 | 2017-12-22 23:30 | 7.419 | 7.5049 | 7.192 | 7.745 | 0.15878 | 0.553
2018-12-23 | 0:00 | 2017-12-23 | 7.368
2018-12-23 | 0:30 | 2017-12-23 00:30 | 7.318
2018-12-23 | 1:00 | 2017-12-23 01:00 | 7.293
2018-12-23 | 1:30 | 2017-12-23 01:30 | 7.242
2018-12-23 | 2:00 | 2017-12-23 02:00 | 7.192
2018-12-23 | 2:30 | 2017-12-23 02:30 | 7.167
2018-12-23 | 3:00 | 2017-12-23 03:00 | 7.116
2018-12-23 | 3:30 | 2017-12-23 03:30 | 7.116
2018-12-23 | 4:00 | 2017-12-23 04:00 | 7.066
2018-12-23 | 4:30 | 2017-12-23 04:30 | 6.99
2018-12-23 | 5:00 | 2017-12-23 05:00 | 6.914
2018-12-23 | 5:30 | 2017-12-23 05:30 | 6.839
2018-12-23 | 6:00 | 2017-12-23 06:00 | 6.788
2018-12-23 | 6:30 | 2017-12-23 06:30 | 6.712
2018-12-23 | 7:00 | 2017-12-23 07:00 | 6.661
2018-12-23 | 7:30 | 2017-12-23 07:30 | 6.611
2018-12-23 | 8:00 | 2017-12-23 08:00 | 6.56
2018-12-23 | 8:30 | 2017-12-23 08:30 | 6.509
2018-12-23 | 9:00 | 2017-12-23 09:00 | 6.484
2018-12-23 | 9:30 | 2017-12-23 09:30 | 6.458
2018-12-23 | 10:00 | 2017-12-23 10:00 | 6.408
2018-12-23 | 10:30 | 2017-12-23 10:30 | 6.382
2018-12-23 | 11:00 | 2017-12-23 11:00 | 6.382
2018-12-23 | 11:30 | 2017-12-23 11:30 | 6.382
2018-12-23 | 12:00 | 2017-12-23 12:00 | 6.382
2018-12-23 | 12:30 | 2017-12-23 12:30 | 6.382
2018-12-23 | 13:00 | 2017-12-23 13:00 | 6.408
2018-12-23 | 13:30 | 2017-12-23 13:30 | 6.408
2018-12-23 | 14:00 | 2017-12-23 14:00 | 6.408
2018-12-23 | 14:30 | 2017-12-23 14:30 | 6.408
2018-12-23 | 15:00 | 2017-12-23 15:00 | 6.408
2018-12-23 | 15:30 | 2017-12-23 15:30 | 6.408
2018-12-23 | 16:00 | 2017-12-23 16:00 | 6.408
2018-12-23 | 16:30 | 2017-12-23 16:30 | 6.382
2018-12-23 | 17:00 | 2017-12-23 17:00 | 6.357
2018-12-23 | 17:30 | 2017-12-23 17:30 | 6.331
2018-12-23 | 18:00 | 2017-12-23 18:00 | 6.281
2018-12-23 | 18:30 | 2017-12-23 18:30 | 6.255
2018-12-23 | 19:00 | 2017-12-23 19:00 | 6.204
2018-12-23 | 19:30 | 2017-12-23 19:30 | 6.179
2018-12-23 | 20:00 | 2017-12-23 20:00 | 6.153
2018-12-23 | 20:30 | 2017-12-23 20:30 | 6.128
2018-12-23 | 21:00 | 2017-12-23 21:00 | 6.102
2018-12-23 | 21:30 | 2017-12-23 21:30 | 6.051
2018-12-23 | 22:00 | 2017-12-23 22:00 | 6.026
2018-12-23 | 22:30 | 2017-12-23 22:30 | 6
2018-12-23 | 23:00 | 2017-12-23 23:00 | 5.975
2018-12-23 | 23:30 | 2017-12-23 23:30 | 5.949 | 6.5406 | 5.949 | 7.368 | 0.39668 | 1.419
2018-12-24 | 0:00 | 2017-12-24 | 5.924
2018-12-24 | 0:30 | 2017-12-24 00:30 | 5.847
2018-12-24 | 1:00 | 2017-12-24 01:00 | 5.821
2018-12-24 | 1:30 | 2017-12-24 01:30 | 5.796
2018-12-24 | 2:00 | 2017-12-24 02:00 | 5.745
2018-12-24 | 2:30 | 2017-12-24 02:30 | 5.745
2018-12-24 | 3:00 | 2017-12-24 03:00 | 5.693
2018-12-24 | 3:30 | 2017-12-24 03:30 | 5.668
2018-12-24 | 4:00 | 2017-12-24 04:00 | 5.616
2018-12-24 | 4:30 | 2017-12-24 04:30 | 5.591
2018-12-24 | 5:00 | 2017-12-24 05:00 | 5.539
2018-12-24 | 5:30 | 2017-12-24 05:30 | 5.514
2018-12-24 | 6:00 | 2017-12-24 06:00 | 5.514
2018-12-24 | 6:30 | 2017-12-24 06:30 | 5.488
2018-12-24 | 7:00 | 2017-12-24 07:00 | 5.488
2018-12-24 | 7:30 | 2017-12-24 07:30 | 5.488
2018-12-24 | 8:00 | 2017-12-24 08:00 | 5.488
2018-12-24 | 8:30 | 2017-12-24 08:30 | 5.488
2018-12-24 | 9:00 | 2017-12-24 09:00 | 5.488
2018-12-24 | 9:30 | 2017-12-24 09:30 | 5.462
2018-12-24 | 10:00 | 2017-12-24 10:00 | 5.462
2018-12-24 | 10:30 | 2017-12-24 10:30 | 5.462
2018-12-24 | 11:00 | 2017-12-24 11:00 | 5.462
2018-12-24 | 11:30 | 2017-12-24 11:30 | 5.488
2018-12-24 | 12:00 | 2017-12-24 12:00 | 5.488
2018-12-24 | 12:30 | 2017-12-24 12:30 | 5.514
2018-12-24 | 13:00 | 2017-12-24 13:00 | 5.514
2018-12-24 | 13:30 | 2017-12-24 13:30 | 5.514
2018-12-24 | 14:00 | 2017-12-24 14:00 | 5.488
2018-12-24 | 14:30 | 2017-12-24 14:30 | 5.488
2018-12-24 | 15:00 | 2017-12-24 15:00 | 5.462
2018-12-24 | 15:30 | 2017-12-24 15:30 | 5.462
2018-12-24 | 16:00 | 2017-12-24 16:00 | 5.462
2018-12-24 | 16:30 | 2017-12-24 16:30 | 5.462
2018-12-24 | 17:00 | 2017-12-24 17:00 | 5.462
2018-12-24 | 17:30 | 2017-12-24 17:30 | 5.462
2018-12-24 | 18:00 | 2017-12-24 18:00 | 5.488
2018-12-24 | 18:30 | 2017-12-24 18:30 | 5.488
2018-12-24 | 19:00 | 2017-12-24 19:00 | 5.488
2018-12-24 | 19:30 | 2017-12-24 19:30 | 5.488
2018-12-24 | 20:00 | 2017-12-24 20:00 | 5.488
2018-12-24 | 20:30 | 2017-12-24 20:30 | 5.488
2018-12-24 | 21:00 | 2017-12-24 21:00 | 5.462
2018-12-24 | 21:30 | 2017-12-24 21:30 | 5.488
2018-12-24 | 22:00 | 2017-12-24 22:00 | 5.488
2018-12-24 | 22:30 | 2017-12-24 22:30 | 5.488
2018-12-24 | 23:00 | 2017-12-24 23:00 | 5.514
2018-12-24 | 23:30 | 2017-12-24 23:30 | 5.539 | 5.5409 | 5.462 | 5.924 | 0.11676 | 0.462
2018-12-25 | 0:00 | 2017-12-25 | 5.565
2018-12-25 | 0:30 | 2017-12-25 00:30 | 5.591
2018-12-25 | 1:00 | 2017-12-25 01:00 | 5.616
2018-12-25 | 1:30 | 2017-12-25 01:30 | 5.642
2018-12-25 | 2:00 | 2017-12-25 02:00 | 5.668
2018-12-25 | 2:30 | 2017-12-25 02:30 | 5.693
2018-12-25 | 3:00 | 2017-12-25 03:00 | 5.745
2018-12-25 | 3:30 | 2017-12-25 03:30 | 5.77
2018-12-25 | 4:00 | 2017-12-25 04:00 | 5.796
2018-12-25 | 4:30 | 2017-12-25 04:30 | 5.77
2018-12-25 | 5:00 | 2017-12-25 05:00 | 5.77
2018-12-25 | 5:30 | 2017-12-25 05:30 | 5.77
2018-12-25 | 6:00 | 2017-12-25 06:00 | 5.796
2018-12-25 | 6:30 | 2017-12-25 06:30 | 5.821
2018-12-25 | 7:00 | 2017-12-25 07:00 | 5.821
2018-12-25 | 7:30 | 2017-12-25 07:30 | 5.847
2018-12-25 | 8:00 | 2017-12-25 08:00 | 5.821
2018-12-25 | 8:30 | 2017-12-25 08:30 | 5.847
2018-12-25 | 9:00 | 2017-12-25 09:00 | 5.872
2018-12-25 | 9:30 | 2017-12-25 09:30 | 5.872
2018-12-25 | 10:00 | 2017-12-25 10:00 | 5.898
2018-12-25 | 10:30 | 2017-12-25 10:30 | 5.975
2018-12-25 | 11:00 | 2017-12-25 11:00 | 6.026
2018-12-25 | 11:30 | 2017-12-25 11:30 | 6.077
2018-12-25 | 12:00 | 2017-12-25 12:00 | 6.128
2018-12-25 | 12:30 | 2017-12-25 12:30 | 6.204
2018-12-25 | 13:00 | 2017-12-25 13:00 | 6.281
2018-12-25 | 13:30 | 2017-12-25 13:30 | 6.331
2018-12-25 | 14:00 | 2017-12-25 14:00 | 6.408
2018-12-25 | 14:30 | 2017-12-25 14:30 | 6.433
2018-12-25 | 15:00 | 2017-12-25 15:00 | 6.458
2018-12-25 | 15:30 | 2017-12-25 15:30 | 6.509
2018-12-25 | 16:00 | 2017-12-25 16:00 | 6.535
2018-12-25 | 16:30 | 2017-12-25 16:30 | 6.56
2018-12-25 | 17:00 | 2017-12-25 17:00 | 6.56
2018-12-25 | 17:30 | 2017-12-25 17:30 | 6.56
2018-12-25 | 18:00 | 2017-12-25 18:00 | 6.535
2018-12-25 | 18:30 | 2017-12-25 18:30 | 6.509
2018-12-25 | 19:00 | 2017-12-25 19:00 | 6.509
2018-12-25 | 19:30 | 2017-12-25 19:30 | 6.458
2018-12-25 | 20:00 | 2017-12-25 20:00 | 6.408
2018-12-25 | 20:30 | 2017-12-25 20:30 | 6.408
2018-12-25 | 21:00 | 2017-12-25 21:00 | 6.408
2018-12-25 | 21:30 | 2017-12-25 21:30 | 6.357
2018-12-25 | 22:00 | 2017-12-25 22:00 | 6.331
2018-12-25 | 22:30 | 2017-12-25 22:30 | 6.281
2018-12-25 | 23:00 | 2017-12-25 23:00 | 6.255
2018-12-25 | 23:30 | 2017-12-25 23:30 | 6.23 | 6.0984 | 5.565 | 6.56 | 0.33161 | 0.995
2018-12-26 | 0:00 | 2017-12-26 | 6.204
2018-12-26 | 0:30 | 2017-12-26 00:30 | 6.153
2018-12-26 | 1:00 | 2017-12-26 01:00 | 6.128
2018-12-26 | 1:30 | 2017-12-26 01:30 | 6.102
2018-12-26 | 2:00 | 2017-12-26 02:00 | 6.077
2018-12-26 | 2:30 | 2017-12-26 02:30 | 6.077
2018-12-26 | 3:00 | 2017-12-26 03:00 | 6.077
2018-12-26 | 3:30 | 2017-12-26 03:30 | 6.102
2018-12-26 | 4:00 | 2017-12-26 04:00 | 6.102
2018-12-26 | 4:30 | 2017-12-26 04:30 | 6.051
2018-12-26 | 5:00 | 2017-12-26 05:00 | 6
2018-12-26 | 5:30 | 2017-12-26 05:30 | 5.949
2018-12-26 | 6:00 | 2017-12-26 06:00 | 5.898
2018-12-26 | 6:30 | 2017-12-26 06:30 | 5.872
2018-12-26 | 7:00 | 2017-12-26 07:00 | 5.847
2018-12-26 | 7:30 | 2017-12-26 07:30 | 5.796
2018-12-26 | 8:00 | 2017-12-26 08:00 | 5.77
2018-12-26 | 8:30 | 2017-12-26 08:30 | 5.719
2018-12-26 | 9:00 | 2017-12-26 09:00 | 5.693
2018-12-26 | 9:30 | 2017-12-26 09:30 | 5.668
2018-12-26 | 10:00 | 2017-12-26 10:00 | 5.642
2018-12-26 | 10:30 | 2017-12-26 10:30 | 5.642
2018-12-26 | 11:00 | 2017-12-26 11:00 | 5.668
2018-12-26 | 11:30 | 2017-12-26 11:30 | 5.642
2018-12-26 | 12:00 | 2017-12-26 12:00 | 5.642
2018-12-26 | 12:30 | 2017-12-26 12:30 | 5.719
2018-12-26 | 13:00 | 2017-12-26 13:00 | 5.796
2018-12-26 | 13:30 | 2017-12-26 13:30 | 5.796
2018-12-26 | 14:00 | 2017-12-26 14:00 | 5.796
2018-12-26 | 14:30 | 2017-12-26 14:30 | 5.77
2018-12-26 | 15:00 | 2017-12-26 15:00 | 5.745
2018-12-26 | 15:30 | 2017-12-26 15:30 | 5.821
2018-12-26 | 16:00 | 2017-12-26 16:00 | 5.821
2018-12-26 | 16:30 | 2017-12-26 16:30 | 5.796
2018-12-26 | 17:00 | 2017-12-26 17:00 | 5.745
2018-12-26 | 17:30 | 2017-12-26 17:30 | 5.719
2018-12-26 | 18:00 | 2017-12-26 18:00 | 5.693
2018-12-26 | 18:30 | 2017-12-26 18:30 | 5.668
2018-12-26 | 19:00 | 2017-12-26 19:00 | 5.668
2018-12-26 | 19:30 | 2017-12-26 19:30 | 5.668
2018-12-26 | 20:00 | 2017-12-26 20:00 | 5.642
2018-12-26 | 20:30 | 2017-12-26 20:30 | 5.642
2018-12-26 | 21:00 | 2017-12-26 21:00 | 5.642
2018-12-26 | 21:30 | 2017-12-26 21:30 | 5.642
2018-12-26 | 22:00 | 2017-12-26 22:00 | 5.642
2018-12-26 | 22:30 | 2017-12-26 22:30 | 5.642
2018-12-26 | 23:00 | 2017-12-26 23:00 | 5.642
2018-12-26 | 23:30 | 2017-12-26 23:30 | 5.642 | 5.81 | 5.642 | 6.204 | 0.17714 | 0.562
2018-12-27 | 0:00 | 2017-12-27 | 5.642
2018-12-27 | 0:30 | 2017-12-27 00:30 | 5.668
2018-12-27 | 1:00 | 2017-12-27 01:00 | 5.668
2018-12-27 | 1:30 | 2017-12-27 01:30 | 5.642
2018-12-27 | 2:00 | 2017-12-27 02:00 | 5.642
2018-12-27 | 2:30 | 2017-12-27 02:30 | 5.642
2018-12-27 | 3:00 | 2017-12-27 03:00 | 5.642
2018-12-27 | 3:30 | 2017-12-27 03:30 | 5.642
2018-12-27 | 4:00 | 2017-12-27 04:00 | 5.668
2018-12-27 | 4:30 | 2017-12-27 04:30 | 5.668
2018-12-27 | 5:00 | 2017-12-27 05:00 | 5.668
2018-12-27 | 5:30 | 2017-12-27 05:30 | 5.693
2018-12-27 | 6:00 | 2017-12-27 06:00 | 5.719
2018-12-27 | 6:30 | 2017-12-27 06:30 | 5.745
2018-12-27 | 7:00 | 2017-12-27 07:00 | 5.745
2018-12-27 | 7:30 | 2017-12-27 07:30 | 5.77
2018-12-27 | 8:00 | 2017-12-27 08:00 | 5.796
2018-12-27 | 8:30 | 2017-12-27 08:30 | 5.796
2018-12-27 | 9:00 | 2017-12-27 09:00 | 5.821
2018-12-27 | 9:30 | 2017-12-27 09:30 | 5.847
2018-12-27 | 10:00 | 2017-12-27 10:00 | 5.898
2018-12-27 | 10:30 | 2017-12-27 10:30 | 5.949
2018-12-27 | 11:00 | 2017-12-27 11:00 | 6
2018-12-27 | 11:30 | 2017-12-27 11:30 | 6.077
2018-12-27 | 12:00 | 2017-12-27 12:00 | 6.153
2018-12-27 | 12:30 | 2017-12-27 12:30 | 6.23
2018-12-27 | 13:00 | 2017-12-27 13:00 | 6.331
2018-12-27 | 13:30 | 2017-12-27 13:30 | 6.382
2018-12-27 | 14:00 | 2017-12-27 14:00 | 6.458
2018-12-27 | 14:30 | 2017-12-27 14:30 | 6.535
2018-12-27 | 15:00 | 2017-12-27 15:00 | 6.585
2018-12-27 | 15:30 | 2017-12-27 15:30 | 6.636
2018-12-27 | 16:00 | 2017-12-27 16:00 | 6.661
2018-12-27 | 16:30 | 2017-12-27 16:30 | 6.661
2018-12-27 | 17:00 | 2017-12-27 17:00 | 6.687
2018-12-27 | 17:30 | 2017-12-27 17:30 | 6.687
2018-12-27 | 18:00 | 2017-12-27 18:00 | 6.687
2018-12-27 | 18:30 | 2017-12-27 18:30 | 6.661
2018-12-27 | 19:00 | 2017-12-27 19:00 | 6.687
2018-12-27 | 19:30 | 2017-12-27 19:30 | 6.687
2018-12-27 | 20:00 | 2017-12-27 20:00 | 6.712
2018-12-27 | 20:30 | 2017-12-27 20:30 | 6.712
2018-12-27 | 21:00 | 2017-12-27 21:00 | 6.737
2018-12-27 | 21:30 | 2017-12-27 21:30 | 6.737
2018-12-27 | 22:00 | 2017-12-27 22:00 | 6.763
2018-12-27 | 22:30 | 2017-12-27 22:30 | 6.788
2018-12-27 | 23:00 | 2017-12-27 23:00 | 6.788
2018-12-27 | 23:30 | 2017-12-27 23:30 | 6.813 | 6.1839 | 5.642 | 6.813 | 0.46222 | 1.171
2018-12-28 | 0:00 | 2017-12-28 | 6.839
2018-12-28 | 0:30 | 2017-12-28 00:30 | 6.864
2018-12-28 | 1:00 | 2017-12-28 01:00 | 6.889
2018-12-28 | 1:30 | 2017-12-28 01:30 | 6.94
2018-12-28 | 2:00 | 2017-12-28 02:00 | 6.965
2018-12-28 | 2:30 | 2017-12-28 02:30 | 7.015
2018-12-28 | 3:00 | 2017-12-28 03:00 | 7.041
2018-12-28 | 3:30 | 2017-12-28 03:30 | 7.091
2018-12-28 | 4:00 | 2017-12-28 04:00 | 7.116
2018-12-28 | 4:30 | 2017-12-28 04:30 | 7.167
2018-12-28 | 5:00 | 2017-12-28 05:00 | 7.192
2018-12-28 | 5:30 | 2017-12-28 05:30 | 7.242
2018-12-28 | 6:00 | 2017-12-28 06:00 | 7.268
2018-12-28 | 6:30 | 2017-12-28 06:30 | 7.293
2018-12-28 | 7:00 | 2017-12-28 07:00 | 7.343
2018-12-28 | 7:30 | 2017-12-28 07:30 | 7.368
2018-12-28 | 8:00 | 2017-12-28 08:00 | 7.393
2018-12-28 | 8:30 | 2017-12-28 08:30 | 7.419
2018-12-28 | 9:00 | 2017-12-28 09:00 | 7.444
2018-12-28 | 9:30 | 2017-12-28 09:30 | 7.469
2018-12-28 | 10:00 | 2017-12-28 10:00 | 7.494
2018-12-28 | 10:30 | 2017-12-28 10:30 | 7.519
2018-12-28 | 11:00 | 2017-12-28 11:00 | 7.569
2018-12-28 | 11:30 | 2017-12-28 11:30 | 7.619
2018-12-28 | 12:00 | 2017-12-28 12:00 | 7.67
2018-12-28 | 12:30 | 2017-12-28 12:30 | 7.67
2018-12-28 | 13:00 | 2017-12-28 13:00 | 7.695
2018-12-28 | 13:30 | 2017-12-28 13:30 | 7.72
2018-12-28 | 14:00 | 2017-12-28 14:00 | 7.745
2018-12-28 | 14:30 | 2017-12-28 14:30 | 7.77
2018-12-28 | 15:00 | 2017-12-28 15:00 | 7.77
2018-12-28 | 15:30 | 2017-12-28 15:30 | 7.795
2018-12-28 | 16:00 | 2017-12-28 16:00 | 7.795
2018-12-28 | 16:30 | 2017-12-28 16:30 | 7.82
2018-12-28 | 17:00 | 2017-12-28 17:00 | 7.795
2018-12-28 | 17:30 | 2017-12-28 17:30 | 7.795
2018-12-28 | 18:00 | 2017-12-28 18:00 | 7.82
2018-12-28 | 18:30 | 2017-12-28 18:30 | 7.82
2018-12-28 | 19:00 | 2017-12-28 19:00 | 7.82
2018-12-28 | 19:30 | 2017-12-28 19:30 | 7.845
2018-12-28 | 20:00 | 2017-12-28 20:00 | 7.845
2018-12-28 | 20:30 | 2017-12-28 20:30 | 7.845
2018-12-28 | 21:00 | 2017-12-28 21:00 | 7.845
2018-12-28 | 21:30 | 2017-12-28 21:30 | 7.845
2018-12-28 | 22:00 | 2017-12-28 22:00 | 7.845
2018-12-28 | 22:30 | 2017-12-28 22:30 | 7.845
2018-12-28 | 23:00 | 2017-12-28 23:00 | 7.895
2018-12-28 | 23:30 | 2017-12-28 23:30 | 7.945 | 7.517 | 6.839 | 7.945 | 0.33609 | 1.106
2018-12-29 | 0:00 | 2017-12-29 | 7.995
2018-12-29 | 0:30 | 2017-12-29 00:30 | 8.02
2018-12-29 | 1:00 | 2017-12-29 01:00 | 8.07
2018-12-29 | 1:30 | 2017-12-29 01:30 | 8.095
2018-12-29 | 2:00 | 2017-12-29 02:00 | 8.145
2018-12-29 | 2:30 | 2017-12-29 02:30 | 8.17
2018-12-29 | 3:00 | 2017-12-29 03:00 | 8.195
2018-12-29 | 3:30 | 2017-12-29 03:30 | 8.22
2018-12-29 | 4:00 | 2017-12-29 04:00 | 8.27
2018-12-29 | 4:30 | 2017-12-29 04:30 | 8.27
2018-12-29 | 5:00 | 2017-12-29 05:00 | 8.27
2018-12-29 | 5:30 | 2017-12-29 05:30 | 8.27
2018-12-29 | 6:00 | 2017-12-29 06:00 | 8.27
2018-12-29 | 6:30 | 2017-12-29 06:30 | 8.27
2018-12-29 | 7:00 | 2017-12-29 07:00 | 8.27
2018-12-29 | 7:30 | 2017-12-29 07:30 | 8.27
2018-12-29 | 8:00 | 2017-12-29 08:00 | 8.295
2018-12-29 | 8:30 | 2017-12-29 08:30 | 8.369
2018-12-29 | 9:00 | 2017-12-29 09:00 | 8.419
2018-12-29 | 9:30 | 2017-12-29 09:30 | 8.469
2018-12-29 | 10:00 | 2017-12-29 10:00 | 8.519
2018-12-29 | 10:30 | 2017-12-29 10:30 | 8.519
2018-12-29 | 11:00 | 2017-12-29 11:00 | 8.519
2018-12-29 | 11:30 | 2017-12-29 11:30 | 8.543
2018-12-29 | 12:00 | 2017-12-29 12:00 | 8.568
2018-12-29 | 12:30 | 2017-12-29 12:30 | 8.618
2018-12-29 | 13:00 | 2017-12-29 13:00 | 8.643
2018-12-29 | 13:30 | 2017-12-29 13:30 | 8.693
2018-12-29 | 14:00 | 2017-12-29 14:00 | 8.742
2018-12-29 | 14:30 | 2017-12-29 14:30 | 8.792
2018-12-29 | 15:00 | 2017-12-29 15:00 | 8.817
2018-12-29 | 15:30 | 2017-12-29 15:30 | 8.817
2018-12-29 | 16:00 | 2017-12-29 16:00 | 8.817
2018-12-29 | 16:30 | 2017-12-29 16:30 | 8.841
2018-12-29 | 17:00 | 2017-12-29 17:00 | 8.866
2018-12-29 | 17:30 | 2017-12-29 17:30 | 8.891
2018-12-29 | 18:00 | 2017-12-29 18:00 | 8.916
2018-12-29 | 18:30 | 2017-12-29 18:30 | 8.941
2018-12-29 | 19:00 | 2017-12-29 19:00 | 8.965
2018-12-29 | 19:30 | 2017-12-29 19:30 | 8.99
2018-12-29 | 20:00 | 2017-12-29 20:00 | 8.941
2018-12-29 | 20:30 | 2017-12-29 20:30 | 8.891
2018-12-29 | 21:00 | 2017-12-29 21:00 | 8.841
2018-12-29 | 21:30 | 2017-12-29 21:30 | 8.792
2018-12-29 | 22:00 | 2017-12-29 22:00 | 8.767
2018-12-29 | 22:30 | 2017-12-29 22:30 | 8.767
2018-12-29 | 23:00 | 2017-12-29 23:00 | 8.742
2018-12-29 | 23:30 | 2017-12-29 23:30 | 8.717 | 8.5437 | 7.995 | 8.99 | 0.29849 | 0.995
2018-12-30 | 0:00 | 2017-12-30 | 8.717
2018-12-30 | 0:30 | 2017-12-30 00:30 | 8.717
2018-12-30 | 1:00 | 2017-12-30 01:00 | 8.693
2018-12-30 | 1:30 | 2017-12-30 01:30 | 8.693
2018-12-30 | 2:00 | 2017-12-30 02:00 | 8.668
2018-12-30 | 2:30 | 2017-12-30 02:30 | 8.668
2018-12-30 | 3:00 | 2017-12-30 03:00 | 8.668
2018-12-30 | 3:30 | 2017-12-30 03:30 | 8.668
2018-12-30 | 4:00 | 2017-12-30 04:00 | 8.668
2018-12-30 | 4:30 | 2017-12-30 04:30 | 8.668
2018-12-30 | 5:00 | 2017-12-30 05:00 | 8.693
2018-12-30 | 5:30 | 2017-12-30 05:30 | 8.693
2018-12-30 | 6:00 | 2017-12-30 06:00 | 8.693
2018-12-30 | 6:30 | 2017-12-30 06:30 | 8.668
2018-12-30 | 7:00 | 2017-12-30 07:00 | 8.643
2018-12-30 | 7:30 | 2017-12-30 07:30 | 8.593
2018-12-30 | 8:00 | 2017-12-30 08:00 | 8.593
2018-12-30 | 8:30 | 2017-12-30 08:30 | 8.593
2018-12-30 | 9:00 | 2017-12-30 09:00 | 8.568
2018-12-30 | 9:30 | 2017-12-30 09:30 | 8.568
2018-12-30 | 10:00 | 2017-12-30 10:00 | 8.543
2018-12-30 | 10:30 | 2017-12-30 10:30 | 8.519
2018-12-30 | 11:00 | 2017-12-30 11:00 | 8.519
2018-12-30 | 11:30 | 2017-12-30 11:30 | 8.519
2018-12-30 | 12:00 | 2017-12-30 12:00 | 8.543
2018-12-30 | 12:30 | 2017-12-30 12:30 | 8.593
2018-12-30 | 13:00 | 2017-12-30 13:00 | 8.668
2018-12-30 | 13:30 | 2017-12-30 13:30 | 8.717
2018-12-30 | 14:00 | 2017-12-30 14:00 | 8.767
2018-12-30 | 14:30 | 2017-12-30 14:30 | 8.742
2018-12-30 | 15:00 | 2017-12-30 15:00 | 8.767
2018-12-30 | 15:30 | 2017-12-30 15:30 | 8.742
2018-12-30 | 16:00 | 2017-12-30 16:00 | 8.717
2018-12-30 | 16:30 | 2017-12-30 16:30 | 8.717
2018-12-30 | 17:00 | 2017-12-30 17:00 | 8.717
2018-12-30 | 17:30 | 2017-12-30 17:30 | 8.668
2018-12-30 | 18:00 | 2017-12-30 18:00 | 8.618
2018-12-30 | 18:30 | 2017-12-30 18:30 | 8.568
2018-12-30 | 19:00 | 2017-12-30 19:00 | 8.494
2018-12-30 | 19:30 | 2017-12-30 19:30 | 8.419
2018-12-30 | 20:00 | 2017-12-30 20:00 | 8.344
2018-12-30 | 20:30 | 2017-12-30 20:30 | 8.27
2018-12-30 | 21:00 | 2017-12-30 21:00 | 8.22
2018-12-30 | 21:30 | 2017-12-30 21:30 | 8.145
2018-12-30 | 22:00 | 2017-12-30 22:00 | 8.07
2018-12-30 | 22:30 | 2017-12-30 22:30 | 8.02
2018-12-30 | 23:00 | 2017-12-30 23:00 | 7.97
2018-12-30 | 23:30 | 2017-12-30 23:30 | 7.945 | 8.5557 | 7.945 | 8.767 | 0.21702 | 0.822
2018-12-31 | 0:00 | 2017-12-31 | 7.92
2018-12-31 | 0:30 | 2017-12-31 00:30 | 7.92
2018-12-31 | 1:00 | 2017-12-31 01:00 | 7.895
2018-12-31 | 1:30 | 2017-12-31 01:30 | 7.87
2018-12-31 | 2:00 | 2017-12-31 02:00 | 7.845
2018-12-31 | 2:30 | 2017-12-31 02:30 | 7.77
2018-12-31 | 3:00 | 2017-12-31 03:00 | 7.745
2018-12-31 | 3:30 | 2017-12-31 03:30 | 7.695
2018-12-31 | 4:00 | 2017-12-31 04:00 | 7.67
2018-12-31 | 4:30 | 2017-12-31 04:30 | 7.67
2018-12-31 | 5:00 | 2017-12-31 05:00 | 7.645
2018-12-31 | 5:30 | 2017-12-31 05:30 | 7.619
2018-12-31 | 6:00 | 2017-12-31 06:00 | 7.594
2018-12-31 | 6:30 | 2017-12-31 06:30 | 7.569
2018-12-31 | 7:00 | 2017-12-31 07:00 | 7.544
2018-12-31 | 7:30 | 2017-12-31 07:30 | 7.519
2018-12-31 | 8:00 | 2017-12-31 08:00 | 7.469
2018-12-31 | 8:30 | 2017-12-31 08:30 | 7.444
2018-12-31 | 9:00 | 2017-12-31 09:00 | 7.444
2018-12-31 | 9:30 | 2017-12-31 09:30 | 7.494
2018-12-31 | 10:00 | 2017-12-31 10:00 | 7.519
2018-12-31 | 10:30 | 2017-12-31 10:30 | 7.544
2018-12-31 | 11:00 | 2017-12-31 11:00 | 7.569
2018-12-31 | 11:30 | 2017-12-31 11:30 | 7.619
2018-12-31 | 12:00 | 2017-12-31 12:00 | 7.67
2018-12-31 | 12:30 | 2017-12-31 12:30 | 7.67
2018-12-31 | 13:00 | 2017-12-31 13:00 | 7.72
2018-12-31 | 13:30 | 2017-12-31 13:30 | 7.745
2018-12-31 | 14:00 | 2017-12-31 14:00 | 7.795
2018-12-31 | 14:30 | 2017-12-31 14:30 | 7.82
2018-12-31 | 15:00 | 2017-12-31 15:00 | 7.845
2018-12-31 | 15:30 | 2017-12-31 15:30 | 7.87
2018-12-31 | 16:00 | 2017-12-31 16:00 | 7.92
2018-12-31 | 16:30 | 2017-12-31 16:30 | 7.945
2018-12-31 | 17:00 | 2017-12-31 17:00 | 7.945
2018-12-31 | 17:30 | 2017-12-31 17:30 | 7.97
2018-12-31 | 18:00 | 2017-12-31 18:00 | 7.945
2018-12-31 | 18:30 | 2017-12-31 18:30 | 7.945
2018-12-31 | 19:00 | 2017-12-31 19:00 | 7.945
2018-12-31 | 19:30 | 2017-12-31 19:30 | 7.945
2018-12-31 | 20:00 | 2017-12-31 20:00 | 7.92
2018-12-31 | 20:30 | 2017-12-31 20:30 | 7.92
2018-12-31 | 21:00 | 2017-12-31 21:00 | 7.895
2018-12-31 | 21:30 | 2017-12-31 21:30 | 7.87
2018-12-31 | 22:00 | 2017-12-31 22:00 | 7.895
2018-12-31 | 22:30 | 2017-12-31 22:30 | 7.87
2018-12-31 | 23:00 | 2017-12-31 23:00 | 7.845
2018-12-31 | 23:30 | 2017-12-31 23:30 | 7.845 | 7.7572 | 7.444 | 7.97 | 0.16443 | 0.526

## JAN
Julian Date | Date | D_mean | D_min | D_max | D_sd | D_range | AWAT | AWMINT | AWMT
1 | 2018-01-01 | 6.396 | 5.745 | 6.839 | 0.32237 | 1.094 | 7.0575 | 6.5767 | 7.457
2 | 2018-01-02 | 5.5569 | 5.102 | 5.796 | 0.17235 | 0.694 | 6.8945 | 6.3866 | 7.272
3 | 2018-01-03 | 4.5789 | 4.246 | 5.05 | 0.20712 | 0.804 | 6.4764 | 5.9981 | 6.887
4 | 2018-01-04 | 4.0314 | 3.775 | 4.22 | 0.13986 | 0.445 | 6.0127 | 5.546 | 6.4086
5 | 2018-01-05 | 3.5775 | 3.301 | 3.854 | 0.15806 | 0.553 | 5.4155 | 4.9577 | 5.7991
6 | 2018-01-06 | 3.6098 | 3.433 | 3.854 | 0.14923 | 0.421 | 4.8906 | 4.5219 | 5.2254
7 | 2018-01-07 | 3.6483 | 3.538 | 3.854 | 0.069876 | 0.316 | 4.4855 | 4.1629 | 4.781
8 | 2018-01-08 | 4.4463 | 3.67 | 5.076 | 0.38619 | 1.406 | 4.207 | 3.8664 | 4.5291
9 | 2018-01-09 | 5.0671 | 4.921 | 5.257 | 0.090175 | 0.336 | 4.137 | 3.8406 | 4.4521
10 | 2018-01-10 | 5.361 | 5.128 | 5.693 | 0.17147 | 0.565 | 4.2488 | 3.9666 | 4.544
11 | 2018-01-11 | 4.7066 | 4.428 | 5.205 | 0.21679 | 0.777 | 4.3452 | 4.0599 | 4.6847
12 | 2018-01-12 | 4.1766 | 3.932 | 4.428 | 0.1382 | 0.496 | 4.4308 | 4.15 | 4.7667
13 | 2018-01-13 | 3.9094 | 3.538 | 4.272 | 0.24675 | 0.734 | 4.4736 | 4.165 | 4.8264
14 | 2018-01-14 | 4.0728 | 3.88 | 4.272 | 0.15304 | 0.392 | 4.5342 | 4.2139 | 4.8861
15 | 2018-01-15 | 4.1708 | 3.958 | 4.428 | 0.1208 | 0.47 | 4.4949 | 4.255 | 4.7936
16 | 2018-01-16 | 4.9302 | 4.298 | 5.462 | 0.41644 | 1.164 | 4.4753 | 4.166 | 4.8229
17 | 2018-01-17 | 6.3115 | 5.437 | 7.116 | 0.57141 | 1.679 | 4.6111 | 4.2101 | 5.0261
18 | 2018-01-18 | 7.5644 | 6.813 | 7.995 | 0.34141 | 1.182 | 5.0194 | 4.5509 | 5.4247
19 | 2018-01-19 | 7.9011 | 7.544 | 8.145 | 0.17294 | 0.601 | 5.5515 | 5.0669 | 5.9557
20 | 2018-01-20 | 7.8835 | 7.795 | 8.07 | 0.074904 | 0.275 | 6.1192 | 5.675 | 6.4983
21 | 2018-01-21 | 7.8794 | 7.695 | 8.12 | 0.13921 | 0.425 | 6.663 | 6.22 | 7.048
22 | 2018-01-22 | 7.738 | 7.419 | 7.92 | 0.13017 | 0.501 | 7.1726 | 6.7144 | 7.5469
23 | 2018-01-23 | 7.1457 | 6.813 | 7.393 | 0.15288 | 0.58 | 7.4891 | 7.0737 | 7.8227
24 | 2018-01-24 | 6.7031 | 6.051 | 7.242 | 0.43367 | 1.191 | 7.545 | 7.1614 | 7.8407
25 | 2018-01-25 | 7.4904 | 7.167 | 7.945 | 0.29689 | 0.778 | 7.5345 | 7.212 | 7.8336
26 | 2018-01-26 | 7.5742 | 7.318 | 7.945 | 0.21039 | 0.627 | 7.4878 | 7.1797 | 7.805
27 | 2018-01-27 | 7.4215 | 7.091 | 7.72 | 0.22213 | 0.629 | 7.4218 | 7.0791 | 7.755
28 | 2018-01-28 | 7.6051 | 7.343 | 7.97 | 0.2167 | 0.627 | 7.3826 | 7.0289 | 7.7336
29 | 2018-01-29 | 7.7539 | 7.393 | 8.045 | 0.25259 | 0.652 | 7.3848 | 7.0251 | 7.7514
30 | 2018-01-30 | 7.7856 | 7.594 | 7.995 | 0.12908 | 0.401 | 7.4763 | 7.1367 | 7.8374
31 | 2018-01-31 | 6.9126 | 6.128 | 7.569 | 0.39323 | 1.441 | 7.5062 | 7.1477 | 7.8841
| MEAN | 5.9326 | 5.5643 | 6.2823 |  | 0.71794 | 5.9014 | 5.5263 | 6.2548
| MIN | 3.5775 | 3.301 | 3.854 |  | 0.275 | 4.137 | 3.8406 | 4.4521
| MAX | 7.9011 | 7.795 | 8.145 |  | 1.679 | 7.545 | 7.212 | 7.8841
| SD | 1.6222 | 1.6062 | 1.6361 |  | 0.36256 | 1.3432 | 1.3161 | 1.3494
| N | 31 | 31 | 31 |  | 31 | 31 | 31 | 31

## FEB
Julian Date | Date | D_mean | D_min | D_max | D_sd | D_range | AWAT | AWMINT | AWMT
32 | 2018-02-01 | 5.582 | 5.205 | 6.051 | 0.21034 | 0.846 | 7.2335 | 6.8674 | 7.6136
33 | 2018-02-02 | 4.7364 | 4.428 | 5.154 | 0.19014 | 0.726 | 6.8281 | 6.4546 | 7.2149
34 | 2018-02-03 | 4.8335 | 4.376 | 5.616 | 0.45115 | 1.24 | 6.4584 | 6.0667 | 6.9143
35 | 2018-02-04 | 6.5156 | 5.693 | 6.864 | 0.31557 | 1.171 | 6.3028 | 5.831 | 6.7563
36 | 2018-02-05 | 5.9668 | 4.895 | 6.661 | 0.50572 | 1.766 | 6.0475 | 5.4741 | 6.5586
37 | 2018-02-06 | 5.4608 | 4.999 | 5.872 | 0.29559 | 0.873 | 5.7154 | 5.1034 | 6.2553
38 | 2018-02-07 | 5.7798 | 5.437 | 6.281 | 0.29221 | 0.844 | 5.5535 | 5.0047 | 6.0713
39 | 2018-02-08 | 6.2296 | 5.847 | 6.712 | 0.30851 | 0.865 | 5.6461 | 5.0964 | 6.1657
40 | 2018-02-09 | 7.7739 | 6.661 | 8.344 | 0.50036 | 1.683 | 6.08 | 5.4154 | 6.6214
41 | 2018-02-10 | 8.0163 | 7.619 | 8.195 | 0.17695 | 0.576 | 6.5347 | 5.8787 | 6.9899
42 | 2018-02-11 | 7.3623 | 7.066 | 7.695 | 0.22573 | 0.629 | 6.6556 | 6.0749 | 7.1086
43 | 2018-02-12 | 7.148 | 6.813 | 7.645 | 0.26634 | 0.832 | 6.8244 | 6.3489 | 7.2491
44 | 2018-02-13 | 7.0271 | 6.484 | 7.594 | 0.42863 | 1.11 | 7.0481 | 6.561 | 7.4951
45 | 2018-02-14 | 7.58 | 7.116 | 8.07 | 0.41267 | 0.954 | 7.3053 | 6.8009 | 7.7507
46 | 2018-02-15 | 8.3821 | 8.095 | 8.817 | 0.18301 | 0.722 | 7.6128 | 7.122 | 8.0514
47 | 2018-02-16 | 8.7157 | 8.543 | 8.891 | 0.11094 | 0.348 | 7.7474 | 7.3909 | 8.1296
48 | 2018-02-17 | 8.4164 | 8.195 | 8.668 | 0.14259 | 0.473 | 7.8045 | 7.4731 | 8.1971
49 | 2018-02-18 | 8.2726 | 8.02 | 8.593 | 0.17838 | 0.573 | 7.9346 | 7.6094 | 8.3254
50 | 2018-02-19 | 7.6874 | 7.419 | 7.995 | 0.11344 | 0.576 | 8.0116 | 7.696 | 8.3754
51 | 2018-02-20 | 8.0094 | 7.72 | 8.344 | 0.23701 | 0.624 | 8.1519 | 7.8726 | 8.4826
52 | 2018-02-21 | 7.9976 | 7.645 | 8.319 | 0.18639 | 0.674 | 8.2116 | 7.9481 | 8.5181
53 | 2018-02-22 | 7.1207 | 6.585 | 7.619 | 0.27878 | 1.034 | 8.0314 | 7.7324 | 8.347
54 | 2018-02-23 | 6.4438 | 6.077 | 6.839 | 0.25879 | 0.762 | 7.7068 | 7.3801 | 8.0539
55 | 2018-02-24 | 6.0665 | 5.514 | 6.306 | 0.19004 | 0.792 | 7.3712 | 6.9971 | 7.7164
56 | 2018-02-25 | 5.9358 | 5.437 | 6.331 | 0.32358 | 0.894 | 7.0373 | 6.6281 | 7.3933
57 | 2018-02-26 | 6.2678 | 5.539 | 6.763 | 0.28071 | 1.224 | 6.8345 | 6.3596 | 7.2173
58 | 2018-02-27 | 5.9252 | 5.437 | 6.484 | 0.4045 | 1.047 | 6.5368 | 6.0334 | 6.9516
59 | 2018-02-28 | 6.4417 | 5.975 | 6.914 | 0.39403 | 0.939 | 6.3145 | 5.7949 | 6.7509
| MEAN | 6.8462 | 6.3871 | 7.2727 |  | 0.88561 | 6.9836 | 6.5363 | 7.4027
| MIN | 4.7364 | 4.376 | 5.154 |  | 0.348 | 5.5535 | 5.0047 | 6.0713
| MAX | 8.7157 | 8.543 | 8.891 |  | 1.766 | 8.2116 | 7.9481 | 8.5181
| SD | 1.1278 | 1.208 | 1.0572 |  | 0.32485 | 0.80125 | 0.89992 | 0.74421
| N | 28 | 28 | 28 |  | 28 | 28 | 28 | 28

## MAR
Julian Date | Date | D_mean | D_min | D_max | D_sd | D_range | AWAT | AWMINT | AWMT
60 | 2018-03-01 | 7.2792 | 6.889 | 7.745 | 0.32434 | 0.856 | 6.3371 | 5.8383 | 6.7689
61 | 2018-03-02 | 7.5623 | 7.318 | 7.82 | 0.19255 | 0.502 | 6.4969 | 6.0156 | 6.909
62 | 2018-03-03 | 7.6159 | 7.318 | 7.72 | 0.091765 | 0.402 | 6.7183 | 6.2733 | 7.111
63 | 2018-03-04 | 7.0326 | 6.535 | 7.419 | 0.21036 | 0.884 | 6.875 | 6.4301 | 7.2664
64 | 2018-03-05 | 5.9932 | 4.844 | 6.585 | 0.45168 | 1.741 | 6.8357 | 6.3309 | 7.241
65 | 2018-03-06 | 6.2934 | 5.796 | 6.763 | 0.26628 | 0.967 | 6.8883 | 6.3821 | 7.2809
66 | 2018-03-07 | 6.5731 | 6.331 | 6.99 | 0.13962 | 0.659 | 6.9071 | 6.433 | 7.2917
67 | 2018-03-08 | 7.3309 | 7.015 | 7.569 | 0.19299 | 0.554 | 6.9145 | 6.451 | 7.2666
68 | 2018-03-09 | 7.8443 | 7.544 | 8.17 | 0.20781 | 0.626 | 6.9548 | 6.4833 | 7.3166
69 | 2018-03-10 | 8.2613 | 8.02 | 8.519 | 0.15685 | 0.499 | 7.047 | 6.5836 | 7.4307
70 | 2018-03-11 | 8.4478 | 8.02 | 8.792 | 0.24554 | 0.772 | 7.2491 | 6.7957 | 7.6269
71 | 2018-03-12 | 8.874 | 8.519 | 9.386 | 0.31688 | 0.867 | 7.6607 | 7.3207 | 8.027
72 | 2018-03-13 | 8.9804 | 8.817 | 9.213 | 0.10104 | 0.396 | 8.0445 | 7.7523 | 8.377
73 | 2018-03-14 | 9.1004 | 8.891 | 9.361 | 0.10713 | 0.47 | 8.4056 | 8.118 | 8.7157
74 | 2018-03-15 | 8.988 | 8.693 | 9.312 | 0.17321 | 0.619 | 8.6423 | 8.3577 | 8.9647
75 | 2018-03-16 | 8.4099 | 8.02 | 8.916 | 0.28817 | 0.896 | 8.7231 | 8.4257 | 9.0713
76 | 2018-03-17 | 8.1029 | 7.67 | 8.444 | 0.27994 | 0.774 | 8.7005 | 8.3757 | 9.0606
77 | 2018-03-18 | 8.4015 | 7.695 | 8.891 | 0.28736 | 1.196 | 8.6939 | 8.3293 | 9.0747
78 | 2018-03-19 | 7.8915 | 7.293 | 8.444 | 0.41694 | 1.151 | 8.5535 | 8.1541 | 8.9401
79 | 2018-03-20 | 8.1279 | 7.77 | 8.519 | 0.29044 | 0.749 | 8.4318 | 8.0046 | 8.841
80 | 2018-03-21 | 8.8584 | 8.419 | 9.41 | 0.37918 | 0.991 | 8.3972 | 7.9371 | 8.848
81 | 2018-03-22 | 8.7968 | 8.22 | 9.064 | 0.24086 | 0.844 | 8.3699 | 7.8696 | 8.8126
82 | 2018-03-23 | 8.3165 | 7.97 | 8.792 | 0.27616 | 0.822 | 8.3565 | 7.8624 | 8.7949
83 | 2018-03-24 | 8.6515 | 8.394 | 8.99 | 0.18406 | 0.596 | 8.4349 | 7.9659 | 8.8729
84 | 2018-03-25 | 8.4748 | 8.17 | 8.941 | 0.24835 | 0.771 | 8.4453 | 8.0337 | 8.88
85 | 2018-03-26 | 8.2961 | 8.095 | 8.519 | 0.16116 | 0.424 | 8.5031 | 8.1483 | 8.8907
86 | 2018-03-27 | 8.467 | 8.045 | 8.841 | 0.24865 | 0.796 | 8.5516 | 8.1876 | 8.9367
87 | 2018-03-28 | 8.7055 | 8.494 | 8.866 | 0.1243 | 0.372 | 8.5297 | 8.1983 | 8.859
88 | 2018-03-29 | 8.6925 | 8.494 | 8.965 | 0.16361 | 0.471 | 8.5148 | 8.2374 | 8.8449
89 | 2018-03-30 | 8.8473 | 8.568 | 9.361 | 0.25314 | 0.793 | 8.5907 | 8.3229 | 8.9261
90 | 2018-03-31 | 8.9289 | 8.568 | 9.435 | 0.28012 | 0.867 | 8.6303 | 8.3477 | 8.9897
| MEAN | 8.1337 | 7.756 | 8.5085 |  | 0.75248 | 7.884 | 7.4828 | 8.2657
| MIN | 5.9932 | 4.844 | 6.585 |  | 0.372 | 6.3371 | 5.8383 | 6.7689
| MAX | 9.1004 | 8.891 | 9.435 |  | 1.741 | 8.7231 | 8.4257 | 9.0747
| SD | 0.82102 | 0.92676 | 0.80845 |  | 0.28422 | 0.82431 | 0.88164 | 0.81692
| N | 31 | 31 | 31 |  | 31 | 31 | 31 | 31

## APR
Julian Date | Date | D_mean | D_min | D_max | D_sd | D_range | AWAT | AWMINT | AWMT
91 | 2018-04-01 | 9.1009 | 8.817 | 9.534 | 0.22912 | 0.717 | 8.7197 | 8.4401 | 9.0744
92 | 2018-04-02 | 8.7368 | 8.295 | 9.336 | 0.28026 | 1.041 | 8.7827 | 8.4687 | 9.1911
93 | 2018-04-03 | 8.145 | 7.293 | 8.841 | 0.46019 | 1.548 | 8.7367 | 8.3613 | 9.1911
94 | 2018-04-04 | 8.6089 | 8.02 | 9.188 | 0.43861 | 1.168 | 8.7229 | 8.2936 | 9.2371
95 | 2018-04-05 | 8.7794 | 8.668 | 8.891 | 0.075474 | 0.223 | 8.7353 | 8.3184 | 9.2266
96 | 2018-04-06 | 9.0631 | 8.717 | 9.534 | 0.3029 | 0.817 | 8.7661 | 8.3397 | 9.2513
97 | 2018-04-07 | 8.9904 | 8.369 | 9.262 | 0.22056 | 0.893 | 8.7749 | 8.3113 | 9.2266
98 | 2018-04-08 | 8.362 | 7.645 | 8.941 | 0.33281 | 1.296 | 8.6694 | 8.1439 | 9.1419
99 | 2018-04-09 | 8.287 | 7.745 | 8.916 | 0.42048 | 1.171 | 8.6051 | 8.0653 | 9.0819
100 | 2018-04-10 | 8.3616 | 7.945 | 8.916 | 0.31271 | 0.971 | 8.6361 | 8.1584 | 9.0926
101 | 2018-04-11 | 8.2953 | 7.368 | 9.064 | 0.62838 | 1.696 | 8.5913 | 8.0653 | 9.0749
102 | 2018-04-12 | 8.8289 | 8.593 | 9.213 | 0.20851 | 0.62 | 8.5983 | 8.0546 | 9.1209
103 | 2018-04-13 | 8.5349 | 8.319 | 8.841 | 0.18218 | 0.522 | 8.5229 | 7.9977 | 9.0219
104 | 2018-04-14 | 8.36 | 7.469 | 9.04 | 0.35723 | 1.571 | 8.4328 | 7.8691 | 8.9901
105 | 2018-04-15 | 8.4361 | 7.795 | 9.386 | 0.50217 | 1.591 | 8.4434 | 7.8906 | 9.0537
106 | 2018-04-16 | 8.8446 | 7.995 | 9.805 | 0.68528 | 1.81 | 8.5231 | 7.9263 | 9.1807
107 | 2018-04-17 | 9.3185 | 8.866 | 9.657 | 0.28187 | 0.791 | 8.6598 | 8.0579 | 9.2866
108 | 2018-04-18 | 9.8052 | 9.312 | 10.712 | 0.48178 | 1.4 | 8.8755 | 8.3356 | 9.522
109 | 2018-04-19 | 9.511 | 9.188 | 9.903 | 0.24722 | 0.715 | 8.9729 | 8.4206 | 9.6206
110 | 2018-04-20 | 9.4852 | 9.114 | 9.977 | 0.2827 | 0.863 | 9.1087 | 8.5341 | 9.7829
111 | 2018-04-21 | 9.2994 | 8.22 | 10.492 | 0.79809 | 2.272 | 9.2429 | 8.6414 | 9.9903
112 | 2018-04-22 | 9.7489 | 9.509 | 10.1 | 0.15659 | 0.591 | 9.4304 | 8.8863 | 10.0923
113 | 2018-04-23 | 9.4094 | 9.015 | 9.657 | 0.14867 | 0.642 | 9.5111 | 9.032 | 10.0711
114 | 2018-04-24 | 8.9317 | 8.643 | 9.262 | 0.20459 | 0.619 | 9.4558 | 9.0001 | 10.0147
115 | 2018-04-25 | 9.0821 | 8.693 | 9.46 | 0.30868 | 0.767 | 9.3525 | 8.9117 | 9.8359
116 | 2018-04-26 | 9.3552 | 8.965 | 9.756 | 0.22553 | 0.791 | 9.3303 | 8.8799 | 9.8149
117 | 2018-04-27 | 9.0257 | 8.593 | 9.756 | 0.37617 | 1.163 | 9.2646 | 8.8054 | 9.7833
118 | 2018-04-28 | 8.9889 | 8.519 | 9.706 | 0.38969 | 1.187 | 9.2203 | 8.8481 | 9.671
119 | 2018-04-29 | 8.6383 | 7.87 | 9.213 | 0.45915 | 1.343 | 9.0616 | 8.614 | 9.5443
120 | 2018-04-30 | 9.1033 | 8.767 | 9.583 | 0.2512 | 0.816 | 9.0179 | 8.5786 | 9.5337
| MEAN | 8.9146 | 8.4109 | 9.4647 |  | 1.0538 | 8.8922 | 8.4083 | 9.424
| MIN | 8.145 | 7.293 | 8.841 |  | 0.223 | 8.4328 | 7.8691 | 8.9901
| MAX | 9.8052 | 9.509 | 10.712 |  | 2.272 | 9.5111 | 9.032 | 10.0923
| SD | 0.45329 | 0.5927 | 0.475 |  | 0.45303 | 0.32822 | 0.35033 | 0.35767
| N | 30 | 30 | 30 |  | 30 | 30 | 30 | 30

## MAY
Julian Date | Date | D_mean | D_min | D_max | D_sd | D_range | AWAT | AWMINT | AWMT
121 | 2018-05-01 | 8.9234 | 8.693 | 9.089 | 0.14017 | 0.396 | 9.0167 | 8.5857 | 9.509
122 | 2018-05-02 | 9.5081 | 9.064 | 9.879 | 0.3421 | 0.815 | 9.0776 | 8.6387 | 9.5689
123 | 2018-05-03 | 10.3296 | 9.756 | 11.273 | 0.52813 | 1.517 | 9.2168 | 8.7517 | 9.7856
124 | 2018-05-04 | 10.4939 | 10.149 | 11.224 | 0.27782 | 1.075 | 9.4265 | 8.974 | 9.9953
125 | 2018-05-05 | 10.2159 | 9.558 | 10.614 | 0.23446 | 1.056 | 9.6018 | 9.1224 | 10.125
126 | 2018-05-06 | 9.4626 | 8.792 | 10.296 | 0.45211 | 1.504 | 9.7196 | 9.2541 | 10.2797
127 | 2018-05-07 | 9.3814 | 8.543 | 10.345 | 0.5658 | 1.802 | 9.7593 | 9.2221 | 10.3886
128 | 2018-05-08 | 9.4957 | 8.618 | 10.492 | 0.64679 | 1.874 | 9.841 | 9.2114 | 10.589
129 | 2018-05-09 | 9.7533 | 8.866 | 10.81 | 0.66605 | 1.944 | 9.8761 | 9.1831 | 10.722
130 | 2018-05-10 | 10.2384 | 9.706 | 11.078 | 0.46321 | 1.372 | 9.863 | 9.176 | 10.6941
131 | 2018-05-11 |  |  |  | #DIV/0!
132 | 2018-05-12 | 9.0389 | 8.742 | 9.46 | 0.1623 | 0.718 | 9.5617 | 8.8778 | 10.4135
133 | 2018-05-13 | 9.1208 | 8.668 | 9.558 | 0.30688 | 0.89 | 9.5047 | 8.8572 | 10.2905
134 | 2018-05-14 | 9.3788 | 9.139 | 9.657 | 0.20292 | 0.518 | 9.5043 | 8.9565 | 10.1758
135 | 2018-05-15 | 9.3055 | 9.114 | 9.558 | 0.12896 | 0.444 | 9.4726 | 9.0392 | 10.0202
136 | 2018-05-16 | 9.2076 | 8.916 | 9.386 | 0.1331 | 0.47 | 9.3817 | 9.0475 | 9.7828
137 | 2018-05-17 | 9.6308 | 9.386 | 9.903 | 0.20204 | 0.517 | 9.2804 | 8.9942 | 9.587
138 | 2018-05-18 | 9.8604 | 9.188 | 10.467 | 0.42566 | 1.279 | 9.3633 | 9.0219 | 9.7127
139 | 2018-05-19 | 10.1066 | 9.534 | 10.712 | 0.43119 | 1.178 | 9.5158 | 9.135 | 9.8916
140 | 2018-05-20 | 10.4197 | 10.149 | 10.883 | 0.24029 | 0.734 | 9.7013 | 9.3466 | 10.0809
141 | 2018-05-21 | 10.8877 | 10.247 | 11.807 | 0.55758 | 1.56 | 9.9169 | 9.5049 | 10.388
142 | 2018-05-22 | 11.3786 | 10.443 | 12.509 | 0.70223 | 2.066 | 10.2131 | 9.6947 | 10.8096
143 | 2018-05-23 | 11.1498 | 10.638 | 11.565 | 0.22697 | 0.927 | 10.4905 | 9.9407 | 11.1209
144 | 2018-05-24 | 10.4686 | 10.149 | 10.81 | 0.19445 | 0.661 | 10.6102 | 10.0497 | 11.2504
145 | 2018-05-25 | 10.3728 | 9.632 | 11.248 | 0.53005 | 1.616 | 10.6834 | 10.1131 | 11.362
146 | 2018-05-26 | 10.6485 | 9.706 | 11.734 | 0.69509 | 2.028 | 10.7608 | 10.1377 | 11.508
147 | 2018-05-27 | 11.1154 | 10.712 | 11.929 | 0.41996 | 1.217 | 10.8602 | 10.2181 | 11.6574
148 | 2018-05-28 | 10.8578 | 10.687 | 11.078 | 0.11507 | 0.391 | 10.8559 | 10.281 | 11.5533
149 | 2018-05-29 | 10.7006 | 10.565 | 10.834 | 0.084633 | 0.269 | 10.7591 | 10.2984 | 11.314
150 | 2018-05-30 | 10.6645 | 10.492 | 10.858 | 0.12121 | 0.366 | 10.6898 | 10.2776 | 11.213
151 | 2018-05-31 | 10.7072 | 10.075 | 11.273 | 0.41668 | 1.198 | 10.7238 | 10.267 | 11.2791
| MEAN | 10.0941 | 9.5976 | 10.6776 |  | 1.0801 | 9.9083 | 9.4059 | 10.5023
| MIN | 8.9234 | 8.543 | 9.089 |  | 0.269 | 9.0167 | 8.5857 | 9.509
| MAX | 11.3786 | 10.712 | 12.509 |  | 2.066 | 10.8602 | 10.2984 | 11.6574
| SD | 0.70261 | 0.71088 | 0.84462 |  | 0.55401 | 0.59342 | 0.56155 | 0.66576
| N | 30 | 30 | 30 |  | 30 | 30 | 30 | 30

## JUN
Julian Date | Date | D_mean | D_min | D_max | D_sd | D_range | AWAT | AWMINT | AWMT
152 | 2018-06-01 | 11.0777 | 10.883 | 11.419 | 0.15085 | 0.536 | 10.8245 | 10.4457 | 11.3036
153 | 2018-06-02 | 11.1711 | 10.932 | 11.613 | 0.21387 | 0.681 | 10.8992 | 10.6209 | 11.2863
154 | 2018-06-03 | 11.2454 | 10.81 | 12.001 | 0.37017 | 1.191 | 10.9177 | 10.6349 | 11.2966
155 | 2018-06-04 | 10.7991 | 10.271 | 11.71 | 0.4729 | 1.439 | 10.9094 | 10.5754 | 11.3869
156 | 2018-06-05 | 10.5144 | 9.509 | 11.565 | 0.72188 | 2.056 | 10.8828 | 10.4246 | 11.4913
157 | 2018-06-06 | 11.0749 | 10.149 | 12.147 | 0.68013 | 1.998 | 10.9414 | 10.3756 | 11.6754
158 | 2018-06-07 | 11.3601 | 10.638 | 12.437 | 0.51775 | 1.799 | 11.0347 | 10.456 | 11.8417
159 | 2018-06-08 | 11.3004 | 10.98 | 11.443 | 0.094619 | 0.463 | 11.0665 | 10.4699 | 11.8451
160 | 2018-06-09 | 10.819 | 10.565 | 11.127 | 0.18233 | 0.562 | 11.0162 | 10.4174 | 11.7757
161 | 2018-06-10 | 10.5259 | 9.952 | 11.151 | 0.36729 | 1.199 | 10.9134 | 10.2949 | 11.6543
162 | 2018-06-11 | 10.8548 | 10.394 | 11.565 | 0.40045 | 1.171 | 10.9214 | 10.3124 | 11.6336
163 | 2018-06-12 | 10.9249 | 10.785 | 11.127 | 0.11451 | 0.342 | 10.98 | 10.4947 | 11.571
164 | 2018-06-13 | 10.9064 | 10.638 | 11.297 | 0.21461 | 0.659 | 10.9559 | 10.5646 | 11.4496
165 | 2018-06-14 | 10.8737 | 10.443 | 11.467 | 0.36471 | 1.024 | 10.8864 | 10.5367 | 11.311
166 | 2018-06-15 | 11.1823 | 10.907 | 11.516 | 0.21681 | 0.609 | 10.8696 | 10.5263 | 11.3214
167 | 2018-06-16 | 11.2149 | 10.98 | 11.492 | 0.1334 | 0.512 | 10.9261 | 10.5856 | 11.3736
168 | 2018-06-17 | 10.7985 | 10.247 | 11.224 | 0.30634 | 0.977 | 10.9651 | 10.6277 | 11.384
169 | 2018-06-18 | 11.4992 | 11.005 | 12.147 | 0.3988 | 1.142 | 11.0571 | 10.715 | 11.4671
170 | 2018-06-19 | 12.1953 | 11.662 | 13.016 | 0.49099 | 1.354 | 11.2386 | 10.8403 | 11.737
171 | 2018-06-20 | 12.1717 | 11.783 | 12.413 | 0.14467 | 0.63 | 11.4194 | 11.0039 | 11.8964
172 | 2018-06-21 | 11.7399 | 11.443 | 12.243 | 0.24585 | 0.8 | 11.5431 | 11.1467 | 12.0073
173 | 2018-06-22 | 11.7395 | 10.834 | 12.727 | 0.61374 | 1.893 | 11.6227 | 11.1363 | 12.1803
174 | 2018-06-23 | 12.1421 | 11.2 | 13.281 | 0.73419 | 2.081 | 11.7552 | 11.1677 | 12.4359
175 | 2018-06-24 | 13.0261 | 11.904 | 14.266 | 0.95011 | 2.362 | 12.0734 | 11.4044 | 12.8704
176 | 2018-06-25 | 13.5918 | 13.137 | 14.457 | 0.40195 | 1.32 | 12.3723 | 11.709 | 13.2004
177 | 2018-06-26 | 12.8548 | 12.461 | 13.185 | 0.16142 | 0.724 | 12.4666 | 11.8231 | 13.2246
178 | 2018-06-27 | 12.6006 | 12.147 | 13.353 | 0.38876 | 1.206 | 12.5278 | 11.8751 | 13.3589
179 | 2018-06-28 | 12.4147 | 12.243 | 12.678 | 0.13488 | 0.435 | 12.6242 | 11.9894 | 13.421
180 | 2018-06-29 | 12.5627 | 12.05 | 13.401 | 0.46652 | 1.351 | 12.7418 | 12.1631 | 13.5173
181 | 2018-06-30 | 12.3427 | 12.171 | 12.509 | 0.086365 | 0.338 | 12.7705 | 12.3019 | 13.407
| MEAN | 11.5841 | 11.1041 | 12.1992 |  | 1.0951 | 11.4041 | 10.9213 | 12.0108
| MIN | 10.5144 | 9.509 | 11.127 |  | 0.338 | 10.8245 | 10.2949 | 11.2863
| MAX | 13.5918 | 13.137 | 14.457 |  | 2.362 | 12.7705 | 12.3019 | 13.5173
| SD | 0.81599 | 0.83513 | 0.92738 |  | 0.58013 | 0.67079 | 0.60719 | 0.77025
| N | 30 | 30 | 30 |  | 30 | 30 | 30 | 30

## JUL
Julian Date | Date | D_mean | D_min | D_max | D_sd | D_range | AWAT | AWMINT | AWMT
182 | 2018-07-01 | 12.1712 | 11.929 | 12.63 | 0.20627 | 0.701 | 12.6483 | 12.3054 | 13.1733
183 | 2018-07-02 | 12.3432 | 11.88 | 13.137 | 0.42091 | 1.257 | 12.47 | 12.1259 | 12.9847
184 | 2018-07-03 | 12.3692 | 12.05 | 13.016 | 0.27691 | 0.966 | 12.4006 | 12.0671 | 12.9606
185 | 2018-07-04 | 12.1853 | 11.734 | 13.016 | 0.45025 | 1.282 | 12.3413 | 12.0081 | 12.9124
186 | 2018-07-05 | 12.293 | 11.686 | 13.209 | 0.55516 | 1.523 | 12.3239 | 11.9286 | 12.9883
187 | 2018-07-06 | 12.5578 | 12.098 | 13.377 | 0.43042 | 1.279 | 12.3232 | 11.9354 | 12.9849
188 | 2018-07-07 | 12.4054 | 12.025 | 12.968 | 0.3031 | 0.943 | 12.3321 | 11.9146 | 13.0504
189 | 2018-07-08 | 12.4717 | 11.662 | 13.449 | 0.58077 | 1.787 | 12.3751 | 11.8764 | 13.1674
190 | 2018-07-09 | 12.7489 | 12.316 | 13.57 | 0.41416 | 1.254 | 12.433 | 11.9387 | 13.2293
191 | 2018-07-10 | 12.7401 | 12.413 | 13.353 | 0.31689 | 0.94 | 12.486 | 11.9906 | 13.2774
192 | 2018-07-11 | 12.3336 | 11.71 | 13.137 | 0.45936 | 1.427 | 12.5072 | 11.9871 | 13.2947
193 | 2018-07-12 | 12.4128 | 12.001 | 13.088 | 0.35961 | 1.087 | 12.5243 | 12.0321 | 13.2774
194 | 2018-07-13 | 12.6103 | 12.268 | 13.209 | 0.33292 | 0.941 | 12.5318 | 12.0564 | 13.2534
195 | 2018-07-14 | 12.2136 | 11.321 | 13.185 | 0.60473 | 1.864 | 12.5044 | 11.9559 | 13.2844
196 | 2018-07-15 | 12.1502 | 11.613 | 12.727 | 0.36573 | 1.114 | 12.4585 | 11.9489 | 13.1813
197 | 2018-07-16 | 12.3596 | 11.686 | 13.233 | 0.51746 | 1.547 | 12.4029 | 11.8589 | 13.1331
198 | 2018-07-17 | 12.2792 | 11.419 | 13.233 | 0.59715 | 1.814 | 12.3371 | 11.7169 | 13.116
199 | 2018-07-18 | 12.5205 | 11.759 | 13.449 | 0.57384 | 1.69 | 12.3638 | 11.7239 | 13.1606
200 | 2018-07-19 | 12.7085 | 12.001 | 13.57 | 0.50482 | 1.569 | 12.406 | 11.7239 | 13.2294
201 | 2018-07-20 | 12.9166 | 12.63 | 13.353 | 0.22924 | 0.723 | 12.4498 | 11.7756 | 13.25
202 | 2018-07-21 | 12.7845 | 11.953 | 13.762 | 0.62392 | 1.809 | 12.5313 | 11.8659 | 13.3324
203 | 2018-07-22 | 13.596 | 12.823 | 14.697 | 0.72443 | 1.874 | 12.7379 | 12.0387 | 13.6139
204 | 2018-07-23 | 13.683 | 13.233 | 14.433 | 0.34852 | 1.2 | 12.9269 | 12.2597 | 13.7853
205 | 2018-07-24 | 13.557 | 13.016 | 14.505 | 0.51623 | 1.489 | 13.1095 | 12.4879 | 13.967
206 | 2018-07-25 | 13.6453 | 13.137 | 14.553 | 0.48187 | 1.416 | 13.2701 | 12.6847 | 14.1247
207 | 2018-07-26 | 13.4873 | 13.088 | 14.17 | 0.33602 | 1.082 | 13.3814 | 12.84 | 14.2104
208 | 2018-07-27 | 13.309 | 12.944 | 13.786 | 0.20763 | 0.842 | 13.4374 | 12.8849 | 14.2723
209 | 2018-07-28 | 12.863 | 12.437 | 13.522 | 0.34444 | 1.085 | 13.4487 | 12.954 | 14.238
210 | 2018-07-29 | 12.8831 | 12.05 | 13.834 | 0.63242 | 1.784 | 13.3468 | 12.8436 | 14.1147
211 | 2018-07-30 | 13.529 | 13.04 | 14.481 | 0.50732 | 1.441 | 13.3248 | 12.816 | 14.1216
212 | 2018-07-31 | 13.2686 | 12.364 | 14.314 | 0.63874 | 1.95 | 13.2836 | 12.7229 | 14.0943
| MEAN | 12.7547 | 12.2028 | 13.5473 |  | 1.3445 | 12.6909 | 12.1699 | 13.4446
| MIN | 12.1502 | 11.321 | 12.63 |  | 0.701 | 12.3232 | 11.7169 | 12.9124
| MAX | 13.683 | 13.233 | 14.697 |  | 1.95 | 13.4487 | 12.954 | 14.2723
| SD | 0.50393 | 0.54701 | 0.569 |  | 0.36566 | 0.40331 | 0.39406 | 0.45474
| N | 31 | 31 | 31 |  | 31 | 31 | 31 | 31

## AUG
Julian Date | Date | D_mean | D_min | D_max | D_sd | D_range | AWAT | AWMINT | AWMT
213 | 2018-08-01 | 13.4935 | 12.509 | 14.625 | 0.71264 | 2.116 | 13.2619 | 12.6331 | 14.1046
214 | 2018-08-02 | 14.2208 | 13.209 | 15.461 | 0.86391 | 2.252 | 13.3667 | 12.6504 | 14.289
215 | 2018-08-03 | 14.9204 | 14.218 | 15.843 | 0.55408 | 1.625 | 13.5969 | 12.8324 | 14.5829
216 | 2018-08-04 | 14.7298 | 14.361 | 15.485 | 0.32958 | 1.124 | 13.8636 | 13.1073 | 14.8633
217 | 2018-08-05 | 14.5076 | 14.242 | 15.079 | 0.26226 | 0.837 | 14.0957 | 13.4204 | 15.0411
218 | 2018-08-06 | 14.1163 | 13.858 | 14.649 | 0.24701 | 0.791 | 14.1796 | 13.5373 | 15.0651
219 | 2018-08-07 | 13.793 | 13.618 | 14.002 | 0.12147 | 0.384 | 14.2545 | 13.7164 | 15.0206
220 | 2018-08-08 | 13.6702 | 13.401 | 14.194 | 0.2378 | 0.793 | 14.2797 | 13.8439 | 14.959
221 | 2018-08-09 | 13.6112 | 13.425 | 13.858 | 0.14431 | 0.433 | 14.1926 | 13.8747 | 14.73
222 | 2018-08-10 | 13.5004 | 13.353 | 13.714 | 0.11019 | 0.361 | 13.9898 | 13.7511 | 14.4259
223 | 2018-08-11 | 13.4463 | 13.281 | 13.882 | 0.17429 | 0.601 | 13.8064 | 13.5969 | 14.1969
224 | 2018-08-12 | 13.513 | 13.185 | 14.002 | 0.2498 | 0.817 | 13.6643 | 13.4459 | 14.043
225 | 2018-08-13 | 13.7549 | 13.401 | 14.218 | 0.25689 | 0.817 | 13.6127 | 13.3806 | 13.9814
226 | 2018-08-14 | 13.1789 | 12.606 | 13.834 | 0.38874 | 1.228 | 13.525 | 13.236 | 13.9574
227 | 2018-08-15 | 12.912 | 12.147 | 13.81 | 0.55274 | 1.663 | 13.4167 | 13.0569 | 13.9026
228 | 2018-08-16 | 13.1708 | 12.63 | 13.858 | 0.43721 | 1.228 | 13.3537 | 12.9433 | 13.9026
229 | 2018-08-17 | 13.3877 | 13.112 | 13.786 | 0.18564 | 0.674 | 13.3376 | 12.9089 | 13.9129
230 | 2018-08-18 | 13.2474 | 12.558 | 14.05 | 0.52447 | 1.492 | 13.3092 | 12.8056 | 13.9369
231 | 2018-08-19 | 13.3805 | 12.871 | 14.05 | 0.36078 | 1.179 | 13.2903 | 12.7607 | 13.9437
232 | 2018-08-20 | 13.2404 | 12.582 | 13.978 | 0.48523 | 1.396 | 13.2168 | 12.6437 | 13.9094
233 | 2018-08-21 | 13.7309 | 13.233 | 14.601 | 0.45856 | 1.368 | 13.2956 | 12.7333 | 14.019
234 | 2018-08-22 | 13.672 | 13.281 | 14.314 | 0.34253 | 1.033 | 13.4042 | 12.8953 | 14.091
235 | 2018-08-23 | 13.8654 | 13.546 | 14.337 | 0.27349 | 0.791 | 13.5035 | 13.0261 | 14.1594
236 | 2018-08-24 | 13.4758 | 12.871 | 14.026 | 0.34603 | 1.155 | 13.5161 | 12.9917 | 14.1937
237 | 2018-08-25 | 13.0422 | 12.268 | 13.834 | 0.48545 | 1.566 | 13.4867 | 12.9503 | 14.1629
238 | 2018-08-26 | 12.9615 | 12.098 | 13.954 | 0.61273 | 1.856 | 13.4269 | 12.8399 | 14.1491
239 | 2018-08-27 | 13.484 | 12.582 | 14.577 | 0.6861 | 1.995 | 13.4617 | 12.8399 | 14.2347
240 | 2018-08-28 | 14.0444 | 13.209 | 15.055 | 0.67914 | 1.846 | 13.5065 | 12.8364 | 14.2996
241 | 2018-08-29 | 14.2421 | 13.906 | 14.649 | 0.22939 | 0.743 | 13.5879 | 12.9257 | 14.3474
242 | 2018-08-30 | 14.2651 | 13.906 | 14.721 | 0.27859 | 0.815 | 13.645 | 12.9771 | 14.4023
243 | 2018-08-31 | 14.2611 | 13.666 | 14.936 | 0.33068 | 1.27 | 13.7572 | 13.0907 | 14.5323
| MEAN | 13.7045 | 13.1978 | 14.3672 |  | 1.1693 | 13.6195 | 13.1049 | 14.3019
| MIN | 12.912 | 12.098 | 13.714 |  | 0.361 | 13.2168 | 12.6331 | 13.9026
| MAX | 14.9204 | 14.361 | 15.843 |  | 2.252 | 14.2797 | 13.8747 | 15.0651
| SD | 0.50949 | 0.61449 | 0.56969 |  | 0.51626 | 0.31566 | 0.37172 | 0.37253
| N | 31 | 31 | 31 |  | 31 | 31 | 31 | 31

## SEP
Julian Date | Date | D_mean | D_min | D_max | D_sd | D_range | AWAT | AWMINT | AWMT
244 | 2018-09-01 | 13.5624 | 12.727 | 14.505 | 0.60105 | 1.778 | 13.8315 | 13.1563 | 14.6281
245 | 2018-09-02 | 13.9505 | 13.04 | 14.984 | 0.65541 | 1.944 | 13.9728 | 13.2909 | 14.7753
246 | 2018-09-03 | 14.6254 | 13.954 | 15.629 | 0.57742 | 1.675 | 14.1359 | 13.4869 | 14.9256
247 | 2018-09-04 | 15.0731 | 14.194 | 16.106 | 0.70276 | 1.912 | 14.2828 | 13.6276 | 15.0757
248 | 2018-09-05 | 15.5092 | 15.175 | 15.986 | 0.2742 | 0.811 | 14.4638 | 13.8089 | 15.2667
249 | 2018-09-06 | 15.2076 | 14.864 | 15.724 | 0.23841 | 0.86 | 14.5984 | 13.9457 | 15.41
250 | 2018-09-07 | 14.9323 | 14.745 | 15.103 | 0.11374 | 0.358 | 14.6943 | 14.0999 | 15.4339
251 | 2018-09-08 | 14.7548 | 14.314 | 14.936 | 0.15409 | 0.622 | 14.8647 | 14.3266 | 15.4954
252 | 2018-09-09 | 14.0574 | 13.714 | 14.361 | 0.19347 | 0.647 | 14.88 | 14.4229 | 15.4064
253 | 2018-09-10 | 13.4345 | 12.727 | 14.218 | 0.45701 | 1.491 | 14.7098 | 14.2476 | 15.2049
254 | 2018-09-11 | 13.2738 | 12.437 | 14.218 | 0.57878 | 1.781 | 14.4528 | 13.9966 | 14.9351
255 | 2018-09-12 | 13.6859 | 13.281 | 14.409 | 0.34701 | 1.128 | 14.1923 | 13.726 | 14.7099
256 | 2018-09-13 | 12.94 | 12.316 | 13.57 | 0.37716 | 1.254 | 13.8684 | 13.362 | 14.4021
257 | 2018-09-14 | 12.7649 | 12.292 | 13.594 | 0.44805 | 1.302 | 13.5588 | 13.0116 | 14.1866
258 | 2018-09-15 | 12.0936 | 11.175 | 12.968 | 0.59335 | 1.793 | 13.1786 | 12.5631 | 13.9054
259 | 2018-09-16 | 12.4485 | 11.929 | 13.112 | 0.42703 | 1.183 | 12.9487 | 12.3081 | 13.727
260 | 2018-09-17 | 12.5048 | 12.147 | 12.775 | 0.19079 | 0.628 | 12.8159 | 12.2253 | 13.5209
261 | 2018-09-18 | 12.1314 | 11.856 | 12.461 | 0.18366 | 0.605 | 12.6527 | 12.1423 | 13.2699
262 | 2018-09-19 | 11.9369 | 11.54 | 12.389 | 0.28855 | 0.849 | 12.4029 | 11.8936 | 12.9813
263 | 2018-09-20 | 11.648 | 11.346 | 11.953 | 0.1683 | 0.607 | 12.2183 | 11.755 | 12.7503
264 | 2018-09-21 | 11.5223 | 11.2 | 12.001 | 0.26738 | 0.801 | 12.0408 | 11.599 | 12.5227
265 | 2018-09-22 | 11.2695 | 10.614 | 11.856 | 0.4381 | 1.242 | 11.9231 | 11.5189 | 12.3639
266 | 2018-09-23 | 11.8969 | 11.492 | 12.509 | 0.35702 | 1.017 | 11.8443 | 11.4564 | 12.2777
267 | 2018-09-24 | 11.7536 | 11.224 | 12.461 | 0.45071 | 1.237 | 11.737 | 11.3246 | 12.2329
268 | 2018-09-25 | 12.2678 | 11.88 | 12.751 | 0.35167 | 0.871 | 11.7564 | 11.328 | 12.2743
269 | 2018-09-26 | 12.8393 | 12.461 | 13.522 | 0.39815 | 1.061 | 11.8854 | 11.4596 | 12.4361
270 | 2018-09-27 | 13.2855 | 12.485 | 14.314 | 0.68498 | 1.829 | 12.1193 | 11.6223 | 12.7734
271 | 2018-09-28 | 14.0457 | 13.666 | 14.792 | 0.36477 | 1.126 | 12.4798 | 11.9746 | 13.1721
272 | 2018-09-29 | 13.7082 | 12.92 | 14.122 | 0.31733 | 1.202 | 12.8282 | 12.304 | 13.4959
273 | 2018-09-30 | 13.0335 | 12.727 | 13.546 | 0.25617 | 0.819 | 12.9905 | 12.4804 | 13.644
| MEAN | 13.2052 | 12.6814 | 13.8292 |  | 1.1478 | 13.2776 | 12.7488 | 13.9068
| MIN | 11.2695 | 10.614 | 11.856 |  | 0.358 | 11.737 | 11.3246 | 12.2329
| MAX | 15.5092 | 15.175 | 16.106 |  | 1.944 | 14.88 | 14.4229 | 15.4954
| SD | 1.2043 | 1.2087 | 1.2542 |  | 0.45382 | 1.0891 | 1.0438 | 1.1451
| N | 30 | 30 | 30 |  | 30 | 30 | 30 | 30

## OCT
Julian Date | Date | D_mean | D_min | D_max | D_sd | D_range | AWAT | AWMINT | AWMT
274 | 2018-10-01 | 12.631 | 11.953 | 13.064 | 0.25661 | 1.111 | 13.1159 | 12.5846 | 13.7301
275 | 2018-10-02 | 11.4148 | 10.834 | 11.977 | 0.3573 | 1.143 | 12.994 | 12.4351 | 13.6196
276 | 2018-10-03 | 10.8846 | 10.149 | 11.613 | 0.4739 | 1.464 | 12.7148 | 12.1049 | 13.3469
277 | 2018-10-04 | 10.7325 | 10.051 | 11.565 | 0.49291 | 1.514 | 12.35 | 11.7571 | 12.9541
278 | 2018-10-05 | 10.4828 | 9.756 | 11.273 | 0.49415 | 1.517 | 11.841 | 11.1986 | 12.4514
279 | 2018-10-06 | 10.4729 | 9.608 | 11.224 | 0.648 | 1.616 | 11.3789 | 10.7254 | 12.0374
280 | 2018-10-07 | 11.0745 | 10.565 | 11.613 | 0.29802 | 1.048 | 11.099 | 10.4166 | 11.7613
281 | 2018-10-08 | 10.8264 | 10.345 | 11.443 | 0.3381 | 1.098 | 10.8412 | 10.1869 | 11.5297
282 | 2018-10-09 | 10.084 | 9.435 | 10.687 | 0.41598 | 1.252 | 10.6511 | 9.987 | 11.3454
283 | 2018-10-10 | 10.0344 | 9.657 | 10.614 | 0.29835 | 0.957 | 10.5296 | 9.9167 | 11.2027
284 | 2018-10-11 | 9.6625 | 9.312 | 10.001 | 0.20094 | 0.689 | 10.3768 | 9.8111 | 10.9793
285 | 2018-10-12 | 9.8722 | 9.46 | 10.345 | 0.28522 | 0.885 | 10.2896 | 9.7689 | 10.8467
286 | 2018-10-13 | 9.6403 | 8.941 | 10.1 | 0.29959 | 1.159 | 10.1706 | 9.6736 | 10.6861
287 | 2018-10-14 | 8.8013 | 8.145 | 9.534 | 0.4717 | 1.389 | 9.8459 | 9.3279 | 10.3891
288 | 2018-10-15 | 8.627 | 7.995 | 9.238 | 0.44584 | 1.243 | 9.5317 | 8.9921 | 10.0741
289 | 2018-10-16 | 8.9115 | 8.344 | 9.534 | 0.39888 | 1.19 | 9.3642 | 8.8363 | 9.9094
290 | 2018-10-17 | 9.5487 | 8.916 | 10.124 | 0.37509 | 1.208 | 9.2948 | 8.7304 | 9.8394
291 | 2018-10-18 | 10.0962 | 9.238 | 10.883 | 0.61217 | 1.645 | 9.3567 | 8.7199 | 9.9654
292 | 2018-10-19 | 10.9266 | 10.761 | 11.029 | 0.069907 | 0.268 | 9.5074 | 8.9057 | 10.0631
293 | 2018-10-20 | 10.3836 | 10.173 | 10.712 | 0.13348 | 0.539 | 9.6136 | 9.0817 | 10.1506
294 | 2018-10-21 | 10.656 | 10.1 | 11.443 | 0.49328 | 1.343 | 9.8785 | 9.361 | 10.4233
295 | 2018-10-22 | 11.2254 | 11.005 | 11.346 | 0.10293 | 0.341 | 10.2497 | 9.791 | 10.7244
296 | 2018-10-23 | 10.9788 | 10.81 | 11.175 | 0.11775 | 0.365 | 10.545 | 10.1433 | 10.9589
297 | 2018-10-24 | 10.7081 | 10.345 | 11.029 | 0.23715 | 0.684 | 10.7107 | 10.3474 | 11.0881
298 | 2018-10-25 | 10.5451 | 10.149 | 10.932 | 0.24625 | 0.783 | 10.7748 | 10.4776 | 11.0951
299 | 2018-10-26 | 10.0686 | 9.509 | 10.516 | 0.30338 | 1.007 | 10.6522 | 10.2987 | 11.0219
300 | 2018-10-27 | 10.4961 | 9.952 | 11.029 | 0.4398 | 1.077 | 10.6683 | 10.2671 | 11.0671
301 | 2018-10-28 | 10.9639 | 10.663 | 11.248 | 0.18033 | 0.585 | 10.7123 | 10.3476 | 11.0393
302 | 2018-10-29 | 11.1365 | 10.736 | 11.443 | 0.18397 | 0.707 | 10.6996 | 10.3091 | 11.0531
303 | 2018-10-30 | 10.1511 | 9.534 | 10.687 | 0.26258 | 1.153 | 10.5813 | 10.1269 | 10.9834
304 | 2018-10-31 | 9.1433 | 8.593 | 9.632 | 0.33956 | 1.039 | 10.3578 | 9.8766 | 10.7839
| MEAN | 10.3607 | 9.8398 | 10.8727 |  | 1.0329 | 10.6676 | 10.1454 | 11.1974
| MIN | 8.627 | 7.995 | 9.238 |  | 0.268 | 9.2948 | 8.7199 | 9.8394
| MAX | 12.631 | 11.953 | 13.064 |  | 1.645 | 13.1159 | 12.5846 | 13.7301
| SD | 0.84488 | 0.90408 | 0.80973 |  | 0.37342 | 1.0276 | 1.0196 | 1.0595
| N | 31 | 31 | 31 |  | 31 | 31 | 31 | 31

## NOV
Julian Date | Date | D_mean | D_min | D_max | D_sd | D_range | AWAT | AWMINT | AWMT
305 | 2018-11-01 | 10.0253 | 9.682 | 10.443 | 0.22347 | 0.761 | 10.2835 | 9.8099 | 10.714
306 | 2018-11-02 | 9.5109 | 8.866 | 9.805 | 0.26278 | 0.939 | 10.2039 | 9.718 | 10.6124
307 | 2018-11-03 | 8.408 | 8.02 | 8.817 | 0.19204 | 0.797 | 9.9056 | 9.442 | 10.2964
308 | 2018-11-04 | 7.7538 | 7.192 | 8.145 | 0.28698 | 0.953 | 9.447 | 8.9461 | 9.8531
309 | 2018-11-05 | 8.2065 | 7.67 | 8.494 | 0.25817 | 0.824 | 9.0284 | 8.5081 | 9.4319
310 | 2018-11-06 | 7.4697 | 7.192 | 7.67 | 0.14199 | 0.478 | 8.6454 | 8.1736 | 9.0009
311 | 2018-11-07 | 7.2208 | 6.94 | 7.469 | 0.17402 | 0.529 | 8.3707 | 7.9374 | 8.6919
312 | 2018-11-08 | 7.3615 | 7.242 | 7.494 | 0.073153 | 0.252 | 7.9902 | 7.5889 | 8.2706
313 | 2018-11-09 | 8.0679 | 7.494 | 8.618 | 0.4498 | 1.124 | 7.784 | 7.3929 | 8.101
314 | 2018-11-10 | 8.7188 | 8.519 | 9.04 | 0.15915 | 0.521 | 7.8284 | 7.4641 | 8.1329
315 | 2018-11-11 | 9.0907 | 8.593 | 9.534 | 0.37783 | 0.941 | 8.0194 | 7.6643 | 8.3313
316 | 2018-11-12 | 9.7929 | 9.534 | 9.977 | 0.15294 | 0.443 | 8.2461 | 7.9306 | 8.5431
317 | 2018-11-13 | 9.8088 | 9.608 | 10.026 | 0.12915 | 0.418 | 8.5802 | 8.2757 | 8.8797
318 | 2018-11-14 | 9.5878 | 9.46 | 9.731 | 0.084131 | 0.271 | 8.9183 | 8.6357 | 9.2029
319 | 2018-11-15 | 9.6144 | 9.287 | 9.854 | 0.15938 | 0.567 | 9.2402 | 8.9279 | 9.54
320 | 2018-11-16 | 8.9854 | 8.593 | 9.262 | 0.17865 | 0.669 | 9.3712 | 9.0849 | 9.632
321 | 2018-11-17 | 8.9151 | 8.643 | 9.188 | 0.17246 | 0.545 | 9.3993 | 9.1026 | 9.6531
322 | 2018-11-18 | 9.0467 | 8.792 | 9.213 | 0.10444 | 0.421 | 9.393 | 9.131 | 9.6073
323 | 2018-11-19 | 8.9151 | 8.693 | 9.238 | 0.17876 | 0.545 | 9.2676 | 9.0109 | 9.5017
324 | 2018-11-20 | 9.5635 | 9.262 | 9.78 | 0.1661 | 0.518 | 9.2326 | 8.9614 | 9.4666
325 | 2018-11-21 | 10.0016 | 9.312 | 10.59 | 0.46947 | 1.278 | 9.2917 | 8.9403 | 9.5893
326 | 2018-11-22 | 10.939 | 10.565 | 11.175 | 0.19745 | 0.61 | 9.4809 | 9.1229 | 9.778
327 | 2018-11-23 | 10.7168 | 10.247 | 11.078 | 0.19598 | 0.831 | 9.7283 | 9.3591 | 10.0374
328 | 2018-11-24 | 10.0265 | 9.756 | 10.247 | 0.15481 | 0.491 | 9.887 | 9.5181 | 10.1887
329 | 2018-11-25 | 9.6477 | 9.534 | 9.952 | 0.1068 | 0.418 | 9.9729 | 9.6241 | 10.2943
330 | 2018-11-26 | 10.0629 | 9.46 | 10.565 | 0.31641 | 1.105 | 10.1369 | 9.7337 | 10.4839
331 | 2018-11-27 | 9.4355 | 9.238 | 9.608 | 0.1232 | 0.37 | 10.1186 | 9.7303 | 10.4593
332 | 2018-11-28 | 9.3018 | 9.04 | 9.534 | 0.1351 | 0.494 | 10.0186 | 9.6914 | 10.3084
333 | 2018-11-29 | 9.1653 | 8.916 | 9.509 | 0.20523 | 0.593 | 9.7652 | 9.4559 | 10.0704
334 | 2018-11-30 | 9.1055 | 8.568 | 9.46 | 0.19577 | 0.892 | 9.535 | 9.216 | 9.8393
| MEAN | 9.1489 | 8.7973 | 9.4505 |  | 0.65327 | 9.2363 | 8.8699 | 9.5504
| MIN | 7.2208 | 6.94 | 7.469 |  | 0.252 | 7.784 | 7.3929 | 8.101
| MAX | 10.939 | 10.565 | 11.175 |  | 1.278 | 10.2835 | 9.8099 | 10.714
| SD | 0.93405 | 0.93562 | 0.95001 |  | 0.26174 | 0.74777 | 0.74477 | 0.76361
| N | 30 | 30 | 30 |  | 30 | 30 | 30 | 30

## DEC
Julian Date | Date | D_mean | D_min | D_max | D_sd | D_range | AWAT | AWMINT | AWMT
335 | 2018-12-01 | 8.7358 | 8.419 | 9.064 | 0.2448 | 0.645 | 9.3507 | 9.025 | 9.6703
336 | 2018-12-02 | 8.7944 | 8.693 | 8.916 | 0.064251 | 0.223 | 9.2287 | 8.9049 | 9.5223
337 | 2018-12-03 | 8.4065 | 8.22 | 8.717 | 0.1561 | 0.497 | 8.9921 | 8.7277 | 9.2583
338 | 2018-12-04 | 8.1264 | 7.519 | 8.369 | 0.23755 | 0.85 | 8.8051 | 8.4821 | 9.0813
339 | 2018-12-05 | 7.1876 | 6.839 | 7.494 | 0.24084 | 0.655 | 8.5031 | 8.1677 | 8.7899
340 | 2018-12-06 | 7.768 | 7.444 | 8.045 | 0.20993 | 0.601 | 8.3035 | 7.9574 | 8.5807
341 | 2018-12-07 | 7.7755 | 7.494 | 7.97 | 0.15679 | 0.476 | 8.1135 | 7.804 | 8.3679
342 | 2018-12-08 | 7.7621 | 7.619 | 7.87 | 0.07729 | 0.251 | 7.9744 | 7.6897 | 8.1973
343 | 2018-12-09 | 7.6132 | 7.368 | 7.795 | 0.12126 | 0.427 | 7.8056 | 7.5004 | 8.0371
344 | 2018-12-10 | 7.5237 | 7.268 | 7.695 | 0.092306 | 0.427 | 7.6795 | 7.3644 | 7.8911
345 | 2018-12-11 | 6.9495 | 6.636 | 7.217 | 0.16044 | 0.581 | 7.5114 | 7.2383 | 7.7266
346 | 2018-12-12 | 7.3056 | 6.914 | 7.745 | 0.25885 | 0.831 | 7.5282 | 7.249 | 7.7624
347 | 2018-12-13 | 6.9993 | 6.585 | 7.393 | 0.25124 | 0.808 | 7.4184 | 7.1263 | 7.6693
348 | 2018-12-14 | 7.4646 | 7.318 | 7.67 | 0.10246 | 0.352 | 7.374 | 7.1011 | 7.6264
349 | 2018-12-15 | 7.6112 | 7.192 | 8.07 | 0.28983 | 0.878 | 7.3524 | 7.0401 | 7.655
350 | 2018-12-16 | 7.8013 | 7.494 | 8.145 | 0.23257 | 0.651 | 7.3793 | 7.0581 | 7.705
351 | 2018-12-17 | 8.3685 | 8.02 | 8.693 | 0.24578 | 0.673 | 7.5 | 7.1656 | 7.8476
352 | 2018-12-18 | 8.8455 | 8.693 | 8.99 | 0.081375 | 0.297 | 7.7709 | 7.4594 | 8.1009
353 | 2018-12-19 | 8.8087 | 8.27 | 9.114 | 0.2557 | 0.844 | 7.9856 | 7.6531 | 8.2964
354 | 2018-12-20 | 7.6929 | 6.914 | 8.295 | 0.39434 | 1.381 | 8.0847 | 7.7001 | 8.4253
355 | 2018-12-21 | 6.6968 | 6.306 | 7.167 | 0.29903 | 0.861 | 7.975 | 7.5556 | 8.3534
356 | 2018-12-22 | 7.5049 | 7.192 | 7.745 | 0.15878 | 0.553 | 7.9598 | 7.5556 | 8.307
357 | 2018-12-23 | 6.5406 | 5.949 | 7.368 | 0.39668 | 1.419 | 7.7797 | 7.3349 | 8.196
358 | 2018-12-24 | 5.5409 | 5.462 | 5.924 | 0.11676 | 0.462 | 7.3758 | 6.9694 | 7.8004
359 | 2018-12-25 | 6.0984 | 5.565 | 6.56 | 0.33161 | 0.995 | 6.9833 | 6.5226 | 7.4533
360 | 2018-12-26 | 5.81 | 5.642 | 6.204 | 0.17714 | 0.562 | 6.5549 | 6.1471 | 7.0376
361 | 2018-12-27 | 6.1839 | 5.642 | 6.813 | 0.46222 | 1.171 | 6.3394 | 5.9654 | 6.8259
362 | 2018-12-28 | 7.517 | 6.839 | 7.945 | 0.33609 | 1.106 | 6.4565 | 6.0416 | 6.937
363 | 2018-12-29 | 8.5437 | 7.995 | 8.99 | 0.29849 | 0.995 | 6.6049 | 6.1563 | 7.1149
364 | 2018-12-30 | 8.5557 | 7.945 | 8.767 | 0.21702 | 0.822 | 6.8928 | 6.4414 | 7.3147
365 | 2018-12-31 | 7.7572 | 7.444 | 7.97 | 0.16443 | 0.526 | 7.2094 | 6.7246 | 7.607
| MEAN | 7.5577 | 7.1903 | 7.8942 |  | 0.70387 | 7.703 | 7.3493 | 8.0374
| MIN | 5.5409 | 5.462 | 5.924 |  | 0.223 | 6.3394 | 5.9654 | 6.8259
| MAX | 8.8455 | 8.693 | 9.114 |  | 1.419 | 9.3507 | 9.025 | 9.6703
| SD | 0.89215 | 0.90619 | 0.82469 |  | 0.30541 | 0.76456 | 0.79568 | 0.71396
| N | 31 | 31 | 31 |  | 31 | 31 | 31 | 31

## MONTHLY SUMMARY
|  | JAN | FEB | MAR | APR | MAY | JUN | JUL | AUG | SEP | OCT | NOV | DEC
D_mean | MEAN | 5.9326 | 6.8462 | 8.1337 | 8.9146 | 10.0941 | 11.5841 | 12.7547 | 13.7045 | 13.2052 | 10.3607 | 9.1489 | 7.5577
D_mean | MIN | 3.5775 | 4.7364 | 5.9932 | 8.145 | 8.9234 | 10.5144 | 12.1502 | 12.912 | 11.2695 | 8.627 | 7.2208 | 5.5409
D_mean | MAX | 7.9011 | 8.7157 | 9.1004 | 9.8052 | 11.3786 | 13.5918 | 13.683 | 14.9204 | 15.5092 | 12.631 | 10.939 | 8.8455
D_mean | SD | 1.6222 | 1.1278 | 0.82102 | 0.45329 | 0.70261 | 0.81599 | 0.50393 | 0.50949 | 1.2043 | 0.84488 | 0.93405 | 0.89215
D_min | MEAN | 5.5643 | 6.3871 | 7.756 | 8.4109 | 9.5976 | 11.1041 | 12.2028 | 13.1978 | 12.6814 | 9.8398 | 8.7973 | 7.1903
D_min | MIN | 3.301 | 4.376 | 4.844 | 7.293 | 8.543 | 9.509 | 11.321 | 12.098 | 10.614 | 7.995 | 6.94 | 5.462
D_min | MAX | 7.795 | 8.543 | 8.891 | 9.509 | 10.712 | 13.137 | 13.233 | 14.361 | 15.175 | 11.953 | 10.565 | 8.693
D_min | SD | 1.6062 | 1.208 | 0.92676 | 0.5927 | 0.71088 | 0.83513 | 0.54701 | 0.61449 | 1.2087 | 0.90408 | 0.93562 | 0.90619
D_max | MEAN | 6.2823 | 7.2727 | 8.5085 | 9.4647 | 10.6776 | 12.1992 | 13.5473 | 14.3672 | 13.8292 | 10.8727 | 9.4505 | 7.8942
D_max | MIN | 3.854 | 5.154 | 6.585 | 8.841 | 9.089 | 11.127 | 12.63 | 13.714 | 11.856 | 9.238 | 7.469 | 5.924
D_max | MAX | 8.145 | 8.891 | 9.435 | 10.712 | 12.509 | 14.457 | 14.697 | 15.843 | 16.106 | 13.064 | 11.175 | 9.114
D_max | SD | 1.6361 | 1.0572 | 0.80845 | 0.475 | 0.84462 | 0.92738 | 0.569 | 0.56969 | 1.2542 | 0.80973 | 0.95001 | 0.82469
D_range | MEAN | 0.71794 | 0.88561 | 0.75248 | 1.0538 | 1.0801 | 1.0951 | 1.3445 | 1.1693 | 1.1478 | 1.0329 | 0.65327 | 0.70387
D_range | MIN | 0.275 | 0.348 | 0.372 | 0.223 | 0.269 | 0.338 | 0.701 | 0.361 | 0.358 | 0.268 | 0.252 | 0.223
D_range | MAX | 1.679 | 1.766 | 1.741 | 2.272 | 2.066 | 2.362 | 1.95 | 2.252 | 1.944 | 1.645 | 1.278 | 1.419
D_range | SD | 0.36256 | 0.32485 | 0.28422 | 0.45303 | 0.55401 | 0.58013 | 0.36566 | 0.51626 | 0.45382 | 0.37342 | 0.26174 | 0.30541
AWAT | MEAN | 5.9014 | 6.9836 | 7.884 | 8.8922 | 9.9083 | 11.4041 | 12.6909 | 13.6195 | 13.2776 | 10.6676 | 9.2363 | 7.703
AWAT | MIN | 4.137 | 5.5535 | 6.3371 | 8.4328 | 9.0167 | 10.8245 | 12.3232 | 13.2168 | 11.737 | 9.2948 | 7.784 | 6.3394
AWAT | MAX | 7.545 | 8.2116 | 8.7231 | 9.5111 | 10.8602 | 12.7705 | 13.4487 | 14.2797 | 14.88 | 13.1159 | 10.2835 | 9.3507
AWAT | SD | 1.3432 | 0.80125 | 0.82431 | 0.32822 | 0.59342 | 0.67079 | 0.40331 | 0.31566 | 1.0891 | 1.0276 | 0.74777 | 0.76456
AWMINT | MEAN | 5.5263 | 6.5363 | 7.4828 | 8.4083 | 9.4059 | 10.9213 | 12.1699 | 13.1049 | 12.7488 | 10.1454 | 8.8699 | 7.3493
AWMINT | MIN | 3.8406 | 5.0047 | 5.8383 | 7.8691 | 8.5857 | 10.2949 | 11.7169 | 12.6331 | 11.3246 | 8.7199 | 7.3929 | 5.9654
AWMINT | MAX | 7.212 | 7.9481 | 8.4257 | 9.032 | 10.2984 | 12.3019 | 12.954 | 13.8747 | 14.4229 | 12.5846 | 9.8099 | 9.025
AWMINT | SD | 1.3161 | 0.89992 | 0.88164 | 0.35033 | 0.56155 | 0.60719 | 0.39406 | 0.37172 | 1.0438 | 1.0196 | 0.74477 | 0.79568
AWMT | MEAN | 6.2548 | 7.4027 | 8.2657 | 9.424 | 10.5023 | 12.0108 | 13.4446 | 14.3019 | 13.9068 | 11.1974 | 9.5504 | 8.0374
AWMT | MIN | 4.4521 | 6.0713 | 6.7689 | 8.9901 | 9.509 | 11.2863 | 12.9124 | 13.9026 | 12.2329 | 9.8394 | 8.101 | 6.8259
AWMT | MAX | 7.8841 | 8.5181 | 9.0747 | 10.0923 | 11.6574 | 13.5173 | 14.2723 | 15.0651 | 15.4954 | 13.7301 | 10.714 | 9.6703
AWMT | SD | 1.3494 | 0.74421 | 0.81692 | 0.35767 | 0.66576 | 0.77025 | 0.45474 | 0.37253 | 1.1451 | 1.0595 | 0.76361 | 0.71396
N |  | 31 | 28 | 31 | 30 | 30 | 30 | 31 | 31 | 30 | 31 | 30 | 31