## README
365-Day Temperature Template.xlsx (mod. 2021-01-22 S. Lohr)
Workbook summarizes temperature data from a logger during a 365-day year (i.e., not a leap year) and allows data clean-up.
Onset data files (recording on the half hour and consisting of two fields--Date/time and temperature (C ))
are exported as txt or csv files. Data for a year, or a portion of a year, are pasted into the worksheet to calculate:
| D_mean | daily mean temperature
| D_min | daily minimum temperature
| D_max | daily maximum temperature
| D_sd | SD of the daily mean
| D_range | difference of daily max and min
| AWAT | average weekly average temperature (seven-day moving average of daily means)
| AWMINT | average weekly minimum temperature (seven-day moving average of daily mins)
| AWMT | average weekly maximum temperature (seven-day moving average of daily maxs)
Data are entered into worksheets with green fill and cells.
All other worksheets and cells are protected using the password: fws
This file is not to be used for leap years.
Each worksheet in the workbook is described below:
Tab | WORKSHEET |  | DESCRIPTION
1 | README |  | Instructions and descriptions.
2 | INPUT COMMENTS |  | Enter details about logger deployment and data clean up (i.e., whether partial days or dates on which logger was deployed or downloaded have been deleted, inspected and adjusted data for D_range>10C in water deployments, etc.).
3 | INPUT |  | Allows input of data (cells shaded green) and calculates several summary variables. Temperature must be recorded at 30-minute intervals, and data consist of date/time and temperature fields.
Export both fields as a txt or csv file from Onset software, and paste into columns C and D after matching the first record with the date and time in columns A and B.
Columns E-I are used to calculate daily values: mean, minimum, maximum, SD of mean, and range (max-min) based on the 48 records for each day. The Julian date, date (m/d), and the four daily values are reported in columns J-P.
Seven-day moving averages for daily mean, minimum, and maximum are reported in columns Q-S. To calculate these for data collected across two years, daily mean, minimum, and maximum of the
preceding six days of the first year (i.e., December 26-31) are entered in cells V3:X8. The current year (second) and serial number of the logger are also entered.
Note that moving averages are based on fewer than 7 days following dates with missing or removed values in the preceding week.
Annual values are summarized in U12:AB22, and the number of days with data and number of days with daily range > 10 are reported, which can be used for data clean up.
4-15 | JAN-DEC |  | Each worksheet reports daily and seven-day moving average values for a month. The monthly mean, minimum, maximum, and SD of the daily and weekly values of each variable are calculated (rows after the last day of the month).
An intent of these sheets are to assist in review for potential suspect values (e.g., a high daily range) that should be omitted.
16 | MONTHLY SUMMARY |  | All monthly values (from worksheets JAN-DEC) are compiled for ease of generating figures.

## INPUT COMMENTS
CORRECTIONS | Y/N | COMMENTS
Deployed in air? | N
Deployed in water? | Y
Omitted data for dates of deployment and downloading? | Y
Omitted data for days where D_range > 10C for water deployments? | N/A
Location description-- | within transect C
Other comments--

## INPUT
Date | Time | Date Time | Temp (°C) | D_mean | D_min | D_max | D_sd | D_range | Julian Date | Date | D_mean | D_min | D_max | D_sd | D_range | AWAT | AWMINT | AWMT | INSERT D_VALUES FROM PREVIOUS YEAR
2018-01-01 | 0:00 | 2018-01-01 | 7.82 | [5 empty] | 1 | 2018-01-01 | 7.6644 | 7.494 | 7.82 | 0.10384 | 0.326 | 7.4331 | 7.0001 | 7.787 | DATE | D_mean | D_min | D_max
2018-01-01 | 0:30 | 2018-01-01 00:30 | 7.795 | [5 empty] | 2 | 2018-01-02 | 7.3536 | 7.091 | 7.569 | 0.13629 | 0.478 | 7.6536 | 7.2071 | 7.982 | 12/26 | 5.81 | 5.642 | 6.204
2018-01-01 | 1:00 | 2018-01-01 01:00 | 7.77 | [5 empty] | 3 | 2018-01-03 | 7.5316 | 7.393 | 7.695 | 0.092969 | 0.302 | 7.8462 | 7.4573 | 8.108 | 12/27 | 6.1839 | 5.642 | 6.813
2018-01-01 | 1:30 | 2018-01-01 01:30 | 7.745 | [5 empty] | 4 | 2018-01-04 | 7.7189 | 7.444 | 8.02 | 0.22565 | 0.576 | 7.875 | 7.5437 | 8.1187 | 12/28 | 7.517 | 6.839 | 7.945
2018-01-01 | 2:00 | 2018-01-01 02:00 | 7.72 | [5 empty] | 5 | 2018-01-05 | 8.3296 | 8.045 | 8.643 | 0.22611 | 0.598 | 7.8444 | 7.5509 | 8.0691 | 12/29 | 8.5437 | 7.995 | 8.99
2018-01-01 | 2:30 | 2018-01-01 02:30 | 7.695 | [5 empty] | 6 | 2018-01-06 | 8.1007 | 7.845 | 8.295 | 0.11864 | 0.45 | 7.7794 | 7.5366 | 8.0017 | 12/30 | 8.5557 | 7.945 | 8.767
2018-01-01 | 3:00 | 2018-01-01 03:00 | 7.67 | [5 empty] | 7 | 2018-01-07 | 8.0429 | 7.92 | 8.145 | 0.088851 | 0.225 | 7.8203 | 7.6046 | 8.0267 | 12/31 | 7.7572 | 7.444 | 7.97
2018-01-01 | 3:30 | 2018-01-01 03:30 | 7.67 | [5 empty] | 8 | 2018-01-08 | 8.2654 | 8.145 | 8.369 | 0.085862 | 0.224 | 7.9061 | 7.6976 | 8.1051
2018-01-01 | 4:00 | 2018-01-01 04:00 | 7.619 | [5 empty] | 9 | 2018-01-09 | 8.3073 | 7.945 | 8.519 | 0.14096 | 0.574 | 8.0424 | 7.8196 | 8.2409 | INSERT CURRENT YEAR- |  |  | 2018
2018-01-01 | 4:30 | 2018-01-01 04:30 | 7.619 | [5 empty] | 10 | 2018-01-10 | 7.9261 | 7.619 | 8.27 | 0.2207 | 0.651 | 8.0987 | 7.8519 | 8.323 | LOGGER S/N- |  |  | 10561778
2018-01-01 | 5:00 | 2018-01-01 05:00 | 7.594 | [5 empty] | 11 | 2018-01-11 | 8.65 | 8.295 | 8.965 | 0.19551 | 0.67 | 8.2317 | 7.9734 | 8.458
2018-01-01 | 5:30 | 2018-01-01 05:30 | 7.569 | [5 empty] | 12 | 2018-01-12 | 9.1417 | 8.99 | 9.287 | 0.08911 | 0.297 | 8.3477 | 8.1084 | 8.55 | ANNUAL SUMMARY
2018-01-01 | 6:00 | 2018-01-01 06:00 | 7.569 | [5 empty] | 13 | 2018-01-13 | 9.3425 | 9.163 | 9.608 | 0.14133 | 0.445 | 8.5251 | 8.2967 | 8.7376 |  | D_mean | D_min | D_max | D_range | AWAT | AWMINT | AWMT
2018-01-01 | 6:30 | 2018-01-01 06:30 | 7.569 | [5 empty] | 14 | 2018-01-14 | 9.6134 | 9.485 | 9.731 | 0.069352 | 0.246 | 8.7495 | 8.5203 | 8.9641 | MEAN | 10.1858 | 9.7513 | 10.6767 | 0.92545 | 10.1816 | 9.7467 | 10.6724
2018-01-01 | 7:00 | 2018-01-01 07:00 | 7.544 | [5 empty] | 15 | 2018-01-15 | 9.326 | 9.064 | 9.534 | 0.12617 | 0.47 | 8.901 | 8.6516 | 9.1306 | MIN | 4.6124 | 4.037 | 5.205 | 0.173 | 5.4016 | 4.9081 | 5.809
2018-01-01 | 7:30 | 2018-01-01 07:30 | 7.519 | [5 empty] | 16 | 2018-01-16 | 9.2566 | 9.089 | 9.435 | 0.09817 | 0.346 | 9.0366 | 8.815 | 9.2614 | MAX | 14.37 | 14.122 | 15.223 | 2.303 | 14.2659 | 13.8374 | 14.8574
2018-01-01 | 8:00 | 2018-01-01 08:00 | 7.519 | [5 empty] | 17 | 2018-01-17 | 9.3058 | 9.064 | 9.558 | 0.19954 | 0.494 | 9.2337 | 9.0214 | 9.4454 | SD | 2.3786 | 2.3951 | 2.4478 | 0.4349 | 2.3257 | 2.3322 | 2.3935
2018-01-01 | 8:30 | 2018-01-01 08:30 | 7.494 | [5 empty] | 18 | 2018-01-18 | 8.9572 | 8.469 | 9.558 | 0.2921 | 1.089 | 9.2776 | 9.0463 | 9.5301
2018-01-01 | 9:00 | 2018-01-01 09:00 | 7.494 | [5 empty] | 19 | 2018-01-19 | 8.2814 | 7.895 | 8.494 | 0.186 | 0.599 | 9.1547 | 8.8899 | 9.4169 | # DAYS (N)= |  | 365
2018-01-01 | 9:30 | 2018-01-01 09:30 | 7.494 | [5 empty] | 20 | 2018-01-20 | 8.426 | 8.07 | 8.742 | 0.26645 | 0.672 | 9.0238 | 8.7337 | 9.2931
2018-01-01 | 10:00 | 2018-01-01 10:00 | 7.494 | [5 empty] | 21 | 2018-01-21 | 8.5616 | 8.145 | 8.717 | 0.16615 | 0.572 | 8.8735 | 8.5423 | 9.1483 | # DAYS D_range>10= |  | 0
2018-01-01 | 10:30 | 2018-01-01 10:30 | 7.519 | [5 empty] | 22 | 2018-01-22 | 8.2062 | 7.945 | 8.519 | 0.16594 | 0.574 | 8.7136 | 8.3824 | 9.0033
2018-01-01 | 11:00 | 2018-01-01 11:00 | 7.519 | [5 empty] | 23 | 2018-01-23 | 8.3753 | 8.145 | 8.941 | 0.24357 | 0.796 | 8.5877 | 8.2476 | 8.9327
2018-01-01 | 11:30 | 2018-01-01 11:30 | 7.544 | [5 empty] | 24 | 2018-01-24 | 8.7586 | 8.295 | 8.965 | 0.17568 | 0.67 | 8.5095 | 8.1377 | 8.848
2018-01-01 | 12:00 | 2018-01-01 12:00 | 7.569 | [5 empty] | 25 | 2018-01-25 | 8.0367 | 7.795 | 8.27 | 0.15056 | 0.475 | 8.378 | 8.0414 | 8.664
2018-01-01 | 12:30 | 2018-01-01 12:30 | 7.619 | [5 empty] | 26 | 2018-01-26 | 7.9106 | 7.645 | 8.22 | 0.16467 | 0.575 | 8.325 | 8.0057 | 8.6249
2018-01-01 | 13:00 | 2018-01-01 13:00 | 7.645 | [5 empty] | 27 | 2018-01-27 | 8.4444 | 7.77 | 8.792 | 0.35132 | 1.022 | 8.3276 | 7.9629 | 8.632
2018-01-01 | 13:30 | 2018-01-01 13:30 | 7.695 | [5 empty] | 28 | 2018-01-28 | 9.2996 | 8.792 | 9.608 | 0.26093 | 0.816 | 8.4331 | 8.0553 | 8.7593
2018-01-01 | 14:00 | 2018-01-01 14:00 | 7.72 | [5 empty] | 29 | 2018-01-29 | 9.3659 | 8.767 | 9.657 | 0.28394 | 0.89 | 8.5987 | 8.1727 | 8.9219
2018-01-01 | 14:30 | 2018-01-01 14:30 | 7.745 | [5 empty] | 30 | 2018-01-30 | 8.5086 | 8.045 | 8.767 | 0.18834 | 0.722 | 8.6178 | 8.1584 | 8.897
2018-01-01 | 15:00 | 2018-01-01 15:00 | 7.745 | [5 empty] | 31 | 2018-01-31 | 8.1737 | 7.945 | 8.419 | 0.18508 | 0.474 | 8.5342 | 8.1084 | 8.819
2018-01-01 | 15:30 | 2018-01-01 15:30 | 7.77 | [5 empty] | 32 | 2018-02-01 | 8.4252 | 8.319 | 8.593 | 0.06759 | 0.274 | 8.5897 | 8.1833 | 8.8651
2018-01-01 | 16:00 | 2018-01-01 16:00 | 7.77 | [5 empty] | 33 | 2018-02-02 | 8.9409 | 8.618 | 9.213 | 0.19748 | 0.595 | 8.7369 | 8.3223 | 9.007
2018-01-01 | 16:30 | 2018-01-01 16:30 | 7.77 | [5 empty] | 34 | 2018-02-03 | 9.2343 | 9.04 | 9.46 | 0.1471 | 0.42 | 8.8498 | 8.5037 | 9.1024
2018-01-01 | 17:00 | 2018-01-01 17:00 | 7.795 | [5 empty] | 35 | 2018-02-04 | 9.3399 | 9.262 | 9.435 | 0.060198 | 0.173 | 8.8555 | 8.5709 | 9.0777
2018-01-01 | 17:30 | 2018-01-01 17:30 | 7.795 | [5 empty] | 36 | 2018-02-05 | 9.2077 | 9.064 | 9.386 | 0.088298 | 0.322 | 8.8329 | 8.6133 | 9.039
2018-01-01 | 18:00 | 2018-01-01 18:00 | 7.795 | [5 empty] | 37 | 2018-02-06 | 9.0638 | 8.891 | 9.312 | 0.1252 | 0.421 | 8.9122 | 8.7341 | 9.1169
2018-01-01 | 18:30 | 2018-01-01 18:30 | 7.77 | [5 empty] | 38 | 2018-02-07 | 9.0441 | 8.742 | 9.485 | 0.22481 | 0.743 | 9.0366 | 8.848 | 9.2691
2018-01-01 | 19:00 | 2018-01-01 19:00 | 7.77 | [5 empty] | 39 | 2018-02-08 | 9.0646 | 8.593 | 9.46 | 0.2758 | 0.867 | 9.1279 | 8.8871 | 9.393
2018-01-01 | 19:30 | 2018-01-01 19:30 | 7.77 | [5 empty] | 40 | 2018-02-09 | 8.4532 | 8.145 | 8.866 | 0.21013 | 0.721 | 9.0582 | 8.8196 | 9.3434
2018-01-01 | 20:00 | 2018-01-01 20:00 | 7.745 | [5 empty] | 41 | 2018-02-10 | 7.5132 | 6.965 | 8.245 | 0.34031 | 1.28 | 8.8123 | 8.5231 | 9.1699
2018-01-01 | 20:30 | 2018-01-01 20:30 | 7.745 | [5 empty] | 42 | 2018-02-11 | 7.2254 | 6.94 | 7.519 | 0.16859 | 0.579 | 8.5103 | 8.1914 | 8.8961
2018-01-01 | 21:00 | 2018-01-01 21:00 | 7.745 | [5 empty] | 43 | 2018-02-12 | 6.3093 | 5.821 | 6.889 | 0.27464 | 1.068 | 8.0962 | 7.7281 | 8.5394
2018-01-01 | 21:30 | 2018-01-01 21:30 | 7.72 | [5 empty] | 44 | 2018-02-13 | 5.8184 | 5.282 | 6.458 | 0.38552 | 1.176 | 7.6326 | 7.2126 | 8.1317
2018-01-01 | 22:00 | 2018-01-01 22:00 | 7.72 | [5 empty] | 45 | 2018-02-14 | 6.9604 | 6.484 | 7.419 | 0.27495 | 0.935 | 7.3349 | 6.89 | 7.8366
2018-01-01 | 22:30 | 2018-01-01 22:30 | 7.67 | [5 empty] | 46 | 2018-02-15 | 7.2005 | 6.788 | 7.594 | 0.27009 | 0.806 | 7.0686 | 6.6321 | 7.57
2018-01-01 | 23:00 | 2018-01-01 23:00 | 7.645 | [5 empty] | 47 | 2018-02-16 | 7.7511 | 7.368 | 8.195 | 0.32368 | 0.827 | 6.9683 | 6.5211 | 7.4741
2018-01-01 | 23:30 | 2018-01-01 23:30 | 7.594 | 7.6644 | 7.494 | 7.82 | 0.10384 | 0.326 | 48 | 2018-02-17 | 7.9705 | 7.544 | 8.095 | 0.13726 | 0.551 | 7.0337 | 6.6039 | 7.4527
2018-01-02 | 0:00 | 2018-01-02 | 7.569 | [5 empty] | 49 | 2018-02-18 | 6.866 | 6.255 | 7.494 | 0.31098 | 1.239 | 6.9823 | 6.506 | 7.4491
2018-01-02 | 0:30 | 2018-01-02 00:30 | 7.544 | [5 empty] | 50 | 2018-02-19 | 5.7048 | 5.36 | 6.204 | 0.22623 | 0.844 | 6.8959 | 6.4401 | 7.3513
2018-01-02 | 1:00 | 2018-01-02 01:00 | 7.494 | [5 empty] | 51 | 2018-02-20 | 5.4554 | 5.05 | 5.821 | 0.13772 | 0.771 | 6.8441 | 6.407 | 7.2603
2018-01-02 | 1:30 | 2018-01-02 01:30 | 7.494 | [5 empty] | 52 | 2018-02-21 | 5.0968 | 4.662 | 5.437 | 0.24199 | 0.775 | 6.5779 | 6.1467 | 6.9771
2018-01-02 | 2:00 | 2018-01-02 02:00 | 7.444 | [5 empty] | 53 | 2018-02-22 | 5.0205 | 4.584 | 5.308 | 0.18687 | 0.724 | 6.2664 | 5.8319 | 6.6506
2018-01-02 | 2:30 | 2018-01-02 02:30 | 7.419 | [5 empty] | 54 | 2018-02-23 | 4.6124 | 4.037 | 5.205 | 0.3983 | 1.168 | 5.818 | 5.356 | 6.2234
2018-01-02 | 3:00 | 2018-01-02 03:00 | 7.393 | [5 empty] | 55 | 2018-02-24 | 5.6294 | 4.895 | 6.128 | 0.40833 | 1.233 | 5.4836 | 4.9776 | 5.9424
2018-01-02 | 3:30 | 2018-01-02 03:30 | 7.343 | [5 empty] | 56 | 2018-02-25 | 6.2919 | 5.872 | 6.56 | 0.19003 | 0.688 | 5.4016 | 4.9229 | 5.809
2018-01-02 | 4:00 | 2018-01-02 04:00 | 7.293 | [5 empty] | 57 | 2018-02-26 | 5.7045 | 5.257 | 6.281 | 0.33265 | 1.024 | 5.4016 | 4.9081 | 5.82
2018-01-02 | 4:30 | 2018-01-02 04:30 | 7.293 | [5 empty] | 58 | 2018-02-27 | 6.261 | 5.488 | 6.965 | 0.51226 | 1.477 | 5.5167 | 4.9707 | 5.9834
2018-01-02 | 5:00 | 2018-01-02 05:00 | 7.268 | [5 empty] | 59 | 2018-02-28 | 6.6738 | 6.433 | 7.066 | 0.22636 | 0.633 | 5.7419 | 5.2237 | 6.2161
2018-01-02 | 5:30 | 2018-01-02 05:30 | 7.217 | [5 empty] | 60 | 2018-03-01 | 6.7995 | 6.382 | 7.268 | 0.3348 | 0.886 | 5.9961 | 5.4806 | 6.4961
2018-01-02 | 6:00 | 2018-01-02 06:00 | 7.192 | [5 empty] | 61 | 2018-03-02 | 6.8009 | 6.408 | 7.142 | 0.24378 | 0.734 | 6.3087 | 5.8193 | 6.7729
2018-01-02 | 6:30 | 2018-01-02 06:30 | 7.167 | [5 empty] | 62 | 2018-03-03 | 6.9038 | 6.408 | 7.419 | 0.33465 | 1.011 | 6.4908 | 6.0354 | 6.9573
2018-01-02 | 7:00 | 2018-01-02 07:00 | 7.167 | [5 empty] | 63 | 2018-03-04 | 6.6502 | 6.026 | 7.217 | 0.4698 | 1.191 | 6.542 | 6.0574 | 7.0511
2018-01-02 | 7:30 | 2018-01-02 07:30 | 7.167 | [5 empty] | 64 | 2018-03-05 | 7.0374 | 6.535 | 7.619 | 0.36566 | 1.084 | 6.7324 | 6.24 | 7.2423
2018-01-02 | 8:00 | 2018-01-02 08:00 | 7.142 | [5 empty] | 65 | 2018-03-06 | 6.5364 | 5.796 | 6.965 | 0.39071 | 1.169 | 6.7717 | 6.284 | 7.2423
2018-01-02 | 8:30 | 2018-01-02 08:30 | 7.116 | [5 empty] | 66 | 2018-03-07 | 7.1907 | 6.56 | 7.845 | 0.5241 | 1.285 | 6.8455 | 6.3021 | 7.3536
2018-01-02 | 9:00 | 2018-01-02 09:00 | 7.091 | [5 empty] | 67 | 2018-03-08 | 7.7008 | 7.393 | 7.945 | 0.1973 | 0.552 | 6.9743 | 6.4466 | 7.4503
2018-01-02 | 9:30 | 2018-01-02 09:30 | 7.116 | [5 empty] | 68 | 2018-03-09 | 7.415 | 6.788 | 7.845 | 0.29111 | 1.057 | 7.062 | 6.5009 | 7.5507
2018-01-02 | 10:00 | 2018-01-02 10:00 | 7.142 | [5 empty] | 69 | 2018-03-10 | 6.9998 | 6.204 | 7.745 | 0.61324 | 1.541 | 7.0758 | 6.4717 | 7.5973
2018-01-02 | 10:30 | 2018-01-02 10:30 | 7.167 | [5 empty] | 70 | 2018-03-11 | 7.8321 | 7.318 | 8.543 | 0.41702 | 1.225 | 7.2446 | 6.6563 | 7.7867
2018-01-02 | 11:00 | 2018-01-02 11:00 | 7.167 | [5 empty] | 71 | 2018-03-12 | 8.6461 | 7.995 | 9.435 | 0.56808 | 1.44 | 7.4744 | 6.8649 | 8.0461
2018-01-02 | 11:30 | 2018-01-02 11:30 | 7.217 | [5 empty] | 72 | 2018-03-13 | 8.9869 | 8.394 | 9.188 | 0.19055 | 0.794 | 7.8245 | 7.236 | 8.3637
2018-01-02 | 12:00 | 2018-01-02 12:00 | 7.268 | [5 empty] | 73 | 2018-03-14 | 8.1891 | 7.569 | 8.817 | 0.31685 | 1.248 | 7.9671 | 7.3801 | 8.5026
2018-01-02 | 12:30 | 2018-01-02 12:30 | 7.318 | [5 empty] | 74 | 2018-03-15 | 7.6049 | 7.217 | 8.27 | 0.31804 | 1.053 | 7.9534 | 7.355 | 8.549
2018-01-02 | 13:00 | 2018-01-02 13:00 | 7.368 | [5 empty] | 75 | 2018-03-16 | 7.53 | 7.142 | 8.22 | 0.34417 | 1.078 | 7.9699 | 7.4056 | 8.6026
2018-01-02 | 13:30 | 2018-01-02 13:30 | 7.368 | [5 empty] | 76 | 2018-03-17 | 7.3827 | 6.712 | 8.145 | 0.49561 | 1.433 | 8.0246 | 7.4781 | 8.6597
2018-01-02 | 14:00 | 2018-01-02 14:00 | 7.419 | [5 empty] | 77 | 2018-03-18 | 7.3984 | 7.066 | 7.795 | 0.22456 | 0.729 | 7.9626 | 7.4421 | 8.5529
2018-01-02 | 14:30 | 2018-01-02 14:30 | 7.444 | [5 empty] | 78 | 2018-03-19 | 7.2339 | 6.611 | 8.12 | 0.47931 | 1.509 | 7.7609 | 7.2444 | 8.365
2018-01-02 | 15:00 | 2018-01-02 15:00 | 7.444 | [5 empty] | 79 | 2018-03-20 | 6.8914 | 6.077 | 7.77 | 0.53103 | 1.693 | 7.4615 | 6.9134 | 8.1624
2018-01-02 | 15:30 | 2018-01-02 15:30 | 7.469 | [5 empty] | 80 | 2018-03-21 | 6.9107 | 5.924 | 7.77 | 0.66151 | 1.846 | 7.2789 | 6.6784 | 8.0129
2018-01-02 | 16:00 | 2018-01-02 16:00 | 7.469 | [5 empty] | 81 | 2018-03-22 | 7.2489 | 6.56 | 7.745 | 0.26924 | 1.185 | 7.228 | 6.5846 | 7.9379
2018-01-02 | 16:30 | 2018-01-02 16:30 | 7.494 | [5 empty] | 82 | 2018-03-23 | 6.4696 | 6.077 | 6.99 | 0.29833 | 0.913 | 7.0765 | 6.4324 | 7.7621
2018-01-02 | 17:00 | 2018-01-02 17:00 | 7.469 | [5 empty] | 83 | 2018-03-24 | 6.1173 | 5.642 | 6.535 | 0.26686 | 0.893 | 6.8958 | 6.2796 | 7.5321
2018-01-02 | 17:30 | 2018-01-02 17:30 | 7.469 | [5 empty] | 84 | 2018-03-25 | 6.0716 | 5.334 | 6.94 | 0.57274 | 1.606 | 6.7062 | 6.0321 | 7.41
2018-01-02 | 18:00 | 2018-01-02 18:00 | 7.469 | [5 empty] | 85 | 2018-03-26 | 7.0465 | 6.331 | 7.519 | 0.44994 | 1.188 | 6.6794 | 5.9921 | 7.3241
2018-01-02 | 18:30 | 2018-01-02 18:30 | 7.469 | [5 empty] | 86 | 2018-03-27 | 7.6915 | 7.494 | 7.845 | 0.12316 | 0.351 | 6.7938 | 6.1946 | 7.3349
2018-01-02 | 19:00 | 2018-01-02 19:00 | 7.469 | [5 empty] | 87 | 2018-03-28 | 8.0437 | 7.745 | 8.543 | 0.27674 | 0.798 | 6.9556 | 6.4547 | 7.4453
2018-01-02 | 19:30 | 2018-01-02 19:30 | 7.469 | [5 empty] | 88 | 2018-03-29 | 8.1061 | 7.368 | 8.866 | 0.53391 | 1.498 | 7.0781 | 6.5701 | 7.6054
2018-01-02 | 20:00 | 2018-01-02 20:00 | 7.469 | [5 empty] | 89 | 2018-03-30 | 8.4831 | 8.145 | 8.941 | 0.2556 | 0.796 | 7.3657 | 6.8656 | 7.8841
2018-01-02 | 20:30 | 2018-01-02 20:30 | 7.469 | [5 empty] | 90 | 2018-03-31 | 8.2316 | 7.72 | 9.064 | 0.39429 | 1.344 | 7.6677 | 7.1624 | 8.2454
2018-01-02 | 21:00 | 2018-01-02 21:00 | 7.444 | [5 empty] | 91 | 2018-04-01 | 7.8217 | 7.091 | 8.095 | 0.24227 | 1.004 | 7.9177 | 7.4134 | 8.4104
2018-01-02 | 21:30 | 2018-01-02 21:30 | 7.444 | [5 empty] | 92 | 2018-04-02 | 7.199 | 6.382 | 8.22 | 0.52672 | 1.838 | 7.9395 | 7.4207 | 8.5106
2018-01-02 | 22:00 | 2018-01-02 22:00 | 7.419 | [5 empty] | 93 | 2018-04-03 | 7.161 | 6.458 | 7.845 | 0.47794 | 1.387 | 7.8637 | 7.2727 | 8.5106
2018-01-02 | 22:30 | 2018-01-02 22:30 | 7.419 | [5 empty] | 94 | 2018-04-04 | 7.6356 | 7.091 | 8.319 | 0.48044 | 1.228 | 7.8054 | 7.1793 | 8.4786
2018-01-02 | 23:00 | 2018-01-02 23:00 | 7.419 | [5 empty] | 95 | 2018-04-05 | 8.3888 | 8.07 | 8.792 | 0.26945 | 0.722 | 7.8458 | 7.2796 | 8.468
2018-01-02 | 23:30 | 2018-01-02 23:30 | 7.393 | 7.3536 | 7.091 | 7.569 | 0.13629 | 0.478 | 96 | 2018-04-06 | 9.0667 | 8.543 | 9.879 | 0.43216 | 1.336 | 7.9292 | 7.3364 | 8.602
2018-01-03 | 0:00 | 2018-01-03 | 7.419 | [5 empty] | 97 | 2018-04-07 | 9.2964 | 8.693 | 9.78 | 0.29822 | 1.087 | 8.0813 | 7.4754 | 8.7043
2018-01-03 | 0:30 | 2018-01-03 00:30 | 7.419 | [5 empty] | 98 | 2018-04-08 | 8.7432 | 8.618 | 8.965 | 0.10972 | 0.347 | 8.213 | 7.6936 | 8.8286
2018-01-03 | 1:00 | 2018-01-03 01:00 | 7.393 | [5 empty] | 99 | 2018-04-09 | 8.9778 | 8.245 | 9.608 | 0.51616 | 1.363 | 8.4671 | 7.9597 | 9.0269
2018-01-03 | 1:30 | 2018-01-03 01:30 | 7.419 | [5 empty] | 100 | 2018-04-10 | 9.5525 | 9.312 | 10.222 | 0.28933 | 0.91 | 8.8087 | 8.3674 | 9.3664
2018-01-03 | 2:00 | 2018-01-03 02:00 | 7.393 | [5 empty] | 101 | 2018-04-11 | 8.9082 | 8.245 | 9.312 | 0.29593 | 1.067 | 8.9905 | 8.5323 | 9.5083
2018-01-03 | 2:30 | 2018-01-03 02:30 | 7.393 | [5 empty] | 102 | 2018-04-12 | 8.2858 | 7.87 | 8.767 | 0.29516 | 0.897 | 8.9758 | 8.5037 | 9.5047
2018-01-03 | 3:00 | 2018-01-03 03:00 | 7.419 | [5 empty] | 103 | 2018-04-13 | 8.7282 | 8.394 | 8.965 | 0.18591 | 0.571 | 8.9274 | 8.4824 | 9.3741
2018-01-03 | 3:30 | 2018-01-03 03:30 | 7.419 | [5 empty] | 104 | 2018-04-14 | 8.8471 | 8.593 | 8.99 | 0.11665 | 0.397 | 8.8632 | 8.4681 | 9.2613
2018-01-03 | 4:00 | 2018-01-03 04:00 | 7.419 | [5 empty] | 105 | 2018-04-15 | 8.7234 | 8.394 | 8.99 | 0.19087 | 0.596 | 8.8604 | 8.4361 | 9.2649
2018-01-03 | 4:30 | 2018-01-03 04:30 | 7.419 | [5 empty] | 106 | 2018-04-16 | 8.6588 | 8.419 | 8.916 | 0.1615 | 0.497 | 8.8149 | 8.461 | 9.166
2018-01-03 | 5:00 | 2018-01-03 05:00 | 7.419 | [5 empty] | 107 | 2018-04-17 | 8.726 | 8.394 | 9.089 | 0.21593 | 0.695 | 8.6968 | 8.3299 | 9.0041
2018-01-03 | 5:30 | 2018-01-03 05:30 | 7.419 | [5 empty] | 108 | 2018-04-18 | 8.8833 | 8.295 | 9.632 | 0.48881 | 1.337 | 8.6932 | 8.337 | 9.0499
2018-01-03 | 6:00 | 2018-01-03 06:00 | 7.419 | [5 empty] | 109 | 2018-04-19 | 8.6351 | 7.745 | 9.509 | 0.59286 | 1.764 | 8.7431 | 8.3191 | 9.1559
2018-01-03 | 6:30 | 2018-01-03 06:30 | 7.419 | [5 empty] | 110 | 2018-04-20 | 8.6168 | 7.97 | 9.089 | 0.38381 | 1.119 | 8.7272 | 8.2586 | 9.1736
2018-01-03 | 7:00 | 2018-01-03 07:00 | 7.444 | [5 empty] | 111 | 2018-04-21 | 8.8467 | 8.369 | 9.41 | 0.31492 | 1.041 | 8.7272 | 8.2266 | 9.2336
2018-01-03 | 7:30 | 2018-01-03 07:30 | 7.469 | [5 empty] | 112 | 2018-04-22 | 8.5664 | 7.77 | 9.509 | 0.57294 | 1.739 | 8.7047 | 8.1374 | 9.3077
2018-01-03 | 8:00 | 2018-01-03 08:00 | 7.494 | [5 empty] | 113 | 2018-04-23 | 8.9992 | 7.895 | 10.198 | 0.89125 | 2.303 | 8.7534 | 8.0626 | 9.4909
2018-01-03 | 8:30 | 2018-01-03 08:30 | 7.494 | [5 empty] | 114 | 2018-04-24 | 9.938 | 9.015 | 11.151 | 0.8103 | 2.136 | 8.9265 | 8.1513 | 9.7854
2018-01-03 | 9:00 | 2018-01-03 09:00 | 7.519 | [5 empty] | 115 | 2018-04-25 | 10.2477 | 9.509 | 11.175 | 0.54596 | 1.666 | 9.1214 | 8.3247 | 10.0059
2018-01-03 | 9:30 | 2018-01-03 09:30 | 7.519 | [5 empty] | 116 | 2018-04-26 | 10.1214 | 9.78 | 10.687 | 0.27584 | 0.907 | 9.3337 | 8.6154 | 10.1741
2018-01-03 | 10:00 | 2018-01-03 10:00 | 7.519 | [5 empty] | 117 | 2018-04-27 | 9.8734 | 9.583 | 10.026 | 0.1086 | 0.443 | 9.5133 | 8.8459 | 10.308
2018-01-03 | 10:30 | 2018-01-03 10:30 | 7.544 | [5 empty] | 118 | 2018-04-28 | 9.7249 | 9.287 | 10.247 | 0.32748 | 0.96 | 9.6387 | 8.977 | 10.4276
2018-01-03 | 11:00 | 2018-01-03 11:00 | 7.569 | [5 empty] | 119 | 2018-04-29 | 9.6544 | 9.386 | 10.051 | 0.16078 | 0.665 | 9.7941 | 9.2079 | 10.505
2018-01-03 | 11:30 | 2018-01-03 11:30 | 7.544 | [5 empty] | 120 | 2018-04-30 | 9.3845 | 8.99 | 9.977 | 0.2939 | 0.987 | 9.8492 | 9.3643 | 10.4734
2018-01-03 | 12:00 | 2018-01-03 12:00 | 7.519 | [5 empty] | 121 | 2018-05-01 | 9.4427 | 9.139 | 9.78 | 0.16873 | 0.641 | 9.7784 | 9.382 | 10.2776
2018-01-03 | 12:30 | 2018-01-03 12:30 | 7.519 | [5 empty] | 122 | 2018-05-02 | 9.3531 | 8.369 | 10.394 | 0.65741 | 2.025 | 9.6506 | 9.2191 | 10.166
2018-01-03 | 13:00 | 2018-01-03 13:00 | 7.544 | [5 empty] | 123 | 2018-05-03 | 9.5526 | 9.139 | 9.879 | 0.26561 | 0.74 | 9.5694 | 9.1276 | 10.0506
2018-01-03 | 13:30 | 2018-01-03 13:30 | 7.569 | [5 empty] | 124 | 2018-05-04 | 9.7389 | 9.336 | 10.198 | 0.26961 | 0.862 | 9.5501 | 9.0923 | 10.0751
2018-01-03 | 14:00 | 2018-01-03 14:00 | 7.594 | [5 empty] | 125 | 2018-05-05 | 9.9929 | 9.262 | 10.834 | 0.59371 | 1.572 | 9.5884 | 9.0887 | 10.159
2018-01-03 | 14:30 | 2018-01-03 14:30 | 7.594 | [5 empty] | 126 | 2018-05-06 | 10.3131 | 9.952 | 10.614 | 0.20686 | 0.662 | 9.6825 | 9.1696 | 10.2394
2018-01-03 | 15:00 | 2018-01-03 15:00 | 7.619 | [5 empty] | 127 | 2018-05-07 | 10.4542 | 10.149 | 11.127 | 0.30672 | 0.978 | 9.8354 | 9.3351 | 10.4037
2018-01-03 | 15:30 | 2018-01-03 15:30 | 7.645 | [5 empty] | 128 | 2018-05-08 | 10.3408 | 9.78 | 10.834 | 0.34999 | 1.054 | 9.9637 | 9.4267 | 10.5543
2018-01-03 | 16:00 | 2018-01-03 16:00 | 7.695 | [5 empty] | 129 | 2018-05-09 | 10.7844 | 10.516 | 11.248 | 0.23505 | 0.732 | 10.1681 | 9.7334 | 10.6763
2018-01-03 | 16:30 | 2018-01-03 16:30 | 7.695 | [5 empty] | 130 | 2018-05-10 | 10.4401 | 10.198 | 10.663 | 0.1445 | 0.465 | 10.2949 | 9.8847 | 10.7883
2018-01-03 | 17:00 | 2018-01-03 17:00 | 7.67 | [5 empty] | 131 | 2018-05-11 | 10.2109 | 9.854 | 10.541 | 0.2425 | 0.687 | 10.3623 | 9.9587 | 10.8373
2018-01-03 | 17:30 | 2018-01-03 17:30 | 7.67 | [5 empty] | 132 | 2018-05-12 | 10.7269 | 10.075 | 11.783 | 0.61352 | 1.708 | 10.4672 | 10.0749 | 10.9729
2018-01-03 | 18:00 | 2018-01-03 18:00 | 7.645 | [5 empty] | 133 | 2018-05-13 | 11.2219 | 10.198 | 12.461 | 0.82231 | 2.263 | 10.597 | 10.11 | 11.2367
2018-01-03 | 18:30 | 2018-01-03 18:30 | 7.619 | [5 empty] | 134 | 2018-05-14 | 11.6859 | 11.224 | 12.582 | 0.42578 | 1.358 | 10.773 | 10.2636 | 11.4446
2018-01-03 | 19:00 | 2018-01-03 19:00 | 7.619 | [5 empty] | 135 | 2018-05-15 | 11.5101 | 11.2 | 12.074 | 0.26233 | 0.874 | 10.94 | 10.4664 | 11.6217
2018-01-03 | 19:30 | 2018-01-03 19:30 | 7.619 | [5 empty] | 136 | 2018-05-16 | 11.0905 | 10.932 | 11.321 | 0.099364 | 0.389 | 10.9838 | 10.5259 | 11.6321
2018-01-03 | 20:00 | 2018-01-03 20:00 | 7.594 | [5 empty] | 137 | 2018-05-17 | 10.8111 | 10.687 | 10.956 | 0.077122 | 0.269 | 11.0368 | 10.5957 | 11.674
2018-01-03 | 20:30 | 2018-01-03 20:30 | 7.594 | [5 empty] | 138 | 2018-05-18 | 10.7088 | 10.541 | 10.932 | 0.13253 | 0.391 | 11.1079 | 10.6939 | 11.7299
2018-01-03 | 21:00 | 2018-01-03 21:00 | 7.594 | [5 empty] | 139 | 2018-05-19 | 10.7464 | 10.541 | 10.98 | 0.15068 | 0.439 | 11.1107 | 10.7604 | 11.6151
2018-01-03 | 21:30 | 2018-01-03 21:30 | 7.594 | [5 empty] | 140 | 2018-05-20 | 10.813 | 10.565 | 11.053 | 0.16201 | 0.488 | 11.0523 | 10.8129 | 11.414
2018-01-03 | 22:00 | 2018-01-03 22:00 | 7.594 | [5 empty] | 141 | 2018-05-21 | 10.9408 | 10.516 | 11.613 | 0.35405 | 1.097 | 10.9458 | 10.7117 | 11.2756
2018-01-03 | 22:30 | 2018-01-03 22:30 | 7.594 | [5 empty] | 142 | 2018-05-22 | 11.1549 | 10.247 | 12.34 | 0.70985 | 2.093 | 10.8951 | 10.5756 | 11.3136
2018-01-03 | 23:00 | 2018-01-03 23:00 | 7.619 | [5 empty] | 143 | 2018-05-23 | 11.3637 | 11.053 | 11.807 | 0.27242 | 0.754 | 10.9341 | 10.5929 | 11.383
2018-01-03 | 23:30 | 2018-01-03 23:30 | 7.594 | 7.5316 | 7.393 | 7.695 | 0.092969 | 0.302 | 144 | 2018-05-24 | 11.3583 | 11.175 | 11.71 | 0.15545 | 0.535 | 11.0123 | 10.6626 | 11.4907
2018-01-04 | 0:00 | 2018-01-04 | 7.594 | [5 empty] | 145 | 2018-05-25 | 11.1547 | 10.761 | 11.929 | 0.35329 | 1.168 | 11.076 | 10.694 | 11.6331
2018-01-04 | 0:30 | 2018-01-04 00:30 | 7.594 | [5 empty] | 146 | 2018-05-26 | 11.1155 | 10.712 | 11.807 | 0.35094 | 1.095 | 11.1287 | 10.7184 | 11.7513
2018-01-04 | 1:00 | 2018-01-04 01:00 | 7.569 | [5 empty] | 147 | 2018-05-27 | 10.9172 | 10.075 | 11.904 | 0.59956 | 1.829 | 11.1436 | 10.6484 | 11.8729
2018-01-04 | 1:30 | 2018-01-04 01:30 | 7.544 | [5 empty] | 148 | 2018-05-28 | 11.2806 | 10.761 | 12.195 | 0.47857 | 1.434 | 11.1921 | 10.6834 | 11.956
2018-01-04 | 2:00 | 2018-01-04 02:00 | 7.544 | [5 empty] | 149 | 2018-05-29 | 10.9175 | 10.565 | 11.565 | 0.29529 | 1 | 11.1582 | 10.7289 | 11.8453
2018-01-04 | 2:30 | 2018-01-04 02:30 | 7.569 | [5 empty] | 150 | 2018-05-30 | 10.5883 | 10.271 | 11.224 | 0.28362 | 0.953 | 11.0475 | 10.6171 | 11.762
2018-01-04 | 3:00 | 2018-01-04 03:00 | 7.544 | [5 empty] | 151 | 2018-05-31 | 10.4594 | 9.854 | 11.37 | 0.48784 | 1.516 | 10.919 | 10.4284 | 11.7134
2018-01-04 | 3:30 | 2018-01-04 03:30 | 7.544 | [5 empty] | 152 | 2018-06-01 | 10.4262 | 9.632 | 11.273 | 0.59062 | 1.641 | 10.815 | 10.2671 | 11.6197
2018-01-04 | 4:00 | 2018-01-04 04:00 | 7.544 | [5 empty] | 153 | 2018-06-02 | 11.1957 | 10.443 | 12.268 | 0.67529 | 1.825 | 10.8264 | 10.2287 | 11.6856
2018-01-04 | 4:30 | 2018-01-04 04:30 | 7.519 | [5 empty] | 154 | 2018-06-03 | 11.1955 | 10.883 | 11.37 | 0.11604 | 0.487 | 10.8662 | 10.3441 | 11.6093
2018-01-04 | 5:00 | 2018-01-04 05:00 | 7.519 | [5 empty] | 155 | 2018-06-04 | 11.0233 | 10.443 | 11.977 | 0.48548 | 1.534 | 10.8294 | 10.2987 | 11.5781
2018-01-04 | 5:30 | 2018-01-04 05:30 | 7.519 | [5 empty] | 156 | 2018-06-05 | 10.6467 | 9.879 | 11.492 | 0.53852 | 1.613 | 10.7907 | 10.2007 | 11.5677
2018-01-04 | 6:00 | 2018-01-04 06:00 | 7.519 | [5 empty] | 157 | 2018-06-06 | 11.0473 | 10.418 | 11.686 | 0.46371 | 1.268 | 10.8563 | 10.2217 | 11.6337
2018-01-04 | 6:30 | 2018-01-04 06:30 | 7.519 | [5 empty] | 158 | 2018-06-07 | 11.3596 | 11.029 | 11.807 | 0.27086 | 0.778 | 10.9849 | 10.3896 | 11.6961
2018-01-04 | 7:00 | 2018-01-04 07:00 | 7.494 | [5 empty] | 159 | 2018-06-08 | 11.3614 | 11.029 | 11.516 | 0.12017 | 0.487 | 11.1185 | 10.5891 | 11.7309
2018-01-04 | 7:30 | 2018-01-04 07:30 | 7.469 | [5 empty] | 160 | 2018-06-09 | 10.9846 | 10.59 | 11.54 | 0.2916 | 0.95 | 11.0883 | 10.6101 | 11.6269
2018-01-04 | 8:00 | 2018-01-04 08:00 | 7.444 | [5 empty] | 161 | 2018-06-10 | 10.6315 | 10.173 | 11.175 | 0.29821 | 1.002 | 11.0078 | 10.5087 | 11.599
2018-01-04 | 8:30 | 2018-01-04 08:30 | 7.469 | [5 empty] | 162 | 2018-06-11 | 10.6618 | 9.756 | 11.613 | 0.60447 | 1.857 | 10.9561 | 10.4106 | 11.547
2018-01-04 | 9:00 | 2018-01-04 09:00 | 7.469 | [5 empty] | 163 | 2018-06-12 | 10.5315 | 9.706 | 11.175 | 0.5443 | 1.469 | 10.9397 | 10.3859 | 11.5017
2018-01-04 | 9:30 | 2018-01-04 09:30 | 7.444 | [5 empty] | 164 | 2018-06-13 | 11.2547 | 10.907 | 11.856 | 0.33928 | 0.949 | 10.9693 | 10.4557 | 11.526
2018-01-04 | 10:00 | 2018-01-04 10:00 | 7.469 | [5 empty] | 165 | 2018-06-14 | 11.3621 | 11.005 | 12.001 | 0.31394 | 0.996 | 10.9697 | 10.4523 | 11.5537
2018-01-04 | 10:30 | 2018-01-04 10:30 | 7.469 | [5 empty] | 166 | 2018-06-15 | 11.2738 | 10.81 | 12.001 | 0.42011 | 1.191 | 10.9571 | 10.421 | 11.623
2018-01-04 | 11:00 | 2018-01-04 11:00 | 7.494 | [5 empty] | 167 | 2018-06-16 | 11.9062 | 11.175 | 12.968 | 0.63912 | 1.793 | 11.0888 | 10.5046 | 11.827
2018-01-04 | 11:30 | 2018-01-04 11:30 | 7.544 | [5 empty] | 168 | 2018-06-17 | 12.3452 | 11.394 | 13.594 | 0.76848 | 2.2 | 11.3336 | 10.679 | 12.1726
2018-01-04 | 12:00 | 2018-01-04 12:00 | 7.594 | [5 empty] | 169 | 2018-06-18 | 12.8254 | 12.074 | 13.858 | 0.60596 | 1.784 | 11.6427 | 11.0101 | 12.4933
2018-01-04 | 12:30 | 2018-01-04 12:30 | 7.619 | [5 empty] | 170 | 2018-06-19 | 12.9799 | 12.413 | 13.906 | 0.50149 | 1.493 | 11.9925 | 11.3969 | 12.8834
2018-01-04 | 13:00 | 2018-01-04 13:00 | 7.67 | [5 empty] | 171 | 2018-06-20 | 12.7553 | 12.558 | 13.016 | 0.14259 | 0.458 | 12.2068 | 11.6327 | 13.0491
2018-01-04 | 13:30 | 2018-01-04 13:30 | 7.77 | [5 empty] | 172 | 2018-06-21 | 12.4884 | 12.389 | 12.654 | 0.077697 | 0.265 | 12.3677 | 11.8304 | 13.1424
2018-01-04 | 14:00 | 2018-01-04 14:00 | 7.795 | [5 empty] | 173 | 2018-06-22 | 12.5218 | 12.195 | 13.016 | 0.28155 | 0.821 | 12.546 | 12.0283 | 13.2874
2018-01-04 | 14:30 | 2018-01-04 14:30 | 7.87 | [5 empty] | 174 | 2018-06-23 | 12.5354 | 12.34 | 12.871 | 0.17148 | 0.531 | 12.6359 | 12.1947 | 13.2736
2018-01-04 | 15:00 | 2018-01-04 15:00 | 7.97 | [5 empty] | 175 | 2018-06-24 | 12.8059 | 12.171 | 13.81 | 0.56533 | 1.639 | 12.7017 | 12.3057 | 13.3044
2018-01-04 | 15:30 | 2018-01-04 15:30 | 7.995 | [5 empty] | 176 | 2018-06-25 | 12.703 | 12.413 | 13.209 | 0.21667 | 0.796 | 12.6842 | 12.3541 | 13.2117
2018-01-04 | 16:00 | 2018-01-04 16:00 | 7.995 | [5 empty] | 177 | 2018-06-26 | 12.4199 | 11.953 | 13.088 | 0.34659 | 1.135 | 12.6042 | 12.2884 | 13.0949
2018-01-04 | 16:30 | 2018-01-04 16:30 | 7.995 | [5 empty] | 178 | 2018-06-27 | 11.9294 | 11.54 | 12.243 | 0.20311 | 0.703 | 12.4862 | 12.143 | 12.9844
2018-01-04 | 17:00 | 2018-01-04 17:00 | 8.02 | [5 empty] | 179 | 2018-06-28 | 12.0411 | 11.589 | 12.823 | 0.43198 | 1.234 | 12.4224 | 12.0287 | 13.0086
2018-01-04 | 17:30 | 2018-01-04 17:30 | 8.02 | [5 empty] | 180 | 2018-06-29 | 12.2238 | 11.443 | 13.137 | 0.56699 | 1.694 | 12.3798 | 11.9213 | 13.0259
2018-01-04 | 18:00 | 2018-01-04 18:00 | 7.995 | [5 empty] | 181 | 2018-06-30 | 12.5089 | 12.316 | 12.751 | 0.14018 | 0.435 | 12.376 | 11.9179 | 13.0087
2018-01-04 | 18:30 | 2018-01-04 18:30 | 7.995 | [5 empty] | 182 | 2018-07-01 | 12.5536 | 12.316 | 12.944 | 0.20951 | 0.628 | 12.34 | 11.9386 | 12.885
2018-01-04 | 19:00 | 2018-01-04 19:00 | 7.97 | [5 empty] | 183 | 2018-07-02 | 12.4759 | 12.074 | 12.992 | 0.30869 | 0.918 | 12.3075 | 11.8901 | 12.854
2018-01-04 | 19:30 | 2018-01-04 19:30 | 7.97 | [5 empty] | 184 | 2018-07-03 | 12.5806 | 12.001 | 13.497 | 0.49789 | 1.496 | 12.3305 | 11.897 | 12.9124
2018-01-04 | 20:00 | 2018-01-04 20:00 | 7.97 | [5 empty] | 185 | 2018-07-04 | 12.2673 | 11.759 | 12.654 | 0.31331 | 0.895 | 12.3788 | 11.9283 | 12.9711
2018-01-04 | 20:30 | 2018-01-04 20:30 | 7.97 | [5 empty] | 186 | 2018-07-05 | 12.813 | 12.171 | 13.738 | 0.53871 | 1.567 | 12.489 | 12.0114 | 13.1019
2018-01-04 | 21:00 | 2018-01-04 21:00 | 7.97 | [5 empty] | 187 | 2018-07-06 | 13.1039 | 12.558 | 13.882 | 0.46742 | 1.324 | 12.6147 | 12.1707 | 13.2083
2018-01-04 | 21:30 | 2018-01-04 21:30 | 7.97 | [5 empty] | 188 | 2018-07-07 | 13.2332 | 12.944 | 13.714 | 0.22737 | 0.77 | 12.7182 | 12.2604 | 13.3459
2018-01-04 | 22:00 | 2018-01-04 22:00 | 7.97 | [5 empty] | 189 | 2018-07-08 | 12.9532 | 12.147 | 13.858 | 0.56297 | 1.711 | 12.7753 | 12.2363 | 13.4764
2018-01-04 | 22:30 | 2018-01-04 22:30 | 7.995 | [5 empty] | 190 | 2018-07-09 | 13.0131 | 12.823 | 13.233 | 0.13775 | 0.41 | 12.852 | 12.3433 | 13.5109
2018-01-04 | 23:00 | 2018-01-04 23:00 | 7.995 | [5 empty] | 191 | 2018-07-10 | 13.1609 | 12.703 | 13.858 | 0.40811 | 1.155 | 12.9349 | 12.4436 | 13.5624
2018-01-04 | 23:30 | 2018-01-04 23:30 | 8.02 | 7.7189 | 7.444 | 8.02 | 0.22565 | 0.576 | 192 | 2018-07-11 | 13.4913 | 12.775 | 14.481 | 0.5672 | 1.706 | 13.1098 | 12.5887 | 13.8234
2018-01-05 | 0:00 | 2018-01-05 | 8.045 | [5 empty] | 193 | 2018-07-12 | 13.8105 | 13.088 | 14.912 | 0.63996 | 1.824 | 13.2523 | 12.7197 | 13.9911
2018-01-05 | 0:30 | 2018-01-05 00:30 | 8.07 | [5 empty] | 194 | 2018-07-13 | 13.885 | 13.425 | 14.721 | 0.44375 | 1.296 | 13.3639 | 12.8436 | 14.111
2018-01-05 | 1:00 | 2018-01-05 01:00 | 8.045 | [5 empty] | 195 | 2018-07-14 | 13.5459 | 12.727 | 14.457 | 0.5895 | 1.73 | 13.4085 | 12.8126 | 14.2171
2018-01-05 | 1:30 | 2018-01-05 01:30 | 8.07 | [5 empty] | 196 | 2018-07-15 | 13.6647 | 12.727 | 14.84 | 0.71095 | 2.113 | 13.5102 | 12.8954 | 14.3574
2018-01-05 | 2:00 | 2018-01-05 02:00 | 8.07 | [5 empty] | 197 | 2018-07-16 | 13.8008 | 13.209 | 14.721 | 0.52922 | 1.512 | 13.6227 | 12.9506 | 14.57
2018-01-05 | 2:30 | 2018-01-05 02:30 | 8.07 | [5 empty] | 198 | 2018-07-17 | 13.7059 | 13.497 | 13.93 | 0.13695 | 0.433 | 13.7006 | 13.064 | 14.5803
2018-01-05 | 3:00 | 2018-01-05 03:00 | 8.07 | [5 empty] | 199 | 2018-07-18 | 13.7188 | 13.473 | 14.337 | 0.25551 | 0.864 | 13.7331 | 13.1637 | 14.5597
2018-01-05 | 3:30 | 2018-01-05 03:30 | 8.07 | [5 empty] | 200 | 2018-07-19 | 13.4433 | 13.137 | 13.81 | 0.1893 | 0.673 | 13.6806 | 13.1707 | 14.4023
2018-01-05 | 4:00 | 2018-01-05 04:00 | 8.07 | [5 empty] | 201 | 2018-07-20 | 13.3674 | 12.871 | 14.218 | 0.4458 | 1.347 | 13.6067 | 13.0916 | 14.3304
2018-01-05 | 4:30 | 2018-01-05 04:30 | 8.095 | [5 empty] | 202 | 2018-07-21 | 13.2918 | 12.92 | 13.978 | 0.3356 | 1.058 | 13.5704 | 13.1191 | 14.262
2018-01-05 | 5:00 | 2018-01-05 05:00 | 8.095 | [5 empty] | 203 | 2018-07-22 | 13.3782 | 12.775 | 14.29 | 0.52488 | 1.515 | 13.5295 | 13.126 | 14.1834
2018-01-05 | 5:30 | 2018-01-05 05:30 | 8.095 | [5 empty] | 204 | 2018-07-23 | 13.3179 | 12.92 | 13.954 | 0.32713 | 1.034 | 13.4605 | 13.0847 | 14.0739
2018-01-05 | 6:00 | 2018-01-05 06:00 | 8.095 | [5 empty] | 205 | 2018-07-24 | 13.2089 | 12.654 | 14.002 | 0.44712 | 1.348 | 13.3895 | 12.9643 | 14.0841
2018-01-05 | 6:30 | 2018-01-05 06:30 | 8.095 | [5 empty] | 206 | 2018-07-25 | 13.1607 | 12.606 | 13.954 | 0.44317 | 1.348 | 13.3097 | 12.8404 | 14.0294
2018-01-05 | 7:00 | 2018-01-05 07:00 | 8.095 | [5 empty] | 207 | 2018-07-26 | 13.1969 | 12.703 | 14.002 | 0.39358 | 1.299 | 13.2745 | 12.7784 | 14.0569
2018-01-05 | 7:30 | 2018-01-05 07:30 | 8.12 | [5 empty] | 208 | 2018-07-27 | 13.2814 | 12.896 | 13.882 | 0.31571 | 0.986 | 13.2622 | 12.782 | 14.0089
2018-01-05 | 8:00 | 2018-01-05 08:00 | 8.12 | [5 empty] | 209 | 2018-07-28 | 13.5245 | 13.161 | 14.122 | 0.33841 | 0.961 | 13.2955 | 12.8164 | 14.0294
2018-01-05 | 8:30 | 2018-01-05 08:30 | 8.145 | [5 empty] | 210 | 2018-07-29 | 13.7799 | 13.233 | 14.625 | 0.47175 | 1.392 | 13.3529 | 12.8819 | 14.0773
2018-01-05 | 9:00 | 2018-01-05 09:00 | 8.17 | [5 empty] | 211 | 2018-07-30 | 13.6721 | 13.401 | 14.026 | 0.2152 | 0.625 | 13.4035 | 12.9506 | 14.0876
2018-01-05 | 9:30 | 2018-01-05 09:30 | 8.17 | [5 empty] | 212 | 2018-07-31 | 13.7104 | 13.497 | 13.93 | 0.15017 | 0.433 | 13.4751 | 13.071 | 14.0773
2018-01-05 | 10:00 | 2018-01-05 10:00 | 8.195 | [5 empty] | 213 | 2018-08-01 | 13.6559 | 13.497 | 13.906 | 0.12071 | 0.409 | 13.5459 | 13.1983 | 14.0704
2018-01-05 | 10:30 | 2018-01-05 10:30 | 8.22 | [5 empty] | 214 | 2018-08-02 | 13.7182 | 13.425 | 14.098 | 0.22877 | 0.673 | 13.6203 | 13.3014 | 14.0841
2018-01-05 | 11:00 | 2018-01-05 11:00 | 8.27 | [5 empty] | 215 | 2018-08-03 | 13.7645 | 13.497 | 14.05 | 0.15778 | 0.553 | 13.6894 | 13.3873 | 14.1081
2018-01-05 | 11:30 | 2018-01-05 11:30 | 8.344 | [5 empty] | 216 | 2018-08-04 | 13.64 | 12.92 | 14.649 | 0.58519 | 1.729 | 13.7059 | 13.3529 | 14.1834
2018-01-05 | 12:00 | 2018-01-05 12:00 | 8.394 | [5 empty] | 217 | 2018-08-05 | 13.9499 | 13.425 | 14.792 | 0.47171 | 1.367 | 13.7302 | 13.3803 | 14.2073
2018-01-05 | 12:30 | 2018-01-05 12:30 | 8.444 | [5 empty] | 218 | 2018-08-06 | 13.9998 | 13.642 | 14.673 | 0.34585 | 1.031 | 13.777 | 13.4147 | 14.2997
2018-01-05 | 13:00 | 2018-01-05 13:00 | 8.469 | [5 empty] | 219 | 2018-08-07 | 14.185 | 13.714 | 14.984 | 0.42411 | 1.27 | 13.8448 | 13.4457 | 14.4503
2018-01-05 | 13:30 | 2018-01-05 13:30 | 8.494 | [5 empty] | 220 | 2018-08-08 | 14.1037 | 13.594 | 14.745 | 0.38445 | 1.151 | 13.9087 | 13.4596 | 14.5701
2018-01-05 | 14:00 | 2018-01-05 14:00 | 8.494 | [5 empty] | 221 | 2018-08-09 | 14.3652 | 13.906 | 15.175 | 0.42238 | 1.269 | 14.0012 | 13.5283 | 14.724
2018-01-05 | 14:30 | 2018-01-05 14:30 | 8.519 | [5 empty] | 222 | 2018-08-10 | 14.2077 | 13.93 | 14.529 | 0.18182 | 0.599 | 14.0645 | 13.5901 | 14.7924
2018-01-05 | 15:00 | 2018-01-05 15:00 | 8.519 | [5 empty] | 223 | 2018-08-11 | 14.37 | 14.098 | 14.721 | 0.24068 | 0.623 | 14.1688 | 13.7584 | 14.8027
2018-01-05 | 15:30 | 2018-01-05 15:30 | 8.519 | [5 empty] | 224 | 2018-08-12 | 14.3291 | 13.978 | 14.673 | 0.18352 | 0.695 | 14.2229 | 13.8374 | 14.7857
2018-01-05 | 16:00 | 2018-01-05 16:00 | 8.543 | [5 empty] | 225 | 2018-08-13 | 13.9937 | 13.233 | 14.936 | 0.58567 | 1.703 | 14.2221 | 13.779 | 14.8233
2018-01-05 | 16:30 | 2018-01-05 16:30 | 8.568 | [5 empty] | 226 | 2018-08-14 | 14.3251 | 13.594 | 15.223 | 0.55783 | 1.629 | 14.2421 | 13.7619 | 14.8574
2018-01-05 | 17:00 | 2018-01-05 17:00 | 8.618 | [5 empty] | 227 | 2018-08-15 | 14.2701 | 14.122 | 14.481 | 0.11544 | 0.359 | 14.2659 | 13.8373 | 14.8197
2018-01-05 | 17:30 | 2018-01-05 17:30 | 8.618 | [5 empty] | 228 | 2018-08-16 | 14.1283 | 13.858 | 14.625 | 0.2389 | 0.767 | 14.232 | 13.8304 | 14.7411
2018-01-05 | 18:00 | 2018-01-05 18:00 | 8.618 | [5 empty] | 229 | 2018-08-17 | 13.9728 | 13.618 | 14.625 | 0.31057 | 1.007 | 14.1985 | 13.7859 | 14.7549
2018-01-05 | 18:30 | 2018-01-05 18:30 | 8.618 | [5 empty] | 230 | 2018-08-18 | 13.8928 | 13.522 | 14.529 | 0.32792 | 1.007 | 14.1303 | 13.7036 | 14.7274
2018-01-05 | 19:00 | 2018-01-05 19:00 | 8.618 | [5 empty] | 231 | 2018-08-19 | 13.6288 | 13.401 | 13.954 | 0.15178 | 0.553 | 14.0302 | 13.6211 | 14.6247
2018-01-05 | 19:30 | 2018-01-05 19:30 | 8.643 | [5 empty] | 232 | 2018-08-20 | 13.7036 | 13.401 | 14.146 | 0.25846 | 0.745 | 13.9888 | 13.6451 | 14.5119
2018-01-05 | 20:00 | 2018-01-05 20:00 | 8.643 | [5 empty] | 233 | 2018-08-21 | 13.9762 | 13.281 | 14.792 | 0.57291 | 1.511 | 13.939 | 13.6004 | 14.4503
2018-01-05 | 20:30 | 2018-01-05 20:30 | 8.643 | [5 empty] | 234 | 2018-08-22 | 13.846 | 13.642 | 14.314 | 0.1557 | 0.672 | 13.8784 | 13.5319 | 14.4264
2018-01-05 | 21:00 | 2018-01-05 21:00 | 8.643 | [5 empty] | 235 | 2018-08-23 | 13.841 | 13.57 | 14.29 | 0.21806 | 0.72 | 13.8373 | 13.4907 | 14.3786
2018-01-05 | 21:30 | 2018-01-05 21:30 | 8.593 | [5 empty] | 236 | 2018-08-24 | 13.8515 | 13.594 | 14.29 | 0.21189 | 0.696 | 13.82 | 13.4873 | 14.3307
2018-01-05 | 22:00 | 2018-01-05 22:00 | 8.519 | [5 empty] | 237 | 2018-08-25 | 13.491 | 13.233 | 13.786 | 0.19873 | 0.553 | 13.7626 | 13.446 | 14.2246
2018-01-05 | 22:30 | 2018-01-05 22:30 | 8.444 | [5 empty] | 238 | 2018-08-26 | 13.4404 | 13.233 | 13.57 | 0.11129 | 0.337 | 13.7357 | 13.422 | 14.1697
2018-01-05 | 23:00 | 2018-01-05 23:00 | 8.394 | [5 empty] | 239 | 2018-08-27 | 13.656 | 13.209 | 14.361 | 0.36718 | 1.152 | 13.7289 | 13.3946 | 14.2004
2018-01-05 | 23:30 | 2018-01-05 23:30 | 8.344 | 8.3296 | 8.045 | 8.643 | 0.22611 | 0.598 | 240 | 2018-08-28 | 13.4375 | 12.823 | 14.266 | 0.45165 | 1.443 | 13.6519 | 13.3291 | 14.1253
2018-01-06 | 0:00 | 2018-01-06 | 8.295 | [5 empty] | 241 | 2018-08-29 | 13.3395 | 12.992 | 13.786 | 0.22113 | 0.794 | 13.5796 | 13.2363 | 14.0499
2018-01-06 | 0:30 | 2018-01-06 00:30 | 8.245 | [5 empty] | 242 | 2018-08-30 | 13.5545 | 13.281 | 14.026 | 0.24877 | 0.745 | 13.5386 | 13.195 | 14.0121
2018-01-06 | 1:00 | 2018-01-06 01:00 | 8.22 | [5 empty] | 243 | 2018-08-31 | 13.5035 | 13.137 | 13.834 | 0.22632 | 0.697 | 13.4889 | 13.1297 | 13.947
2018-01-06 | 1:30 | 2018-01-06 01:30 | 8.22 | [5 empty] | 244 | 2018-09-01 | 13.1117 | 12.654 | 13.786 | 0.31523 | 1.132 | 13.4347 | 13.047 | 13.947
2018-01-06 | 2:00 | 2018-01-06 02:00 | 8.195 | [5 empty] | 245 | 2018-09-02 | 13.0599 | 12.582 | 13.69 | 0.38423 | 1.108 | 13.3804 | 12.954 | 13.9641
2018-01-06 | 2:30 | 2018-01-06 02:30 | 8.195 | [5 empty] | 246 | 2018-09-03 | 13.3521 | 12.871 | 13.978 | 0.30229 | 1.107 | 13.337 | 12.9057 | 13.9094
2018-01-06 | 3:00 | 2018-01-06 03:00 | 8.195 | [5 empty] | 247 | 2018-09-04 | 12.9982 | 12.606 | 13.762 | 0.38301 | 1.156 | 13.2742 | 12.8747 | 13.8374
2018-01-06 | 3:30 | 2018-01-06 03:30 | 8.195 | [5 empty] | 248 | 2018-09-05 | 12.7376 | 11.977 | 13.618 | 0.52547 | 1.641 | 13.1882 | 12.7297 | 13.8134
2018-01-06 | 4:00 | 2018-01-06 04:00 | 8.195 | [5 empty] | 249 | 2018-09-06 | 12.5152 | 12.001 | 12.871 | 0.29381 | 0.87 | 13.0397 | 12.5469 | 13.6484
2018-01-06 | 4:30 | 2018-01-06 04:30 | 8.195 | [5 empty] | 250 | 2018-09-07 | 13.0681 | 12.678 | 13.57 | 0.34877 | 0.892 | 12.9775 | 12.4813 | 13.6107
2018-01-06 | 5:00 | 2018-01-06 05:00 | 8.17 | [5 empty] | 251 | 2018-09-08 | 13.3492 | 13.185 | 13.642 | 0.16021 | 0.457 | 13.0115 | 12.5571 | 13.5901
2018-01-06 | 5:30 | 2018-01-06 05:30 | 8.145 | [5 empty] | 252 | 2018-09-09 | 13.4694 | 13.112 | 13.978 | 0.30612 | 0.866 | 13.07 | 12.6329 | 13.6313
2018-01-06 | 6:00 | 2018-01-06 06:00 | 8.12 | [5 empty] | 253 | 2018-09-10 | 13.7042 | 13.377 | 14.05 | 0.23892 | 0.673 | 13.1203 | 12.7051 | 13.6416
2018-01-06 | 6:30 | 2018-01-06 06:30 | 8.095 | [5 empty] | 254 | 2018-09-11 | 13.7003 | 13.449 | 14.05 | 0.1948 | 0.601 | 13.2206 | 12.8256 | 13.6827
2018-01-06 | 7:00 | 2018-01-06 07:00 | 8.07 | [5 empty] | 255 | 2018-09-12 | 13.2051 | 12.92 | 13.546 | 0.18819 | 0.626 | 13.2874 | 12.9603 | 13.6724
2018-01-06 | 7:30 | 2018-01-06 07:30 | 8.045 | [5 empty] | 256 | 2018-09-13 | 12.9969 | 12.703 | 13.329 | 0.21209 | 0.626 | 13.3562 | 13.0606 | 13.7379
2018-01-06 | 8:00 | 2018-01-06 08:00 | 7.995 | [5 empty] | 257 | 2018-09-14 | 12.833 | 12.292 | 13.281 | 0.31654 | 0.989 | 13.3226 | 13.0054 | 13.6966
2018-01-06 | 8:30 | 2018-01-06 08:30 | 7.97 | [5 empty] | 258 | 2018-09-15 | 12.8327 | 12.654 | 13.04 | 0.12679 | 0.386 | 13.2488 | 12.9296 | 13.6106
2018-01-06 | 9:00 | 2018-01-06 09:00 | 7.945 | [5 empty] | 259 | 2018-09-16 | 12.8176 | 12.582 | 13.088 | 0.16552 | 0.506 | 13.1557 | 12.8539 | 13.4834
2018-01-06 | 9:30 | 2018-01-06 09:30 | 7.92 | [5 empty] | 260 | 2018-09-17 | 11.9914 | 11.467 | 12.558 | 0.33098 | 1.091 | 12.911 | 12.581 | 13.2703
2018-01-06 | 10:00 | 2018-01-06 10:00 | 7.895 | [5 empty] | 261 | 2018-09-18 | 11.2183 | 10.467 | 11.783 | 0.42332 | 1.316 | 12.5564 | 12.155 | 12.9464
2018-01-06 | 10:30 | 2018-01-06 10:30 | 7.87 | [5 empty] | 262 | 2018-09-19 | 10.9743 | 10.369 | 11.419 | 0.35194 | 1.05 | 12.2377 | 11.7906 | 12.6426
2018-01-06 | 11:00 | 2018-01-06 11:00 | 7.845 | [5 empty] | 263 | 2018-09-20 | 11.3569 | 10.687 | 12.001 | 0.53309 | 1.314 | 12.0035 | 11.5026 | 12.4529
2018-01-06 | 11:30 | 2018-01-06 11:30 | 7.895 | [5 empty] | 264 | 2018-09-21 | 12.0221 | 11.492 | 12.558 | 0.40892 | 1.066 | 11.8876 | 11.3883 | 12.3496
2018-01-06 | 12:00 | 2018-01-06 12:00 | 7.945 | [5 empty] | 265 | 2018-09-22 | 12.6537 | 12.243 | 12.896 | 0.14219 | 0.653 | 11.862 | 11.3296 | 12.329
2018-01-06 | 12:30 | 2018-01-06 12:30 | 7.995 | [5 empty] | 266 | 2018-09-23 | 12.052 | 11.589 | 12.509 | 0.26685 | 0.92 | 11.7527 | 11.1877 | 12.2463
2018-01-06 | 13:00 | 2018-01-06 13:00 | 8.02 | [5 empty] | 267 | 2018-09-24 | 11.4512 | 10.834 | 12.001 | 0.37535 | 1.167 | 11.6755 | 11.0973 | 12.1667
2018-01-06 | 13:30 | 2018-01-06 13:30 | 8.045 | [5 empty] | 268 | 2018-09-25 | 11.3349 | 10.638 | 11.953 | 0.45329 | 1.315 | 11.6922 | 11.1217 | 12.191
2018-01-06 | 14:00 | 2018-01-06 14:00 | 8.095 | [5 empty] | 269 | 2018-09-26 | 11.4799 | 10.785 | 12.122 | 0.45092 | 1.337 | 11.7644 | 11.1811 | 12.2914
2018-01-06 | 14:30 | 2018-01-06 14:30 | 8.22 | [5 empty] | 270 | 2018-09-27 | 11.89 | 11.273 | 12.606 | 0.48031 | 1.333 | 11.8405 | 11.2649 | 12.3779
2018-01-06 | 15:00 | 2018-01-06 15:00 | 8.22 | [5 empty] | 271 | 2018-09-28 | 12.281 | 11.637 | 13.161 | 0.51979 | 1.524 | 11.8775 | 11.2856 | 12.464
2018-01-06 | 15:30 | 2018-01-06 15:30 | 8.22 | [5 empty] | 272 | 2018-09-29 | 12.4162 | 12.243 | 12.606 | 0.12411 | 0.363 | 11.8436 | 11.2856 | 12.4226
2018-01-06 | 16:00 | 2018-01-06 16:00 | 8.27 | [5 empty] | 273 | 2018-09-30 | 12.5983 | 12.364 | 12.968 | 0.22025 | 0.604 | 11.9216 | 11.3963 | 12.4881
2018-01-06 | 16:30 | 2018-01-06 16:30 | 8.245 | [5 empty] | 274 | 2018-10-01 | 12.8911 | 12.727 | 13.04 | 0.095221 | 0.313 | 12.1273 | 11.6667 | 12.6366
2018-01-06 | 17:00 | 2018-01-06 17:00 | 8.245 | [5 empty] | 275 | 2018-10-02 | 12.4362 | 11.589 | 12.727 | 0.28272 | 1.138 | 12.2847 | 11.8026 | 12.7471
2018-01-06 | 17:30 | 2018-01-06 17:30 | 8.22 | [5 empty] | 276 | 2018-10-03 | 10.8707 | 10.296 | 11.492 | 0.31969 | 1.196 | 12.1976 | 11.7327 | 12.6571
2018-01-06 | 18:00 | 2018-01-06 18:00 | 8.195 | [5 empty] | 277 | 2018-10-04 | 10.3894 | 9.854 | 10.858 | 0.3156 | 1.004 | 11.9833 | 11.53 | 12.4074
2018-01-06 | 18:30 | 2018-01-06 18:30 | 8.17 | [5 empty] | 278 | 2018-10-05 | 10.492 | 10.173 | 11.005 | 0.24821 | 0.832 | 11.7277 | 11.3209 | 12.0994
2018-01-06 | 19:00 | 2018-01-06 19:00 | 8.145 | [5 empty] | 279 | 2018-10-06 | 10.8103 | 10.467 | 11.053 | 0.19642 | 0.586 | 11.4983 | 11.0671 | 11.8776
2018-01-06 | 19:30 | 2018-01-06 19:30 | 8.12 | [5 empty] | 280 | 2018-10-07 | 10.5501 | 10.271 | 10.858 | 0.2183 | 0.587 | 11.2057 | 10.7681 | 11.5761
2018-01-06 | 20:00 | 2018-01-06 20:00 | 8.095 | [5 empty] | 281 | 2018-10-08 | 11.2654 | 10.883 | 11.589 | 0.24718 | 0.706 | 10.9734 | 10.5047 | 11.3689
2018-01-06 | 20:30 | 2018-01-06 20:30 | 8.07 | [5 empty] | 282 | 2018-10-09 | 11.6115 | 11.2 | 11.832 | 0.15043 | 0.632 | 10.8556 | 10.4491 | 11.241
2018-01-06 | 21:00 | 2018-01-06 21:00 | 8.045 | [5 empty] | 283 | 2018-10-10 | 11.0381 | 10.712 | 11.394 | 0.19901 | 0.682 | 10.8796 | 10.5086 | 11.227
2018-01-06 | 21:30 | 2018-01-06 21:30 | 8.045 | [5 empty] | 284 | 2018-10-11 | 10.5674 | 10.075 | 10.98 | 0.30972 | 0.905 | 10.905 | 10.5401 | 11.2444
2018-01-06 | 22:00 | 2018-01-06 22:00 | 8.02 | [5 empty] | 285 | 2018-10-12 | 10.5704 | 10.124 | 11.029 | 0.31694 | 0.905 | 10.9162 | 10.5331 | 11.2479
2018-01-06 | 22:30 | 2018-01-06 22:30 | 8.02 | [5 empty] | 286 | 2018-10-13 | 10.2689 | 9.756 | 10.712 | 0.3146 | 0.956 | 10.8388 | 10.4316 | 11.1991
2018-01-06 | 23:00 | 2018-01-06 23:00 | 8.02 | [5 empty] | 287 | 2018-10-14 | 9.9023 | 9.361 | 10.394 | 0.31754 | 1.033 | 10.7463 | 10.3016 | 11.1329
2018-01-06 | 23:30 | 2018-01-06 23:30 | 8.02 | 8.1007 | 7.845 | 8.295 | 0.11864 | 0.45 | 288 | 2018-10-15 | 9.8517 | 9.139 | 10.565 | 0.55941 | 1.426 | 10.5443 | 10.0524 | 10.9866
2018-01-07 | 0:00 | 2018-01-07 | 7.995 | [5 empty] | 289 | 2018-10-16 | 10.6242 | 10.001 | 11.321 | 0.54372 | 1.32 | 10.4033 | 9.8811 | 10.9136
2018-01-07 | 0:30 | 2018-01-07 00:30 | 7.995 | [5 empty] | 290 | 2018-10-17 | 11.4579 | 10.883 | 12.098 | 0.30826 | 1.215 | 10.4632 | 9.9056 | 11.0141
2018-01-07 | 1:00 | 2018-01-07 01:00 | 7.995 | [5 empty] | 291 | 2018-10-18 | 10.6912 | 10.32 | 11.151 | 0.26128 | 0.831 | 10.4809 | 9.9406 | 11.0386
2018-01-07 | 1:30 | 2018-01-07 01:30 | 7.995 | [5 empty] | 292 | 2018-10-19 | 10.2968 | 10.026 | 10.761 | 0.23306 | 0.735 | 10.4419 | 9.9266 | 11.0003
2018-01-07 | 2:00 | 2018-01-07 02:00 | 7.97 | [5 empty] | 293 | 2018-10-20 | 9.8169 | 9.361 | 10.198 | 0.25695 | 0.837 | 10.3773 | 9.8701 | 10.9269
2018-01-07 | 2:30 | 2018-01-07 02:30 | 7.97 | [5 empty] | 294 | 2018-10-21 | 9.3967 | 8.891 | 9.829 | 0.31436 | 0.938 | 10.3051 | 9.803 | 10.8461
2018-01-07 | 3:00 | 2018-01-07 03:00 | 7.97 | [5 empty] | 295 | 2018-10-22 | 9.8369 | 9.583 | 10.173 | 0.21791 | 0.59 | 10.3029 | 9.8664 | 10.7901
2018-01-07 | 3:30 | 2018-01-07 03:30 | 7.97 | [5 empty] | 296 | 2018-10-23 | 10.2633 | 9.928 | 10.59 | 0.285 | 0.662 | 10.2514 | 9.856 | 10.6857
2018-01-07 | 4:00 | 2018-01-07 04:00 | 7.97 | [5 empty] | 297 | 2018-10-24 | 10.7148 | 10.394 | 11.102 | 0.22118 | 0.708 | 10.1452 | 9.7861 | 10.5434
2018-01-07 | 4:30 | 2018-01-07 04:30 | 7.97 | [5 empty] | 298 | 2018-10-25 | 11.1169 | 10.81 | 11.492 | 0.18303 | 0.682 | 10.206 | 9.8561 | 10.5921
2018-01-07 | 5:00 | 2018-01-07 05:00 | 7.97 | [5 empty] | 299 | 2018-10-26 | 11.6491 | 11.297 | 11.856 | 0.13724 | 0.559 | 10.3992 | 10.0377 | 10.7486
2018-01-07 | 5:30 | 2018-01-07 05:30 | 7.97 | [5 empty] | 300 | 2018-10-27 | 10.9461 | 10.247 | 11.71 | 0.48408 | 1.463 | 10.5605 | 10.1643 | 10.9646
2018-01-07 | 6:00 | 2018-01-07 06:00 | 7.97 | [5 empty] | 301 | 2018-10-28 | 11.3936 | 10.98 | 11.734 | 0.22159 | 0.754 | 10.8458 | 10.4627 | 11.2367
2018-01-07 | 6:30 | 2018-01-07 06:30 | 7.945 | [5 empty] | 302 | 2018-10-29 | 10.8716 | 10.712 | 11.078 | 0.12286 | 0.366 | 10.9936 | 10.624 | 11.366
2018-01-07 | 7:00 | 2018-01-07 07:00 | 7.945 | [5 empty] | 303 | 2018-10-30 | 10.8537 | 10.614 | 11.102 | 0.14646 | 0.488 | 11.078 | 10.722 | 11.4391
2018-01-07 | 7:30 | 2018-01-07 07:30 | 7.945 | [5 empty] | 304 | 2018-10-31 | 11.1227 | 10.663 | 11.467 | 0.30503 | 0.804 | 11.1362 | 10.7604 | 11.4913
2018-01-07 | 8:00 | 2018-01-07 08:00 | 7.945 | [5 empty] | 305 | 2018-11-01 | 11.6549 | 11.467 | 11.832 | 0.12159 | 0.365 | 11.2131 | 10.8543 | 11.5399
2018-01-07 | 8:30 | 2018-01-07 08:30 | 7.945 | [5 empty] | 306 | 2018-11-02 | 11.7804 | 11.516 | 11.904 | 0.11081 | 0.388 | 11.2319 | 10.8856 | 11.5467
2018-01-07 | 9:00 | 2018-01-07 09:00 | 7.92 | [5 empty] | 307 | 2018-11-03 | 11.5241 | 11.419 | 11.662 | 0.079655 | 0.243 | 11.3144 | 11.053 | 11.5399
2018-01-07 | 9:30 | 2018-01-07 09:30 | 7.92 | [5 empty] | 308 | 2018-11-04 | 11.6231 | 11.321 | 11.783 | 0.14057 | 0.462 | 11.3472 | 11.1017 | 11.5469
2018-01-07 | 10:00 | 2018-01-07 10:00 | 7.92 | [5 empty] | 309 | 2018-11-05 | 11.2062 | 10.956 | 11.37 | 0.10796 | 0.414 | 11.395 | 11.1366 | 11.5886
2018-01-07 | 10:30 | 2018-01-07 10:30 | 7.945 | [5 empty] | 310 | 2018-11-06 | 10.4191 | 10.001 | 10.932 | 0.23201 | 0.931 | 11.3329 | 11.049 | 11.5643
2018-01-07 | 11:00 | 2018-01-07 11:00 | 7.945 | [5 empty] | 311 | 2018-11-07 | 9.2614 | 8.717 | 9.928 | 0.30819 | 1.211 | 11.067 | 10.771 | 11.3444
2018-01-07 | 11:30 | 2018-01-07 11:30 | 7.97 | [5 empty] | 312 | 2018-11-08 | 8.0275 | 7.594 | 8.668 | 0.26794 | 1.074 | 10.5488 | 10.2177 | 10.8924
2018-01-07 | 12:00 | 2018-01-07 12:00 | 8.02 | [5 empty] | 313 | 2018-11-09 | 7.7788 | 7.142 | 8.469 | 0.46993 | 1.327 | 9.9772 | 9.5929 | 10.4017
2018-01-07 | 12:30 | 2018-01-07 12:30 | 8.045 | [5 empty] | 314 | 2018-11-10 | 8.2601 | 7.845 | 8.494 | 0.18382 | 0.649 | 9.5109 | 9.0823 | 9.9491
2018-01-07 | 13:00 | 2018-01-07 13:00 | 8.045 | [5 empty] | 315 | 2018-11-11 | 7.6238 | 7.167 | 7.995 | 0.27362 | 0.828 | 8.9396 | 8.4889 | 9.408
2018-01-07 | 13:30 | 2018-01-07 13:30 | 8.07 | [5 empty] | 316 | 2018-11-12 | 7.8744 | 7.519 | 8.245 | 0.25807 | 0.726 | 8.4636 | 7.9979 | 8.9616
2018-01-07 | 14:00 | 2018-01-07 14:00 | 8.12 | [5 empty] | 317 | 2018-11-13 | 8.2391 | 7.92 | 8.643 | 0.2625 | 0.723 | 8.1522 | 7.7006 | 8.6346
2018-01-07 | 14:30 | 2018-01-07 14:30 | 8.145 | [5 empty] | 318 | 2018-11-14 | 8.9608 | 8.469 | 9.41 | 0.29313 | 0.941 | 8.1092 | 7.6651 | 8.5606
2018-01-07 | 15:00 | 2018-01-07 15:00 | 8.145 | [5 empty] | 319 | 2018-11-15 | 9.072 | 8.841 | 9.213 | 0.10637 | 0.372 | 8.2584 | 7.8433 | 8.6384
2018-01-07 | 15:30 | 2018-01-07 15:30 | 8.145 | [5 empty] | 320 | 2018-11-16 | 9.609 | 9.213 | 10.051 | 0.26658 | 0.838 | 8.5199 | 8.1391 | 8.8644
2018-01-07 | 16:00 | 2018-01-07 16:00 | 8.145 | [5 empty] | 321 | 2018-11-17 | 8.6311 | 8.07 | 9.336 | 0.30506 | 1.266 | 8.5729 | 8.1713 | 8.9847
2018-01-07 | 16:30 | 2018-01-07 16:30 | 8.145 | [5 empty] | 322 | 2018-11-18 | 7.9122 | 7.67 | 8.195 | 0.17436 | 0.525 | 8.6141 | 8.2431 | 9.0133
2018-01-07 | 17:00 | 2018-01-07 17:00 | 8.145 | [5 empty] | 323 | 2018-11-19 | 7.7999 | 7.444 | 8.22 | 0.27073 | 0.776 | 8.6034 | 8.2324 | 9.0097
2018-01-07 | 17:30 | 2018-01-07 17:30 | 8.145 | [5 empty] | 324 | 2018-11-20 | 8.1257 | 7.77 | 8.568 | 0.32831 | 0.798 | 8.5872 | 8.211 | 8.999
2018-01-07 | 18:00 | 2018-01-07 18:00 | 8.145 | [5 empty] | 325 | 2018-11-21 | 8.5573 | 8.295 | 8.817 | 0.15817 | 0.522 | 8.5296 | 8.1861 | 8.9143
2018-01-07 | 18:30 | 2018-01-07 18:30 | 8.145 | [5 empty] | 326 | 2018-11-22 | 8.8957 | 8.693 | 9.064 | 0.10253 | 0.371 | 8.5044 | 8.165 | 8.893
2018-01-07 | 19:00 | 2018-01-07 19:00 | 8.145 | [5 empty] | 327 | 2018-11-23 | 8.9854 | 8.494 | 9.188 | 0.14132 | 0.694 | 8.4153 | 8.0623 | 8.7697
2018-01-07 | 19:30 | 2018-01-07 19:30 | 8.145 | [5 empty] | 328 | 2018-11-24 | 8.1697 | 7.745 | 8.519 | 0.22919 | 0.774 | 8.3494 | 8.0159 | 8.653
2018-01-07 | 20:00 | 2018-01-07 20:00 | 8.145 | [5 empty] | 329 | 2018-11-25 | 8.1354 | 7.87 | 8.394 | 0.19328 | 0.524 | 8.3813 | 8.0444 | 8.6814
2018-01-07 | 20:30 | 2018-01-07 20:30 | 8.145 | [5 empty] | 330 | 2018-11-26 | 9.1996 | 8.319 | 10.296 | 0.67912 | 1.977 | 8.5813 | 8.1694 | 8.978
2018-01-07 | 21:00 | 2018-01-07 21:00 | 8.145 | [5 empty] | 331 | 2018-11-27 | 10.4988 | 10.32 | 10.663 | 0.078198 | 0.343 | 8.9203 | 8.5337 | 9.2773
2018-01-07 | 21:30 | 2018-01-07 21:30 | 8.12 | [5 empty] | 332 | 2018-11-28 | 10.1674 | 9.608 | 10.443 | 0.22433 | 0.835 | 9.1503 | 8.7213 | 9.5096
2018-01-07 | 22:00 | 2018-01-07 22:00 | 8.12 | [5 empty] | 333 | 2018-11-29 | 9.144 | 8.717 | 9.534 | 0.23547 | 0.817 | 9.1858 | 8.7247 | 9.5767
2018-01-07 | 22:30 | 2018-01-07 22:30 | 8.145 | [5 empty] | 334 | 2018-11-30 | 8.8527 | 8.668 | 9.163 | 0.11707 | 0.495 | 9.1668 | 8.7496 | 9.5731
2018-01-07 | 23:00 | 2018-01-07 23:00 | 8.145 | [5 empty] | 335 | 2018-12-01 | 8.5874 | 8.394 | 8.841 | 0.13189 | 0.447 | 9.2265 | 8.8423 | 9.6191
2018-01-07 | 23:30 | 2018-01-07 23:30 | 8.145 | 8.0429 | 7.92 | 8.145 | 0.088851 | 0.225 | 336 | 2018-12-02 | 8.0251 | 7.72 | 8.394 | 0.20626 | 0.674 | 9.2107 | 8.8209 | 9.6191
2018-01-08 | 0:00 | 2018-01-08 | 8.145 | [5 empty] | 337 | 2018-12-03 | 7.4922 | 7.116 | 7.745 | 0.15933 | 0.629 | 8.9668 | 8.649 | 9.2547
2018-01-08 | 0:30 | 2018-01-08 00:30 | 8.145 | [5 empty] | 338 | 2018-12-04 | 6.8431 | 6.306 | 7.116 | 0.19182 | 0.81 | 8.4446 | 8.0756 | 8.748
2018-01-08 | 1:00 | 2018-01-08 01:00 | 8.17 | [5 empty] | 339 | 2018-12-05 | 5.8594 | 5.488 | 6.23 | 0.21396 | 0.742 | 7.8291 | 7.487 | 8.1461
2018-01-08 | 1:30 | 2018-01-08 01:30 | 8.17 | [5 empty] | 340 | 2018-12-06 | 5.5269 | 5.205 | 5.898 | 0.18988 | 0.693 | 7.3124 | 6.9853 | 7.6267
2018-01-08 | 2:00 | 2018-01-08 02:00 | 8.17 | [5 empty] | 341 | 2018-12-07 | 5.5019 | 5.102 | 5.949 | 0.32221 | 0.847 | 6.8337 | 6.4759 | 7.1676
2018-01-08 | 2:30 | 2018-01-08 02:30 | 8.17 | [5 empty] | 342 | 2018-12-08 | 6.3498 | 5.949 | 6.788 | 0.33743 | 0.839 | 6.5141 | 6.1266 | 6.8743
2018-01-08 | 3:00 | 2018-01-08 03:00 | 8.17 | [5 empty] | 343 | 2018-12-09 | 6.7514 | 6.636 | 6.99 | 0.10843 | 0.354 | 6.3321 | 5.9717 | 6.6737
2018-01-08 | 3:30 | 2018-01-08 03:30 | 8.195 | [5 empty] | 344 | 2018-12-10 | 7.3156 | 7.015 | 7.619 | 0.20344 | 0.604 | 6.3069 | 5.9573 | 6.6557
2018-01-08 | 4:00 | 2018-01-08 04:00 | 8.195 | [5 empty] | 345 | 2018-12-11 | 8.1577 | 7.645 | 8.643 | 0.39962 | 0.998 | 6.4947 | 6.1486 | 6.8739
2018-01-08 | 4:30 | 2018-01-08 04:30 | 8.195 | [5 empty] | 346 | 2018-12-12 | 8.5154 | 8.195 | 8.767 | 0.167 | 0.572 | 6.8741 | 6.5353 | 7.2363
2018-01-08 | 5:00 | 2018-01-08 05:00 | 8.22 | [5 empty] | 347 | 2018-12-13 | 8.9214 | 8.618 | 9.139 | 0.18818 | 0.521 | 7.359 | 7.0229 | 7.6993
2018-01-08 | 5:30 | 2018-01-08 05:30 | 8.22 | [5 empty] | 348 | 2018-12-14 | 8.8202 | 8.519 | 9.114 | 0.16425 | 0.595 | 7.8331 | 7.511 | 8.1514
2018-01-08 | 6:00 | 2018-01-08 06:00 | 8.22 | [5 empty] | 349 | 2018-12-15 | 8.1725 | 8.07 | 8.444 | 0.086992 | 0.374 | 8.0935 | 7.814 | 8.388
2018-01-08 | 6:30 | 2018-01-08 06:30 | 8.22 | [5 empty] | 350 | 2018-12-16 | 8.7687 | 8.245 | 9.163 | 0.28093 | 0.918 | 8.3816 | 8.0439 | 8.6984
2018-01-08 | 7:00 | 2018-01-08 07:00 | 8.195 | [5 empty] | 351 | 2018-12-17 | 9.1974 | 9.089 | 9.262 | 0.04884 | 0.173 | 8.6505 | 8.3401 | 8.9331
2018-01-08 | 7:30 | 2018-01-08 07:30 | 8.195 | [5 empty] | 352 | 2018-12-18 | 9.4355 | 9.213 | 9.682 | 0.12539 | 0.469 | 8.833 | 8.5641 | 9.0816
2018-01-08 | 8:00 | 2018-01-08 08:00 | 8.195 | [5 empty] | 353 | 2018-12-19 | 9.5698 | 9.41 | 9.731 | 0.093341 | 0.321 | 8.9836 | 8.7377 | 9.2193
2018-01-08 | 8:30 | 2018-01-08 08:30 | 8.17 | [5 empty] | 354 | 2018-12-20 | 9.6683 | 8.767 | 10.124 | 0.37873 | 1.357 | 9.0903 | 8.759 | 9.36
2018-01-08 | 9:00 | 2018-01-08 09:00 | 8.17 | [5 empty] | 355 | 2018-12-21 | 8.1927 | 7.895 | 8.717 | 0.19679 | 0.822 | 9.0007 | 8.6699 | 9.3033
2018-01-08 | 9:30 | 2018-01-08 09:30 | 8.17 | [5 empty] | 356 | 2018-12-22 | 8.0419 | 7.67 | 8.195 | 0.11608 | 0.525 | 8.982 | 8.6127 | 9.2677
2018-01-08 | 10:00 | 2018-01-08 10:00 | 8.17 | [5 empty] | 357 | 2018-12-23 | 8.545 | 7.77 | 8.941 | 0.34584 | 1.171 | 8.9501 | 8.5449 | 9.236
2018-01-08 | 10:30 | 2018-01-08 10:30 | 8.17 | [5 empty] | 358 | 2018-12-24 | 8.5023 | 8.07 | 8.742 | 0.1847 | 0.672 | 8.8508 | 8.3993 | 9.1617
2018-01-08 | 11:00 | 2018-01-08 11:00 | 8.195 | [5 empty] | 359 | 2018-12-25 | 7.8287 | 7.569 | 8.095 | 0.16839 | 0.526 | 8.6212 | 8.1644 | 8.935
2018-01-08 | 11:30 | 2018-01-08 11:30 | 8.22 | [5 empty] | 360 | 2018-12-26 | 7.9471 | 7.695 | 8.319 | 0.21383 | 0.624 | 8.3894 | 7.9194 | 8.7333
2018-01-08 | 12:00 | 2018-01-08 12:00 | 8.22 | [5 empty] | 361 | 2018-12-27 | 7.5093 | 7.066 | 7.895 | 0.26903 | 0.829 | 8.081 | 7.6764 | 8.4149
2018-01-08 | 12:30 | 2018-01-08 12:30 | 8.27 | [5 empty] | 362 | 2018-12-28 | 8.2132 | 7.87 | 8.593 | 0.25264 | 0.723 | 8.0839 | 7.6729 | 8.3971
2018-01-08 | 13:00 | 2018-01-08 13:00 | 8.319 | [5 empty] | 363 | 2018-12-29 | 9.1157 | 8.643 | 9.485 | 0.2348 | 0.842 | 8.2373 | 7.8119 | 8.5814
2018-01-08 | 13:30 | 2018-01-08 13:30 | 8.344 | [5 empty] | 364 | 2018-12-30 | 8.8372 | 8.295 | 9.015 | 0.16296 | 0.72 | 8.2791 | 7.8869 | 8.592
2018-01-08 | 14:00 | 2018-01-08 14:00 | 8.344 | [5 empty] | 365 | 2018-12-31 | 7.8141 | 7.318 | 8.245 | 0.21399 | 0.927 | 8.1808 | 7.7794 | 8.521
2018-01-08 | 14:30 | 2018-01-08 14:30 | 8.344 | [7 empty] | D_mean | D_min | D_max |  | D_range | AWAT | AWMINT | AWMT
2018-01-08 | 15:00 | 2018-01-08 15:00 | 8.344 | [6 empty] | MEAN | 10.1858 | 9.7513 | 10.6767 |  | 0.92545 | 10.1816 | 9.7467 | 10.6724
2018-01-08 | 15:30 | 2018-01-08 15:30 | 8.344 | [6 empty] | MIN | 4.6124 | 4.037 | 5.205 |  | 0.173 | 5.4016 | 4.9081 | 5.809
2018-01-08 | 16:00 | 2018-01-08 16:00 | 8.369 | [6 empty] | MAX | 14.37 | 14.122 | 15.223 |  | 2.303 | 14.2659 | 13.8374 | 14.8574
2018-01-08 | 16:30 | 2018-01-08 16:30 | 8.369 | [6 empty] | SD | 2.3786 | 2.3951 | 2.4478 |  | 0.4349 | 2.3257 | 2.3322 | 2.3935
2018-01-08 | 17:00 | 2018-01-08 17:00 | 8.369
2018-01-08 | 17:30 | 2018-01-08 17:30 | 8.369 | [6 empty] | # DAYS (N)= |  | 365
2018-01-08 | 18:00 | 2018-01-08 18:00 | 8.369
2018-01-08 | 18:30 | 2018-01-08 18:30 | 8.369 | [6 empty] | # DAYS D_range>10= |  | 0
2018-01-08 | 19:00 | 2018-01-08 19:00 | 8.369
2018-01-08 | 19:30 | 2018-01-08 19:30 | 8.369
2018-01-08 | 20:00 | 2018-01-08 20:00 | 8.369
2018-01-08 | 20:30 | 2018-01-08 20:30 | 8.369
2018-01-08 | 21:00 | 2018-01-08 21:00 | 8.369
2018-01-08 | 21:30 | 2018-01-08 21:30 | 8.344
2018-01-08 | 22:00 | 2018-01-08 22:00 | 8.344
2018-01-08 | 22:30 | 2018-01-08 22:30 | 8.344
2018-01-08 | 23:00 | 2018-01-08 23:00 | 8.344
2018-01-08 | 23:30 | 2018-01-08 23:30 | 8.319 | 8.2654 | 8.145 | 8.369 | 0.085862 | 0.224
2018-01-09 | 0:00 | 2018-01-09 | 8.319
2018-01-09 | 0:30 | 2018-01-09 00:30 | 8.319
2018-01-09 | 1:00 | 2018-01-09 01:00 | 8.319
2018-01-09 | 1:30 | 2018-01-09 01:30 | 8.319
2018-01-09 | 2:00 | 2018-01-09 02:00 | 8.319
2018-01-09 | 2:30 | 2018-01-09 02:30 | 8.344
2018-01-09 | 3:00 | 2018-01-09 03:00 | 8.344
2018-01-09 | 3:30 | 2018-01-09 03:30 | 8.344
2018-01-09 | 4:00 | 2018-01-09 04:00 | 8.344
2018-01-09 | 4:30 | 2018-01-09 04:30 | 8.344
2018-01-09 | 5:00 | 2018-01-09 05:00 | 8.369
2018-01-09 | 5:30 | 2018-01-09 05:30 | 8.369
2018-01-09 | 6:00 | 2018-01-09 06:00 | 8.369
2018-01-09 | 6:30 | 2018-01-09 06:30 | 8.369
2018-01-09 | 7:00 | 2018-01-09 07:00 | 8.369
2018-01-09 | 7:30 | 2018-01-09 07:30 | 8.369
2018-01-09 | 8:00 | 2018-01-09 08:00 | 8.369
2018-01-09 | 8:30 | 2018-01-09 08:30 | 8.344
2018-01-09 | 9:00 | 2018-01-09 09:00 | 8.319
2018-01-09 | 9:30 | 2018-01-09 09:30 | 8.319
2018-01-09 | 10:00 | 2018-01-09 10:00 | 8.295
2018-01-09 | 10:30 | 2018-01-09 10:30 | 8.319
2018-01-09 | 11:00 | 2018-01-09 11:00 | 8.344
2018-01-09 | 11:30 | 2018-01-09 11:30 | 8.369
2018-01-09 | 12:00 | 2018-01-09 12:00 | 8.369
2018-01-09 | 12:30 | 2018-01-09 12:30 | 8.369
2018-01-09 | 13:00 | 2018-01-09 13:00 | 8.394
2018-01-09 | 13:30 | 2018-01-09 13:30 | 8.469
2018-01-09 | 14:00 | 2018-01-09 14:00 | 8.494
2018-01-09 | 14:30 | 2018-01-09 14:30 | 8.494
2018-01-09 | 15:00 | 2018-01-09 15:00 | 8.519
2018-01-09 | 15:30 | 2018-01-09 15:30 | 8.494
2018-01-09 | 16:00 | 2018-01-09 16:00 | 8.469
2018-01-09 | 16:30 | 2018-01-09 16:30 | 8.444
2018-01-09 | 17:00 | 2018-01-09 17:00 | 8.419
2018-01-09 | 17:30 | 2018-01-09 17:30 | 8.344
2018-01-09 | 18:00 | 2018-01-09 18:00 | 8.295
2018-01-09 | 18:30 | 2018-01-09 18:30 | 8.27
2018-01-09 | 19:00 | 2018-01-09 19:00 | 8.22
2018-01-09 | 19:30 | 2018-01-09 19:30 | 8.195
2018-01-09 | 20:00 | 2018-01-09 20:00 | 8.145
2018-01-09 | 20:30 | 2018-01-09 20:30 | 8.095
2018-01-09 | 21:00 | 2018-01-09 21:00 | 8.07
2018-01-09 | 21:30 | 2018-01-09 21:30 | 8.045
2018-01-09 | 22:00 | 2018-01-09 22:00 | 8.02
2018-01-09 | 22:30 | 2018-01-09 22:30 | 7.995
2018-01-09 | 23:00 | 2018-01-09 23:00 | 7.97
2018-01-09 | 23:30 | 2018-01-09 23:30 | 7.945 | 8.3073 | 7.945 | 8.519 | 0.14096 | 0.574
2018-01-10 | 0:00 | 2018-01-10 | 7.92
2018-01-10 | 0:30 | 2018-01-10 00:30 | 7.92
2018-01-10 | 1:00 | 2018-01-10 01:00 | 7.87
2018-01-10 | 1:30 | 2018-01-10 01:30 | 7.87
2018-01-10 | 2:00 | 2018-01-10 02:00 | 7.845
2018-01-10 | 2:30 | 2018-01-10 02:30 | 7.82
2018-01-10 | 3:00 | 2018-01-10 03:00 | 7.795
2018-01-10 | 3:30 | 2018-01-10 03:30 | 7.77
2018-01-10 | 4:00 | 2018-01-10 04:00 | 7.745
2018-01-10 | 4:30 | 2018-01-10 04:30 | 7.72
2018-01-10 | 5:00 | 2018-01-10 05:00 | 7.695
2018-01-10 | 5:30 | 2018-01-10 05:30 | 7.645
2018-01-10 | 6:00 | 2018-01-10 06:00 | 7.619
2018-01-10 | 6:30 | 2018-01-10 06:30 | 7.619
2018-01-10 | 7:00 | 2018-01-10 07:00 | 7.619
2018-01-10 | 7:30 | 2018-01-10 07:30 | 7.619
2018-01-10 | 8:00 | 2018-01-10 08:00 | 7.619
2018-01-10 | 8:30 | 2018-01-10 08:30 | 7.619
2018-01-10 | 9:00 | 2018-01-10 09:00 | 7.645
2018-01-10 | 9:30 | 2018-01-10 09:30 | 7.645
2018-01-10 | 10:00 | 2018-01-10 10:00 | 7.67
2018-01-10 | 10:30 | 2018-01-10 10:30 | 7.695
2018-01-10 | 11:00 | 2018-01-10 11:00 | 7.745
2018-01-10 | 11:30 | 2018-01-10 11:30 | 7.795
2018-01-10 | 12:00 | 2018-01-10 12:00 | 7.845
2018-01-10 | 12:30 | 2018-01-10 12:30 | 7.945
2018-01-10 | 13:00 | 2018-01-10 13:00 | 8.02
2018-01-10 | 13:30 | 2018-01-10 13:30 | 8.07
2018-01-10 | 14:00 | 2018-01-10 14:00 | 8.12
2018-01-10 | 14:30 | 2018-01-10 14:30 | 8.17
2018-01-10 | 15:00 | 2018-01-10 15:00 | 8.195
2018-01-10 | 15:30 | 2018-01-10 15:30 | 8.195
2018-01-10 | 16:00 | 2018-01-10 16:00 | 8.17
2018-01-10 | 16:30 | 2018-01-10 16:30 | 8.17
2018-01-10 | 17:00 | 2018-01-10 17:00 | 8.12
2018-01-10 | 17:30 | 2018-01-10 17:30 | 8.12
2018-01-10 | 18:00 | 2018-01-10 18:00 | 8.095
2018-01-10 | 18:30 | 2018-01-10 18:30 | 8.095
2018-01-10 | 19:00 | 2018-01-10 19:00 | 8.07
2018-01-10 | 19:30 | 2018-01-10 19:30 | 8.07
2018-01-10 | 20:00 | 2018-01-10 20:00 | 8.095
2018-01-10 | 20:30 | 2018-01-10 20:30 | 8.12
2018-01-10 | 21:00 | 2018-01-10 21:00 | 8.145
2018-01-10 | 21:30 | 2018-01-10 21:30 | 8.17
2018-01-10 | 22:00 | 2018-01-10 22:00 | 8.195
2018-01-10 | 22:30 | 2018-01-10 22:30 | 8.22
2018-01-10 | 23:00 | 2018-01-10 23:00 | 8.245
2018-01-10 | 23:30 | 2018-01-10 23:30 | 8.27 | 7.9261 | 7.619 | 8.27 | 0.2207 | 0.651
2018-01-11 | 0:00 | 2018-01-11 | 8.295
2018-01-11 | 0:30 | 2018-01-11 00:30 | 8.319
2018-01-11 | 1:00 | 2018-01-11 01:00 | 8.344
2018-01-11 | 1:30 | 2018-01-11 01:30 | 8.369
2018-01-11 | 2:00 | 2018-01-11 02:00 | 8.394
2018-01-11 | 2:30 | 2018-01-11 02:30 | 8.419
2018-01-11 | 3:00 | 2018-01-11 03:00 | 8.419
2018-01-11 | 3:30 | 2018-01-11 03:30 | 8.444
2018-01-11 | 4:00 | 2018-01-11 04:00 | 8.469
2018-01-11 | 4:30 | 2018-01-11 04:30 | 8.469
2018-01-11 | 5:00 | 2018-01-11 05:00 | 8.469
2018-01-11 | 5:30 | 2018-01-11 05:30 | 8.469
2018-01-11 | 6:00 | 2018-01-11 06:00 | 8.469
2018-01-11 | 6:30 | 2018-01-11 06:30 | 8.494
2018-01-11 | 7:00 | 2018-01-11 07:00 | 8.469
2018-01-11 | 7:30 | 2018-01-11 07:30 | 8.494
2018-01-11 | 8:00 | 2018-01-11 08:00 | 8.543
2018-01-11 | 8:30 | 2018-01-11 08:30 | 8.568
2018-01-11 | 9:00 | 2018-01-11 09:00 | 8.593
2018-01-11 | 9:30 | 2018-01-11 09:30 | 8.593
2018-01-11 | 10:00 | 2018-01-11 10:00 | 8.543
2018-01-11 | 10:30 | 2018-01-11 10:30 | 8.543
2018-01-11 | 11:00 | 2018-01-11 11:00 | 8.593
2018-01-11 | 11:30 | 2018-01-11 11:30 | 8.643
2018-01-11 | 12:00 | 2018-01-11 12:00 | 8.668
2018-01-11 | 12:30 | 2018-01-11 12:30 | 8.693
2018-01-11 | 13:00 | 2018-01-11 13:00 | 8.693
2018-01-11 | 13:30 | 2018-01-11 13:30 | 8.742
2018-01-11 | 14:00 | 2018-01-11 14:00 | 8.767
2018-01-11 | 14:30 | 2018-01-11 14:30 | 8.767
2018-01-11 | 15:00 | 2018-01-11 15:00 | 8.767
2018-01-11 | 15:30 | 2018-01-11 15:30 | 8.767
2018-01-11 | 16:00 | 2018-01-11 16:00 | 8.792
2018-01-11 | 16:30 | 2018-01-11 16:30 | 8.817
2018-01-11 | 17:00 | 2018-01-11 17:00 | 8.817
2018-01-11 | 17:30 | 2018-01-11 17:30 | 8.817
2018-01-11 | 18:00 | 2018-01-11 18:00 | 8.817
2018-01-11 | 18:30 | 2018-01-11 18:30 | 8.841
2018-01-11 | 19:00 | 2018-01-11 19:00 | 8.841
2018-01-11 | 19:30 | 2018-01-11 19:30 | 8.866
2018-01-11 | 20:00 | 2018-01-11 20:00 | 8.866
2018-01-11 | 20:30 | 2018-01-11 20:30 | 8.891
2018-01-11 | 21:00 | 2018-01-11 21:00 | 8.891
2018-01-11 | 21:30 | 2018-01-11 21:30 | 8.916
2018-01-11 | 22:00 | 2018-01-11 22:00 | 8.916
2018-01-11 | 22:30 | 2018-01-11 22:30 | 8.916
2018-01-11 | 23:00 | 2018-01-11 23:00 | 8.941
2018-01-11 | 23:30 | 2018-01-11 23:30 | 8.965 | 8.65 | 8.295 | 8.965 | 0.19551 | 0.67
2018-01-12 | 0:00 | 2018-01-12 | 8.99
2018-01-12 | 0:30 | 2018-01-12 00:30 | 8.99
2018-01-12 | 1:00 | 2018-01-12 01:00 | 9.015
2018-01-12 | 1:30 | 2018-01-12 01:30 | 9.015
2018-01-12 | 2:00 | 2018-01-12 02:00 | 9.015
2018-01-12 | 2:30 | 2018-01-12 02:30 | 9.04
2018-01-12 | 3:00 | 2018-01-12 03:00 | 9.04
2018-01-12 | 3:30 | 2018-01-12 03:30 | 9.04
2018-01-12 | 4:00 | 2018-01-12 04:00 | 9.04
2018-01-12 | 4:30 | 2018-01-12 04:30 | 9.064
2018-01-12 | 5:00 | 2018-01-12 05:00 | 9.064
2018-01-12 | 5:30 | 2018-01-12 05:30 | 9.064
2018-01-12 | 6:00 | 2018-01-12 06:00 | 9.064
2018-01-12 | 6:30 | 2018-01-12 06:30 | 9.064
2018-01-12 | 7:00 | 2018-01-12 07:00 | 9.064
2018-01-12 | 7:30 | 2018-01-12 07:30 | 9.089
2018-01-12 | 8:00 | 2018-01-12 08:00 | 9.064
2018-01-12 | 8:30 | 2018-01-12 08:30 | 9.089
2018-01-12 | 9:00 | 2018-01-12 09:00 | 9.089
2018-01-12 | 9:30 | 2018-01-12 09:30 | 9.089
2018-01-12 | 10:00 | 2018-01-12 10:00 | 9.089
2018-01-12 | 10:30 | 2018-01-12 10:30 | 9.114
2018-01-12 | 11:00 | 2018-01-12 11:00 | 9.139
2018-01-12 | 11:30 | 2018-01-12 11:30 | 9.163
2018-01-12 | 12:00 | 2018-01-12 12:00 | 9.188
2018-01-12 | 12:30 | 2018-01-12 12:30 | 9.213
2018-01-12 | 13:00 | 2018-01-12 13:00 | 9.213
2018-01-12 | 13:30 | 2018-01-12 13:30 | 9.262
2018-01-12 | 14:00 | 2018-01-12 14:00 | 9.262
2018-01-12 | 14:30 | 2018-01-12 14:30 | 9.262
2018-01-12 | 15:00 | 2018-01-12 15:00 | 9.238
2018-01-12 | 15:30 | 2018-01-12 15:30 | 9.238
2018-01-12 | 16:00 | 2018-01-12 16:00 | 9.238
2018-01-12 | 16:30 | 2018-01-12 16:30 | 9.262
2018-01-12 | 17:00 | 2018-01-12 17:00 | 9.287
2018-01-12 | 17:30 | 2018-01-12 17:30 | 9.262
2018-01-12 | 18:00 | 2018-01-12 18:00 | 9.238
2018-01-12 | 18:30 | 2018-01-12 18:30 | 9.238
2018-01-12 | 19:00 | 2018-01-12 19:00 | 9.213
2018-01-12 | 19:30 | 2018-01-12 19:30 | 9.213
2018-01-12 | 20:00 | 2018-01-12 20:00 | 9.213
2018-01-12 | 20:30 | 2018-01-12 20:30 | 9.213
2018-01-12 | 21:00 | 2018-01-12 21:00 | 9.188
2018-01-12 | 21:30 | 2018-01-12 21:30 | 9.188
2018-01-12 | 22:00 | 2018-01-12 22:00 | 9.188
2018-01-12 | 22:30 | 2018-01-12 22:30 | 9.163
2018-01-12 | 23:00 | 2018-01-12 23:00 | 9.163
2018-01-12 | 23:30 | 2018-01-12 23:30 | 9.163 | 9.1417 | 8.99 | 9.287 | 0.08911 | 0.297
2018-01-13 | 0:00 | 2018-01-13 | 9.163
2018-01-13 | 0:30 | 2018-01-13 00:30 | 9.163
2018-01-13 | 1:00 | 2018-01-13 01:00 | 9.163
2018-01-13 | 1:30 | 2018-01-13 01:30 | 9.163
2018-01-13 | 2:00 | 2018-01-13 02:00 | 9.163
2018-01-13 | 2:30 | 2018-01-13 02:30 | 9.163
2018-01-13 | 3:00 | 2018-01-13 03:00 | 9.188
2018-01-13 | 3:30 | 2018-01-13 03:30 | 9.188
2018-01-13 | 4:00 | 2018-01-13 04:00 | 9.188
2018-01-13 | 4:30 | 2018-01-13 04:30 | 9.188
2018-01-13 | 5:00 | 2018-01-13 05:00 | 9.213
2018-01-13 | 5:30 | 2018-01-13 05:30 | 9.213
2018-01-13 | 6:00 | 2018-01-13 06:00 | 9.213
2018-01-13 | 6:30 | 2018-01-13 06:30 | 9.238
2018-01-13 | 7:00 | 2018-01-13 07:00 | 9.238
2018-01-13 | 7:30 | 2018-01-13 07:30 | 9.238
2018-01-13 | 8:00 | 2018-01-13 08:00 | 9.238
2018-01-13 | 8:30 | 2018-01-13 08:30 | 9.238
2018-01-13 | 9:00 | 2018-01-13 09:00 | 9.238
2018-01-13 | 9:30 | 2018-01-13 09:30 | 9.238
2018-01-13 | 10:00 | 2018-01-13 10:00 | 9.238
2018-01-13 | 10:30 | 2018-01-13 10:30 | 9.238
2018-01-13 | 11:00 | 2018-01-13 11:00 | 9.262
2018-01-13 | 11:30 | 2018-01-13 11:30 | 9.312
2018-01-13 | 12:00 | 2018-01-13 12:00 | 9.361
2018-01-13 | 12:30 | 2018-01-13 12:30 | 9.386
2018-01-13 | 13:00 | 2018-01-13 13:00 | 9.435
2018-01-13 | 13:30 | 2018-01-13 13:30 | 9.485
2018-01-13 | 14:00 | 2018-01-13 14:00 | 9.485
2018-01-13 | 14:30 | 2018-01-13 14:30 | 9.485
2018-01-13 | 15:00 | 2018-01-13 15:00 | 9.485
2018-01-13 | 15:30 | 2018-01-13 15:30 | 9.46
2018-01-13 | 16:00 | 2018-01-13 16:00 | 9.46
2018-01-13 | 16:30 | 2018-01-13 16:30 | 9.46
2018-01-13 | 17:00 | 2018-01-13 17:00 | 9.435
2018-01-13 | 17:30 | 2018-01-13 17:30 | 9.435
2018-01-13 | 18:00 | 2018-01-13 18:00 | 9.435
2018-01-13 | 18:30 | 2018-01-13 18:30 | 9.41
2018-01-13 | 19:00 | 2018-01-13 19:00 | 9.435
2018-01-13 | 19:30 | 2018-01-13 19:30 | 9.435
2018-01-13 | 20:00 | 2018-01-13 20:00 | 9.46
2018-01-13 | 20:30 | 2018-01-13 20:30 | 9.46
2018-01-13 | 21:00 | 2018-01-13 21:00 | 9.509
2018-01-13 | 21:30 | 2018-01-13 21:30 | 9.534
2018-01-13 | 22:00 | 2018-01-13 22:00 | 9.558
2018-01-13 | 22:30 | 2018-01-13 22:30 | 9.558
2018-01-13 | 23:00 | 2018-01-13 23:00 | 9.583
2018-01-13 | 23:30 | 2018-01-13 23:30 | 9.608 | 9.3425 | 9.163 | 9.608 | 0.14133 | 0.445
2018-01-14 | 0:00 | 2018-01-14 | 9.608
2018-01-14 | 0:30 | 2018-01-14 00:30 | 9.632
2018-01-14 | 1:00 | 2018-01-14 01:00 | 9.657
2018-01-14 | 1:30 | 2018-01-14 01:30 | 9.657
2018-01-14 | 2:00 | 2018-01-14 02:00 | 9.657
2018-01-14 | 2:30 | 2018-01-14 02:30 | 9.657
2018-01-14 | 3:00 | 2018-01-14 03:00 | 9.657
2018-01-14 | 3:30 | 2018-01-14 03:30 | 9.632
2018-01-14 | 4:00 | 2018-01-14 04:00 | 9.632
2018-01-14 | 4:30 | 2018-01-14 04:30 | 9.608
2018-01-14 | 5:00 | 2018-01-14 05:00 | 9.608
2018-01-14 | 5:30 | 2018-01-14 05:30 | 9.608
2018-01-14 | 6:00 | 2018-01-14 06:00 | 9.583
2018-01-14 | 6:30 | 2018-01-14 06:30 | 9.558
2018-01-14 | 7:00 | 2018-01-14 07:00 | 9.558
2018-01-14 | 7:30 | 2018-01-14 07:30 | 9.534
2018-01-14 | 8:00 | 2018-01-14 08:00 | 9.534
2018-01-14 | 8:30 | 2018-01-14 08:30 | 9.509
2018-01-14 | 9:00 | 2018-01-14 09:00 | 9.509
2018-01-14 | 9:30 | 2018-01-14 09:30 | 9.509
2018-01-14 | 10:00 | 2018-01-14 10:00 | 9.485
2018-01-14 | 10:30 | 2018-01-14 10:30 | 9.485
2018-01-14 | 11:00 | 2018-01-14 11:00 | 9.509
2018-01-14 | 11:30 | 2018-01-14 11:30 | 9.509
2018-01-14 | 12:00 | 2018-01-14 12:00 | 9.534
2018-01-14 | 12:30 | 2018-01-14 12:30 | 9.558
2018-01-14 | 13:00 | 2018-01-14 13:00 | 9.583
2018-01-14 | 13:30 | 2018-01-14 13:30 | 9.608
2018-01-14 | 14:00 | 2018-01-14 14:00 | 9.657
2018-01-14 | 14:30 | 2018-01-14 14:30 | 9.682
2018-01-14 | 15:00 | 2018-01-14 15:00 | 9.682
2018-01-14 | 15:30 | 2018-01-14 15:30 | 9.682
2018-01-14 | 16:00 | 2018-01-14 16:00 | 9.682
2018-01-14 | 16:30 | 2018-01-14 16:30 | 9.706
2018-01-14 | 17:00 | 2018-01-14 17:00 | 9.731
2018-01-14 | 17:30 | 2018-01-14 17:30 | 9.706
2018-01-14 | 18:00 | 2018-01-14 18:00 | 9.706
2018-01-14 | 18:30 | 2018-01-14 18:30 | 9.706
2018-01-14 | 19:00 | 2018-01-14 19:00 | 9.706
2018-01-14 | 19:30 | 2018-01-14 19:30 | 9.706
2018-01-14 | 20:00 | 2018-01-14 20:00 | 9.682
2018-01-14 | 20:30 | 2018-01-14 20:30 | 9.657
2018-01-14 | 21:00 | 2018-01-14 21:00 | 9.632
2018-01-14 | 21:30 | 2018-01-14 21:30 | 9.608
2018-01-14 | 22:00 | 2018-01-14 22:00 | 9.608
2018-01-14 | 22:30 | 2018-01-14 22:30 | 9.583
2018-01-14 | 23:00 | 2018-01-14 23:00 | 9.583
2018-01-14 | 23:30 | 2018-01-14 23:30 | 9.558 | 9.6134 | 9.485 | 9.731 | 0.069352 | 0.246
2018-01-15 | 0:00 | 2018-01-15 | 9.534
2018-01-15 | 0:30 | 2018-01-15 00:30 | 9.534
2018-01-15 | 1:00 | 2018-01-15 01:00 | 9.509
2018-01-15 | 1:30 | 2018-01-15 01:30 | 9.485
2018-01-15 | 2:00 | 2018-01-15 02:00 | 9.435
2018-01-15 | 2:30 | 2018-01-15 02:30 | 9.41
2018-01-15 | 3:00 | 2018-01-15 03:00 | 9.386
2018-01-15 | 3:30 | 2018-01-15 03:30 | 9.361
2018-01-15 | 4:00 | 2018-01-15 04:00 | 9.361
2018-01-15 | 4:30 | 2018-01-15 04:30 | 9.336
2018-01-15 | 5:00 | 2018-01-15 05:00 | 9.312
2018-01-15 | 5:30 | 2018-01-15 05:30 | 9.287
2018-01-15 | 6:00 | 2018-01-15 06:00 | 9.262
2018-01-15 | 6:30 | 2018-01-15 06:30 | 9.238
2018-01-15 | 7:00 | 2018-01-15 07:00 | 9.213
2018-01-15 | 7:30 | 2018-01-15 07:30 | 9.188
2018-01-15 | 8:00 | 2018-01-15 08:00 | 9.163
2018-01-15 | 8:30 | 2018-01-15 08:30 | 9.139
2018-01-15 | 9:00 | 2018-01-15 09:00 | 9.114
2018-01-15 | 9:30 | 2018-01-15 09:30 | 9.089
2018-01-15 | 10:00 | 2018-01-15 10:00 | 9.064
2018-01-15 | 10:30 | 2018-01-15 10:30 | 9.064
2018-01-15 | 11:00 | 2018-01-15 11:00 | 9.089
2018-01-15 | 11:30 | 2018-01-15 11:30 | 9.139
2018-01-15 | 12:00 | 2018-01-15 12:00 | 9.188
2018-01-15 | 12:30 | 2018-01-15 12:30 | 9.238
2018-01-15 | 13:00 | 2018-01-15 13:00 | 9.287
2018-01-15 | 13:30 | 2018-01-15 13:30 | 9.312
2018-01-15 | 14:00 | 2018-01-15 14:00 | 9.336
2018-01-15 | 14:30 | 2018-01-15 14:30 | 9.386
2018-01-15 | 15:00 | 2018-01-15 15:00 | 9.41
2018-01-15 | 15:30 | 2018-01-15 15:30 | 9.435
2018-01-15 | 16:00 | 2018-01-15 16:00 | 9.435
2018-01-15 | 16:30 | 2018-01-15 16:30 | 9.41
2018-01-15 | 17:00 | 2018-01-15 17:00 | 9.435
2018-01-15 | 17:30 | 2018-01-15 17:30 | 9.435
2018-01-15 | 18:00 | 2018-01-15 18:00 | 9.41
2018-01-15 | 18:30 | 2018-01-15 18:30 | 9.41
2018-01-15 | 19:00 | 2018-01-15 19:00 | 9.41
2018-01-15 | 19:30 | 2018-01-15 19:30 | 9.41
2018-01-15 | 20:00 | 2018-01-15 20:00 | 9.386
2018-01-15 | 20:30 | 2018-01-15 20:30 | 9.361
2018-01-15 | 21:00 | 2018-01-15 21:00 | 9.361
2018-01-15 | 21:30 | 2018-01-15 21:30 | 9.361
2018-01-15 | 22:00 | 2018-01-15 22:00 | 9.361
2018-01-15 | 22:30 | 2018-01-15 22:30 | 9.386
2018-01-15 | 23:00 | 2018-01-15 23:00 | 9.386
2018-01-15 | 23:30 | 2018-01-15 23:30 | 9.386 | 9.326 | 9.064 | 9.534 | 0.12617 | 0.47
2018-01-16 | 0:00 | 2018-01-16 | 9.386
2018-01-16 | 0:30 | 2018-01-16 00:30 | 9.386
2018-01-16 | 1:00 | 2018-01-16 01:00 | 9.386
2018-01-16 | 1:30 | 2018-01-16 01:30 | 9.361
2018-01-16 | 2:00 | 2018-01-16 02:00 | 9.361
2018-01-16 | 2:30 | 2018-01-16 02:30 | 9.336
2018-01-16 | 3:00 | 2018-01-16 03:00 | 9.312
2018-01-16 | 3:30 | 2018-01-16 03:30 | 9.287
2018-01-16 | 4:00 | 2018-01-16 04:00 | 9.262
2018-01-16 | 4:30 | 2018-01-16 04:30 | 9.238
2018-01-16 | 5:00 | 2018-01-16 05:00 | 9.213
2018-01-16 | 5:30 | 2018-01-16 05:30 | 9.213
2018-01-16 | 6:00 | 2018-01-16 06:00 | 9.213
2018-01-16 | 6:30 | 2018-01-16 06:30 | 9.213
2018-01-16 | 7:00 | 2018-01-16 07:00 | 9.188
2018-01-16 | 7:30 | 2018-01-16 07:30 | 9.188
2018-01-16 | 8:00 | 2018-01-16 08:00 | 9.163
2018-01-16 | 8:30 | 2018-01-16 08:30 | 9.114
2018-01-16 | 9:00 | 2018-01-16 09:00 | 9.114
2018-01-16 | 9:30 | 2018-01-16 09:30 | 9.089
2018-01-16 | 10:00 | 2018-01-16 10:00 | 9.114
2018-01-16 | 10:30 | 2018-01-16 10:30 | 9.139
2018-01-16 | 11:00 | 2018-01-16 11:00 | 9.139
2018-01-16 | 11:30 | 2018-01-16 11:30 | 9.139
2018-01-16 | 12:00 | 2018-01-16 12:00 | 9.188
2018-01-16 | 12:30 | 2018-01-16 12:30 | 9.213
2018-01-16 | 13:00 | 2018-01-16 13:00 | 9.262
2018-01-16 | 13:30 | 2018-01-16 13:30 | 9.312
2018-01-16 | 14:00 | 2018-01-16 14:00 | 9.361
2018-01-16 | 14:30 | 2018-01-16 14:30 | 9.386
2018-01-16 | 15:00 | 2018-01-16 15:00 | 9.41
2018-01-16 | 15:30 | 2018-01-16 15:30 | 9.41
2018-01-16 | 16:00 | 2018-01-16 16:00 | 9.435
2018-01-16 | 16:30 | 2018-01-16 16:30 | 9.41
2018-01-16 | 17:00 | 2018-01-16 17:00 | 9.386
2018-01-16 | 17:30 | 2018-01-16 17:30 | 9.361
2018-01-16 | 18:00 | 2018-01-16 18:00 | 9.312
2018-01-16 | 18:30 | 2018-01-16 18:30 | 9.287
2018-01-16 | 19:00 | 2018-01-16 19:00 | 9.262
2018-01-16 | 19:30 | 2018-01-16 19:30 | 9.238
2018-01-16 | 20:00 | 2018-01-16 20:00 | 9.238
2018-01-16 | 20:30 | 2018-01-16 20:30 | 9.213
2018-01-16 | 21:00 | 2018-01-16 21:00 | 9.213
2018-01-16 | 21:30 | 2018-01-16 21:30 | 9.213
2018-01-16 | 22:00 | 2018-01-16 22:00 | 9.188
2018-01-16 | 22:30 | 2018-01-16 22:30 | 9.163
2018-01-16 | 23:00 | 2018-01-16 23:00 | 9.163
2018-01-16 | 23:30 | 2018-01-16 23:30 | 9.139 | 9.2566 | 9.089 | 9.435 | 0.09817 | 0.346
2018-01-17 | 0:00 | 2018-01-17 | 9.139
2018-01-17 | 0:30 | 2018-01-17 00:30 | 9.163
2018-01-17 | 1:00 | 2018-01-17 01:00 | 9.163
2018-01-17 | 1:30 | 2018-01-17 01:30 | 9.163
2018-01-17 | 2:00 | 2018-01-17 02:00 | 9.139
2018-01-17 | 2:30 | 2018-01-17 02:30 | 9.139
2018-01-17 | 3:00 | 2018-01-17 03:00 | 9.139
2018-01-17 | 3:30 | 2018-01-17 03:30 | 9.114
2018-01-17 | 4:00 | 2018-01-17 04:00 | 9.114
2018-01-17 | 4:30 | 2018-01-17 04:30 | 9.114
2018-01-17 | 5:00 | 2018-01-17 05:00 | 9.114
2018-01-17 | 5:30 | 2018-01-17 05:30 | 9.089
2018-01-17 | 6:00 | 2018-01-17 06:00 | 9.089
2018-01-17 | 6:30 | 2018-01-17 06:30 | 9.064
2018-01-17 | 7:00 | 2018-01-17 07:00 | 9.064
2018-01-17 | 7:30 | 2018-01-17 07:30 | 9.064
2018-01-17 | 8:00 | 2018-01-17 08:00 | 9.089
2018-01-17 | 8:30 | 2018-01-17 08:30 | 9.114
2018-01-17 | 9:00 | 2018-01-17 09:00 | 9.089
2018-01-17 | 9:30 | 2018-01-17 09:30 | 9.089
2018-01-17 | 10:00 | 2018-01-17 10:00 | 9.089
2018-01-17 | 10:30 | 2018-01-17 10:30 | 9.114
2018-01-17 | 11:00 | 2018-01-17 11:00 | 9.163
2018-01-17 | 11:30 | 2018-01-17 11:30 | 9.213
2018-01-17 | 12:00 | 2018-01-17 12:00 | 9.287
2018-01-17 | 12:30 | 2018-01-17 12:30 | 9.336
2018-01-17 | 13:00 | 2018-01-17 13:00 | 9.361
2018-01-17 | 13:30 | 2018-01-17 13:30 | 9.386
2018-01-17 | 14:00 | 2018-01-17 14:00 | 9.41
2018-01-17 | 14:30 | 2018-01-17 14:30 | 9.435
2018-01-17 | 15:00 | 2018-01-17 15:00 | 9.485
2018-01-17 | 15:30 | 2018-01-17 15:30 | 9.534
2018-01-17 | 16:00 | 2018-01-17 16:00 | 9.534
2018-01-17 | 16:30 | 2018-01-17 16:30 | 9.558
2018-01-17 | 17:00 | 2018-01-17 17:00 | 9.558
2018-01-17 | 17:30 | 2018-01-17 17:30 | 9.558
2018-01-17 | 18:00 | 2018-01-17 18:00 | 9.534
2018-01-17 | 18:30 | 2018-01-17 18:30 | 9.509
2018-01-17 | 19:00 | 2018-01-17 19:00 | 9.509
2018-01-17 | 19:30 | 2018-01-17 19:30 | 9.534
2018-01-17 | 20:00 | 2018-01-17 20:00 | 9.534
2018-01-17 | 20:30 | 2018-01-17 20:30 | 9.534
2018-01-17 | 21:00 | 2018-01-17 21:00 | 9.534
2018-01-17 | 21:30 | 2018-01-17 21:30 | 9.534
2018-01-17 | 22:00 | 2018-01-17 22:00 | 9.558
2018-01-17 | 22:30 | 2018-01-17 22:30 | 9.558
2018-01-17 | 23:00 | 2018-01-17 23:00 | 9.534
2018-01-17 | 23:30 | 2018-01-17 23:30 | 9.534 | 9.3058 | 9.064 | 9.558 | 0.19954 | 0.494
2018-01-18 | 0:00 | 2018-01-18 | 9.534
2018-01-18 | 0:30 | 2018-01-18 00:30 | 9.558
2018-01-18 | 1:00 | 2018-01-18 01:00 | 9.558
2018-01-18 | 1:30 | 2018-01-18 01:30 | 9.534
2018-01-18 | 2:00 | 2018-01-18 02:00 | 9.509
2018-01-18 | 2:30 | 2018-01-18 02:30 | 9.435
2018-01-18 | 3:00 | 2018-01-18 03:00 | 9.336
2018-01-18 | 3:30 | 2018-01-18 03:30 | 9.262
2018-01-18 | 4:00 | 2018-01-18 04:00 | 9.213
2018-01-18 | 4:30 | 2018-01-18 04:30 | 9.139
2018-01-18 | 5:00 | 2018-01-18 05:00 | 9.089
2018-01-18 | 5:30 | 2018-01-18 05:30 | 9.04
2018-01-18 | 6:00 | 2018-01-18 06:00 | 9.015
2018-01-18 | 6:30 | 2018-01-18 06:30 | 8.965
2018-01-18 | 7:00 | 2018-01-18 07:00 | 8.941
2018-01-18 | 7:30 | 2018-01-18 07:30 | 8.916
2018-01-18 | 8:00 | 2018-01-18 08:00 | 8.891
2018-01-18 | 8:30 | 2018-01-18 08:30 | 8.891
2018-01-18 | 9:00 | 2018-01-18 09:00 | 8.891
2018-01-18 | 9:30 | 2018-01-18 09:30 | 8.891
2018-01-18 | 10:00 | 2018-01-18 10:00 | 8.916
2018-01-18 | 10:30 | 2018-01-18 10:30 | 8.965
2018-01-18 | 11:00 | 2018-01-18 11:00 | 8.99
2018-01-18 | 11:30 | 2018-01-18 11:30 | 8.965
2018-01-18 | 12:00 | 2018-01-18 12:00 | 8.916
2018-01-18 | 12:30 | 2018-01-18 12:30 | 8.916
2018-01-18 | 13:00 | 2018-01-18 13:00 | 8.965
2018-01-18 | 13:30 | 2018-01-18 13:30 | 8.965
2018-01-18 | 14:00 | 2018-01-18 14:00 | 8.965
2018-01-18 | 14:30 | 2018-01-18 14:30 | 8.965
2018-01-18 | 15:00 | 2018-01-18 15:00 | 8.965
2018-01-18 | 15:30 | 2018-01-18 15:30 | 8.965
2018-01-18 | 16:00 | 2018-01-18 16:00 | 8.965
2018-01-18 | 16:30 | 2018-01-18 16:30 | 8.941
2018-01-18 | 17:00 | 2018-01-18 17:00 | 8.916
2018-01-18 | 17:30 | 2018-01-18 17:30 | 8.866
2018-01-18 | 18:00 | 2018-01-18 18:00 | 8.792
2018-01-18 | 18:30 | 2018-01-18 18:30 | 8.742
2018-01-18 | 19:00 | 2018-01-18 19:00 | 8.717
2018-01-18 | 19:30 | 2018-01-18 19:30 | 8.717
2018-01-18 | 20:00 | 2018-01-18 20:00 | 8.643
2018-01-18 | 20:30 | 2018-01-18 20:30 | 8.593
2018-01-18 | 21:00 | 2018-01-18 21:00 | 8.543
2018-01-18 | 21:30 | 2018-01-18 21:30 | 8.519
2018-01-18 | 22:00 | 2018-01-18 22:00 | 8.519
2018-01-18 | 22:30 | 2018-01-18 22:30 | 8.469
2018-01-18 | 23:00 | 2018-01-18 23:00 | 8.469
2018-01-18 | 23:30 | 2018-01-18 23:30 | 8.469 | 8.9572 | 8.469 | 9.558 | 0.2921 | 1.089
2018-01-19 | 0:00 | 2018-01-19 | 8.419
2018-01-19 | 0:30 | 2018-01-19 00:30 | 8.419
2018-01-19 | 1:00 | 2018-01-19 01:00 | 8.319
2018-01-19 | 1:30 | 2018-01-19 01:30 | 8.319
2018-01-19 | 2:00 | 2018-01-19 02:00 | 8.295
2018-01-19 | 2:30 | 2018-01-19 02:30 | 8.27
2018-01-19 | 3:00 | 2018-01-19 03:00 | 8.245
2018-01-19 | 3:30 | 2018-01-19 03:30 | 8.22
2018-01-19 | 4:00 | 2018-01-19 04:00 | 8.195
2018-01-19 | 4:30 | 2018-01-19 04:30 | 8.17
2018-01-19 | 5:00 | 2018-01-19 05:00 | 7.895
2018-01-19 | 5:30 | 2018-01-19 05:30 | 7.945
2018-01-19 | 6:00 | 2018-01-19 06:00 | 7.97
2018-01-19 | 6:30 | 2018-01-19 06:30 | 7.97
2018-01-19 | 7:00 | 2018-01-19 07:00 | 7.995
2018-01-19 | 7:30 | 2018-01-19 07:30 | 7.995
2018-01-19 | 8:00 | 2018-01-19 08:00 | 7.995
2018-01-19 | 8:30 | 2018-01-19 08:30 | 8.02
2018-01-19 | 9:00 | 2018-01-19 09:00 | 8.02
2018-01-19 | 9:30 | 2018-01-19 09:30 | 8.07
2018-01-19 | 10:00 | 2018-01-19 10:00 | 8.07
2018-01-19 | 10:30 | 2018-01-19 10:30 | 8.12
2018-01-19 | 11:00 | 2018-01-19 11:00 | 8.17
2018-01-19 | 11:30 | 2018-01-19 11:30 | 8.22
2018-01-19 | 12:00 | 2018-01-19 12:00 | 8.245
2018-01-19 | 12:30 | 2018-01-19 12:30 | 8.27
2018-01-19 | 13:00 | 2018-01-19 13:00 | 8.319
2018-01-19 | 13:30 | 2018-01-19 13:30 | 8.369
2018-01-19 | 14:00 | 2018-01-19 14:00 | 8.394
2018-01-19 | 14:30 | 2018-01-19 14:30 | 8.444
2018-01-19 | 15:00 | 2018-01-19 15:00 | 8.444
2018-01-19 | 15:30 | 2018-01-19 15:30 | 8.444
2018-01-19 | 16:00 | 2018-01-19 16:00 | 8.469
2018-01-19 | 16:30 | 2018-01-19 16:30 | 8.469
2018-01-19 | 17:00 | 2018-01-19 17:00 | 8.494
2018-01-19 | 17:30 | 2018-01-19 17:30 | 8.494
2018-01-19 | 18:00 | 2018-01-19 18:00 | 8.494
2018-01-19 | 18:30 | 2018-01-19 18:30 | 8.469
2018-01-19 | 19:00 | 2018-01-19 19:00 | 8.469
2018-01-19 | 19:30 | 2018-01-19 19:30 | 8.469
2018-01-19 | 20:00 | 2018-01-19 20:00 | 8.444
2018-01-19 | 20:30 | 2018-01-19 20:30 | 8.444
2018-01-19 | 21:00 | 2018-01-19 21:00 | 8.444
2018-01-19 | 21:30 | 2018-01-19 21:30 | 8.444
2018-01-19 | 22:00 | 2018-01-19 22:00 | 8.419
2018-01-19 | 22:30 | 2018-01-19 22:30 | 8.419
2018-01-19 | 23:00 | 2018-01-19 23:00 | 8.419
2018-01-19 | 23:30 | 2018-01-19 23:30 | 8.394 | 8.2814 | 7.895 | 8.494 | 0.186 | 0.599
2018-01-20 | 0:00 | 2018-01-20 | 8.369
2018-01-20 | 0:30 | 2018-01-20 00:30 | 8.369
2018-01-20 | 1:00 | 2018-01-20 01:00 | 8.344
2018-01-20 | 1:30 | 2018-01-20 01:30 | 8.295
2018-01-20 | 2:00 | 2018-01-20 02:00 | 8.245
2018-01-20 | 2:30 | 2018-01-20 02:30 | 8.195
2018-01-20 | 3:00 | 2018-01-20 03:00 | 8.145
2018-01-20 | 3:30 | 2018-01-20 03:30 | 8.095
2018-01-20 | 4:00 | 2018-01-20 04:00 | 8.095
2018-01-20 | 4:30 | 2018-01-20 04:30 | 8.07
2018-01-20 | 5:00 | 2018-01-20 05:00 | 8.095
2018-01-20 | 5:30 | 2018-01-20 05:30 | 8.07
2018-01-20 | 6:00 | 2018-01-20 06:00 | 8.07
2018-01-20 | 6:30 | 2018-01-20 06:30 | 8.07
2018-01-20 | 7:00 | 2018-01-20 07:00 | 8.095
2018-01-20 | 7:30 | 2018-01-20 07:30 | 8.095
2018-01-20 | 8:00 | 2018-01-20 08:00 | 8.12
2018-01-20 | 8:30 | 2018-01-20 08:30 | 8.12
2018-01-20 | 9:00 | 2018-01-20 09:00 | 8.145
2018-01-20 | 9:30 | 2018-01-20 09:30 | 8.17
2018-01-20 | 10:00 | 2018-01-20 10:00 | 8.195
2018-01-20 | 10:30 | 2018-01-20 10:30 | 8.245
2018-01-20 | 11:00 | 2018-01-20 11:00 | 8.27
2018-01-20 | 11:30 | 2018-01-20 11:30 | 8.344
2018-01-20 | 12:00 | 2018-01-20 12:00 | 8.419
2018-01-20 | 12:30 | 2018-01-20 12:30 | 8.469
2018-01-20 | 13:00 | 2018-01-20 13:00 | 8.494
2018-01-20 | 13:30 | 2018-01-20 13:30 | 8.568
2018-01-20 | 14:00 | 2018-01-20 14:00 | 8.618
2018-01-20 | 14:30 | 2018-01-20 14:30 | 8.693
2018-01-20 | 15:00 | 2018-01-20 15:00 | 8.717
2018-01-20 | 15:30 | 2018-01-20 15:30 | 8.742
2018-01-20 | 16:00 | 2018-01-20 16:00 | 8.717
2018-01-20 | 16:30 | 2018-01-20 16:30 | 8.717
2018-01-20 | 17:00 | 2018-01-20 17:00 | 8.717
2018-01-20 | 17:30 | 2018-01-20 17:30 | 8.742
2018-01-20 | 18:00 | 2018-01-20 18:00 | 8.742
2018-01-20 | 18:30 | 2018-01-20 18:30 | 8.717
2018-01-20 | 19:00 | 2018-01-20 19:00 | 8.717
2018-01-20 | 19:30 | 2018-01-20 19:30 | 8.717
2018-01-20 | 20:00 | 2018-01-20 20:00 | 8.717
2018-01-20 | 20:30 | 2018-01-20 20:30 | 8.717
2018-01-20 | 21:00 | 2018-01-20 21:00 | 8.717
2018-01-20 | 21:30 | 2018-01-20 21:30 | 8.693
2018-01-20 | 22:00 | 2018-01-20 22:00 | 8.693
2018-01-20 | 22:30 | 2018-01-20 22:30 | 8.693
2018-01-20 | 23:00 | 2018-01-20 23:00 | 8.693
2018-01-20 | 23:30 | 2018-01-20 23:30 | 8.693 | 8.426 | 8.07 | 8.742 | 0.26645 | 0.672
2018-01-21 | 0:00 | 2018-01-21 | 8.668
2018-01-21 | 0:30 | 2018-01-21 00:30 | 8.668
2018-01-21 | 1:00 | 2018-01-21 01:00 | 8.668
2018-01-21 | 1:30 | 2018-01-21 01:30 | 8.668
2018-01-21 | 2:00 | 2018-01-21 02:00 | 8.668
2018-01-21 | 2:30 | 2018-01-21 02:30 | 8.668
2018-01-21 | 3:00 | 2018-01-21 03:00 | 8.668
2018-01-21 | 3:30 | 2018-01-21 03:30 | 8.668
2018-01-21 | 4:00 | 2018-01-21 04:00 | 8.668
2018-01-21 | 4:30 | 2018-01-21 04:30 | 8.693
2018-01-21 | 5:00 | 2018-01-21 05:00 | 8.693
2018-01-21 | 5:30 | 2018-01-21 05:30 | 8.693
2018-01-21 | 6:00 | 2018-01-21 06:00 | 8.693
2018-01-21 | 6:30 | 2018-01-21 06:30 | 8.693
2018-01-21 | 7:00 | 2018-01-21 07:00 | 8.668
2018-01-21 | 7:30 | 2018-01-21 07:30 | 8.668
2018-01-21 | 8:00 | 2018-01-21 08:00 | 8.643
2018-01-21 | 8:30 | 2018-01-21 08:30 | 8.618
2018-01-21 | 9:00 | 2018-01-21 09:00 | 8.593
2018-01-21 | 9:30 | 2018-01-21 09:30 | 8.593
2018-01-21 | 10:00 | 2018-01-21 10:00 | 8.593
2018-01-21 | 10:30 | 2018-01-21 10:30 | 8.593
2018-01-21 | 11:00 | 2018-01-21 11:00 | 8.593
2018-01-21 | 11:30 | 2018-01-21 11:30 | 8.618
2018-01-21 | 12:00 | 2018-01-21 12:00 | 8.618
2018-01-21 | 12:30 | 2018-01-21 12:30 | 8.643
2018-01-21 | 13:00 | 2018-01-21 13:00 | 8.668
2018-01-21 | 13:30 | 2018-01-21 13:30 | 8.668
2018-01-21 | 14:00 | 2018-01-21 14:00 | 8.693
2018-01-21 | 14:30 | 2018-01-21 14:30 | 8.668
2018-01-21 | 15:00 | 2018-01-21 15:00 | 8.693
2018-01-21 | 15:30 | 2018-01-21 15:30 | 8.717
2018-01-21 | 16:00 | 2018-01-21 16:00 | 8.643
2018-01-21 | 16:30 | 2018-01-21 16:30 | 8.543
2018-01-21 | 17:00 | 2018-01-21 17:00 | 8.519
2018-01-21 | 17:30 | 2018-01-21 17:30 | 8.519
2018-01-21 | 18:00 | 2018-01-21 18:00 | 8.494
2018-01-21 | 18:30 | 2018-01-21 18:30 | 8.494
2018-01-21 | 19:00 | 2018-01-21 19:00 | 8.444
2018-01-21 | 19:30 | 2018-01-21 19:30 | 8.419
2018-01-21 | 20:00 | 2018-01-21 20:00 | 8.369
2018-01-21 | 20:30 | 2018-01-21 20:30 | 8.319
2018-01-21 | 21:00 | 2018-01-21 21:00 | 8.27
2018-01-21 | 21:30 | 2018-01-21 21:30 | 8.22
2018-01-21 | 22:00 | 2018-01-21 22:00 | 8.195
2018-01-21 | 22:30 | 2018-01-21 22:30 | 8.17
2018-01-21 | 23:00 | 2018-01-21 23:00 | 8.145
2018-01-21 | 23:30 | 2018-01-21 23:30 | 8.17 | 8.5616 | 8.145 | 8.717 | 0.16615 | 0.572
2018-01-22 | 0:00 | 2018-01-22 | 8.195
2018-01-22 | 0:30 | 2018-01-22 00:30 | 8.195
2018-01-22 | 1:00 | 2018-01-22 01:00 | 8.22
2018-01-22 | 1:30 | 2018-01-22 01:30 | 8.245
2018-01-22 | 2:00 | 2018-01-22 02:00 | 8.07
2018-01-22 | 2:30 | 2018-01-22 02:30 | 8.095
2018-01-22 | 3:00 | 2018-01-22 03:00 | 8.145
2018-01-22 | 3:30 | 2018-01-22 03:30 | 8.145
2018-01-22 | 4:00 | 2018-01-22 04:00 | 8.145
2018-01-22 | 4:30 | 2018-01-22 04:30 | 8.145
2018-01-22 | 5:00 | 2018-01-22 05:00 | 8.145
2018-01-22 | 5:30 | 2018-01-22 05:30 | 8.145
2018-01-22 | 6:00 | 2018-01-22 06:00 | 8.145
2018-01-22 | 6:30 | 2018-01-22 06:30 | 8.12
2018-01-22 | 7:00 | 2018-01-22 07:00 | 8.095
2018-01-22 | 7:30 | 2018-01-22 07:30 | 8.045
2018-01-22 | 8:00 | 2018-01-22 08:00 | 8.02
2018-01-22 | 8:30 | 2018-01-22 08:30 | 7.97
2018-01-22 | 9:00 | 2018-01-22 09:00 | 7.945
2018-01-22 | 9:30 | 2018-01-22 09:30 | 7.945
2018-01-22 | 10:00 | 2018-01-22 10:00 | 7.945
2018-01-22 | 10:30 | 2018-01-22 10:30 | 7.97
2018-01-22 | 11:00 | 2018-01-22 11:00 | 7.995
2018-01-22 | 11:30 | 2018-01-22 11:30 | 8.045
2018-01-22 | 12:00 | 2018-01-22 12:00 | 8.12
2018-01-22 | 12:30 | 2018-01-22 12:30 | 8.195
2018-01-22 | 13:00 | 2018-01-22 13:00 | 8.27
2018-01-22 | 13:30 | 2018-01-22 13:30 | 8.344
2018-01-22 | 14:00 | 2018-01-22 14:00 | 8.394
2018-01-22 | 14:30 | 2018-01-22 14:30 | 8.419
2018-01-22 | 15:00 | 2018-01-22 15:00 | 8.444
2018-01-22 | 15:30 | 2018-01-22 15:30 | 8.444
2018-01-22 | 16:00 | 2018-01-22 16:00 | 8.494
2018-01-22 | 16:30 | 2018-01-22 16:30 | 8.519
2018-01-22 | 17:00 | 2018-01-22 17:00 | 8.519
2018-01-22 | 17:30 | 2018-01-22 17:30 | 8.519
2018-01-22 | 18:00 | 2018-01-22 18:00 | 8.469
2018-01-22 | 18:30 | 2018-01-22 18:30 | 8.419
2018-01-22 | 19:00 | 2018-01-22 19:00 | 8.369
2018-01-22 | 19:30 | 2018-01-22 19:30 | 8.295
2018-01-22 | 20:00 | 2018-01-22 20:00 | 8.27
2018-01-22 | 20:30 | 2018-01-22 20:30 | 8.245
2018-01-22 | 21:00 | 2018-01-22 21:00 | 8.22
2018-01-22 | 21:30 | 2018-01-22 21:30 | 8.195
2018-01-22 | 22:00 | 2018-01-22 22:00 | 8.17
2018-01-22 | 22:30 | 2018-01-22 22:30 | 8.145
2018-01-22 | 23:00 | 2018-01-22 23:00 | 8.145
2018-01-22 | 23:30 | 2018-01-22 23:30 | 8.145 | 8.2062 | 7.945 | 8.519 | 0.16594 | 0.574
2018-01-23 | 0:00 | 2018-01-23 | 8.145
2018-01-23 | 0:30 | 2018-01-23 00:30 | 8.17
2018-01-23 | 1:00 | 2018-01-23 01:00 | 8.17
2018-01-23 | 1:30 | 2018-01-23 01:30 | 8.17
2018-01-23 | 2:00 | 2018-01-23 02:00 | 8.17
2018-01-23 | 2:30 | 2018-01-23 02:30 | 8.17
2018-01-23 | 3:00 | 2018-01-23 03:00 | 8.17
2018-01-23 | 3:30 | 2018-01-23 03:30 | 8.17
2018-01-23 | 4:00 | 2018-01-23 04:00 | 8.195
2018-01-23 | 4:30 | 2018-01-23 04:30 | 8.195
2018-01-23 | 5:00 | 2018-01-23 05:00 | 8.22
2018-01-23 | 5:30 | 2018-01-23 05:30 | 8.22
2018-01-23 | 6:00 | 2018-01-23 06:00 | 8.22
2018-01-23 | 6:30 | 2018-01-23 06:30 | 8.22
2018-01-23 | 7:00 | 2018-01-23 07:00 | 8.195
2018-01-23 | 7:30 | 2018-01-23 07:30 | 8.17
2018-01-23 | 8:00 | 2018-01-23 08:00 | 8.145
2018-01-23 | 8:30 | 2018-01-23 08:30 | 8.145
2018-01-23 | 9:00 | 2018-01-23 09:00 | 8.145
2018-01-23 | 9:30 | 2018-01-23 09:30 | 8.17
2018-01-23 | 10:00 | 2018-01-23 10:00 | 8.17
2018-01-23 | 10:30 | 2018-01-23 10:30 | 8.195
2018-01-23 | 11:00 | 2018-01-23 11:00 | 8.195
2018-01-23 | 11:30 | 2018-01-23 11:30 | 8.17
2018-01-23 | 12:00 | 2018-01-23 12:00 | 8.22
2018-01-23 | 12:30 | 2018-01-23 12:30 | 8.27
2018-01-23 | 13:00 | 2018-01-23 13:00 | 8.295
2018-01-23 | 13:30 | 2018-01-23 13:30 | 8.344
2018-01-23 | 14:00 | 2018-01-23 14:00 | 8.369
2018-01-23 | 14:30 | 2018-01-23 14:30 | 8.394
2018-01-23 | 15:00 | 2018-01-23 15:00 | 8.419
2018-01-23 | 15:30 | 2018-01-23 15:30 | 8.469
2018-01-23 | 16:00 | 2018-01-23 16:00 | 8.519
2018-01-23 | 16:30 | 2018-01-23 16:30 | 8.543
2018-01-23 | 17:00 | 2018-01-23 17:00 | 8.568
2018-01-23 | 17:30 | 2018-01-23 17:30 | 8.593
2018-01-23 | 18:00 | 2018-01-23 18:00 | 8.593
2018-01-23 | 18:30 | 2018-01-23 18:30 | 8.568
2018-01-23 | 19:00 | 2018-01-23 19:00 | 8.593
2018-01-23 | 19:30 | 2018-01-23 19:30 | 8.618
2018-01-23 | 20:00 | 2018-01-23 20:00 | 8.643
2018-01-23 | 20:30 | 2018-01-23 20:30 | 8.668
2018-01-23 | 21:00 | 2018-01-23 21:00 | 8.717
2018-01-23 | 21:30 | 2018-01-23 21:30 | 8.767
2018-01-23 | 22:00 | 2018-01-23 22:00 | 8.817
2018-01-23 | 22:30 | 2018-01-23 22:30 | 8.866
2018-01-23 | 23:00 | 2018-01-23 23:00 | 8.916
2018-01-23 | 23:30 | 2018-01-23 23:30 | 8.941 | 8.3753 | 8.145 | 8.941 | 0.24357 | 0.796
2018-01-24 | 0:00 | 2018-01-24 | 8.965
2018-01-24 | 0:30 | 2018-01-24 00:30 | 8.965
2018-01-24 | 1:00 | 2018-01-24 01:00 | 8.941
2018-01-24 | 1:30 | 2018-01-24 01:30 | 8.941
2018-01-24 | 2:00 | 2018-01-24 02:00 | 8.916
2018-01-24 | 2:30 | 2018-01-24 02:30 | 8.891
2018-01-24 | 3:00 | 2018-01-24 03:00 | 8.866
2018-01-24 | 3:30 | 2018-01-24 03:30 | 8.841
2018-01-24 | 4:00 | 2018-01-24 04:00 | 8.841
2018-01-24 | 4:30 | 2018-01-24 04:30 | 8.817
2018-01-24 | 5:00 | 2018-01-24 05:00 | 8.817
2018-01-24 | 5:30 | 2018-01-24 05:30 | 8.817
2018-01-24 | 6:00 | 2018-01-24 06:00 | 8.817
2018-01-24 | 6:30 | 2018-01-24 06:30 | 8.817
2018-01-24 | 7:00 | 2018-01-24 07:00 | 8.817
2018-01-24 | 7:30 | 2018-01-24 07:30 | 8.792
2018-01-24 | 8:00 | 2018-01-24 08:00 | 8.767
2018-01-24 | 8:30 | 2018-01-24 08:30 | 8.742
2018-01-24 | 9:00 | 2018-01-24 09:00 | 8.742
2018-01-24 | 9:30 | 2018-01-24 09:30 | 8.717
2018-01-24 | 10:00 | 2018-01-24 10:00 | 8.742
2018-01-24 | 10:30 | 2018-01-24 10:30 | 8.742
2018-01-24 | 11:00 | 2018-01-24 11:00 | 8.742
2018-01-24 | 11:30 | 2018-01-24 11:30 | 8.792
2018-01-24 | 12:00 | 2018-01-24 12:00 | 8.792
2018-01-24 | 12:30 | 2018-01-24 12:30 | 8.866
2018-01-24 | 13:00 | 2018-01-24 13:00 | 8.891
2018-01-24 | 13:30 | 2018-01-24 13:30 | 8.965
2018-01-24 | 14:00 | 2018-01-24 14:00 | 8.965
2018-01-24 | 14:30 | 2018-01-24 14:30 | 8.941
2018-01-24 | 15:00 | 2018-01-24 15:00 | 8.916
2018-01-24 | 15:30 | 2018-01-24 15:30 | 8.891
2018-01-24 | 16:00 | 2018-01-24 16:00 | 8.891
2018-01-24 | 16:30 | 2018-01-24 16:30 | 8.866
2018-01-24 | 17:00 | 2018-01-24 17:00 | 8.767
2018-01-24 | 17:30 | 2018-01-24 17:30 | 8.717
2018-01-24 | 18:00 | 2018-01-24 18:00 | 8.717
2018-01-24 | 18:30 | 2018-01-24 18:30 | 8.693
2018-01-24 | 19:00 | 2018-01-24 19:00 | 8.643
2018-01-24 | 19:30 | 2018-01-24 19:30 | 8.618
2018-01-24 | 20:00 | 2018-01-24 20:00 | 8.593
2018-01-24 | 20:30 | 2018-01-24 20:30 | 8.543
2018-01-24 | 21:00 | 2018-01-24 21:00 | 8.469
2018-01-24 | 21:30 | 2018-01-24 21:30 | 8.419
2018-01-24 | 22:00 | 2018-01-24 22:00 | 8.394
2018-01-24 | 22:30 | 2018-01-24 22:30 | 8.369
2018-01-24 | 23:00 | 2018-01-24 23:00 | 8.344
2018-01-24 | 23:30 | 2018-01-24 23:30 | 8.295 | 8.7586 | 8.295 | 8.965 | 0.17568 | 0.67
2018-01-25 | 0:00 | 2018-01-25 | 8.27
2018-01-25 | 0:30 | 2018-01-25 00:30 | 8.22
2018-01-25 | 1:00 | 2018-01-25 01:00 | 8.17
2018-01-25 | 1:30 | 2018-01-25 01:30 | 8.145
2018-01-25 | 2:00 | 2018-01-25 02:00 | 8.045
2018-01-25 | 2:30 | 2018-01-25 02:30 | 8.02
2018-01-25 | 3:00 | 2018-01-25 03:00 | 8.02
2018-01-25 | 3:30 | 2018-01-25 03:30 | 8.02
2018-01-25 | 4:00 | 2018-01-25 04:00 | 8.02
2018-01-25 | 4:30 | 2018-01-25 04:30 | 7.995
2018-01-25 | 5:00 | 2018-01-25 05:00 | 7.945
2018-01-25 | 5:30 | 2018-01-25 05:30 | 7.895
2018-01-25 | 6:00 | 2018-01-25 06:00 | 7.87
2018-01-25 | 6:30 | 2018-01-25 06:30 | 7.87
2018-01-25 | 7:00 | 2018-01-25 07:00 | 7.895
2018-01-25 | 7:30 | 2018-01-25 07:30 | 7.895
2018-01-25 | 8:00 | 2018-01-25 08:00 | 7.895
2018-01-25 | 8:30 | 2018-01-25 08:30 | 7.87
2018-01-25 | 9:00 | 2018-01-25 09:00 | 7.87
2018-01-25 | 9:30 | 2018-01-25 09:30 | 7.82
2018-01-25 | 10:00 | 2018-01-25 10:00 | 7.795
2018-01-25 | 10:30 | 2018-01-25 10:30 | 7.795
2018-01-25 | 11:00 | 2018-01-25 11:00 | 7.82
2018-01-25 | 11:30 | 2018-01-25 11:30 | 7.87
2018-01-25 | 12:00 | 2018-01-25 12:00 | 7.92
2018-01-25 | 12:30 | 2018-01-25 12:30 | 7.97
2018-01-25 | 13:00 | 2018-01-25 13:00 | 7.995
2018-01-25 | 13:30 | 2018-01-25 13:30 | 8.095
2018-01-25 | 14:00 | 2018-01-25 14:00 | 8.17
2018-01-25 | 14:30 | 2018-01-25 14:30 | 8.195
2018-01-25 | 15:00 | 2018-01-25 15:00 | 8.22
2018-01-25 | 15:30 | 2018-01-25 15:30 | 8.195
2018-01-25 | 16:00 | 2018-01-25 16:00 | 8.22
2018-01-25 | 16:30 | 2018-01-25 16:30 | 8.27
2018-01-25 | 17:00 | 2018-01-25 17:00 | 8.245
2018-01-25 | 17:30 | 2018-01-25 17:30 | 8.22
2018-01-25 | 18:00 | 2018-01-25 18:00 | 8.22
2018-01-25 | 18:30 | 2018-01-25 18:30 | 8.22
2018-01-25 | 19:00 | 2018-01-25 19:00 | 8.195
2018-01-25 | 19:30 | 2018-01-25 19:30 | 8.195
2018-01-25 | 20:00 | 2018-01-25 20:00 | 8.17
2018-01-25 | 20:30 | 2018-01-25 20:30 | 8.145
2018-01-25 | 21:00 | 2018-01-25 21:00 | 8.095
2018-01-25 | 21:30 | 2018-01-25 21:30 | 8.045
2018-01-25 | 22:00 | 2018-01-25 22:00 | 8.02
2018-01-25 | 22:30 | 2018-01-25 22:30 | 7.995
2018-01-25 | 23:00 | 2018-01-25 23:00 | 7.87
2018-01-25 | 23:30 | 2018-01-25 23:30 | 7.845 | 8.0367 | 7.795 | 8.27 | 0.15056 | 0.475
2018-01-26 | 0:00 | 2018-01-26 | 7.895
2018-01-26 | 0:30 | 2018-01-26 00:30 | 7.895
2018-01-26 | 1:00 | 2018-01-26 01:00 | 7.87
2018-01-26 | 1:30 | 2018-01-26 01:30 | 7.845
2018-01-26 | 2:00 | 2018-01-26 02:00 | 7.845
2018-01-26 | 2:30 | 2018-01-26 02:30 | 7.795
2018-01-26 | 3:00 | 2018-01-26 03:00 | 7.77
2018-01-26 | 3:30 | 2018-01-26 03:30 | 7.77
2018-01-26 | 4:00 | 2018-01-26 04:00 | 7.72
2018-01-26 | 4:30 | 2018-01-26 04:30 | 7.695
2018-01-26 | 5:00 | 2018-01-26 05:00 | 7.72
2018-01-26 | 5:30 | 2018-01-26 05:30 | 7.745
2018-01-26 | 6:00 | 2018-01-26 06:00 | 7.77
2018-01-26 | 6:30 | 2018-01-26 06:30 | 7.745
2018-01-26 | 7:00 | 2018-01-26 07:00 | 7.77
2018-01-26 | 7:30 | 2018-01-26 07:30 | 7.77
2018-01-26 | 8:00 | 2018-01-26 08:00 | 7.645
2018-01-26 | 8:30 | 2018-01-26 08:30 | 7.695
2018-01-26 | 9:00 | 2018-01-26 09:00 | 7.745
2018-01-26 | 9:30 | 2018-01-26 09:30 | 7.77
2018-01-26 | 10:00 | 2018-01-26 10:00 | 7.82
2018-01-26 | 10:30 | 2018-01-26 10:30 | 7.82
2018-01-26 | 11:00 | 2018-01-26 11:00 | 7.845
2018-01-26 | 11:30 | 2018-01-26 11:30 | 7.87
2018-01-26 | 12:00 | 2018-01-26 12:00 | 7.92
2018-01-26 | 12:30 | 2018-01-26 12:30 | 7.945
2018-01-26 | 13:00 | 2018-01-26 13:00 | 7.995
2018-01-26 | 13:30 | 2018-01-26 13:30 | 7.995
2018-01-26 | 14:00 | 2018-01-26 14:00 | 8.095
2018-01-26 | 14:30 | 2018-01-26 14:30 | 8.17
2018-01-26 | 15:00 | 2018-01-26 15:00 | 8.22
2018-01-26 | 15:30 | 2018-01-26 15:30 | 8.22
2018-01-26 | 16:00 | 2018-01-26 16:00 | 8.22
2018-01-26 | 16:30 | 2018-01-26 16:30 | 8.22
2018-01-26 | 17:00 | 2018-01-26 17:00 | 8.195
2018-01-26 | 17:30 | 2018-01-26 17:30 | 8.17
2018-01-26 | 18:00 | 2018-01-26 18:00 | 8.12
2018-01-26 | 18:30 | 2018-01-26 18:30 | 8.095
2018-01-26 | 19:00 | 2018-01-26 19:00 | 8.07
2018-01-26 | 19:30 | 2018-01-26 19:30 | 8.02
2018-01-26 | 20:00 | 2018-01-26 20:00 | 7.995
2018-01-26 | 20:30 | 2018-01-26 20:30 | 7.97
2018-01-26 | 21:00 | 2018-01-26 21:00 | 7.945
2018-01-26 | 21:30 | 2018-01-26 21:30 | 7.895
2018-01-26 | 22:00 | 2018-01-26 22:00 | 7.87
2018-01-26 | 22:30 | 2018-01-26 22:30 | 7.87
2018-01-26 | 23:00 | 2018-01-26 23:00 | 7.845
2018-01-26 | 23:30 | 2018-01-26 23:30 | 7.82 | 7.9106 | 7.645 | 8.22 | 0.16467 | 0.575
2018-01-27 | 0:00 | 2018-01-27 | 7.82
2018-01-27 | 0:30 | 2018-01-27 00:30 | 7.82
2018-01-27 | 1:00 | 2018-01-27 01:00 | 7.795
2018-01-27 | 1:30 | 2018-01-27 01:30 | 7.77
2018-01-27 | 2:00 | 2018-01-27 02:00 | 7.77
2018-01-27 | 2:30 | 2018-01-27 02:30 | 7.77
2018-01-27 | 3:00 | 2018-01-27 03:00 | 7.82
2018-01-27 | 3:30 | 2018-01-27 03:30 | 7.87
2018-01-27 | 4:00 | 2018-01-27 04:00 | 7.945
2018-01-27 | 4:30 | 2018-01-27 04:30 | 8.045
2018-01-27 | 5:00 | 2018-01-27 05:00 | 8.145
2018-01-27 | 5:30 | 2018-01-27 05:30 | 8.22
2018-01-27 | 6:00 | 2018-01-27 06:00 | 8.319
2018-01-27 | 6:30 | 2018-01-27 06:30 | 8.369
2018-01-27 | 7:00 | 2018-01-27 07:00 | 8.369
2018-01-27 | 7:30 | 2018-01-27 07:30 | 8.394
2018-01-27 | 8:00 | 2018-01-27 08:00 | 8.419
2018-01-27 | 8:30 | 2018-01-27 08:30 | 8.419
2018-01-27 | 9:00 | 2018-01-27 09:00 | 8.444
2018-01-27 | 9:30 | 2018-01-27 09:30 | 8.469
2018-01-27 | 10:00 | 2018-01-27 10:00 | 8.469
2018-01-27 | 10:30 | 2018-01-27 10:30 | 8.494
2018-01-27 | 11:00 | 2018-01-27 11:00 | 8.519
2018-01-27 | 11:30 | 2018-01-27 11:30 | 8.543
2018-01-27 | 12:00 | 2018-01-27 12:00 | 8.568
2018-01-27 | 12:30 | 2018-01-27 12:30 | 8.618
2018-01-27 | 13:00 | 2018-01-27 13:00 | 8.618
2018-01-27 | 13:30 | 2018-01-27 13:30 | 8.643
2018-01-27 | 14:00 | 2018-01-27 14:00 | 8.668
2018-01-27 | 14:30 | 2018-01-27 14:30 | 8.693
2018-01-27 | 15:00 | 2018-01-27 15:00 | 8.717
2018-01-27 | 15:30 | 2018-01-27 15:30 | 8.742
2018-01-27 | 16:00 | 2018-01-27 16:00 | 8.742
2018-01-27 | 16:30 | 2018-01-27 16:30 | 8.742
2018-01-27 | 17:00 | 2018-01-27 17:00 | 8.767
2018-01-27 | 17:30 | 2018-01-27 17:30 | 8.767
2018-01-27 | 18:00 | 2018-01-27 18:00 | 8.767
2018-01-27 | 18:30 | 2018-01-27 18:30 | 8.742
2018-01-27 | 19:00 | 2018-01-27 19:00 | 8.742
2018-01-27 | 19:30 | 2018-01-27 19:30 | 8.742
2018-01-27 | 20:00 | 2018-01-27 20:00 | 8.742
2018-01-27 | 20:30 | 2018-01-27 20:30 | 8.742
2018-01-27 | 21:00 | 2018-01-27 21:00 | 8.742
2018-01-27 | 21:30 | 2018-01-27 21:30 | 8.742
2018-01-27 | 22:00 | 2018-01-27 22:00 | 8.742
2018-01-27 | 22:30 | 2018-01-27 22:30 | 8.767
2018-01-27 | 23:00 | 2018-01-27 23:00 | 8.767
2018-01-27 | 23:30 | 2018-01-27 23:30 | 8.792 | 8.4444 | 7.77 | 8.792 | 0.35132 | 1.022
2018-01-28 | 0:00 | 2018-01-28 | 8.792
2018-01-28 | 0:30 | 2018-01-28 00:30 | 8.792
2018-01-28 | 1:00 | 2018-01-28 01:00 | 8.817
2018-01-28 | 1:30 | 2018-01-28 01:30 | 8.817
2018-01-28 | 2:00 | 2018-01-28 02:00 | 8.841
2018-01-28 | 2:30 | 2018-01-28 02:30 | 8.891
2018-01-28 | 3:00 | 2018-01-28 03:00 | 8.916
2018-01-28 | 3:30 | 2018-01-28 03:30 | 8.965
2018-01-28 | 4:00 | 2018-01-28 04:00 | 8.99
2018-01-28 | 4:30 | 2018-01-28 04:30 | 9.04
2018-01-28 | 5:00 | 2018-01-28 05:00 | 9.064
2018-01-28 | 5:30 | 2018-01-28 05:30 | 9.114
2018-01-28 | 6:00 | 2018-01-28 06:00 | 9.139
2018-01-28 | 6:30 | 2018-01-28 06:30 | 9.163
2018-01-28 | 7:00 | 2018-01-28 07:00 | 9.188
2018-01-28 | 7:30 | 2018-01-28 07:30 | 9.213
2018-01-28 | 8:00 | 2018-01-28 08:00 | 9.213
2018-01-28 | 8:30 | 2018-01-28 08:30 | 9.238
2018-01-28 | 9:00 | 2018-01-28 09:00 | 9.238
2018-01-28 | 9:30 | 2018-01-28 09:30 | 9.262
2018-01-28 | 10:00 | 2018-01-28 10:00 | 9.287
2018-01-28 | 10:30 | 2018-01-28 10:30 | 9.287
2018-01-28 | 11:00 | 2018-01-28 11:00 | 9.312
2018-01-28 | 11:30 | 2018-01-28 11:30 | 9.336
2018-01-28 | 12:00 | 2018-01-28 12:00 | 9.386
2018-01-28 | 12:30 | 2018-01-28 12:30 | 9.41
2018-01-28 | 13:00 | 2018-01-28 13:00 | 9.41
2018-01-28 | 13:30 | 2018-01-28 13:30 | 9.46
2018-01-28 | 14:00 | 2018-01-28 14:00 | 9.485
2018-01-28 | 14:30 | 2018-01-28 14:30 | 9.509
2018-01-28 | 15:00 | 2018-01-28 15:00 | 9.534
2018-01-28 | 15:30 | 2018-01-28 15:30 | 9.583
2018-01-28 | 16:00 | 2018-01-28 16:00 | 9.608
2018-01-28 | 16:30 | 2018-01-28 16:30 | 9.608
2018-01-28 | 17:00 | 2018-01-28 17:00 | 9.608
2018-01-28 | 17:30 | 2018-01-28 17:30 | 9.608
2018-01-28 | 18:00 | 2018-01-28 18:00 | 9.558
2018-01-28 | 18:30 | 2018-01-28 18:30 | 9.534
2018-01-28 | 19:00 | 2018-01-28 19:00 | 9.534
2018-01-28 | 19:30 | 2018-01-28 19:30 | 9.509
2018-01-28 | 20:00 | 2018-01-28 20:00 | 9.509
2018-01-28 | 20:30 | 2018-01-28 20:30 | 9.509
2018-01-28 | 21:00 | 2018-01-28 21:00 | 9.509
2018-01-28 | 21:30 | 2018-01-28 21:30 | 9.534
2018-01-28 | 22:00 | 2018-01-28 22:00 | 9.534
2018-01-28 | 22:30 | 2018-01-28 22:30 | 9.534
2018-01-28 | 23:00 | 2018-01-28 23:00 | 9.509
2018-01-28 | 23:30 | 2018-01-28 23:30 | 9.485 | 9.2996 | 8.792 | 9.608 | 0.26093 | 0.816
2018-01-29 | 0:00 | 2018-01-29 | 9.46
2018-01-29 | 0:30 | 2018-01-29 00:30 | 9.46
2018-01-29 | 1:00 | 2018-01-29 01:00 | 9.46
2018-01-29 | 1:30 | 2018-01-29 01:30 | 9.46
2018-01-29 | 2:00 | 2018-01-29 02:00 | 9.46
2018-01-29 | 2:30 | 2018-01-29 02:30 | 9.46
2018-01-29 | 3:00 | 2018-01-29 03:00 | 9.46
2018-01-29 | 3:30 | 2018-01-29 03:30 | 9.485
2018-01-29 | 4:00 | 2018-01-29 04:00 | 9.485
2018-01-29 | 4:30 | 2018-01-29 04:30 | 9.485
2018-01-29 | 5:00 | 2018-01-29 05:00 | 9.485
2018-01-29 | 5:30 | 2018-01-29 05:30 | 9.485
2018-01-29 | 6:00 | 2018-01-29 06:00 | 9.485
2018-01-29 | 6:30 | 2018-01-29 06:30 | 9.509
2018-01-29 | 7:00 | 2018-01-29 07:00 | 9.509
2018-01-29 | 7:30 | 2018-01-29 07:30 | 9.509
2018-01-29 | 8:00 | 2018-01-29 08:00 | 9.509
2018-01-29 | 8:30 | 2018-01-29 08:30 | 9.509
2018-01-29 | 9:00 | 2018-01-29 09:00 | 9.509
2018-01-29 | 9:30 | 2018-01-29 09:30 | 9.509
2018-01-29 | 10:00 | 2018-01-29 10:00 | 9.534
2018-01-29 | 10:30 | 2018-01-29 10:30 | 9.534
2018-01-29 | 11:00 | 2018-01-29 11:00 | 9.558
2018-01-29 | 11:30 | 2018-01-29 11:30 | 9.583
2018-01-29 | 12:00 | 2018-01-29 12:00 | 9.608
2018-01-29 | 12:30 | 2018-01-29 12:30 | 9.632
2018-01-29 | 13:00 | 2018-01-29 13:00 | 9.632
2018-01-29 | 13:30 | 2018-01-29 13:30 | 9.632
2018-01-29 | 14:00 | 2018-01-29 14:00 | 9.632
2018-01-29 | 14:30 | 2018-01-29 14:30 | 9.632
2018-01-29 | 15:00 | 2018-01-29 15:00 | 9.632
2018-01-29 | 15:30 | 2018-01-29 15:30 | 9.657
2018-01-29 | 16:00 | 2018-01-29 16:00 | 9.608
2018-01-29 | 16:30 | 2018-01-29 16:30 | 9.485
2018-01-29 | 17:00 | 2018-01-29 17:00 | 9.386
2018-01-29 | 17:30 | 2018-01-29 17:30 | 9.262
2018-01-29 | 18:00 | 2018-01-29 18:00 | 9.139
2018-01-29 | 18:30 | 2018-01-29 18:30 | 9.064
2018-01-29 | 19:00 | 2018-01-29 19:00 | 8.99
2018-01-29 | 19:30 | 2018-01-29 19:30 | 8.965
2018-01-29 | 20:00 | 2018-01-29 20:00 | 8.941
2018-01-29 | 20:30 | 2018-01-29 20:30 | 8.916
2018-01-29 | 21:00 | 2018-01-29 21:00 | 8.891
2018-01-29 | 21:30 | 2018-01-29 21:30 | 8.841
2018-01-29 | 22:00 | 2018-01-29 22:00 | 8.817
2018-01-29 | 22:30 | 2018-01-29 22:30 | 8.767
2018-01-29 | 23:00 | 2018-01-29 23:00 | 8.767
2018-01-29 | 23:30 | 2018-01-29 23:30 | 8.767 | 9.3659 | 8.767 | 9.657 | 0.28394 | 0.89
2018-01-30 | 0:00 | 2018-01-30 | 8.767
2018-01-30 | 0:30 | 2018-01-30 00:30 | 8.767
2018-01-30 | 1:00 | 2018-01-30 01:00 | 8.742
2018-01-30 | 1:30 | 2018-01-30 01:30 | 8.717
2018-01-30 | 2:00 | 2018-01-30 02:00 | 8.693
2018-01-30 | 2:30 | 2018-01-30 02:30 | 8.668
2018-01-30 | 3:00 | 2018-01-30 03:00 | 8.643
2018-01-30 | 3:30 | 2018-01-30 03:30 | 8.643
2018-01-30 | 4:00 | 2018-01-30 04:00 | 8.618
2018-01-30 | 4:30 | 2018-01-30 04:30 | 8.593
2018-01-30 | 5:00 | 2018-01-30 05:00 | 8.568
2018-01-30 | 5:30 | 2018-01-30 05:30 | 8.568
2018-01-30 | 6:00 | 2018-01-30 06:00 | 8.543
2018-01-30 | 6:30 | 2018-01-30 06:30 | 8.519
2018-01-30 | 7:00 | 2018-01-30 07:00 | 8.519
2018-01-30 | 7:30 | 2018-01-30 07:30 | 8.469
2018-01-30 | 8:00 | 2018-01-30 08:00 | 8.444
2018-01-30 | 8:30 | 2018-01-30 08:30 | 8.419
2018-01-30 | 9:00 | 2018-01-30 09:00 | 8.394
2018-01-30 | 9:30 | 2018-01-30 09:30 | 8.394
2018-01-30 | 10:00 | 2018-01-30 10:00 | 8.369
2018-01-30 | 10:30 | 2018-01-30 10:30 | 8.369
2018-01-30 | 11:00 | 2018-01-30 11:00 | 8.369
2018-01-30 | 11:30 | 2018-01-30 11:30 | 8.419
2018-01-30 | 12:00 | 2018-01-30 12:00 | 8.469
2018-01-30 | 12:30 | 2018-01-30 12:30 | 8.593
2018-01-30 | 13:00 | 2018-01-30 13:00 | 8.618
2018-01-30 | 13:30 | 2018-01-30 13:30 | 8.643
2018-01-30 | 14:00 | 2018-01-30 14:00 | 8.668
2018-01-30 | 14:30 | 2018-01-30 14:30 | 8.693
2018-01-30 | 15:00 | 2018-01-30 15:00 | 8.693
2018-01-30 | 15:30 | 2018-01-30 15:30 | 8.693
2018-01-30 | 16:00 | 2018-01-30 16:00 | 8.668
2018-01-30 | 16:30 | 2018-01-30 16:30 | 8.643
2018-01-30 | 17:00 | 2018-01-30 17:00 | 8.668
2018-01-30 | 17:30 | 2018-01-30 17:30 | 8.618
2018-01-30 | 18:00 | 2018-01-30 18:00 | 8.593
2018-01-30 | 18:30 | 2018-01-30 18:30 | 8.519
2018-01-30 | 19:00 | 2018-01-30 19:00 | 8.469
2018-01-30 | 19:30 | 2018-01-30 19:30 | 8.419
2018-01-30 | 20:00 | 2018-01-30 20:00 | 8.394
2018-01-30 | 20:30 | 2018-01-30 20:30 | 8.344
2018-01-30 | 21:00 | 2018-01-30 21:00 | 8.295
2018-01-30 | 21:30 | 2018-01-30 21:30 | 8.22
2018-01-30 | 22:00 | 2018-01-30 22:00 | 8.12
2018-01-30 | 22:30 | 2018-01-30 22:30 | 8.07
2018-01-30 | 23:00 | 2018-01-30 23:00 | 8.045
2018-01-30 | 23:30 | 2018-01-30 23:30 | 8.045 | 8.5086 | 8.045 | 8.767 | 0.18834 | 0.722
2018-01-31 | 0:00 | 2018-01-31 | 8.02
2018-01-31 | 0:30 | 2018-01-31 00:30 | 8.02
2018-01-31 | 1:00 | 2018-01-31 01:00 | 8.02
2018-01-31 | 1:30 | 2018-01-31 01:30 | 7.995
2018-01-31 | 2:00 | 2018-01-31 02:00 | 7.97
2018-01-31 | 2:30 | 2018-01-31 02:30 | 7.995
2018-01-31 | 3:00 | 2018-01-31 03:00 | 7.995
2018-01-31 | 3:30 | 2018-01-31 03:30 | 7.995
2018-01-31 | 4:00 | 2018-01-31 04:00 | 7.995
2018-01-31 | 4:30 | 2018-01-31 04:30 | 7.97
2018-01-31 | 5:00 | 2018-01-31 05:00 | 7.97
2018-01-31 | 5:30 | 2018-01-31 05:30 | 7.945
2018-01-31 | 6:00 | 2018-01-31 06:00 | 7.945
2018-01-31 | 6:30 | 2018-01-31 06:30 | 7.945
2018-01-31 | 7:00 | 2018-01-31 07:00 | 7.945
2018-01-31 | 7:30 | 2018-01-31 07:30 | 7.97
2018-01-31 | 8:00 | 2018-01-31 08:00 | 7.97
2018-01-31 | 8:30 | 2018-01-31 08:30 | 7.97
2018-01-31 | 9:00 | 2018-01-31 09:00 | 7.995
2018-01-31 | 9:30 | 2018-01-31 09:30 | 7.995
2018-01-31 | 10:00 | 2018-01-31 10:00 | 8.02
2018-01-31 | 10:30 | 2018-01-31 10:30 | 8.07
2018-01-31 | 11:00 | 2018-01-31 11:00 | 8.095
2018-01-31 | 11:30 | 2018-01-31 11:30 | 8.145
2018-01-31 | 12:00 | 2018-01-31 12:00 | 8.195
2018-01-31 | 12:30 | 2018-01-31 12:30 | 8.245
2018-01-31 | 13:00 | 2018-01-31 13:00 | 8.295
2018-01-31 | 13:30 | 2018-01-31 13:30 | 8.344
2018-01-31 | 14:00 | 2018-01-31 14:00 | 8.369
2018-01-31 | 14:30 | 2018-01-31 14:30 | 8.394
2018-01-31 | 15:00 | 2018-01-31 15:00 | 8.394
2018-01-31 | 15:30 | 2018-01-31 15:30 | 8.419
2018-01-31 | 16:00 | 2018-01-31 16:00 | 8.419
2018-01-31 | 16:30 | 2018-01-31 16:30 | 8.419
2018-01-31 | 17:00 | 2018-01-31 17:00 | 8.419
2018-01-31 | 17:30 | 2018-01-31 17:30 | 8.419
2018-01-31 | 18:00 | 2018-01-31 18:00 | 8.394
2018-01-31 | 18:30 | 2018-01-31 18:30 | 8.369
2018-01-31 | 19:00 | 2018-01-31 19:00 | 8.369
2018-01-31 | 19:30 | 2018-01-31 19:30 | 8.344
2018-01-31 | 20:00 | 2018-01-31 20:00 | 8.344
2018-01-31 | 20:30 | 2018-01-31 20:30 | 8.319
2018-01-31 | 21:00 | 2018-01-31 21:00 | 8.319
2018-01-31 | 21:30 | 2018-01-31 21:30 | 8.319
2018-01-31 | 22:00 | 2018-01-31 22:00 | 8.319
2018-01-31 | 22:30 | 2018-01-31 22:30 | 8.319
2018-01-31 | 23:00 | 2018-01-31 23:00 | 8.319
2018-01-31 | 23:30 | 2018-01-31 23:30 | 8.319 | 8.1737 | 7.945 | 8.419 | 0.18508 | 0.474
2018-02-01 | 0:00 | 2018-02-01 | 8.319
2018-02-01 | 0:30 | 2018-02-01 00:30 | 8.344
2018-02-01 | 1:00 | 2018-02-01 01:00 | 8.344
2018-02-01 | 1:30 | 2018-02-01 01:30 | 8.369
2018-02-01 | 2:00 | 2018-02-01 02:00 | 8.369
2018-02-01 | 2:30 | 2018-02-01 02:30 | 8.394
2018-02-01 | 3:00 | 2018-02-01 03:00 | 8.394
2018-02-01 | 3:30 | 2018-02-01 03:30 | 8.394
2018-02-01 | 4:00 | 2018-02-01 04:00 | 8.394
2018-02-01 | 4:30 | 2018-02-01 04:30 | 8.419
2018-02-01 | 5:00 | 2018-02-01 05:00 | 8.394
2018-02-01 | 5:30 | 2018-02-01 05:30 | 8.394
2018-02-01 | 6:00 | 2018-02-01 06:00 | 8.394
2018-02-01 | 6:30 | 2018-02-01 06:30 | 8.369
2018-02-01 | 7:00 | 2018-02-01 07:00 | 8.369
2018-02-01 | 7:30 | 2018-02-01 07:30 | 8.369
2018-02-01 | 8:00 | 2018-02-01 08:00 | 8.344
2018-02-01 | 8:30 | 2018-02-01 08:30 | 8.344
2018-02-01 | 9:00 | 2018-02-01 09:00 | 8.344
2018-02-01 | 9:30 | 2018-02-01 09:30 | 8.344
2018-02-01 | 10:00 | 2018-02-01 10:00 | 8.344
2018-02-01 | 10:30 | 2018-02-01 10:30 | 8.369
2018-02-01 | 11:00 | 2018-02-01 11:00 | 8.369
2018-02-01 | 11:30 | 2018-02-01 11:30 | 8.394
2018-02-01 | 12:00 | 2018-02-01 12:00 | 8.419
2018-02-01 | 12:30 | 2018-02-01 12:30 | 8.469
2018-02-01 | 13:00 | 2018-02-01 13:00 | 8.444
2018-02-01 | 13:30 | 2018-02-01 13:30 | 8.469
2018-02-01 | 14:00 | 2018-02-01 14:00 | 8.469
2018-02-01 | 14:30 | 2018-02-01 14:30 | 8.494
2018-02-01 | 15:00 | 2018-02-01 15:00 | 8.494
2018-02-01 | 15:30 | 2018-02-01 15:30 | 8.519
2018-02-01 | 16:00 | 2018-02-01 16:00 | 8.494
2018-02-01 | 16:30 | 2018-02-01 16:30 | 8.494
2018-02-01 | 17:00 | 2018-02-01 17:00 | 8.494
2018-02-01 | 17:30 | 2018-02-01 17:30 | 8.469
2018-02-01 | 18:00 | 2018-02-01 18:00 | 8.444
2018-02-01 | 18:30 | 2018-02-01 18:30 | 8.444
2018-02-01 | 19:00 | 2018-02-01 19:00 | 8.419
2018-02-01 | 19:30 | 2018-02-01 19:30 | 8.419
2018-02-01 | 20:00 | 2018-02-01 20:00 | 8.419
2018-02-01 | 20:30 | 2018-02-01 20:30 | 8.444
2018-02-01 | 21:00 | 2018-02-01 21:00 | 8.469
2018-02-01 | 21:30 | 2018-02-01 21:30 | 8.494
2018-02-01 | 22:00 | 2018-02-01 22:00 | 8.519
2018-02-01 | 22:30 | 2018-02-01 22:30 | 8.543
2018-02-01 | 23:00 | 2018-02-01 23:00 | 8.593
2018-02-01 | 23:30 | 2018-02-01 23:30 | 8.593 | 8.4252 | 8.319 | 8.593 | 0.06759 | 0.274
2018-02-02 | 0:00 | 2018-02-02 | 8.618
2018-02-02 | 0:30 | 2018-02-02 00:30 | 8.618
2018-02-02 | 1:00 | 2018-02-02 01:00 | 8.618
2018-02-02 | 1:30 | 2018-02-02 01:30 | 8.618
2018-02-02 | 2:00 | 2018-02-02 02:00 | 8.643
2018-02-02 | 2:30 | 2018-02-02 02:30 | 8.643
2018-02-02 | 3:00 | 2018-02-02 03:00 | 8.668
2018-02-02 | 3:30 | 2018-02-02 03:30 | 8.668
2018-02-02 | 4:00 | 2018-02-02 04:00 | 8.693
2018-02-02 | 4:30 | 2018-02-02 04:30 | 8.717
2018-02-02 | 5:00 | 2018-02-02 05:00 | 8.717
2018-02-02 | 5:30 | 2018-02-02 05:30 | 8.742
2018-02-02 | 6:00 | 2018-02-02 06:00 | 8.767
2018-02-02 | 6:30 | 2018-02-02 06:30 | 8.767
2018-02-02 | 7:00 | 2018-02-02 07:00 | 8.792
2018-02-02 | 7:30 | 2018-02-02 07:30 | 8.817
2018-02-02 | 8:00 | 2018-02-02 08:00 | 8.841
2018-02-02 | 8:30 | 2018-02-02 08:30 | 8.866
2018-02-02 | 9:00 | 2018-02-02 09:00 | 8.891
2018-02-02 | 9:30 | 2018-02-02 09:30 | 8.916
2018-02-02 | 10:00 | 2018-02-02 10:00 | 8.941
2018-02-02 | 10:30 | 2018-02-02 10:30 | 8.99
2018-02-02 | 11:00 | 2018-02-02 11:00 | 9.015
2018-02-02 | 11:30 | 2018-02-02 11:30 | 9.015
2018-02-02 | 12:00 | 2018-02-02 12:00 | 9.015
2018-02-02 | 12:30 | 2018-02-02 12:30 | 9.064
2018-02-02 | 13:00 | 2018-02-02 13:00 | 9.064
2018-02-02 | 13:30 | 2018-02-02 13:30 | 9.114
2018-02-02 | 14:00 | 2018-02-02 14:00 | 9.139
2018-02-02 | 14:30 | 2018-02-02 14:30 | 9.188
2018-02-02 | 15:00 | 2018-02-02 15:00 | 9.188
2018-02-02 | 15:30 | 2018-02-02 15:30 | 9.188
2018-02-02 | 16:00 | 2018-02-02 16:00 | 9.213
2018-02-02 | 16:30 | 2018-02-02 16:30 | 9.188
2018-02-02 | 17:00 | 2018-02-02 17:00 | 9.188
2018-02-02 | 17:30 | 2018-02-02 17:30 | 9.163
2018-02-02 | 18:00 | 2018-02-02 18:00 | 9.139
2018-02-02 | 18:30 | 2018-02-02 18:30 | 9.114
2018-02-02 | 19:00 | 2018-02-02 19:00 | 9.114
2018-02-02 | 19:30 | 2018-02-02 19:30 | 9.089
2018-02-02 | 20:00 | 2018-02-02 20:00 | 9.089
2018-02-02 | 20:30 | 2018-02-02 20:30 | 9.064
2018-02-02 | 21:00 | 2018-02-02 21:00 | 9.064
2018-02-02 | 21:30 | 2018-02-02 21:30 | 9.064
2018-02-02 | 22:00 | 2018-02-02 22:00 | 9.064
2018-02-02 | 22:30 | 2018-02-02 22:30 | 9.04
2018-02-02 | 23:00 | 2018-02-02 23:00 | 9.015
2018-02-02 | 23:30 | 2018-02-02 23:30 | 9.015 | 8.9409 | 8.618 | 9.213 | 0.19748 | 0.595
2018-02-03 | 0:00 | 2018-02-03 | 9.04
2018-02-03 | 0:30 | 2018-02-03 00:30 | 9.04
2018-02-03 | 1:00 | 2018-02-03 01:00 | 9.04
2018-02-03 | 1:30 | 2018-02-03 01:30 | 9.04
2018-02-03 | 2:00 | 2018-02-03 02:00 | 9.04
2018-02-03 | 2:30 | 2018-02-03 02:30 | 9.064
2018-02-03 | 3:00 | 2018-02-03 03:00 | 9.064
2018-02-03 | 3:30 | 2018-02-03 03:30 | 9.064
2018-02-03 | 4:00 | 2018-02-03 04:00 | 9.064
2018-02-03 | 4:30 | 2018-02-03 04:30 | 9.064
2018-02-03 | 5:00 | 2018-02-03 05:00 | 9.064
2018-02-03 | 5:30 | 2018-02-03 05:30 | 9.089
2018-02-03 | 6:00 | 2018-02-03 06:00 | 9.089
2018-02-03 | 6:30 | 2018-02-03 06:30 | 9.089
2018-02-03 | 7:00 | 2018-02-03 07:00 | 9.089
2018-02-03 | 7:30 | 2018-02-03 07:30 | 9.114
2018-02-03 | 8:00 | 2018-02-03 08:00 | 9.114
2018-02-03 | 8:30 | 2018-02-03 08:30 | 9.114
2018-02-03 | 9:00 | 2018-02-03 09:00 | 9.139
2018-02-03 | 9:30 | 2018-02-03 09:30 | 9.139
2018-02-03 | 10:00 | 2018-02-03 10:00 | 9.163
2018-02-03 | 10:30 | 2018-02-03 10:30 | 9.213
2018-02-03 | 11:00 | 2018-02-03 11:00 | 9.238
2018-02-03 | 11:30 | 2018-02-03 11:30 | 9.287
2018-02-03 | 12:00 | 2018-02-03 12:00 | 9.336
2018-02-03 | 12:30 | 2018-02-03 12:30 | 9.361
2018-02-03 | 13:00 | 2018-02-03 13:00 | 9.41
2018-02-03 | 13:30 | 2018-02-03 13:30 | 9.435
2018-02-03 | 14:00 | 2018-02-03 14:00 | 9.46
2018-02-03 | 14:30 | 2018-02-03 14:30 | 9.435
2018-02-03 | 15:00 | 2018-02-03 15:00 | 9.435
2018-02-03 | 15:30 | 2018-02-03 15:30 | 9.435
2018-02-03 | 16:00 | 2018-02-03 16:00 | 9.435
2018-02-03 | 16:30 | 2018-02-03 16:30 | 9.435
2018-02-03 | 17:00 | 2018-02-03 17:00 | 9.41
2018-02-03 | 17:30 | 2018-02-03 17:30 | 9.386
2018-02-03 | 18:00 | 2018-02-03 18:00 | 9.361
2018-02-03 | 18:30 | 2018-02-03 18:30 | 9.361
2018-02-03 | 19:00 | 2018-02-03 19:00 | 9.361
2018-02-03 | 19:30 | 2018-02-03 19:30 | 9.336
2018-02-03 | 20:00 | 2018-02-03 20:00 | 9.336
2018-02-03 | 20:30 | 2018-02-03 20:30 | 9.312
2018-02-03 | 21:00 | 2018-02-03 21:00 | 9.312
2018-02-03 | 21:30 | 2018-02-03 21:30 | 9.312
2018-02-03 | 22:00 | 2018-02-03 22:00 | 9.287
2018-02-03 | 22:30 | 2018-02-03 22:30 | 9.287
2018-02-03 | 23:00 | 2018-02-03 23:00 | 9.287
2018-02-03 | 23:30 | 2018-02-03 23:30 | 9.262 | 9.2343 | 9.04 | 9.46 | 0.1471 | 0.42
2018-02-04 | 0:00 | 2018-02-04 | 9.262
2018-02-04 | 0:30 | 2018-02-04 00:30 | 9.262
2018-02-04 | 1:00 | 2018-02-04 01:00 | 9.262
2018-02-04 | 1:30 | 2018-02-04 01:30 | 9.287
2018-02-04 | 2:00 | 2018-02-04 02:00 | 9.287
2018-02-04 | 2:30 | 2018-02-04 02:30 | 9.287
2018-02-04 | 3:00 | 2018-02-04 03:00 | 9.287
2018-02-04 | 3:30 | 2018-02-04 03:30 | 9.287
2018-02-04 | 4:00 | 2018-02-04 04:00 | 9.287
2018-02-04 | 4:30 | 2018-02-04 04:30 | 9.287
2018-02-04 | 5:00 | 2018-02-04 05:00 | 9.287
2018-02-04 | 5:30 | 2018-02-04 05:30 | 9.287
2018-02-04 | 6:00 | 2018-02-04 06:00 | 9.287
2018-02-04 | 6:30 | 2018-02-04 06:30 | 9.287
2018-02-04 | 7:00 | 2018-02-04 07:00 | 9.312
2018-02-04 | 7:30 | 2018-02-04 07:30 | 9.312
2018-02-04 | 8:00 | 2018-02-04 08:00 | 9.312
2018-02-04 | 8:30 | 2018-02-04 08:30 | 9.287
2018-02-04 | 9:00 | 2018-02-04 09:00 | 9.287
2018-02-04 | 9:30 | 2018-02-04 09:30 | 9.312
2018-02-04 | 10:00 | 2018-02-04 10:00 | 9.312
2018-02-04 | 10:30 | 2018-02-04 10:30 | 9.312
2018-02-04 | 11:00 | 2018-02-04 11:00 | 9.336
2018-02-04 | 11:30 | 2018-02-04 11:30 | 9.361
2018-02-04 | 12:00 | 2018-02-04 12:00 | 9.361
2018-02-04 | 12:30 | 2018-02-04 12:30 | 9.41
2018-02-04 | 13:00 | 2018-02-04 13:00 | 9.41
2018-02-04 | 13:30 | 2018-02-04 13:30 | 9.435
2018-02-04 | 14:00 | 2018-02-04 14:00 | 9.435
2018-02-04 | 14:30 | 2018-02-04 14:30 | 9.435
2018-02-04 | 15:00 | 2018-02-04 15:00 | 9.435
2018-02-04 | 15:30 | 2018-02-04 15:30 | 9.435
2018-02-04 | 16:00 | 2018-02-04 16:00 | 9.435
2018-02-04 | 16:30 | 2018-02-04 16:30 | 9.435
2018-02-04 | 17:00 | 2018-02-04 17:00 | 9.435
2018-02-04 | 17:30 | 2018-02-04 17:30 | 9.41
2018-02-04 | 18:00 | 2018-02-04 18:00 | 9.41
2018-02-04 | 18:30 | 2018-02-04 18:30 | 9.386
2018-02-04 | 19:00 | 2018-02-04 19:00 | 9.386
2018-02-04 | 19:30 | 2018-02-04 19:30 | 9.386
2018-02-04 | 20:00 | 2018-02-04 20:00 | 9.361
2018-02-04 | 20:30 | 2018-02-04 20:30 | 9.361
2018-02-04 | 21:00 | 2018-02-04 21:00 | 9.361
2018-02-04 | 21:30 | 2018-02-04 21:30 | 9.336
2018-02-04 | 22:00 | 2018-02-04 22:00 | 9.312
2018-02-04 | 22:30 | 2018-02-04 22:30 | 9.312
2018-02-04 | 23:00 | 2018-02-04 23:00 | 9.287
2018-02-04 | 23:30 | 2018-02-04 23:30 | 9.262 | 9.3399 | 9.262 | 9.435 | 0.060198 | 0.173
2018-02-05 | 0:00 | 2018-02-05 | 9.262
2018-02-05 | 0:30 | 2018-02-05 00:30 | 9.238
2018-02-05 | 1:00 | 2018-02-05 01:00 | 9.213
2018-02-05 | 1:30 | 2018-02-05 01:30 | 9.213
2018-02-05 | 2:00 | 2018-02-05 02:00 | 9.188
2018-02-05 | 2:30 | 2018-02-05 02:30 | 9.163
2018-02-05 | 3:00 | 2018-02-05 03:00 | 9.163
2018-02-05 | 3:30 | 2018-02-05 03:30 | 9.163
2018-02-05 | 4:00 | 2018-02-05 04:00 | 9.163
2018-02-05 | 4:30 | 2018-02-05 04:30 | 9.163
2018-02-05 | 5:00 | 2018-02-05 05:00 | 9.139
2018-02-05 | 5:30 | 2018-02-05 05:30 | 9.139
2018-02-05 | 6:00 | 2018-02-05 06:00 | 9.139
2018-02-05 | 6:30 | 2018-02-05 06:30 | 9.139
2018-02-05 | 7:00 | 2018-02-05 07:00 | 9.139
2018-02-05 | 7:30 | 2018-02-05 07:30 | 9.139
2018-02-05 | 8:00 | 2018-02-05 08:00 | 9.139
2018-02-05 | 8:30 | 2018-02-05 08:30 | 9.139
2018-02-05 | 9:00 | 2018-02-05 09:00 | 9.139
2018-02-05 | 9:30 | 2018-02-05 09:30 | 9.163
2018-02-05 | 10:00 | 2018-02-05 10:00 | 9.163
2018-02-05 | 10:30 | 2018-02-05 10:30 | 9.188
2018-02-05 | 11:00 | 2018-02-05 11:00 | 9.213
2018-02-05 | 11:30 | 2018-02-05 11:30 | 9.238
2018-02-05 | 12:00 | 2018-02-05 12:00 | 9.238
2018-02-05 | 12:30 | 2018-02-05 12:30 | 9.262
2018-02-05 | 13:00 | 2018-02-05 13:00 | 9.287
2018-02-05 | 13:30 | 2018-02-05 13:30 | 9.312
2018-02-05 | 14:00 | 2018-02-05 14:00 | 9.336
2018-02-05 | 14:30 | 2018-02-05 14:30 | 9.336
2018-02-05 | 15:00 | 2018-02-05 15:00 | 9.361
2018-02-05 | 15:30 | 2018-02-05 15:30 | 9.386
2018-02-05 | 16:00 | 2018-02-05 16:00 | 9.386
2018-02-05 | 16:30 | 2018-02-05 16:30 | 9.386
2018-02-05 | 17:00 | 2018-02-05 17:00 | 9.361
2018-02-05 | 17:30 | 2018-02-05 17:30 | 9.336
2018-02-05 | 18:00 | 2018-02-05 18:00 | 9.287
2018-02-05 | 18:30 | 2018-02-05 18:30 | 9.262
2018-02-05 | 19:00 | 2018-02-05 19:00 | 9.213
2018-02-05 | 19:30 | 2018-02-05 19:30 | 9.188
2018-02-05 | 20:00 | 2018-02-05 20:00 | 9.163
2018-02-05 | 20:30 | 2018-02-05 20:30 | 9.139
2018-02-05 | 21:00 | 2018-02-05 21:00 | 9.114
2018-02-05 | 21:30 | 2018-02-05 21:30 | 9.114
2018-02-05 | 22:00 | 2018-02-05 22:00 | 9.114
2018-02-05 | 22:30 | 2018-02-05 22:30 | 9.089
2018-02-05 | 23:00 | 2018-02-05 23:00 | 9.089
2018-02-05 | 23:30 | 2018-02-05 23:30 | 9.064 | 9.2077 | 9.064 | 9.386 | 0.088298 | 0.322
2018-02-06 | 0:00 | 2018-02-06 | 9.064
2018-02-06 | 0:30 | 2018-02-06 00:30 | 9.064
2018-02-06 | 1:00 | 2018-02-06 01:00 | 9.04
2018-02-06 | 1:30 | 2018-02-06 01:30 | 9.015
2018-02-06 | 2:00 | 2018-02-06 02:00 | 9.015
2018-02-06 | 2:30 | 2018-02-06 02:30 | 9.015
2018-02-06 | 3:00 | 2018-02-06 03:00 | 8.99
2018-02-06 | 3:30 | 2018-02-06 03:30 | 8.965
2018-02-06 | 4:00 | 2018-02-06 04:00 | 8.965
2018-02-06 | 4:30 | 2018-02-06 04:30 | 8.965
2018-02-06 | 5:00 | 2018-02-06 05:00 | 8.965
2018-02-06 | 5:30 | 2018-02-06 05:30 | 8.941
2018-02-06 | 6:00 | 2018-02-06 06:00 | 8.941
2018-02-06 | 6:30 | 2018-02-06 06:30 | 8.941
2018-02-06 | 7:00 | 2018-02-06 07:00 | 8.916
2018-02-06 | 7:30 | 2018-02-06 07:30 | 8.916
2018-02-06 | 8:00 | 2018-02-06 08:00 | 8.916
2018-02-06 | 8:30 | 2018-02-06 08:30 | 8.891
2018-02-06 | 9:00 | 2018-02-06 09:00 | 8.891
2018-02-06 | 9:30 | 2018-02-06 09:30 | 8.891
2018-02-06 | 10:00 | 2018-02-06 10:00 | 8.916
2018-02-06 | 10:30 | 2018-02-06 10:30 | 8.916
2018-02-06 | 11:00 | 2018-02-06 11:00 | 8.965
2018-02-06 | 11:30 | 2018-02-06 11:30 | 9.015
2018-02-06 | 12:00 | 2018-02-06 12:00 | 9.064
2018-02-06 | 12:30 | 2018-02-06 12:30 | 9.139
2018-02-06 | 13:00 | 2018-02-06 13:00 | 9.139
2018-02-06 | 13:30 | 2018-02-06 13:30 | 9.163
2018-02-06 | 14:00 | 2018-02-06 14:00 | 9.213
2018-02-06 | 14:30 | 2018-02-06 14:30 | 9.238
2018-02-06 | 15:00 | 2018-02-06 15:00 | 9.287
2018-02-06 | 15:30 | 2018-02-06 15:30 | 9.312
2018-02-06 | 16:00 | 2018-02-06 16:00 | 9.287
2018-02-06 | 16:30 | 2018-02-06 16:30 | 9.312
2018-02-06 | 17:00 | 2018-02-06 17:00 | 9.262
2018-02-06 | 17:30 | 2018-02-06 17:30 | 9.262
2018-02-06 | 18:00 | 2018-02-06 18:00 | 9.213
2018-02-06 | 18:30 | 2018-02-06 18:30 | 9.188
2018-02-06 | 19:00 | 2018-02-06 19:00 | 9.163
2018-02-06 | 19:30 | 2018-02-06 19:30 | 9.114
2018-02-06 | 20:00 | 2018-02-06 20:00 | 9.114
2018-02-06 | 20:30 | 2018-02-06 20:30 | 9.089
2018-02-06 | 21:00 | 2018-02-06 21:00 | 9.064
2018-02-06 | 21:30 | 2018-02-06 21:30 | 9.064
2018-02-06 | 22:00 | 2018-02-06 22:00 | 9.064
2018-02-06 | 22:30 | 2018-02-06 22:30 | 9.064
2018-02-06 | 23:00 | 2018-02-06 23:00 | 9.064
2018-02-06 | 23:30 | 2018-02-06 23:30 | 9.064 | 9.0638 | 8.891 | 9.312 | 0.1252 | 0.421
2018-02-07 | 0:00 | 2018-02-07 | 9.04
2018-02-07 | 0:30 | 2018-02-07 00:30 | 9.04
2018-02-07 | 1:00 | 2018-02-07 01:00 | 9.04
2018-02-07 | 1:30 | 2018-02-07 01:30 | 9.015
2018-02-07 | 2:00 | 2018-02-07 02:00 | 8.99
2018-02-07 | 2:30 | 2018-02-07 02:30 | 8.965
2018-02-07 | 3:00 | 2018-02-07 03:00 | 8.965
2018-02-07 | 3:30 | 2018-02-07 03:30 | 8.941
2018-02-07 | 4:00 | 2018-02-07 04:00 | 8.941
2018-02-07 | 4:30 | 2018-02-07 04:30 | 8.916
2018-02-07 | 5:00 | 2018-02-07 05:00 | 8.916
2018-02-07 | 5:30 | 2018-02-07 05:30 | 8.891
2018-02-07 | 6:00 | 2018-02-07 06:00 | 8.866
2018-02-07 | 6:30 | 2018-02-07 06:30 | 8.841
2018-02-07 | 7:00 | 2018-02-07 07:00 | 8.792
2018-02-07 | 7:30 | 2018-02-07 07:30 | 8.792
2018-02-07 | 8:00 | 2018-02-07 08:00 | 8.767
2018-02-07 | 8:30 | 2018-02-07 08:30 | 8.767
2018-02-07 | 9:00 | 2018-02-07 09:00 | 8.742
2018-02-07 | 9:30 | 2018-02-07 09:30 | 8.742
2018-02-07 | 10:00 | 2018-02-07 10:00 | 8.792
2018-02-07 | 10:30 | 2018-02-07 10:30 | 8.866
2018-02-07 | 11:00 | 2018-02-07 11:00 | 8.916
2018-02-07 | 11:30 | 2018-02-07 11:30 | 8.965
2018-02-07 | 12:00 | 2018-02-07 12:00 | 9.04
2018-02-07 | 12:30 | 2018-02-07 12:30 | 9.114
2018-02-07 | 13:00 | 2018-02-07 13:00 | 9.139
2018-02-07 | 13:30 | 2018-02-07 13:30 | 9.188
2018-02-07 | 14:00 | 2018-02-07 14:00 | 9.262
2018-02-07 | 14:30 | 2018-02-07 14:30 | 9.361
2018-02-07 | 15:00 | 2018-02-07 15:00 | 9.41
2018-02-07 | 15:30 | 2018-02-07 15:30 | 9.435
2018-02-07 | 16:00 | 2018-02-07 16:00 | 9.485
2018-02-07 | 16:30 | 2018-02-07 16:30 | 9.46
2018-02-07 | 17:00 | 2018-02-07 17:00 | 9.435
2018-02-07 | 17:30 | 2018-02-07 17:30 | 9.41
2018-02-07 | 18:00 | 2018-02-07 18:00 | 9.361
2018-02-07 | 18:30 | 2018-02-07 18:30 | 9.312
2018-02-07 | 19:00 | 2018-02-07 19:00 | 9.262
2018-02-07 | 19:30 | 2018-02-07 19:30 | 9.213
2018-02-07 | 20:00 | 2018-02-07 20:00 | 9.213
2018-02-07 | 20:30 | 2018-02-07 20:30 | 9.163
2018-02-07 | 21:00 | 2018-02-07 21:00 | 9.089
2018-02-07 | 21:30 | 2018-02-07 21:30 | 8.965
2018-02-07 | 22:00 | 2018-02-07 22:00 | 8.891
2018-02-07 | 22:30 | 2018-02-07 22:30 | 8.841
2018-02-07 | 23:00 | 2018-02-07 23:00 | 8.792
2018-02-07 | 23:30 | 2018-02-07 23:30 | 8.767 | 9.0441 | 8.742 | 9.485 | 0.22481 | 0.743
2018-02-08 | 0:00 | 2018-02-08 | 8.717
2018-02-08 | 0:30 | 2018-02-08 00:30 | 8.668
2018-02-08 | 1:00 | 2018-02-08 01:00 | 8.618
2018-02-08 | 1:30 | 2018-02-08 01:30 | 8.593
2018-02-08 | 2:00 | 2018-02-08 02:00 | 8.593
2018-02-08 | 2:30 | 2018-02-08 02:30 | 8.593
2018-02-08 | 3:00 | 2018-02-08 03:00 | 8.618
2018-02-08 | 3:30 | 2018-02-08 03:30 | 8.668
2018-02-08 | 4:00 | 2018-02-08 04:00 | 8.717
2018-02-08 | 4:30 | 2018-02-08 04:30 | 8.742
2018-02-08 | 5:00 | 2018-02-08 05:00 | 8.817
2018-02-08 | 5:30 | 2018-02-08 05:30 | 8.866
2018-02-08 | 6:00 | 2018-02-08 06:00 | 8.916
2018-02-08 | 6:30 | 2018-02-08 06:30 | 8.941
2018-02-08 | 7:00 | 2018-02-08 07:00 | 8.965
2018-02-08 | 7:30 | 2018-02-08 07:30 | 8.99
2018-02-08 | 8:00 | 2018-02-08 08:00 | 9.015
2018-02-08 | 8:30 | 2018-02-08 08:30 | 9.04
2018-02-08 | 9:00 | 2018-02-08 09:00 | 9.064
2018-02-08 | 9:30 | 2018-02-08 09:30 | 9.064
2018-02-08 | 10:00 | 2018-02-08 10:00 | 9.089
2018-02-08 | 10:30 | 2018-02-08 10:30 | 9.139
2018-02-08 | 11:00 | 2018-02-08 11:00 | 9.188
2018-02-08 | 11:30 | 2018-02-08 11:30 | 9.238
2018-02-08 | 12:00 | 2018-02-08 12:00 | 9.287
2018-02-08 | 12:30 | 2018-02-08 12:30 | 9.336
2018-02-08 | 13:00 | 2018-02-08 13:00 | 9.361
2018-02-08 | 13:30 | 2018-02-08 13:30 | 9.41
2018-02-08 | 14:00 | 2018-02-08 14:00 | 9.41
2018-02-08 | 14:30 | 2018-02-08 14:30 | 9.46
2018-02-08 | 15:00 | 2018-02-08 15:00 | 9.46
2018-02-08 | 15:30 | 2018-02-08 15:30 | 9.46
2018-02-08 | 16:00 | 2018-02-08 16:00 | 9.435
2018-02-08 | 16:30 | 2018-02-08 16:30 | 9.435
2018-02-08 | 17:00 | 2018-02-08 17:00 | 9.41
2018-02-08 | 17:30 | 2018-02-08 17:30 | 9.361
2018-02-08 | 18:00 | 2018-02-08 18:00 | 9.336
2018-02-08 | 18:30 | 2018-02-08 18:30 | 9.287
2018-02-08 | 19:00 | 2018-02-08 19:00 | 9.262
2018-02-08 | 19:30 | 2018-02-08 19:30 | 9.213
2018-02-08 | 20:00 | 2018-02-08 20:00 | 9.163
2018-02-08 | 20:30 | 2018-02-08 20:30 | 9.114
2018-02-08 | 21:00 | 2018-02-08 21:00 | 9.089
2018-02-08 | 21:30 | 2018-02-08 21:30 | 9.064
2018-02-08 | 22:00 | 2018-02-08 22:00 | 9.04
2018-02-08 | 22:30 | 2018-02-08 22:30 | 8.99
2018-02-08 | 23:00 | 2018-02-08 23:00 | 8.941
2018-02-08 | 23:30 | 2018-02-08 23:30 | 8.916 | 9.0646 | 8.593 | 9.46 | 0.2758 | 0.867
2018-02-09 | 0:00 | 2018-02-09 | 8.866
2018-02-09 | 0:30 | 2018-02-09 00:30 | 8.817
2018-02-09 | 1:00 | 2018-02-09 01:00 | 8.767
2018-02-09 | 1:30 | 2018-02-09 01:30 | 8.742
2018-02-09 | 2:00 | 2018-02-09 02:00 | 8.693
2018-02-09 | 2:30 | 2018-02-09 02:30 | 8.668
2018-02-09 | 3:00 | 2018-02-09 03:00 | 8.618
2018-02-09 | 3:30 | 2018-02-09 03:30 | 8.568
2018-02-09 | 4:00 | 2018-02-09 04:00 | 8.519
2018-02-09 | 4:30 | 2018-02-09 04:30 | 8.419
2018-02-09 | 5:00 | 2018-02-09 05:00 | 8.319
2018-02-09 | 5:30 | 2018-02-09 05:30 | 8.27
2018-02-09 | 6:00 | 2018-02-09 06:00 | 8.22
2018-02-09 | 6:30 | 2018-02-09 06:30 | 8.195
2018-02-09 | 7:00 | 2018-02-09 07:00 | 8.17
2018-02-09 | 7:30 | 2018-02-09 07:30 | 8.17
2018-02-09 | 8:00 | 2018-02-09 08:00 | 8.17
2018-02-09 | 8:30 | 2018-02-09 08:30 | 8.145
2018-02-09 | 9:00 | 2018-02-09 09:00 | 8.17
2018-02-09 | 9:30 | 2018-02-09 09:30 | 8.17
2018-02-09 | 10:00 | 2018-02-09 10:00 | 8.195
2018-02-09 | 10:30 | 2018-02-09 10:30 | 8.245
2018-02-09 | 11:00 | 2018-02-09 11:00 | 8.295
2018-02-09 | 11:30 | 2018-02-09 11:30 | 8.369
2018-02-09 | 12:00 | 2018-02-09 12:00 | 8.444
2018-02-09 | 12:30 | 2018-02-09 12:30 | 8.469
2018-02-09 | 13:00 | 2018-02-09 13:00 | 8.494
2018-02-09 | 13:30 | 2018-02-09 13:30 | 8.543
2018-02-09 | 14:00 | 2018-02-09 14:00 | 8.618
2018-02-09 | 14:30 | 2018-02-09 14:30 | 8.693
2018-02-09 | 15:00 | 2018-02-09 15:00 | 8.717
2018-02-09 | 15:30 | 2018-02-09 15:30 | 8.717
2018-02-09 | 16:00 | 2018-02-09 16:00 | 8.693
2018-02-09 | 16:30 | 2018-02-09 16:30 | 8.693
2018-02-09 | 17:00 | 2018-02-09 17:00 | 8.693
2018-02-09 | 17:30 | 2018-02-09 17:30 | 8.643
2018-02-09 | 18:00 | 2018-02-09 18:00 | 8.568
2018-02-09 | 18:30 | 2018-02-09 18:30 | 8.519
2018-02-09 | 19:00 | 2018-02-09 19:00 | 8.469
2018-02-09 | 19:30 | 2018-02-09 19:30 | 8.444
2018-02-09 | 20:00 | 2018-02-09 20:00 | 8.419
2018-02-09 | 20:30 | 2018-02-09 20:30 | 8.394
2018-02-09 | 21:00 | 2018-02-09 21:00 | 8.344
2018-02-09 | 21:30 | 2018-02-09 21:30 | 8.319
2018-02-09 | 22:00 | 2018-02-09 22:00 | 8.295
2018-02-09 | 22:30 | 2018-02-09 22:30 | 8.27
2018-02-09 | 23:00 | 2018-02-09 23:00 | 8.27
2018-02-09 | 23:30 | 2018-02-09 23:30 | 8.245 | 8.4532 | 8.145 | 8.866 | 0.21013 | 0.721
2018-02-10 | 0:00 | 2018-02-10 | 8.245
2018-02-10 | 0:30 | 2018-02-10 00:30 | 8.22
2018-02-10 | 1:00 | 2018-02-10 01:00 | 8.195
2018-02-10 | 1:30 | 2018-02-10 01:30 | 8.195
2018-02-10 | 2:00 | 2018-02-10 02:00 | 8.145
2018-02-10 | 2:30 | 2018-02-10 02:30 | 8.07
2018-02-10 | 3:00 | 2018-02-10 03:00 | 7.97
2018-02-10 | 3:30 | 2018-02-10 03:30 | 7.895
2018-02-10 | 4:00 | 2018-02-10 04:00 | 7.795
2018-02-10 | 4:30 | 2018-02-10 04:30 | 7.72
2018-02-10 | 5:00 | 2018-02-10 05:00 | 7.619
2018-02-10 | 5:30 | 2018-02-10 05:30 | 7.544
2018-02-10 | 6:00 | 2018-02-10 06:00 | 7.469
2018-02-10 | 6:30 | 2018-02-10 06:30 | 7.393
2018-02-10 | 7:00 | 2018-02-10 07:00 | 7.318
2018-02-10 | 7:30 | 2018-02-10 07:30 | 7.242
2018-02-10 | 8:00 | 2018-02-10 08:00 | 7.192
2018-02-10 | 8:30 | 2018-02-10 08:30 | 7.116
2018-02-10 | 9:00 | 2018-02-10 09:00 | 7.066
2018-02-10 | 9:30 | 2018-02-10 09:30 | 7.015
2018-02-10 | 10:00 | 2018-02-10 10:00 | 6.965
2018-02-10 | 10:30 | 2018-02-10 10:30 | 6.99
2018-02-10 | 11:00 | 2018-02-10 11:00 | 7.091
2018-02-10 | 11:30 | 2018-02-10 11:30 | 7.167
2018-02-10 | 12:00 | 2018-02-10 12:00 | 7.268
2018-02-10 | 12:30 | 2018-02-10 12:30 | 7.343
2018-02-10 | 13:00 | 2018-02-10 13:00 | 7.419
2018-02-10 | 13:30 | 2018-02-10 13:30 | 7.469
2018-02-10 | 14:00 | 2018-02-10 14:00 | 7.544
2018-02-10 | 14:30 | 2018-02-10 14:30 | 7.544
2018-02-10 | 15:00 | 2018-02-10 15:00 | 7.569
2018-02-10 | 15:30 | 2018-02-10 15:30 | 7.594
2018-02-10 | 16:00 | 2018-02-10 16:00 | 7.594
2018-02-10 | 16:30 | 2018-02-10 16:30 | 7.594
2018-02-10 | 17:00 | 2018-02-10 17:00 | 7.594
2018-02-10 | 17:30 | 2018-02-10 17:30 | 7.619
2018-02-10 | 18:00 | 2018-02-10 18:00 | 7.619
2018-02-10 | 18:30 | 2018-02-10 18:30 | 7.594
2018-02-10 | 19:00 | 2018-02-10 19:00 | 7.569
2018-02-10 | 19:30 | 2018-02-10 19:30 | 7.519
2018-02-10 | 20:00 | 2018-02-10 20:00 | 7.494
2018-02-10 | 20:30 | 2018-02-10 20:30 | 7.444
2018-02-10 | 21:00 | 2018-02-10 21:00 | 7.393
2018-02-10 | 21:30 | 2018-02-10 21:30 | 7.343
2018-02-10 | 22:00 | 2018-02-10 22:00 | 7.293
2018-02-10 | 22:30 | 2018-02-10 22:30 | 7.217
2018-02-10 | 23:00 | 2018-02-10 23:00 | 7.192
2018-02-10 | 23:30 | 2018-02-10 23:30 | 7.167 | 7.5132 | 6.965 | 8.245 | 0.34031 | 1.28
2018-02-11 | 0:00 | 2018-02-11 | 7.116
2018-02-11 | 0:30 | 2018-02-11 00:30 | 7.091
2018-02-11 | 1:00 | 2018-02-11 01:00 | 7.091
2018-02-11 | 1:30 | 2018-02-11 01:30 | 7.066
2018-02-11 | 2:00 | 2018-02-11 02:00 | 7.091
2018-02-11 | 2:30 | 2018-02-11 02:30 | 7.091
2018-02-11 | 3:00 | 2018-02-11 03:00 | 7.091
2018-02-11 | 3:30 | 2018-02-11 03:30 | 7.091
2018-02-11 | 4:00 | 2018-02-11 04:00 | 7.091
2018-02-11 | 4:30 | 2018-02-11 04:30 | 7.091
2018-02-11 | 5:00 | 2018-02-11 05:00 | 7.091
2018-02-11 | 5:30 | 2018-02-11 05:30 | 7.091
2018-02-11 | 6:00 | 2018-02-11 06:00 | 7.091
2018-02-11 | 6:30 | 2018-02-11 06:30 | 7.116
2018-02-11 | 7:00 | 2018-02-11 07:00 | 7.116
2018-02-11 | 7:30 | 2018-02-11 07:30 | 7.116
2018-02-11 | 8:00 | 2018-02-11 08:00 | 7.091
2018-02-11 | 8:30 | 2018-02-11 08:30 | 7.091
2018-02-11 | 9:00 | 2018-02-11 09:00 | 7.091
2018-02-11 | 9:30 | 2018-02-11 09:30 | 7.116
2018-02-11 | 10:00 | 2018-02-11 10:00 | 7.142
2018-02-11 | 10:30 | 2018-02-11 10:30 | 7.167
2018-02-11 | 11:00 | 2018-02-11 11:00 | 7.192
2018-02-11 | 11:30 | 2018-02-11 11:30 | 7.217
2018-02-11 | 12:00 | 2018-02-11 12:00 | 7.268
2018-02-11 | 12:30 | 2018-02-11 12:30 | 7.419
2018-02-11 | 13:00 | 2018-02-11 13:00 | 7.444
2018-02-11 | 13:30 | 2018-02-11 13:30 | 7.469
2018-02-11 | 14:00 | 2018-02-11 14:00 | 7.469
2018-02-11 | 14:30 | 2018-02-11 14:30 | 7.469
2018-02-11 | 15:00 | 2018-02-11 15:00 | 7.494
2018-02-11 | 15:30 | 2018-02-11 15:30 | 7.519
2018-02-11 | 16:00 | 2018-02-11 16:00 | 7.494
2018-02-11 | 16:30 | 2018-02-11 16:30 | 7.494
2018-02-11 | 17:00 | 2018-02-11 17:00 | 7.519
2018-02-11 | 17:30 | 2018-02-11 17:30 | 7.494
2018-02-11 | 18:00 | 2018-02-11 18:00 | 7.444
2018-02-11 | 18:30 | 2018-02-11 18:30 | 7.393
2018-02-11 | 19:00 | 2018-02-11 19:00 | 7.343
2018-02-11 | 19:30 | 2018-02-11 19:30 | 7.293
2018-02-11 | 20:00 | 2018-02-11 20:00 | 7.293
2018-02-11 | 20:30 | 2018-02-11 20:30 | 7.268
2018-02-11 | 21:00 | 2018-02-11 21:00 | 7.242
2018-02-11 | 21:30 | 2018-02-11 21:30 | 7.192
2018-02-11 | 22:00 | 2018-02-11 22:00 | 7.142
2018-02-11 | 22:30 | 2018-02-11 22:30 | 7.066
2018-02-11 | 23:00 | 2018-02-11 23:00 | 7.015
2018-02-11 | 23:30 | 2018-02-11 23:30 | 6.94 | 7.2254 | 6.94 | 7.519 | 0.16859 | 0.579
2018-02-12 | 0:00 | 2018-02-12 | 6.889
2018-02-12 | 0:30 | 2018-02-12 00:30 | 6.813
2018-02-12 | 1:00 | 2018-02-12 01:00 | 6.763
2018-02-12 | 1:30 | 2018-02-12 01:30 | 6.737
2018-02-12 | 2:00 | 2018-02-12 02:00 | 6.687
2018-02-12 | 2:30 | 2018-02-12 02:30 | 6.611
2018-02-12 | 3:00 | 2018-02-12 03:00 | 6.535
2018-02-12 | 3:30 | 2018-02-12 03:30 | 6.484
2018-02-12 | 4:00 | 2018-02-12 04:00 | 6.408
2018-02-12 | 4:30 | 2018-02-12 04:30 | 6.357
2018-02-12 | 5:00 | 2018-02-12 05:00 | 6.306
2018-02-12 | 5:30 | 2018-02-12 05:30 | 6.255
2018-02-12 | 6:00 | 2018-02-12 06:00 | 6.23
2018-02-12 | 6:30 | 2018-02-12 06:30 | 6.179
2018-02-12 | 7:00 | 2018-02-12 07:00 | 6.128
2018-02-12 | 7:30 | 2018-02-12 07:30 | 6.077
2018-02-12 | 8:00 | 2018-02-12 08:00 | 6.051
2018-02-12 | 8:30 | 2018-02-12 08:30 | 6
2018-02-12 | 9:00 | 2018-02-12 09:00 | 5.898
2018-02-12 | 9:30 | 2018-02-12 09:30 | 5.847
2018-02-12 | 10:00 | 2018-02-12 10:00 | 5.821
2018-02-12 | 10:30 | 2018-02-12 10:30 | 5.821
2018-02-12 | 11:00 | 2018-02-12 11:00 | 5.847
2018-02-12 | 11:30 | 2018-02-12 11:30 | 5.924
2018-02-12 | 12:00 | 2018-02-12 12:00 | 6
2018-02-12 | 12:30 | 2018-02-12 12:30 | 6.128
2018-02-12 | 13:00 | 2018-02-12 13:00 | 6.23
2018-02-12 | 13:30 | 2018-02-12 13:30 | 6.331
2018-02-12 | 14:00 | 2018-02-12 14:00 | 6.408
2018-02-12 | 14:30 | 2018-02-12 14:30 | 6.433
2018-02-12 | 15:00 | 2018-02-12 15:00 | 6.509
2018-02-12 | 15:30 | 2018-02-12 15:30 | 6.509
2018-02-12 | 16:00 | 2018-02-12 16:00 | 6.509
2018-02-12 | 16:30 | 2018-02-12 16:30 | 6.535
2018-02-12 | 17:00 | 2018-02-12 17:00 | 6.535
2018-02-12 | 17:30 | 2018-02-12 17:30 | 6.535
2018-02-12 | 18:00 | 2018-02-12 18:00 | 6.509
2018-02-12 | 18:30 | 2018-02-12 18:30 | 6.509
2018-02-12 | 19:00 | 2018-02-12 19:00 | 6.458
2018-02-12 | 19:30 | 2018-02-12 19:30 | 6.408
2018-02-12 | 20:00 | 2018-02-12 20:00 | 6.382
2018-02-12 | 20:30 | 2018-02-12 20:30 | 6.306
2018-02-12 | 21:00 | 2018-02-12 21:00 | 6.281
2018-02-12 | 21:30 | 2018-02-12 21:30 | 6.23
2018-02-12 | 22:00 | 2018-02-12 22:00 | 6.204
2018-02-12 | 22:30 | 2018-02-12 22:30 | 6.153
2018-02-12 | 23:00 | 2018-02-12 23:00 | 6.077
2018-02-12 | 23:30 | 2018-02-12 23:30 | 6 | 6.3093 | 5.821 | 6.889 | 0.27464 | 1.068
2018-02-13 | 0:00 | 2018-02-13 | 5.924
2018-02-13 | 0:30 | 2018-02-13 00:30 | 5.872
2018-02-13 | 1:00 | 2018-02-13 01:00 | 5.821
2018-02-13 | 1:30 | 2018-02-13 01:30 | 5.745
2018-02-13 | 2:00 | 2018-02-13 02:00 | 5.719
2018-02-13 | 2:30 | 2018-02-13 02:30 | 5.668
2018-02-13 | 3:00 | 2018-02-13 03:00 | 5.642
2018-02-13 | 3:30 | 2018-02-13 03:30 | 5.591
2018-02-13 | 4:00 | 2018-02-13 04:00 | 5.565
2018-02-13 | 4:30 | 2018-02-13 04:30 | 5.539
2018-02-13 | 5:00 | 2018-02-13 05:00 | 5.488
2018-02-13 | 5:30 | 2018-02-13 05:30 | 5.462
2018-02-13 | 6:00 | 2018-02-13 06:00 | 5.437
2018-02-13 | 6:30 | 2018-02-13 06:30 | 5.411
2018-02-13 | 7:00 | 2018-02-13 07:00 | 5.385
2018-02-13 | 7:30 | 2018-02-13 07:30 | 5.36
2018-02-13 | 8:00 | 2018-02-13 08:00 | 5.334
2018-02-13 | 8:30 | 2018-02-13 08:30 | 5.308
2018-02-13 | 9:00 | 2018-02-13 09:00 | 5.308
2018-02-13 | 9:30 | 2018-02-13 09:30 | 5.282
2018-02-13 | 10:00 | 2018-02-13 10:00 | 5.308
2018-02-13 | 10:30 | 2018-02-13 10:30 | 5.308
2018-02-13 | 11:00 | 2018-02-13 11:00 | 5.36
2018-02-13 | 11:30 | 2018-02-13 11:30 | 5.437
2018-02-13 | 12:00 | 2018-02-13 12:00 | 5.514
2018-02-13 | 12:30 | 2018-02-13 12:30 | 5.616
2018-02-13 | 13:00 | 2018-02-13 13:00 | 5.719
2018-02-13 | 13:30 | 2018-02-13 13:30 | 5.796
2018-02-13 | 14:00 | 2018-02-13 14:00 | 5.898
2018-02-13 | 14:30 | 2018-02-13 14:30 | 5.924
2018-02-13 | 15:00 | 2018-02-13 15:00 | 6
2018-02-13 | 15:30 | 2018-02-13 15:30 | 6.077
2018-02-13 | 16:00 | 2018-02-13 16:00 | 6.077
2018-02-13 | 16:30 | 2018-02-13 16:30 | 6.102
2018-02-13 | 17:00 | 2018-02-13 17:00 | 6.179
2018-02-13 | 17:30 | 2018-02-13 17:30 | 6.204
2018-02-13 | 18:00 | 2018-02-13 18:00 | 6.23
2018-02-13 | 18:30 | 2018-02-13 18:30 | 6.23
2018-02-13 | 19:00 | 2018-02-13 19:00 | 6.23
2018-02-13 | 19:30 | 2018-02-13 19:30 | 6.255
2018-02-13 | 20:00 | 2018-02-13 20:00 | 6.281
2018-02-13 | 20:30 | 2018-02-13 20:30 | 6.306
2018-02-13 | 21:00 | 2018-02-13 21:00 | 6.331
2018-02-13 | 21:30 | 2018-02-13 21:30 | 6.357
2018-02-13 | 22:00 | 2018-02-13 22:00 | 6.382
2018-02-13 | 22:30 | 2018-02-13 22:30 | 6.408
2018-02-13 | 23:00 | 2018-02-13 23:00 | 6.433
2018-02-13 | 23:30 | 2018-02-13 23:30 | 6.458 | 5.8184 | 5.282 | 6.458 | 0.38552 | 1.176
2018-02-14 | 0:00 | 2018-02-14 | 6.484
2018-02-14 | 0:30 | 2018-02-14 00:30 | 6.509
2018-02-14 | 1:00 | 2018-02-14 01:00 | 6.535
2018-02-14 | 1:30 | 2018-02-14 01:30 | 6.56
2018-02-14 | 2:00 | 2018-02-14 02:00 | 6.585
2018-02-14 | 2:30 | 2018-02-14 02:30 | 6.611
2018-02-14 | 3:00 | 2018-02-14 03:00 | 6.636
2018-02-14 | 3:30 | 2018-02-14 03:30 | 6.661
2018-02-14 | 4:00 | 2018-02-14 04:00 | 6.687
2018-02-14 | 4:30 | 2018-02-14 04:30 | 6.712
2018-02-14 | 5:00 | 2018-02-14 05:00 | 6.737
2018-02-14 | 5:30 | 2018-02-14 05:30 | 6.763
2018-02-14 | 6:00 | 2018-02-14 06:00 | 6.788
2018-02-14 | 6:30 | 2018-02-14 06:30 | 6.813
2018-02-14 | 7:00 | 2018-02-14 07:00 | 6.813
2018-02-14 | 7:30 | 2018-02-14 07:30 | 6.813
2018-02-14 | 8:00 | 2018-02-14 08:00 | 6.813
2018-02-14 | 8:30 | 2018-02-14 08:30 | 6.813
2018-02-14 | 9:00 | 2018-02-14 09:00 | 6.788
2018-02-14 | 9:30 | 2018-02-14 09:30 | 6.813
2018-02-14 | 10:00 | 2018-02-14 10:00 | 6.839
2018-02-14 | 10:30 | 2018-02-14 10:30 | 6.889
2018-02-14 | 11:00 | 2018-02-14 11:00 | 6.94
2018-02-14 | 11:30 | 2018-02-14 11:30 | 7.015
2018-02-14 | 12:00 | 2018-02-14 12:00 | 7.066
2018-02-14 | 12:30 | 2018-02-14 12:30 | 7.116
2018-02-14 | 13:00 | 2018-02-14 13:00 | 7.217
2018-02-14 | 13:30 | 2018-02-14 13:30 | 7.318
2018-02-14 | 14:00 | 2018-02-14 14:00 | 7.318
2018-02-14 | 14:30 | 2018-02-14 14:30 | 7.368
2018-02-14 | 15:00 | 2018-02-14 15:00 | 7.419
2018-02-14 | 15:30 | 2018-02-14 15:30 | 7.419
2018-02-14 | 16:00 | 2018-02-14 16:00 | 7.419
2018-02-14 | 16:30 | 2018-02-14 16:30 | 7.419
2018-02-14 | 17:00 | 2018-02-14 17:00 | 7.343
2018-02-14 | 17:30 | 2018-02-14 17:30 | 7.293
2018-02-14 | 18:00 | 2018-02-14 18:00 | 7.242
2018-02-14 | 18:30 | 2018-02-14 18:30 | 7.217
2018-02-14 | 19:00 | 2018-02-14 19:00 | 7.192
2018-02-14 | 19:30 | 2018-02-14 19:30 | 7.142
2018-02-14 | 20:00 | 2018-02-14 20:00 | 7.091
2018-02-14 | 20:30 | 2018-02-14 20:30 | 7.066
2018-02-14 | 21:00 | 2018-02-14 21:00 | 7.015
2018-02-14 | 21:30 | 2018-02-14 21:30 | 6.965
2018-02-14 | 22:00 | 2018-02-14 22:00 | 6.965
2018-02-14 | 22:30 | 2018-02-14 22:30 | 6.94
2018-02-14 | 23:00 | 2018-02-14 23:00 | 6.965
2018-02-14 | 23:30 | 2018-02-14 23:30 | 6.965 | 6.9604 | 6.484 | 7.419 | 0.27495 | 0.935
2018-02-15 | 0:00 | 2018-02-15 | 6.965
2018-02-15 | 0:30 | 2018-02-15 00:30 | 6.965
2018-02-15 | 1:00 | 2018-02-15 01:00 | 6.965
2018-02-15 | 1:30 | 2018-02-15 01:30 | 6.965
2018-02-15 | 2:00 | 2018-02-15 02:00 | 6.94
2018-02-15 | 2:30 | 2018-02-15 02:30 | 6.965
2018-02-15 | 3:00 | 2018-02-15 03:00 | 6.99
2018-02-15 | 3:30 | 2018-02-15 03:30 | 6.99
2018-02-15 | 4:00 | 2018-02-15 04:00 | 7.015
2018-02-15 | 4:30 | 2018-02-15 04:30 | 7.015
2018-02-15 | 5:00 | 2018-02-15 05:00 | 6.99
2018-02-15 | 5:30 | 2018-02-15 05:30 | 7.015
2018-02-15 | 6:00 | 2018-02-15 06:00 | 6.99
2018-02-15 | 6:30 | 2018-02-15 06:30 | 6.99
2018-02-15 | 7:00 | 2018-02-15 07:00 | 6.965
2018-02-15 | 7:30 | 2018-02-15 07:30 | 6.94
2018-02-15 | 8:00 | 2018-02-15 08:00 | 6.889
2018-02-15 | 8:30 | 2018-02-15 08:30 | 6.839
2018-02-15 | 9:00 | 2018-02-15 09:00 | 6.813
2018-02-15 | 9:30 | 2018-02-15 09:30 | 6.788
2018-02-15 | 10:00 | 2018-02-15 10:00 | 6.839
2018-02-15 | 10:30 | 2018-02-15 10:30 | 6.889
2018-02-15 | 11:00 | 2018-02-15 11:00 | 6.965
2018-02-15 | 11:30 | 2018-02-15 11:30 | 7.066
2018-02-15 | 12:00 | 2018-02-15 12:00 | 7.167
2018-02-15 | 12:30 | 2018-02-15 12:30 | 7.293
2018-02-15 | 13:00 | 2018-02-15 13:00 | 7.368
2018-02-15 | 13:30 | 2018-02-15 13:30 | 7.419
2018-02-15 | 14:00 | 2018-02-15 14:00 | 7.494
2018-02-15 | 14:30 | 2018-02-15 14:30 | 7.544
2018-02-15 | 15:00 | 2018-02-15 15:00 | 7.594
2018-02-15 | 15:30 | 2018-02-15 15:30 | 7.594
2018-02-15 | 16:00 | 2018-02-15 16:00 | 7.544
2018-02-15 | 16:30 | 2018-02-15 16:30 | 7.569
2018-02-15 | 17:00 | 2018-02-15 17:00 | 7.569
2018-02-15 | 17:30 | 2018-02-15 17:30 | 7.569
2018-02-15 | 18:00 | 2018-02-15 18:00 | 7.544
2018-02-15 | 18:30 | 2018-02-15 18:30 | 7.519
2018-02-15 | 19:00 | 2018-02-15 19:00 | 7.469
2018-02-15 | 19:30 | 2018-02-15 19:30 | 7.444
2018-02-15 | 20:00 | 2018-02-15 20:00 | 7.419
2018-02-15 | 20:30 | 2018-02-15 20:30 | 7.419
2018-02-15 | 21:00 | 2018-02-15 21:00 | 7.419
2018-02-15 | 21:30 | 2018-02-15 21:30 | 7.393
2018-02-15 | 22:00 | 2018-02-15 22:00 | 7.393
2018-02-15 | 22:30 | 2018-02-15 22:30 | 7.393
2018-02-15 | 23:00 | 2018-02-15 23:00 | 7.368
2018-02-15 | 23:30 | 2018-02-15 23:30 | 7.368 | 7.2005 | 6.788 | 7.594 | 0.27009 | 0.806
2018-02-16 | 0:00 | 2018-02-16 | 7.368
2018-02-16 | 0:30 | 2018-02-16 00:30 | 7.368
2018-02-16 | 1:00 | 2018-02-16 01:00 | 7.368
2018-02-16 | 1:30 | 2018-02-16 01:30 | 7.368
2018-02-16 | 2:00 | 2018-02-16 02:00 | 7.368
2018-02-16 | 2:30 | 2018-02-16 02:30 | 7.393
2018-02-16 | 3:00 | 2018-02-16 03:00 | 7.393
2018-02-16 | 3:30 | 2018-02-16 03:30 | 7.419
2018-02-16 | 4:00 | 2018-02-16 04:00 | 7.419
2018-02-16 | 4:30 | 2018-02-16 04:30 | 7.419
2018-02-16 | 5:00 | 2018-02-16 05:00 | 7.419
2018-02-16 | 5:30 | 2018-02-16 05:30 | 7.419
2018-02-16 | 6:00 | 2018-02-16 06:00 | 7.444
2018-02-16 | 6:30 | 2018-02-16 06:30 | 7.444
2018-02-16 | 7:00 | 2018-02-16 07:00 | 7.444
2018-02-16 | 7:30 | 2018-02-16 07:30 | 7.444
2018-02-16 | 8:00 | 2018-02-16 08:00 | 7.469
2018-02-16 | 8:30 | 2018-02-16 08:30 | 7.469
2018-02-16 | 9:00 | 2018-02-16 09:00 | 7.494
2018-02-16 | 9:30 | 2018-02-16 09:30 | 7.519
2018-02-16 | 10:00 | 2018-02-16 10:00 | 7.544
2018-02-16 | 10:30 | 2018-02-16 10:30 | 7.569
2018-02-16 | 11:00 | 2018-02-16 11:00 | 7.594
2018-02-16 | 11:30 | 2018-02-16 11:30 | 7.645
2018-02-16 | 12:00 | 2018-02-16 12:00 | 7.67
2018-02-16 | 12:30 | 2018-02-16 12:30 | 7.745
2018-02-16 | 13:00 | 2018-02-16 13:00 | 7.82
2018-02-16 | 13:30 | 2018-02-16 13:30 | 7.92
2018-02-16 | 14:00 | 2018-02-16 14:00 | 7.97
2018-02-16 | 14:30 | 2018-02-16 14:30 | 8.02
2018-02-16 | 15:00 | 2018-02-16 15:00 | 8.095
2018-02-16 | 15:30 | 2018-02-16 15:30 | 8.145
2018-02-16 | 16:00 | 2018-02-16 16:00 | 8.195
2018-02-16 | 16:30 | 2018-02-16 16:30 | 8.195
2018-02-16 | 17:00 | 2018-02-16 17:00 | 8.17
2018-02-16 | 17:30 | 2018-02-16 17:30 | 8.17
2018-02-16 | 18:00 | 2018-02-16 18:00 | 8.17
2018-02-16 | 18:30 | 2018-02-16 18:30 | 8.145
2018-02-16 | 19:00 | 2018-02-16 19:00 | 8.12
2018-02-16 | 19:30 | 2018-02-16 19:30 | 8.12
2018-02-16 | 20:00 | 2018-02-16 20:00 | 8.095
2018-02-16 | 20:30 | 2018-02-16 20:30 | 8.095
2018-02-16 | 21:00 | 2018-02-16 21:00 | 8.095
2018-02-16 | 21:30 | 2018-02-16 21:30 | 8.07
2018-02-16 | 22:00 | 2018-02-16 22:00 | 8.07
2018-02-16 | 22:30 | 2018-02-16 22:30 | 8.07
2018-02-16 | 23:00 | 2018-02-16 23:00 | 8.045
2018-02-16 | 23:30 | 2018-02-16 23:30 | 8.045 | 7.7511 | 7.368 | 8.195 | 0.32368 | 0.827
2018-02-17 | 0:00 | 2018-02-17 | 8.02
2018-02-17 | 0:30 | 2018-02-17 00:30 | 8.02
2018-02-17 | 1:00 | 2018-02-17 01:00 | 8.02
2018-02-17 | 1:30 | 2018-02-17 01:30 | 8.02
2018-02-17 | 2:00 | 2018-02-17 02:00 | 8.02
2018-02-17 | 2:30 | 2018-02-17 02:30 | 8.02
2018-02-17 | 3:00 | 2018-02-17 03:00 | 8.02
2018-02-17 | 3:30 | 2018-02-17 03:30 | 8.02
2018-02-17 | 4:00 | 2018-02-17 04:00 | 8.02
2018-02-17 | 4:30 | 2018-02-17 04:30 | 8.02
2018-02-17 | 5:00 | 2018-02-17 05:00 | 8.02
2018-02-17 | 5:30 | 2018-02-17 05:30 | 8.02
2018-02-17 | 6:00 | 2018-02-17 06:00 | 8.045
2018-02-17 | 6:30 | 2018-02-17 06:30 | 8.02
2018-02-17 | 7:00 | 2018-02-17 07:00 | 8.02
2018-02-17 | 7:30 | 2018-02-17 07:30 | 8.045
2018-02-17 | 8:00 | 2018-02-17 08:00 | 8.07
2018-02-17 | 8:30 | 2018-02-17 08:30 | 8.07
2018-02-17 | 9:00 | 2018-02-17 09:00 | 8.045
2018-02-17 | 9:30 | 2018-02-17 09:30 | 8.02
2018-02-17 | 10:00 | 2018-02-17 10:00 | 7.995
2018-02-17 | 10:30 | 2018-02-17 10:30 | 7.995
2018-02-17 | 11:00 | 2018-02-17 11:00 | 7.97
2018-02-17 | 11:30 | 2018-02-17 11:30 | 7.995
2018-02-17 | 12:00 | 2018-02-17 12:00 | 8.02
2018-02-17 | 12:30 | 2018-02-17 12:30 | 8.045
2018-02-17 | 13:00 | 2018-02-17 13:00 | 8.07
2018-02-17 | 13:30 | 2018-02-17 13:30 | 8.095
2018-02-17 | 14:00 | 2018-02-17 14:00 | 8.095
2018-02-17 | 14:30 | 2018-02-17 14:30 | 8.07
2018-02-17 | 15:00 | 2018-02-17 15:00 | 8.07
2018-02-17 | 15:30 | 2018-02-17 15:30 | 8.07
2018-02-17 | 16:00 | 2018-02-17 16:00 | 8.045
2018-02-17 | 16:30 | 2018-02-17 16:30 | 8.045
2018-02-17 | 17:00 | 2018-02-17 17:00 | 8.045
2018-02-17 | 17:30 | 2018-02-17 17:30 | 8.02
2018-02-17 | 18:00 | 2018-02-17 18:00 | 7.995
2018-02-17 | 18:30 | 2018-02-17 18:30 | 7.97
2018-02-17 | 19:00 | 2018-02-17 19:00 | 7.92
2018-02-17 | 19:30 | 2018-02-17 19:30 | 7.895
2018-02-17 | 20:00 | 2018-02-17 20:00 | 7.87
2018-02-17 | 20:30 | 2018-02-17 20:30 | 7.82
2018-02-17 | 21:00 | 2018-02-17 21:00 | 7.795
2018-02-17 | 21:30 | 2018-02-17 21:30 | 7.72
2018-02-17 | 22:00 | 2018-02-17 22:00 | 7.67
2018-02-17 | 22:30 | 2018-02-17 22:30 | 7.619
2018-02-17 | 23:00 | 2018-02-17 23:00 | 7.544
2018-02-17 | 23:30 | 2018-02-17 23:30 | 7.544 | 7.9705 | 7.544 | 8.095 | 0.13726 | 0.551
2018-02-18 | 0:00 | 2018-02-18 | 7.494
2018-02-18 | 0:30 | 2018-02-18 00:30 | 7.444
2018-02-18 | 1:00 | 2018-02-18 01:00 | 7.368
2018-02-18 | 1:30 | 2018-02-18 01:30 | 7.343
2018-02-18 | 2:00 | 2018-02-18 02:00 | 7.318
2018-02-18 | 2:30 | 2018-02-18 02:30 | 7.167
2018-02-18 | 3:00 | 2018-02-18 03:00 | 7.091
2018-02-18 | 3:30 | 2018-02-18 03:30 | 7.091
2018-02-18 | 4:00 | 2018-02-18 04:00 | 7.041
2018-02-18 | 4:30 | 2018-02-18 04:30 | 6.99
2018-02-18 | 5:00 | 2018-02-18 05:00 | 6.94
2018-02-18 | 5:30 | 2018-02-18 05:30 | 6.94
2018-02-18 | 6:00 | 2018-02-18 06:00 | 6.864
2018-02-18 | 6:30 | 2018-02-18 06:30 | 6.864
2018-02-18 | 7:00 | 2018-02-18 07:00 | 6.458
2018-02-18 | 7:30 | 2018-02-18 07:30 | 6.509
2018-02-18 | 8:00 | 2018-02-18 08:00 | 6.56
2018-02-18 | 8:30 | 2018-02-18 08:30 | 6.611
2018-02-18 | 9:00 | 2018-02-18 09:00 | 6.509
2018-02-18 | 9:30 | 2018-02-18 09:30 | 6.585
2018-02-18 | 10:00 | 2018-02-18 10:00 | 6.661
2018-02-18 | 10:30 | 2018-02-18 10:30 | 6.687
2018-02-18 | 11:00 | 2018-02-18 11:00 | 6.712
2018-02-18 | 11:30 | 2018-02-18 11:30 | 6.813
2018-02-18 | 12:00 | 2018-02-18 12:00 | 6.864
2018-02-18 | 12:30 | 2018-02-18 12:30 | 6.94
2018-02-18 | 13:00 | 2018-02-18 13:00 | 6.965
2018-02-18 | 13:30 | 2018-02-18 13:30 | 7.041
2018-02-18 | 14:00 | 2018-02-18 14:00 | 7.091
2018-02-18 | 14:30 | 2018-02-18 14:30 | 7.091
2018-02-18 | 15:00 | 2018-02-18 15:00 | 7.116
2018-02-18 | 15:30 | 2018-02-18 15:30 | 7.116
2018-02-18 | 16:00 | 2018-02-18 16:00 | 7.091
2018-02-18 | 16:30 | 2018-02-18 16:30 | 7.091
2018-02-18 | 17:00 | 2018-02-18 17:00 | 7.041
2018-02-18 | 17:30 | 2018-02-18 17:30 | 7.066
2018-02-18 | 18:00 | 2018-02-18 18:00 | 7.015
2018-02-18 | 18:30 | 2018-02-18 18:30 | 6.914
2018-02-18 | 19:00 | 2018-02-18 19:00 | 6.839
2018-02-18 | 19:30 | 2018-02-18 19:30 | 6.763
2018-02-18 | 20:00 | 2018-02-18 20:00 | 6.661
2018-02-18 | 20:30 | 2018-02-18 20:30 | 6.585
2018-02-18 | 21:00 | 2018-02-18 21:00 | 6.509
2018-02-18 | 21:30 | 2018-02-18 21:30 | 6.433
2018-02-18 | 22:00 | 2018-02-18 22:00 | 6.382
2018-02-18 | 22:30 | 2018-02-18 22:30 | 6.357
2018-02-18 | 23:00 | 2018-02-18 23:00 | 6.281
2018-02-18 | 23:30 | 2018-02-18 23:30 | 6.255 | 6.866 | 6.255 | 7.494 | 0.31098 | 1.239
2018-02-19 | 0:00 | 2018-02-19 | 6.204
2018-02-19 | 0:30 | 2018-02-19 00:30 | 6.179
2018-02-19 | 1:00 | 2018-02-19 01:00 | 6.128
2018-02-19 | 1:30 | 2018-02-19 01:30 | 6.102
2018-02-19 | 2:00 | 2018-02-19 02:00 | 6.051
2018-02-19 | 2:30 | 2018-02-19 02:30 | 6.026
2018-02-19 | 3:00 | 2018-02-19 03:00 | 6
2018-02-19 | 3:30 | 2018-02-19 03:30 | 5.949
2018-02-19 | 4:00 | 2018-02-19 04:00 | 5.924
2018-02-19 | 4:30 | 2018-02-19 04:30 | 5.898
2018-02-19 | 5:00 | 2018-02-19 05:00 | 5.872
2018-02-19 | 5:30 | 2018-02-19 05:30 | 5.796
2018-02-19 | 6:00 | 2018-02-19 06:00 | 5.745
2018-02-19 | 6:30 | 2018-02-19 06:30 | 5.719
2018-02-19 | 7:00 | 2018-02-19 07:00 | 5.693
2018-02-19 | 7:30 | 2018-02-19 07:30 | 5.642
2018-02-19 | 8:00 | 2018-02-19 08:00 | 5.565
2018-02-19 | 8:30 | 2018-02-19 08:30 | 5.514
2018-02-19 | 9:00 | 2018-02-19 09:00 | 5.462
2018-02-19 | 9:30 | 2018-02-19 09:30 | 5.437
2018-02-19 | 10:00 | 2018-02-19 10:00 | 5.437
2018-02-19 | 10:30 | 2018-02-19 10:30 | 5.437
2018-02-19 | 11:00 | 2018-02-19 11:00 | 5.437
2018-02-19 | 11:30 | 2018-02-19 11:30 | 5.488
2018-02-19 | 12:00 | 2018-02-19 12:00 | 5.565
2018-02-19 | 12:30 | 2018-02-19 12:30 | 5.642
2018-02-19 | 13:00 | 2018-02-19 13:00 | 5.693
2018-02-19 | 13:30 | 2018-02-19 13:30 | 5.745
2018-02-19 | 14:00 | 2018-02-19 14:00 | 5.745
2018-02-19 | 14:30 | 2018-02-19 14:30 | 5.77
2018-02-19 | 15:00 | 2018-02-19 15:00 | 5.77
2018-02-19 | 15:30 | 2018-02-19 15:30 | 5.745
2018-02-19 | 16:00 | 2018-02-19 16:00 | 5.745
2018-02-19 | 16:30 | 2018-02-19 16:30 | 5.745
2018-02-19 | 17:00 | 2018-02-19 17:00 | 5.77
2018-02-19 | 17:30 | 2018-02-19 17:30 | 5.77
2018-02-19 | 18:00 | 2018-02-19 18:00 | 5.77
2018-02-19 | 18:30 | 2018-02-19 18:30 | 5.745
2018-02-19 | 19:00 | 2018-02-19 19:00 | 5.719
2018-02-19 | 19:30 | 2018-02-19 19:30 | 5.642
2018-02-19 | 20:00 | 2018-02-19 20:00 | 5.591
2018-02-19 | 20:30 | 2018-02-19 20:30 | 5.514
2018-02-19 | 21:00 | 2018-02-19 21:00 | 5.462
2018-02-19 | 21:30 | 2018-02-19 21:30 | 5.437
2018-02-19 | 22:00 | 2018-02-19 22:00 | 5.411
2018-02-19 | 22:30 | 2018-02-19 22:30 | 5.385
2018-02-19 | 23:00 | 2018-02-19 23:00 | 5.385
2018-02-19 | 23:30 | 2018-02-19 23:30 | 5.36 | 5.7048 | 5.36 | 6.204 | 0.22623 | 0.844
2018-02-20 | 0:00 | 2018-02-20 | 5.36
2018-02-20 | 0:30 | 2018-02-20 00:30 | 5.334
2018-02-20 | 1:00 | 2018-02-20 01:00 | 5.36
2018-02-20 | 1:30 | 2018-02-20 01:30 | 5.36
2018-02-20 | 2:00 | 2018-02-20 02:00 | 5.385
2018-02-20 | 2:30 | 2018-02-20 02:30 | 5.385
2018-02-20 | 3:00 | 2018-02-20 03:00 | 5.411
2018-02-20 | 3:30 | 2018-02-20 03:30 | 5.411
2018-02-20 | 4:00 | 2018-02-20 04:00 | 5.411
2018-02-20 | 4:30 | 2018-02-20 04:30 | 5.411
2018-02-20 | 5:00 | 2018-02-20 05:00 | 5.437
2018-02-20 | 5:30 | 2018-02-20 05:30 | 5.437
2018-02-20 | 6:00 | 2018-02-20 06:00 | 5.437
2018-02-20 | 6:30 | 2018-02-20 06:30 | 5.437
2018-02-20 | 7:00 | 2018-02-20 07:00 | 5.411
2018-02-20 | 7:30 | 2018-02-20 07:30 | 5.411
2018-02-20 | 8:00 | 2018-02-20 08:00 | 5.385
2018-02-20 | 8:30 | 2018-02-20 08:30 | 5.36
2018-02-20 | 9:00 | 2018-02-20 09:00 | 5.385
2018-02-20 | 9:30 | 2018-02-20 09:30 | 5.411
2018-02-20 | 10:00 | 2018-02-20 10:00 | 5.437
2018-02-20 | 10:30 | 2018-02-20 10:30 | 5.514
2018-02-20 | 11:00 | 2018-02-20 11:00 | 5.565
2018-02-20 | 11:30 | 2018-02-20 11:30 | 5.642
2018-02-20 | 12:00 | 2018-02-20 12:00 | 5.693
2018-02-20 | 12:30 | 2018-02-20 12:30 | 5.796
2018-02-20 | 13:00 | 2018-02-20 13:00 | 5.821
2018-02-20 | 13:30 | 2018-02-20 13:30 | 5.745
2018-02-20 | 14:00 | 2018-02-20 14:00 | 5.591
2018-02-20 | 14:30 | 2018-02-20 14:30 | 5.591
2018-02-20 | 15:00 | 2018-02-20 15:00 | 5.308
2018-02-20 | 15:30 | 2018-02-20 15:30 | 5.05
2018-02-20 | 16:00 | 2018-02-20 16:00 | 5.205
2018-02-20 | 16:30 | 2018-02-20 16:30 | 5.36
2018-02-20 | 17:00 | 2018-02-20 17:00 | 5.437
2018-02-20 | 17:30 | 2018-02-20 17:30 | 5.488
2018-02-20 | 18:00 | 2018-02-20 18:00 | 5.539
2018-02-20 | 18:30 | 2018-02-20 18:30 | 5.539
2018-02-20 | 19:00 | 2018-02-20 19:00 | 5.539
2018-02-20 | 19:30 | 2018-02-20 19:30 | 5.539
2018-02-20 | 20:00 | 2018-02-20 20:00 | 5.539
2018-02-20 | 20:30 | 2018-02-20 20:30 | 5.514
2018-02-20 | 21:00 | 2018-02-20 21:00 | 5.488
2018-02-20 | 21:30 | 2018-02-20 21:30 | 5.462
2018-02-20 | 22:00 | 2018-02-20 22:00 | 5.437
2018-02-20 | 22:30 | 2018-02-20 22:30 | 5.385
2018-02-20 | 23:00 | 2018-02-20 23:00 | 5.36
2018-02-20 | 23:30 | 2018-02-20 23:30 | 5.334 | 5.4554 | 5.05 | 5.821 | 0.13772 | 0.771
2018-02-21 | 0:00 | 2018-02-21 | 5.308
2018-02-21 | 0:30 | 2018-02-21 00:30 | 5.257
2018-02-21 | 1:00 | 2018-02-21 01:00 | 5.231
2018-02-21 | 1:30 | 2018-02-21 01:30 | 5.179
2018-02-21 | 2:00 | 2018-02-21 02:00 | 5.154
2018-02-21 | 2:30 | 2018-02-21 02:30 | 5.102
2018-02-21 | 3:00 | 2018-02-21 03:00 | 5.05
2018-02-21 | 3:30 | 2018-02-21 03:30 | 5.024
2018-02-21 | 4:00 | 2018-02-21 04:00 | 4.973
2018-02-21 | 4:30 | 2018-02-21 04:30 | 4.921
2018-02-21 | 5:00 | 2018-02-21 05:00 | 4.895
2018-02-21 | 5:30 | 2018-02-21 05:30 | 4.869
2018-02-21 | 6:00 | 2018-02-21 06:00 | 4.818
2018-02-21 | 6:30 | 2018-02-21 06:30 | 4.792
2018-02-21 | 7:00 | 2018-02-21 07:00 | 4.766
2018-02-21 | 7:30 | 2018-02-21 07:30 | 4.714
2018-02-21 | 8:00 | 2018-02-21 08:00 | 4.688
2018-02-21 | 8:30 | 2018-02-21 08:30 | 4.662
2018-02-21 | 9:00 | 2018-02-21 09:00 | 4.662
2018-02-21 | 9:30 | 2018-02-21 09:30 | 4.714
2018-02-21 | 10:00 | 2018-02-21 10:00 | 4.766
2018-02-21 | 10:30 | 2018-02-21 10:30 | 4.818
2018-02-21 | 11:00 | 2018-02-21 11:00 | 4.895
2018-02-21 | 11:30 | 2018-02-21 11:30 | 4.921
2018-02-21 | 12:00 | 2018-02-21 12:00 | 4.921
2018-02-21 | 12:30 | 2018-02-21 12:30 | 5.024
2018-02-21 | 13:00 | 2018-02-21 13:00 | 5.179
2018-02-21 | 13:30 | 2018-02-21 13:30 | 5.282
2018-02-21 | 14:00 | 2018-02-21 14:00 | 5.334
2018-02-21 | 14:30 | 2018-02-21 14:30 | 5.36
2018-02-21 | 15:00 | 2018-02-21 15:00 | 5.36
2018-02-21 | 15:30 | 2018-02-21 15:30 | 5.36
2018-02-21 | 16:00 | 2018-02-21 16:00 | 5.36
2018-02-21 | 16:30 | 2018-02-21 16:30 | 5.385
2018-02-21 | 17:00 | 2018-02-21 17:00 | 5.411
2018-02-21 | 17:30 | 2018-02-21 17:30 | 5.411
2018-02-21 | 18:00 | 2018-02-21 18:00 | 5.437
2018-02-21 | 18:30 | 2018-02-21 18:30 | 5.385
2018-02-21 | 19:00 | 2018-02-21 19:00 | 5.36
2018-02-21 | 19:30 | 2018-02-21 19:30 | 5.334
2018-02-21 | 20:00 | 2018-02-21 20:00 | 5.308
2018-02-21 | 20:30 | 2018-02-21 20:30 | 5.231
2018-02-21 | 21:00 | 2018-02-21 21:00 | 5.231
2018-02-21 | 21:30 | 2018-02-21 21:30 | 5.257
2018-02-21 | 22:00 | 2018-02-21 22:00 | 5.179
2018-02-21 | 22:30 | 2018-02-21 22:30 | 5.102
2018-02-21 | 23:00 | 2018-02-21 23:00 | 5.128
2018-02-21 | 23:30 | 2018-02-21 23:30 | 5.128 | 5.0968 | 4.662 | 5.437 | 0.24199 | 0.775
2018-02-22 | 0:00 | 2018-02-22 | 5.128
2018-02-22 | 0:30 | 2018-02-22 00:30 | 5.128
2018-02-22 | 1:00 | 2018-02-22 01:00 | 5.128
2018-02-22 | 1:30 | 2018-02-22 01:30 | 5.154
2018-02-22 | 2:00 | 2018-02-22 02:00 | 5.128
2018-02-22 | 2:30 | 2018-02-22 02:30 | 5.128
2018-02-22 | 3:00 | 2018-02-22 03:00 | 5.128
2018-02-22 | 3:30 | 2018-02-22 03:30 | 5.102
2018-02-22 | 4:00 | 2018-02-22 04:00 | 5.076
2018-02-22 | 4:30 | 2018-02-22 04:30 | 5.05
2018-02-22 | 5:00 | 2018-02-22 05:00 | 5.024
2018-02-22 | 5:30 | 2018-02-22 05:30 | 4.999
2018-02-22 | 6:00 | 2018-02-22 06:00 | 5.024
2018-02-22 | 6:30 | 2018-02-22 06:30 | 5.024
2018-02-22 | 7:00 | 2018-02-22 07:00 | 4.973
2018-02-22 | 7:30 | 2018-02-22 07:30 | 4.973
2018-02-22 | 8:00 | 2018-02-22 08:00 | 4.947
2018-02-22 | 8:30 | 2018-02-22 08:30 | 4.921
2018-02-22 | 9:00 | 2018-02-22 09:00 | 4.869
2018-02-22 | 9:30 | 2018-02-22 09:30 | 4.869
2018-02-22 | 10:00 | 2018-02-22 10:00 | 4.818
2018-02-22 | 10:30 | 2018-02-22 10:30 | 4.818
2018-02-22 | 11:00 | 2018-02-22 11:00 | 4.818
2018-02-22 | 11:30 | 2018-02-22 11:30 | 4.869
2018-02-22 | 12:00 | 2018-02-22 12:00 | 4.973
2018-02-22 | 12:30 | 2018-02-22 12:30 | 5.05
2018-02-22 | 13:00 | 2018-02-22 13:00 | 5.154
2018-02-22 | 13:30 | 2018-02-22 13:30 | 5.154
2018-02-22 | 14:00 | 2018-02-22 14:00 | 5.282
2018-02-22 | 14:30 | 2018-02-22 14:30 | 5.282
2018-02-22 | 15:00 | 2018-02-22 15:00 | 5.257
2018-02-22 | 15:30 | 2018-02-22 15:30 | 5.308
2018-02-22 | 16:00 | 2018-02-22 16:00 | 5.308
2018-02-22 | 16:30 | 2018-02-22 16:30 | 5.308
2018-02-22 | 17:00 | 2018-02-22 17:00 | 5.282
2018-02-22 | 17:30 | 2018-02-22 17:30 | 5.231
2018-02-22 | 18:00 | 2018-02-22 18:00 | 5.179
2018-02-22 | 18:30 | 2018-02-22 18:30 | 5.128
2018-02-22 | 19:00 | 2018-02-22 19:00 | 5.05
2018-02-22 | 19:30 | 2018-02-22 19:30 | 4.973
2018-02-22 | 20:00 | 2018-02-22 20:00 | 4.921
2018-02-22 | 20:30 | 2018-02-22 20:30 | 4.869
2018-02-22 | 21:00 | 2018-02-22 21:00 | 4.818
2018-02-22 | 21:30 | 2018-02-22 21:30 | 4.766
2018-02-22 | 22:00 | 2018-02-22 22:00 | 4.714
2018-02-22 | 22:30 | 2018-02-22 22:30 | 4.662
2018-02-22 | 23:00 | 2018-02-22 23:00 | 4.636
2018-02-22 | 23:30 | 2018-02-22 23:30 | 4.584 | 5.0205 | 4.584 | 5.308 | 0.18687 | 0.724
2018-02-23 | 0:00 | 2018-02-23 | 4.532
2018-02-23 | 0:30 | 2018-02-23 00:30 | 4.506
2018-02-23 | 1:00 | 2018-02-23 01:00 | 4.48
2018-02-23 | 1:30 | 2018-02-23 01:30 | 4.428
2018-02-23 | 2:00 | 2018-02-23 02:00 | 4.402
2018-02-23 | 2:30 | 2018-02-23 02:30 | 4.35
2018-02-23 | 3:00 | 2018-02-23 03:00 | 4.324
2018-02-23 | 3:30 | 2018-02-23 03:30 | 4.272
2018-02-23 | 4:00 | 2018-02-23 04:00 | 4.22
2018-02-23 | 4:30 | 2018-02-23 04:30 | 4.194
2018-02-23 | 5:00 | 2018-02-23 05:00 | 4.141
2018-02-23 | 5:30 | 2018-02-23 05:30 | 4.115
2018-02-23 | 6:00 | 2018-02-23 06:00 | 4.063
2018-02-23 | 6:30 | 2018-02-23 06:30 | 4.037
2018-02-23 | 7:00 | 2018-02-23 07:00 | 4.037
2018-02-23 | 7:30 | 2018-02-23 07:30 | 4.037
2018-02-23 | 8:00 | 2018-02-23 08:00 | 4.037
2018-02-23 | 8:30 | 2018-02-23 08:30 | 4.063
2018-02-23 | 9:00 | 2018-02-23 09:00 | 4.089
2018-02-23 | 9:30 | 2018-02-23 09:30 | 4.168
2018-02-23 | 10:00 | 2018-02-23 10:00 | 4.246
2018-02-23 | 10:30 | 2018-02-23 10:30 | 4.35
2018-02-23 | 11:00 | 2018-02-23 11:00 | 4.454
2018-02-23 | 11:30 | 2018-02-23 11:30 | 4.558
2018-02-23 | 12:00 | 2018-02-23 12:00 | 4.662
2018-02-23 | 12:30 | 2018-02-23 12:30 | 4.766
2018-02-23 | 13:00 | 2018-02-23 13:00 | 4.818
2018-02-23 | 13:30 | 2018-02-23 13:30 | 4.792
2018-02-23 | 14:00 | 2018-02-23 14:00 | 4.818
2018-02-23 | 14:30 | 2018-02-23 14:30 | 4.895
2018-02-23 | 15:00 | 2018-02-23 15:00 | 4.818
2018-02-23 | 15:30 | 2018-02-23 15:30 | 4.766
2018-02-23 | 16:00 | 2018-02-23 16:00 | 4.844
2018-02-23 | 16:30 | 2018-02-23 16:30 | 4.921
2018-02-23 | 17:00 | 2018-02-23 17:00 | 4.947
2018-02-23 | 17:30 | 2018-02-23 17:30 | 4.999
2018-02-23 | 18:00 | 2018-02-23 18:00 | 5.024
2018-02-23 | 18:30 | 2018-02-23 18:30 | 5.024
2018-02-23 | 19:00 | 2018-02-23 19:00 | 5.024
2018-02-23 | 19:30 | 2018-02-23 19:30 | 5.05
2018-02-23 | 20:00 | 2018-02-23 20:00 | 5.076
2018-02-23 | 20:30 | 2018-02-23 20:30 | 5.102
2018-02-23 | 21:00 | 2018-02-23 21:00 | 5.102
2018-02-23 | 21:30 | 2018-02-23 21:30 | 5.128
2018-02-23 | 22:00 | 2018-02-23 22:00 | 5.154
2018-02-23 | 22:30 | 2018-02-23 22:30 | 5.179
2018-02-23 | 23:00 | 2018-02-23 23:00 | 5.179
2018-02-23 | 23:30 | 2018-02-23 23:30 | 5.205 | 4.6124 | 4.037 | 5.205 | 0.3983 | 1.168
2018-02-24 | 0:00 | 2018-02-24 | 5.231
2018-02-24 | 0:30 | 2018-02-24 00:30 | 5.257
2018-02-24 | 1:00 | 2018-02-24 01:00 | 5.282
2018-02-24 | 1:30 | 2018-02-24 01:30 | 5.308
2018-02-24 | 2:00 | 2018-02-24 02:00 | 5.282
2018-02-24 | 2:30 | 2018-02-24 02:30 | 5.308
2018-02-24 | 3:00 | 2018-02-24 03:00 | 5.36
2018-02-24 | 3:30 | 2018-02-24 03:30 | 5.36
2018-02-24 | 4:00 | 2018-02-24 04:00 | 5.385
2018-02-24 | 4:30 | 2018-02-24 04:30 | 5.411
2018-02-24 | 5:00 | 2018-02-24 05:00 | 5.437
2018-02-24 | 5:30 | 2018-02-24 05:30 | 4.973
2018-02-24 | 6:00 | 2018-02-24 06:00 | 4.895
2018-02-24 | 6:30 | 2018-02-24 06:30 | 4.999
2018-02-24 | 7:00 | 2018-02-24 07:00 | 5.076
2018-02-24 | 7:30 | 2018-02-24 07:30 | 5.102
2018-02-24 | 8:00 | 2018-02-24 08:00 | 5.128
2018-02-24 | 8:30 | 2018-02-24 08:30 | 5.128
2018-02-24 | 9:00 | 2018-02-24 09:00 | 5.205
2018-02-24 | 9:30 | 2018-02-24 09:30 | 5.257
2018-02-24 | 10:00 | 2018-02-24 10:00 | 5.308
2018-02-24 | 10:30 | 2018-02-24 10:30 | 5.36
2018-02-24 | 11:00 | 2018-02-24 11:00 | 5.437
2018-02-24 | 11:30 | 2018-02-24 11:30 | 5.539
2018-02-24 | 12:00 | 2018-02-24 12:00 | 5.668
2018-02-24 | 12:30 | 2018-02-24 12:30 | 5.668
2018-02-24 | 13:00 | 2018-02-24 13:00 | 5.821
2018-02-24 | 13:30 | 2018-02-24 13:30 | 5.975
2018-02-24 | 14:00 | 2018-02-24 14:00 | 6.026
2018-02-24 | 14:30 | 2018-02-24 14:30 | 6.077
2018-02-24 | 15:00 | 2018-02-24 15:00 | 6.102
2018-02-24 | 15:30 | 2018-02-24 15:30 | 6.102
2018-02-24 | 16:00 | 2018-02-24 16:00 | 6.128
2018-02-24 | 16:30 | 2018-02-24 16:30 | 6.102
2018-02-24 | 17:00 | 2018-02-24 17:00 | 6.128
2018-02-24 | 17:30 | 2018-02-24 17:30 | 6.128
2018-02-24 | 18:00 | 2018-02-24 18:00 | 6.128
2018-02-24 | 18:30 | 2018-02-24 18:30 | 6.102
2018-02-24 | 19:00 | 2018-02-24 19:00 | 6.026
2018-02-24 | 19:30 | 2018-02-24 19:30 | 6.051
2018-02-24 | 20:00 | 2018-02-24 20:00 | 6.026
2018-02-24 | 20:30 | 2018-02-24 20:30 | 6.026
2018-02-24 | 21:00 | 2018-02-24 21:00 | 6
2018-02-24 | 21:30 | 2018-02-24 21:30 | 5.975
2018-02-24 | 22:00 | 2018-02-24 22:00 | 5.975
2018-02-24 | 22:30 | 2018-02-24 22:30 | 5.975
2018-02-24 | 23:00 | 2018-02-24 23:00 | 5.975
2018-02-24 | 23:30 | 2018-02-24 23:30 | 6 | 5.6294 | 4.895 | 6.128 | 0.40833 | 1.233
2018-02-25 | 0:00 | 2018-02-25 | 6.026
2018-02-25 | 0:30 | 2018-02-25 00:30 | 6.051
2018-02-25 | 1:00 | 2018-02-25 01:00 | 6.077
2018-02-25 | 1:30 | 2018-02-25 01:30 | 6.102
2018-02-25 | 2:00 | 2018-02-25 02:00 | 6.128
2018-02-25 | 2:30 | 2018-02-25 02:30 | 6.153
2018-02-25 | 3:00 | 2018-02-25 03:00 | 6.204
2018-02-25 | 3:30 | 2018-02-25 03:30 | 6.23
2018-02-25 | 4:00 | 2018-02-25 04:00 | 6.255
2018-02-25 | 4:30 | 2018-02-25 04:30 | 6.306
2018-02-25 | 5:00 | 2018-02-25 05:00 | 6.331
2018-02-25 | 5:30 | 2018-02-25 05:30 | 6.382
2018-02-25 | 6:00 | 2018-02-25 06:00 | 6.408
2018-02-25 | 6:30 | 2018-02-25 06:30 | 6.433
2018-02-25 | 7:00 | 2018-02-25 07:00 | 6.433
2018-02-25 | 7:30 | 2018-02-25 07:30 | 6.433
2018-02-25 | 8:00 | 2018-02-25 08:00 | 6.458
2018-02-25 | 8:30 | 2018-02-25 08:30 | 6.458
2018-02-25 | 9:00 | 2018-02-25 09:00 | 6.458
2018-02-25 | 9:30 | 2018-02-25 09:30 | 6.433
2018-02-25 | 10:00 | 2018-02-25 10:00 | 6.458
2018-02-25 | 10:30 | 2018-02-25 10:30 | 6.484
2018-02-25 | 11:00 | 2018-02-25 11:00 | 6.458
2018-02-25 | 11:30 | 2018-02-25 11:30 | 6.458
2018-02-25 | 12:00 | 2018-02-25 12:00 | 6.484
2018-02-25 | 12:30 | 2018-02-25 12:30 | 6.458
2018-02-25 | 13:00 | 2018-02-25 13:00 | 6.408
2018-02-25 | 13:30 | 2018-02-25 13:30 | 6.408
2018-02-25 | 14:00 | 2018-02-25 14:00 | 6.331
2018-02-25 | 14:30 | 2018-02-25 14:30 | 6.408
2018-02-25 | 15:00 | 2018-02-25 15:00 | 6.56
2018-02-25 | 15:30 | 2018-02-25 15:30 | 6.535
2018-02-25 | 16:00 | 2018-02-25 16:00 | 6.433
2018-02-25 | 16:30 | 2018-02-25 16:30 | 6.458
2018-02-25 | 17:00 | 2018-02-25 17:00 | 6.408
2018-02-25 | 17:30 | 2018-02-25 17:30 | 6.408
2018-02-25 | 18:00 | 2018-02-25 18:00 | 6.357
2018-02-25 | 18:30 | 2018-02-25 18:30 | 6.306
2018-02-25 | 19:00 | 2018-02-25 19:00 | 6.255
2018-02-25 | 19:30 | 2018-02-25 19:30 | 6.204
2018-02-25 | 20:00 | 2018-02-25 20:00 | 6.179
2018-02-25 | 20:30 | 2018-02-25 20:30 | 6.128
2018-02-25 | 21:00 | 2018-02-25 21:00 | 6.077
2018-02-25 | 21:30 | 2018-02-25 21:30 | 6
2018-02-25 | 22:00 | 2018-02-25 22:00 | 5.949
2018-02-25 | 22:30 | 2018-02-25 22:30 | 5.898
2018-02-25 | 23:00 | 2018-02-25 23:00 | 5.872
2018-02-25 | 23:30 | 2018-02-25 23:30 | 5.872 | 6.2919 | 5.872 | 6.56 | 0.19003 | 0.688
2018-02-26 | 0:00 | 2018-02-26 | 5.565
2018-02-26 | 0:30 | 2018-02-26 00:30 | 5.565
2018-02-26 | 1:00 | 2018-02-26 01:00 | 5.565
2018-02-26 | 1:30 | 2018-02-26 01:30 | 5.539
2018-02-26 | 2:00 | 2018-02-26 02:00 | 5.514
2018-02-26 | 2:30 | 2018-02-26 02:30 | 5.488
2018-02-26 | 3:00 | 2018-02-26 03:00 | 5.488
2018-02-26 | 3:30 | 2018-02-26 03:30 | 5.437
2018-02-26 | 4:00 | 2018-02-26 04:00 | 5.411
2018-02-26 | 4:30 | 2018-02-26 04:30 | 5.385
2018-02-26 | 5:00 | 2018-02-26 05:00 | 5.36
2018-02-26 | 5:30 | 2018-02-26 05:30 | 5.36
2018-02-26 | 6:00 | 2018-02-26 06:00 | 5.36
2018-02-26 | 6:30 | 2018-02-26 06:30 | 5.36
2018-02-26 | 7:00 | 2018-02-26 07:00 | 5.334
2018-02-26 | 7:30 | 2018-02-26 07:30 | 5.308
2018-02-26 | 8:00 | 2018-02-26 08:00 | 5.282
2018-02-26 | 8:30 | 2018-02-26 08:30 | 5.257
2018-02-26 | 9:00 | 2018-02-26 09:00 | 5.334
2018-02-26 | 9:30 | 2018-02-26 09:30 | 5.36
2018-02-26 | 10:00 | 2018-02-26 10:00 | 5.36
2018-02-26 | 10:30 | 2018-02-26 10:30 | 5.437
2018-02-26 | 11:00 | 2018-02-26 11:00 | 5.514
2018-02-26 | 11:30 | 2018-02-26 11:30 | 5.591
2018-02-26 | 12:00 | 2018-02-26 12:00 | 5.668
2018-02-26 | 12:30 | 2018-02-26 12:30 | 5.719
2018-02-26 | 13:00 | 2018-02-26 13:00 | 5.924
2018-02-26 | 13:30 | 2018-02-26 13:30 | 6.102
2018-02-26 | 14:00 | 2018-02-26 14:00 | 6.179
2018-02-26 | 14:30 | 2018-02-26 14:30 | 6.281
2018-02-26 | 15:00 | 2018-02-26 15:00 | 6.281
2018-02-26 | 15:30 | 2018-02-26 15:30 | 6.255
2018-02-26 | 16:00 | 2018-02-26 16:00 | 6.204
2018-02-26 | 16:30 | 2018-02-26 16:30 | 6.179
2018-02-26 | 17:00 | 2018-02-26 17:00 | 6.179
2018-02-26 | 17:30 | 2018-02-26 17:30 | 6.153
2018-02-26 | 18:00 | 2018-02-26 18:00 | 6.153
2018-02-26 | 18:30 | 2018-02-26 18:30 | 6.102
2018-02-26 | 19:00 | 2018-02-26 19:00 | 6.077
2018-02-26 | 19:30 | 2018-02-26 19:30 | 6.026
2018-02-26 | 20:00 | 2018-02-26 20:00 | 5.975
2018-02-26 | 20:30 | 2018-02-26 20:30 | 5.924
2018-02-26 | 21:00 | 2018-02-26 21:00 | 5.847
2018-02-26 | 21:30 | 2018-02-26 21:30 | 5.796
2018-02-26 | 22:00 | 2018-02-26 22:00 | 5.745
2018-02-26 | 22:30 | 2018-02-26 22:30 | 5.693
2018-02-26 | 23:00 | 2018-02-26 23:00 | 5.616
2018-02-26 | 23:30 | 2018-02-26 23:30 | 5.565 | 5.7045 | 5.257 | 6.281 | 0.33265 | 1.024
2018-02-27 | 0:00 | 2018-02-27 | 5.539
2018-02-27 | 0:30 | 2018-02-27 00:30 | 5.514
2018-02-27 | 1:00 | 2018-02-27 01:00 | 5.488
2018-02-27 | 1:30 | 2018-02-27 01:30 | 5.514
2018-02-27 | 2:00 | 2018-02-27 02:00 | 5.514
2018-02-27 | 2:30 | 2018-02-27 02:30 | 5.539
2018-02-27 | 3:00 | 2018-02-27 03:00 | 5.591
2018-02-27 | 3:30 | 2018-02-27 03:30 | 5.616
2018-02-27 | 4:00 | 2018-02-27 04:00 | 5.668
2018-02-27 | 4:30 | 2018-02-27 04:30 | 5.693
2018-02-27 | 5:00 | 2018-02-27 05:00 | 5.719
2018-02-27 | 5:30 | 2018-02-27 05:30 | 5.745
2018-02-27 | 6:00 | 2018-02-27 06:00 | 5.745
2018-02-27 | 6:30 | 2018-02-27 06:30 | 5.77
2018-02-27 | 7:00 | 2018-02-27 07:00 | 5.821
2018-02-27 | 7:30 | 2018-02-27 07:30 | 5.847
2018-02-27 | 8:00 | 2018-02-27 08:00 | 5.898
2018-02-27 | 8:30 | 2018-02-27 08:30 | 5.924
2018-02-27 | 9:00 | 2018-02-27 09:00 | 5.975
2018-02-27 | 9:30 | 2018-02-27 09:30 | 6.026
2018-02-27 | 10:00 | 2018-02-27 10:00 | 6.128
2018-02-27 | 10:30 | 2018-02-27 10:30 | 6.204
2018-02-27 | 11:00 | 2018-02-27 11:00 | 6.306
2018-02-27 | 11:30 | 2018-02-27 11:30 | 6.357
2018-02-27 | 12:00 | 2018-02-27 12:00 | 6.458
2018-02-27 | 12:30 | 2018-02-27 12:30 | 6.509
2018-02-27 | 13:00 | 2018-02-27 13:00 | 6.585
2018-02-27 | 13:30 | 2018-02-27 13:30 | 6.687
2018-02-27 | 14:00 | 2018-02-27 14:00 | 6.813
2018-02-27 | 14:30 | 2018-02-27 14:30 | 6.864
2018-02-27 | 15:00 | 2018-02-27 15:00 | 6.914
2018-02-27 | 15:30 | 2018-02-27 15:30 | 6.965
2018-02-27 | 16:00 | 2018-02-27 16:00 | 6.914
2018-02-27 | 16:30 | 2018-02-27 16:30 | 6.914
2018-02-27 | 17:00 | 2018-02-27 17:00 | 6.864
2018-02-27 | 17:30 | 2018-02-27 17:30 | 6.839
2018-02-27 | 18:00 | 2018-02-27 18:00 | 6.813
2018-02-27 | 18:30 | 2018-02-27 18:30 | 6.788
2018-02-27 | 19:00 | 2018-02-27 19:00 | 6.763
2018-02-27 | 19:30 | 2018-02-27 19:30 | 6.737
2018-02-27 | 20:00 | 2018-02-27 20:00 | 6.687
2018-02-27 | 20:30 | 2018-02-27 20:30 | 6.661
2018-02-27 | 21:00 | 2018-02-27 21:00 | 6.636
2018-02-27 | 21:30 | 2018-02-27 21:30 | 6.636
2018-02-27 | 22:00 | 2018-02-27 22:00 | 6.611
2018-02-27 | 22:30 | 2018-02-27 22:30 | 6.585
2018-02-27 | 23:00 | 2018-02-27 23:00 | 6.585
2018-02-27 | 23:30 | 2018-02-27 23:30 | 6.56 | 6.261 | 5.488 | 6.965 | 0.51226 | 1.477
2018-02-28 | 0:00 | 2018-02-28 | 6.535
2018-02-28 | 0:30 | 2018-02-28 00:30 | 6.535
2018-02-28 | 1:00 | 2018-02-28 01:00 | 6.509
2018-02-28 | 1:30 | 2018-02-28 01:30 | 6.484
2018-02-28 | 2:00 | 2018-02-28 02:00 | 6.458
2018-02-28 | 2:30 | 2018-02-28 02:30 | 6.458
2018-02-28 | 3:00 | 2018-02-28 03:00 | 6.433
2018-02-28 | 3:30 | 2018-02-28 03:30 | 6.433
2018-02-28 | 4:00 | 2018-02-28 04:00 | 6.433
2018-02-28 | 4:30 | 2018-02-28 04:30 | 6.458
2018-02-28 | 5:00 | 2018-02-28 05:00 | 6.458
2018-02-28 | 5:30 | 2018-02-28 05:30 | 6.484
2018-02-28 | 6:00 | 2018-02-28 06:00 | 6.484
2018-02-28 | 6:30 | 2018-02-28 06:30 | 6.484
2018-02-28 | 7:00 | 2018-02-28 07:00 | 6.484
2018-02-28 | 7:30 | 2018-02-28 07:30 | 6.484
2018-02-28 | 8:00 | 2018-02-28 08:00 | 6.484
2018-02-28 | 8:30 | 2018-02-28 08:30 | 6.484
2018-02-28 | 9:00 | 2018-02-28 09:00 | 6.484
2018-02-28 | 9:30 | 2018-02-28 09:30 | 6.509
2018-02-28 | 10:00 | 2018-02-28 10:00 | 6.56
2018-02-28 | 10:30 | 2018-02-28 10:30 | 6.611
2018-02-28 | 11:00 | 2018-02-28 11:00 | 6.687
2018-02-28 | 11:30 | 2018-02-28 11:30 | 6.763
2018-02-28 | 12:00 | 2018-02-28 12:00 | 6.813
2018-02-28 | 12:30 | 2018-02-28 12:30 | 6.864
2018-02-28 | 13:00 | 2018-02-28 13:00 | 6.99
2018-02-28 | 13:30 | 2018-02-28 13:30 | 7.066
2018-02-28 | 14:00 | 2018-02-28 14:00 | 7.041
2018-02-28 | 14:30 | 2018-02-28 14:30 | 7.041
2018-02-28 | 15:00 | 2018-02-28 15:00 | 7.041
2018-02-28 | 15:30 | 2018-02-28 15:30 | 7.041
2018-02-28 | 16:00 | 2018-02-28 16:00 | 7.015
2018-02-28 | 16:30 | 2018-02-28 16:30 | 7.015
2018-02-28 | 17:00 | 2018-02-28 17:00 | 7.015
2018-02-28 | 17:30 | 2018-02-28 17:30 | 6.99
2018-02-28 | 18:00 | 2018-02-28 18:00 | 6.965
2018-02-28 | 18:30 | 2018-02-28 18:30 | 6.914
2018-02-28 | 19:00 | 2018-02-28 19:00 | 6.864
2018-02-28 | 19:30 | 2018-02-28 19:30 | 6.813
2018-02-28 | 20:00 | 2018-02-28 20:00 | 6.737
2018-02-28 | 20:30 | 2018-02-28 20:30 | 6.661
2018-02-28 | 21:00 | 2018-02-28 21:00 | 6.585
2018-02-28 | 21:30 | 2018-02-28 21:30 | 6.56
2018-02-28 | 22:00 | 2018-02-28 22:00 | 6.509
2018-02-28 | 22:30 | 2018-02-28 22:30 | 6.535
2018-02-28 | 23:00 | 2018-02-28 23:00 | 6.535
2018-02-28 | 23:30 | 2018-02-28 23:30 | 6.535 | 6.6738 | 6.433 | 7.066 | 0.22636 | 0.633
2018-03-01 | 0:00 | 2018-03-01 | 6.509
2018-03-01 | 0:30 | 2018-03-01 00:30 | 6.509
2018-03-01 | 1:00 | 2018-03-01 01:00 | 6.509
2018-03-01 | 1:30 | 2018-03-01 01:30 | 6.535
2018-03-01 | 2:00 | 2018-03-01 02:00 | 6.509
2018-03-01 | 2:30 | 2018-03-01 02:30 | 6.509
2018-03-01 | 3:00 | 2018-03-01 03:00 | 6.509
2018-03-01 | 3:30 | 2018-03-01 03:30 | 6.509
2018-03-01 | 4:00 | 2018-03-01 04:00 | 6.509
2018-03-01 | 4:30 | 2018-03-01 04:30 | 6.408
2018-03-01 | 5:00 | 2018-03-01 05:00 | 6.408
2018-03-01 | 5:30 | 2018-03-01 05:30 | 6.433
2018-03-01 | 6:00 | 2018-03-01 06:00 | 6.408
2018-03-01 | 6:30 | 2018-03-01 06:30 | 6.382
2018-03-01 | 7:00 | 2018-03-01 07:00 | 6.408
2018-03-01 | 7:30 | 2018-03-01 07:30 | 6.408
2018-03-01 | 8:00 | 2018-03-01 08:00 | 6.408
2018-03-01 | 8:30 | 2018-03-01 08:30 | 6.408
2018-03-01 | 9:00 | 2018-03-01 09:00 | 6.408
2018-03-01 | 9:30 | 2018-03-01 09:30 | 6.458
2018-03-01 | 10:00 | 2018-03-01 10:00 | 6.484
2018-03-01 | 10:30 | 2018-03-01 10:30 | 6.585
2018-03-01 | 11:00 | 2018-03-01 11:00 | 6.661
2018-03-01 | 11:30 | 2018-03-01 11:30 | 6.712
2018-03-01 | 12:00 | 2018-03-01 12:00 | 6.788
2018-03-01 | 12:30 | 2018-03-01 12:30 | 6.94
2018-03-01 | 13:00 | 2018-03-01 13:00 | 7.015
2018-03-01 | 13:30 | 2018-03-01 13:30 | 7.066
2018-03-01 | 14:00 | 2018-03-01 14:00 | 7.066
2018-03-01 | 14:30 | 2018-03-01 14:30 | 7.142
2018-03-01 | 15:00 | 2018-03-01 15:00 | 7.217
2018-03-01 | 15:30 | 2018-03-01 15:30 | 7.242
2018-03-01 | 16:00 | 2018-03-01 16:00 | 7.268
2018-03-01 | 16:30 | 2018-03-01 16:30 | 7.242
2018-03-01 | 17:00 | 2018-03-01 17:00 | 7.242
2018-03-01 | 17:30 | 2018-03-01 17:30 | 7.242
2018-03-01 | 18:00 | 2018-03-01 18:00 | 7.217
2018-03-01 | 18:30 | 2018-03-01 18:30 | 7.192
2018-03-01 | 19:00 | 2018-03-01 19:00 | 7.167
2018-03-01 | 19:30 | 2018-03-01 19:30 | 7.142
2018-03-01 | 20:00 | 2018-03-01 20:00 | 7.116
2018-03-01 | 20:30 | 2018-03-01 20:30 | 7.091
2018-03-01 | 21:00 | 2018-03-01 21:00 | 7.091
2018-03-01 | 21:30 | 2018-03-01 21:30 | 7.091
2018-03-01 | 22:00 | 2018-03-01 22:00 | 7.091
2018-03-01 | 22:30 | 2018-03-01 22:30 | 7.066
2018-03-01 | 23:00 | 2018-03-01 23:00 | 7.041
2018-03-01 | 23:30 | 2018-03-01 23:30 | 7.015 | 6.7995 | 6.382 | 7.268 | 0.3348 | 0.886
2018-03-02 | 0:00 | 2018-03-02 | 7.015
2018-03-02 | 0:30 | 2018-03-02 00:30 | 6.965
2018-03-02 | 1:00 | 2018-03-02 01:00 | 6.94
2018-03-02 | 1:30 | 2018-03-02 01:30 | 6.864
2018-03-02 | 2:00 | 2018-03-02 02:00 | 6.839
2018-03-02 | 2:30 | 2018-03-02 02:30 | 6.813
2018-03-02 | 3:00 | 2018-03-02 03:00 | 6.763
2018-03-02 | 3:30 | 2018-03-02 03:30 | 6.737
2018-03-02 | 4:00 | 2018-03-02 04:00 | 6.712
2018-03-02 | 4:30 | 2018-03-02 04:30 | 6.636
2018-03-02 | 5:00 | 2018-03-02 05:00 | 6.56
2018-03-02 | 5:30 | 2018-03-02 05:30 | 6.535
2018-03-02 | 6:00 | 2018-03-02 06:00 | 6.484
2018-03-02 | 6:30 | 2018-03-02 06:30 | 6.433
2018-03-02 | 7:00 | 2018-03-02 07:00 | 6.408
2018-03-02 | 7:30 | 2018-03-02 07:30 | 6.408
2018-03-02 | 8:00 | 2018-03-02 08:00 | 6.408
2018-03-02 | 8:30 | 2018-03-02 08:30 | 6.408
2018-03-02 | 9:00 | 2018-03-02 09:00 | 6.408
2018-03-02 | 9:30 | 2018-03-02 09:30 | 6.458
2018-03-02 | 10:00 | 2018-03-02 10:00 | 6.484
2018-03-02 | 10:30 | 2018-03-02 10:30 | 6.509
2018-03-02 | 11:00 | 2018-03-02 11:00 | 6.585
2018-03-02 | 11:30 | 2018-03-02 11:30 | 6.661
2018-03-02 | 12:00 | 2018-03-02 12:00 | 6.737
2018-03-02 | 12:30 | 2018-03-02 12:30 | 6.864
2018-03-02 | 13:00 | 2018-03-02 13:00 | 6.965
2018-03-02 | 13:30 | 2018-03-02 13:30 | 7.041
2018-03-02 | 14:00 | 2018-03-02 14:00 | 7.066
2018-03-02 | 14:30 | 2018-03-02 14:30 | 7.066
2018-03-02 | 15:00 | 2018-03-02 15:00 | 7.091
2018-03-02 | 15:30 | 2018-03-02 15:30 | 7.142
2018-03-02 | 16:00 | 2018-03-02 16:00 | 7.142
2018-03-02 | 16:30 | 2018-03-02 16:30 | 7.116
2018-03-02 | 17:00 | 2018-03-02 17:00 | 7.116
2018-03-02 | 17:30 | 2018-03-02 17:30 | 7.116
2018-03-02 | 18:00 | 2018-03-02 18:00 | 7.116
2018-03-02 | 18:30 | 2018-03-02 18:30 | 7.066
2018-03-02 | 19:00 | 2018-03-02 19:00 | 7.041
2018-03-02 | 19:30 | 2018-03-02 19:30 | 6.99
2018-03-02 | 20:00 | 2018-03-02 20:00 | 6.94
2018-03-02 | 20:30 | 2018-03-02 20:30 | 6.914
2018-03-02 | 21:00 | 2018-03-02 21:00 | 6.864
2018-03-02 | 21:30 | 2018-03-02 21:30 | 6.839
2018-03-02 | 22:00 | 2018-03-02 22:00 | 6.813
2018-03-02 | 22:30 | 2018-03-02 22:30 | 6.788
2018-03-02 | 23:00 | 2018-03-02 23:00 | 6.788
2018-03-02 | 23:30 | 2018-03-02 23:30 | 6.788 | 6.8009 | 6.408 | 7.142 | 0.24378 | 0.734
2018-03-03 | 0:00 | 2018-03-03 | 6.813
2018-03-03 | 0:30 | 2018-03-03 00:30 | 6.788
2018-03-03 | 1:00 | 2018-03-03 01:00 | 6.788
2018-03-03 | 1:30 | 2018-03-03 01:30 | 6.788
2018-03-03 | 2:00 | 2018-03-03 02:00 | 6.788
2018-03-03 | 2:30 | 2018-03-03 02:30 | 6.763
2018-03-03 | 3:00 | 2018-03-03 03:00 | 6.737
2018-03-03 | 3:30 | 2018-03-03 03:30 | 6.712
2018-03-03 | 4:00 | 2018-03-03 04:00 | 6.687
2018-03-03 | 4:30 | 2018-03-03 04:30 | 6.661
2018-03-03 | 5:00 | 2018-03-03 05:00 | 6.636
2018-03-03 | 5:30 | 2018-03-03 05:30 | 6.611
2018-03-03 | 6:00 | 2018-03-03 06:00 | 6.585
2018-03-03 | 6:30 | 2018-03-03 06:30 | 6.56
2018-03-03 | 7:00 | 2018-03-03 07:00 | 6.509
2018-03-03 | 7:30 | 2018-03-03 07:30 | 6.484
2018-03-03 | 8:00 | 2018-03-03 08:00 | 6.458
2018-03-03 | 8:30 | 2018-03-03 08:30 | 6.433
2018-03-03 | 9:00 | 2018-03-03 09:00 | 6.408
2018-03-03 | 9:30 | 2018-03-03 09:30 | 6.433
2018-03-03 | 10:00 | 2018-03-03 10:00 | 6.484
2018-03-03 | 10:30 | 2018-03-03 10:30 | 6.585
2018-03-03 | 11:00 | 2018-03-03 11:00 | 6.687
2018-03-03 | 11:30 | 2018-03-03 11:30 | 6.763
2018-03-03 | 12:00 | 2018-03-03 12:00 | 6.889
2018-03-03 | 12:30 | 2018-03-03 12:30 | 7.066
2018-03-03 | 13:00 | 2018-03-03 13:00 | 7.142
2018-03-03 | 13:30 | 2018-03-03 13:30 | 7.217
2018-03-03 | 14:00 | 2018-03-03 14:00 | 7.242
2018-03-03 | 14:30 | 2018-03-03 14:30 | 7.293
2018-03-03 | 15:00 | 2018-03-03 15:00 | 7.393
2018-03-03 | 15:30 | 2018-03-03 15:30 | 7.393
2018-03-03 | 16:00 | 2018-03-03 16:00 | 7.419
2018-03-03 | 16:30 | 2018-03-03 16:30 | 7.368
2018-03-03 | 17:00 | 2018-03-03 17:00 | 7.368
2018-03-03 | 17:30 | 2018-03-03 17:30 | 7.419
2018-03-03 | 18:00 | 2018-03-03 18:00 | 7.419
2018-03-03 | 18:30 | 2018-03-03 18:30 | 7.419
2018-03-03 | 19:00 | 2018-03-03 19:00 | 7.368
2018-03-03 | 19:30 | 2018-03-03 19:30 | 7.293
2018-03-03 | 20:00 | 2018-03-03 20:00 | 7.217
2018-03-03 | 20:30 | 2018-03-03 20:30 | 7.142
2018-03-03 | 21:00 | 2018-03-03 21:00 | 7.066
2018-03-03 | 21:30 | 2018-03-03 21:30 | 6.99
2018-03-03 | 22:00 | 2018-03-03 22:00 | 6.889
2018-03-03 | 22:30 | 2018-03-03 22:30 | 6.813
2018-03-03 | 23:00 | 2018-03-03 23:00 | 6.737
2018-03-03 | 23:30 | 2018-03-03 23:30 | 6.661 | 6.9038 | 6.408 | 7.419 | 0.33465 | 1.011
2018-03-04 | 0:00 | 2018-03-04 | 6.56
2018-03-04 | 0:30 | 2018-03-04 00:30 | 6.509
2018-03-04 | 1:00 | 2018-03-04 01:00 | 6.433
2018-03-04 | 1:30 | 2018-03-04 01:30 | 6.382
2018-03-04 | 2:00 | 2018-03-04 02:00 | 6.306
2018-03-04 | 2:30 | 2018-03-04 02:30 | 6.255
2018-03-04 | 3:00 | 2018-03-04 03:00 | 6.204
2018-03-04 | 3:30 | 2018-03-04 03:30 | 6.153
2018-03-04 | 4:00 | 2018-03-04 04:00 | 6.128
2018-03-04 | 4:30 | 2018-03-04 04:30 | 6.077
2018-03-04 | 5:00 | 2018-03-04 05:00 | 6.077
2018-03-04 | 5:30 | 2018-03-04 05:30 | 6.051
2018-03-04 | 6:00 | 2018-03-04 06:00 | 6.026
2018-03-04 | 6:30 | 2018-03-04 06:30 | 6.026
2018-03-04 | 7:00 | 2018-03-04 07:00 | 6.026
2018-03-04 | 7:30 | 2018-03-04 07:30 | 6.026
2018-03-04 | 8:00 | 2018-03-04 08:00 | 6.051
2018-03-04 | 8:30 | 2018-03-04 08:30 | 6.051
2018-03-04 | 9:00 | 2018-03-04 09:00 | 6.102
2018-03-04 | 9:30 | 2018-03-04 09:30 | 6.153
2018-03-04 | 10:00 | 2018-03-04 10:00 | 6.23
2018-03-04 | 10:30 | 2018-03-04 10:30 | 6.306
2018-03-04 | 11:00 | 2018-03-04 11:00 | 6.357
2018-03-04 | 11:30 | 2018-03-04 11:30 | 6.509
2018-03-04 | 12:00 | 2018-03-04 12:00 | 6.737
2018-03-04 | 12:30 | 2018-03-04 12:30 | 6.94
2018-03-04 | 13:00 | 2018-03-04 13:00 | 7.041
2018-03-04 | 13:30 | 2018-03-04 13:30 | 7.116
2018-03-04 | 14:00 | 2018-03-04 14:00 | 7.167
2018-03-04 | 14:30 | 2018-03-04 14:30 | 7.116
2018-03-04 | 15:00 | 2018-03-04 15:00 | 7.116
2018-03-04 | 15:30 | 2018-03-04 15:30 | 7.091
2018-03-04 | 16:00 | 2018-03-04 16:00 | 7.116
2018-03-04 | 16:30 | 2018-03-04 16:30 | 7.167
2018-03-04 | 17:00 | 2018-03-04 17:00 | 7.217
2018-03-04 | 17:30 | 2018-03-04 17:30 | 7.217
2018-03-04 | 18:00 | 2018-03-04 18:00 | 7.217
2018-03-04 | 18:30 | 2018-03-04 18:30 | 7.217
2018-03-04 | 19:00 | 2018-03-04 19:00 | 7.217
2018-03-04 | 19:30 | 2018-03-04 19:30 | 7.167
2018-03-04 | 20:00 | 2018-03-04 20:00 | 7.142
2018-03-04 | 20:30 | 2018-03-04 20:30 | 7.116
2018-03-04 | 21:00 | 2018-03-04 21:00 | 7.091
2018-03-04 | 21:30 | 2018-03-04 21:30 | 7.066
2018-03-04 | 22:00 | 2018-03-04 22:00 | 7.041
2018-03-04 | 22:30 | 2018-03-04 22:30 | 6.99
2018-03-04 | 23:00 | 2018-03-04 23:00 | 6.965
2018-03-04 | 23:30 | 2018-03-04 23:30 | 6.94 | 6.6502 | 6.026 | 7.217 | 0.4698 | 1.191
2018-03-05 | 0:00 | 2018-03-05 | 6.889
2018-03-05 | 0:30 | 2018-03-05 00:30 | 6.839
2018-03-05 | 1:00 | 2018-03-05 01:00 | 6.813
2018-03-05 | 1:30 | 2018-03-05 01:30 | 6.813
2018-03-05 | 2:00 | 2018-03-05 02:00 | 6.788
2018-03-05 | 2:30 | 2018-03-05 02:30 | 6.788
2018-03-05 | 3:00 | 2018-03-05 03:00 | 6.763
2018-03-05 | 3:30 | 2018-03-05 03:30 | 6.737
2018-03-05 | 4:00 | 2018-03-05 04:00 | 6.737
2018-03-05 | 4:30 | 2018-03-05 04:30 | 6.712
2018-03-05 | 5:00 | 2018-03-05 05:00 | 6.687
2018-03-05 | 5:30 | 2018-03-05 05:30 | 6.661
2018-03-05 | 6:00 | 2018-03-05 06:00 | 6.636
2018-03-05 | 6:30 | 2018-03-05 06:30 | 6.611
2018-03-05 | 7:00 | 2018-03-05 07:00 | 6.585
2018-03-05 | 7:30 | 2018-03-05 07:30 | 6.56
2018-03-05 | 8:00 | 2018-03-05 08:00 | 6.535
2018-03-05 | 8:30 | 2018-03-05 08:30 | 6.535
2018-03-05 | 9:00 | 2018-03-05 09:00 | 6.56
2018-03-05 | 9:30 | 2018-03-05 09:30 | 6.611
2018-03-05 | 10:00 | 2018-03-05 10:00 | 6.687
2018-03-05 | 10:30 | 2018-03-05 10:30 | 6.788
2018-03-05 | 11:00 | 2018-03-05 11:00 | 6.889
2018-03-05 | 11:30 | 2018-03-05 11:30 | 6.99
2018-03-05 | 12:00 | 2018-03-05 12:00 | 7.116
2018-03-05 | 12:30 | 2018-03-05 12:30 | 7.242
2018-03-05 | 13:00 | 2018-03-05 13:00 | 7.343
2018-03-05 | 13:30 | 2018-03-05 13:30 | 7.419
2018-03-05 | 14:00 | 2018-03-05 14:00 | 7.444
2018-03-05 | 14:30 | 2018-03-05 14:30 | 7.494
2018-03-05 | 15:00 | 2018-03-05 15:00 | 7.544
2018-03-05 | 15:30 | 2018-03-05 15:30 | 7.569
2018-03-05 | 16:00 | 2018-03-05 16:00 | 7.619
2018-03-05 | 16:30 | 2018-03-05 16:30 | 7.619
2018-03-05 | 17:00 | 2018-03-05 17:00 | 7.619
2018-03-05 | 17:30 | 2018-03-05 17:30 | 7.594
2018-03-05 | 18:00 | 2018-03-05 18:00 | 7.544
2018-03-05 | 18:30 | 2018-03-05 18:30 | 7.494
2018-03-05 | 19:00 | 2018-03-05 19:00 | 7.444
2018-03-05 | 19:30 | 2018-03-05 19:30 | 7.393
2018-03-05 | 20:00 | 2018-03-05 20:00 | 7.343
2018-03-05 | 20:30 | 2018-03-05 20:30 | 7.268
2018-03-05 | 21:00 | 2018-03-05 21:00 | 7.192
2018-03-05 | 21:30 | 2018-03-05 21:30 | 7.142
2018-03-05 | 22:00 | 2018-03-05 22:00 | 7.091
2018-03-05 | 22:30 | 2018-03-05 22:30 | 7.066
2018-03-05 | 23:00 | 2018-03-05 23:00 | 7.015
2018-03-05 | 23:30 | 2018-03-05 23:30 | 6.965 | 7.0374 | 6.535 | 7.619 | 0.36566 | 1.084
2018-03-06 | 0:00 | 2018-03-06 | 6.94
2018-03-06 | 0:30 | 2018-03-06 00:30 | 6.889
2018-03-06 | 1:00 | 2018-03-06 01:00 | 6.864
2018-03-06 | 1:30 | 2018-03-06 01:30 | 6.813
2018-03-06 | 2:00 | 2018-03-06 02:00 | 6.737
2018-03-06 | 2:30 | 2018-03-06 02:30 | 6.661
2018-03-06 | 3:00 | 2018-03-06 03:00 | 6.611
2018-03-06 | 3:30 | 2018-03-06 03:30 | 6.535
2018-03-06 | 4:00 | 2018-03-06 04:00 | 6.458
2018-03-06 | 4:30 | 2018-03-06 04:30 | 6.382
2018-03-06 | 5:00 | 2018-03-06 05:00 | 6.306
2018-03-06 | 5:30 | 2018-03-06 05:30 | 6.23
2018-03-06 | 6:00 | 2018-03-06 06:00 | 6.153
2018-03-06 | 6:30 | 2018-03-06 06:30 | 6.102
2018-03-06 | 7:00 | 2018-03-06 07:00 | 6.026
2018-03-06 | 7:30 | 2018-03-06 07:30 | 5.975
2018-03-06 | 8:00 | 2018-03-06 08:00 | 5.898
2018-03-06 | 8:30 | 2018-03-06 08:30 | 5.872
2018-03-06 | 9:00 | 2018-03-06 09:00 | 5.821
2018-03-06 | 9:30 | 2018-03-06 09:30 | 5.796
2018-03-06 | 10:00 | 2018-03-06 10:00 | 5.821
2018-03-06 | 10:30 | 2018-03-06 10:30 | 5.847
2018-03-06 | 11:00 | 2018-03-06 11:00 | 5.949
2018-03-06 | 11:30 | 2018-03-06 11:30 | 6.102
2018-03-06 | 12:00 | 2018-03-06 12:00 | 6.331
2018-03-06 | 12:30 | 2018-03-06 12:30 | 6.585
2018-03-06 | 13:00 | 2018-03-06 13:00 | 6.737
2018-03-06 | 13:30 | 2018-03-06 13:30 | 6.839
2018-03-06 | 14:00 | 2018-03-06 14:00 | 6.914
2018-03-06 | 14:30 | 2018-03-06 14:30 | 6.94
2018-03-06 | 15:00 | 2018-03-06 15:00 | 6.965
2018-03-06 | 15:30 | 2018-03-06 15:30 | 6.965
2018-03-06 | 16:00 | 2018-03-06 16:00 | 6.94
2018-03-06 | 16:30 | 2018-03-06 16:30 | 6.94
2018-03-06 | 17:00 | 2018-03-06 17:00 | 6.914
2018-03-06 | 17:30 | 2018-03-06 17:30 | 6.889
2018-03-06 | 18:00 | 2018-03-06 18:00 | 6.889
2018-03-06 | 18:30 | 2018-03-06 18:30 | 6.864
2018-03-06 | 19:00 | 2018-03-06 19:00 | 6.864
2018-03-06 | 19:30 | 2018-03-06 19:30 | 6.813
2018-03-06 | 20:00 | 2018-03-06 20:00 | 6.813
2018-03-06 | 20:30 | 2018-03-06 20:30 | 6.788
2018-03-06 | 21:00 | 2018-03-06 21:00 | 6.763
2018-03-06 | 21:30 | 2018-03-06 21:30 | 6.737
2018-03-06 | 22:00 | 2018-03-06 22:00 | 6.687
2018-03-06 | 22:30 | 2018-03-06 22:30 | 6.636
2018-03-06 | 23:00 | 2018-03-06 23:00 | 6.585
2018-03-06 | 23:30 | 2018-03-06 23:30 | 6.56 | 6.5364 | 5.796 | 6.965 | 0.39071 | 1.169
2018-03-07 | 0:00 | 2018-03-07 | 6.56
2018-03-07 | 0:30 | 2018-03-07 00:30 | 6.56
2018-03-07 | 1:00 | 2018-03-07 01:00 | 6.56
2018-03-07 | 1:30 | 2018-03-07 01:30 | 6.585
2018-03-07 | 2:00 | 2018-03-07 02:00 | 6.585
2018-03-07 | 2:30 | 2018-03-07 02:30 | 6.585
2018-03-07 | 3:00 | 2018-03-07 03:00 | 6.611
2018-03-07 | 3:30 | 2018-03-07 03:30 | 6.611
2018-03-07 | 4:00 | 2018-03-07 04:00 | 6.611
2018-03-07 | 4:30 | 2018-03-07 04:30 | 6.636
2018-03-07 | 5:00 | 2018-03-07 05:00 | 6.661
2018-03-07 | 5:30 | 2018-03-07 05:30 | 6.687
2018-03-07 | 6:00 | 2018-03-07 06:00 | 6.687
2018-03-07 | 6:30 | 2018-03-07 06:30 | 6.687
2018-03-07 | 7:00 | 2018-03-07 07:00 | 6.687
2018-03-07 | 7:30 | 2018-03-07 07:30 | 6.687
2018-03-07 | 8:00 | 2018-03-07 08:00 | 6.661
2018-03-07 | 8:30 | 2018-03-07 08:30 | 6.661
2018-03-07 | 9:00 | 2018-03-07 09:00 | 6.687
2018-03-07 | 9:30 | 2018-03-07 09:30 | 6.737
2018-03-07 | 10:00 | 2018-03-07 10:00 | 6.839
2018-03-07 | 10:30 | 2018-03-07 10:30 | 6.914
2018-03-07 | 11:00 | 2018-03-07 11:00 | 6.99
2018-03-07 | 11:30 | 2018-03-07 11:30 | 7.116
2018-03-07 | 12:00 | 2018-03-07 12:00 | 7.217
2018-03-07 | 12:30 | 2018-03-07 12:30 | 7.343
2018-03-07 | 13:00 | 2018-03-07 13:00 | 7.519
2018-03-07 | 13:30 | 2018-03-07 13:30 | 7.645
2018-03-07 | 14:00 | 2018-03-07 14:00 | 7.72
2018-03-07 | 14:30 | 2018-03-07 14:30 | 7.695
2018-03-07 | 15:00 | 2018-03-07 15:00 | 7.72
2018-03-07 | 15:30 | 2018-03-07 15:30 | 7.82
2018-03-07 | 16:00 | 2018-03-07 16:00 | 7.845
2018-03-07 | 16:30 | 2018-03-07 16:30 | 7.845
2018-03-07 | 17:00 | 2018-03-07 17:00 | 7.845
2018-03-07 | 17:30 | 2018-03-07 17:30 | 7.82
2018-03-07 | 18:00 | 2018-03-07 18:00 | 7.795
2018-03-07 | 18:30 | 2018-03-07 18:30 | 7.795
2018-03-07 | 19:00 | 2018-03-07 19:00 | 7.745
2018-03-07 | 19:30 | 2018-03-07 19:30 | 7.72
2018-03-07 | 20:00 | 2018-03-07 20:00 | 7.72
2018-03-07 | 20:30 | 2018-03-07 20:30 | 7.695
2018-03-07 | 21:00 | 2018-03-07 21:00 | 7.695
2018-03-07 | 21:30 | 2018-03-07 21:30 | 7.67
2018-03-07 | 22:00 | 2018-03-07 22:00 | 7.67
2018-03-07 | 22:30 | 2018-03-07 22:30 | 7.67
2018-03-07 | 23:00 | 2018-03-07 23:00 | 7.67
2018-03-07 | 23:30 | 2018-03-07 23:30 | 7.67 | 7.1907 | 6.56 | 7.845 | 0.5241 | 1.285
2018-03-08 | 0:00 | 2018-03-08 | 7.645
2018-03-08 | 0:30 | 2018-03-08 00:30 | 7.645
2018-03-08 | 1:00 | 2018-03-08 01:00 | 7.619
2018-03-08 | 1:30 | 2018-03-08 01:30 | 7.619
2018-03-08 | 2:00 | 2018-03-08 02:00 | 7.569
2018-03-08 | 2:30 | 2018-03-08 02:30 | 7.544
2018-03-08 | 3:00 | 2018-03-08 03:00 | 7.519
2018-03-08 | 3:30 | 2018-03-08 03:30 | 7.519
2018-03-08 | 4:00 | 2018-03-08 04:00 | 7.519
2018-03-08 | 4:30 | 2018-03-08 04:30 | 7.519
2018-03-08 | 5:00 | 2018-03-08 05:00 | 7.519
2018-03-08 | 5:30 | 2018-03-08 05:30 | 7.494
2018-03-08 | 6:00 | 2018-03-08 06:00 | 7.494
2018-03-08 | 6:30 | 2018-03-08 06:30 | 7.469
2018-03-08 | 7:00 | 2018-03-08 07:00 | 7.444
2018-03-08 | 7:30 | 2018-03-08 07:30 | 7.419
2018-03-08 | 8:00 | 2018-03-08 08:00 | 7.419
2018-03-08 | 8:30 | 2018-03-08 08:30 | 7.393
2018-03-08 | 9:00 | 2018-03-08 09:00 | 7.419
2018-03-08 | 9:30 | 2018-03-08 09:30 | 7.419
2018-03-08 | 10:00 | 2018-03-08 10:00 | 7.469
2018-03-08 | 10:30 | 2018-03-08 10:30 | 7.544
2018-03-08 | 11:00 | 2018-03-08 11:00 | 7.594
2018-03-08 | 11:30 | 2018-03-08 11:30 | 7.67
2018-03-08 | 12:00 | 2018-03-08 12:00 | 7.72
2018-03-08 | 12:30 | 2018-03-08 12:30 | 7.72
2018-03-08 | 13:00 | 2018-03-08 13:00 | 7.77
2018-03-08 | 13:30 | 2018-03-08 13:30 | 7.795
2018-03-08 | 14:00 | 2018-03-08 14:00 | 7.795
2018-03-08 | 14:30 | 2018-03-08 14:30 | 7.87
2018-03-08 | 15:00 | 2018-03-08 15:00 | 7.92
2018-03-08 | 15:30 | 2018-03-08 15:30 | 7.92
2018-03-08 | 16:00 | 2018-03-08 16:00 | 7.895
2018-03-08 | 16:30 | 2018-03-08 16:30 | 7.92
2018-03-08 | 17:00 | 2018-03-08 17:00 | 7.92
2018-03-08 | 17:30 | 2018-03-08 17:30 | 7.945
2018-03-08 | 18:00 | 2018-03-08 18:00 | 7.945
2018-03-08 | 18:30 | 2018-03-08 18:30 | 7.945
2018-03-08 | 19:00 | 2018-03-08 19:00 | 7.945
2018-03-08 | 19:30 | 2018-03-08 19:30 | 7.945
2018-03-08 | 20:00 | 2018-03-08 20:00 | 7.92
2018-03-08 | 20:30 | 2018-03-08 20:30 | 7.92
2018-03-08 | 21:00 | 2018-03-08 21:00 | 7.92
2018-03-08 | 21:30 | 2018-03-08 21:30 | 7.895
2018-03-08 | 22:00 | 2018-03-08 22:00 | 7.895
2018-03-08 | 22:30 | 2018-03-08 22:30 | 7.895
2018-03-08 | 23:00 | 2018-03-08 23:00 | 7.87
2018-03-08 | 23:30 | 2018-03-08 23:30 | 7.87 | 7.7008 | 7.393 | 7.945 | 0.1973 | 0.552
2018-03-09 | 0:00 | 2018-03-09 | 7.845
2018-03-09 | 0:30 | 2018-03-09 00:30 | 7.795
2018-03-09 | 1:00 | 2018-03-09 01:00 | 7.77
2018-03-09 | 1:30 | 2018-03-09 01:30 | 7.745
2018-03-09 | 2:00 | 2018-03-09 02:00 | 7.72
2018-03-09 | 2:30 | 2018-03-09 02:30 | 7.695
2018-03-09 | 3:00 | 2018-03-09 03:00 | 7.645
2018-03-09 | 3:30 | 2018-03-09 03:30 | 7.619
2018-03-09 | 4:00 | 2018-03-09 04:00 | 7.544
2018-03-09 | 4:30 | 2018-03-09 04:30 | 7.469
2018-03-09 | 5:00 | 2018-03-09 05:00 | 7.419
2018-03-09 | 5:30 | 2018-03-09 05:30 | 7.368
2018-03-09 | 6:00 | 2018-03-09 06:00 | 7.318
2018-03-09 | 6:30 | 2018-03-09 06:30 | 7.268
2018-03-09 | 7:00 | 2018-03-09 07:00 | 7.217
2018-03-09 | 7:30 | 2018-03-09 07:30 | 7.167
2018-03-09 | 8:00 | 2018-03-09 08:00 | 7.116
2018-03-09 | 8:30 | 2018-03-09 08:30 | 7.091
2018-03-09 | 9:00 | 2018-03-09 09:00 | 7.066
2018-03-09 | 9:30 | 2018-03-09 09:30 | 7.041
2018-03-09 | 10:00 | 2018-03-09 10:00 | 7.015
2018-03-09 | 10:30 | 2018-03-09 10:30 | 7.091
2018-03-09 | 11:00 | 2018-03-09 11:00 | 7.142
2018-03-09 | 11:30 | 2018-03-09 11:30 | 7.242
2018-03-09 | 12:00 | 2018-03-09 12:00 | 7.393
2018-03-09 | 12:30 | 2018-03-09 12:30 | 7.594
2018-03-09 | 13:00 | 2018-03-09 13:00 | 7.695
2018-03-09 | 13:30 | 2018-03-09 13:30 | 7.645
2018-03-09 | 14:00 | 2018-03-09 14:00 | 7.72
2018-03-09 | 14:30 | 2018-03-09 14:30 | 7.745
2018-03-09 | 15:00 | 2018-03-09 15:00 | 7.745
2018-03-09 | 15:30 | 2018-03-09 15:30 | 7.67
2018-03-09 | 16:00 | 2018-03-09 16:00 | 7.695
2018-03-09 | 16:30 | 2018-03-09 16:30 | 7.695
2018-03-09 | 17:00 | 2018-03-09 17:00 | 7.67
2018-03-09 | 17:30 | 2018-03-09 17:30 | 7.67
2018-03-09 | 18:00 | 2018-03-09 18:00 | 7.619
2018-03-09 | 18:30 | 2018-03-09 18:30 | 7.569
2018-03-09 | 19:00 | 2018-03-09 19:00 | 7.494
2018-03-09 | 19:30 | 2018-03-09 19:30 | 7.419
2018-03-09 | 20:00 | 2018-03-09 20:00 | 7.343
2018-03-09 | 20:30 | 2018-03-09 20:30 | 7.268
2018-03-09 | 21:00 | 2018-03-09 21:00 | 7.167
2018-03-09 | 21:30 | 2018-03-09 21:30 | 7.091
2018-03-09 | 22:00 | 2018-03-09 22:00 | 7.015
2018-03-09 | 22:30 | 2018-03-09 22:30 | 6.94
2018-03-09 | 23:00 | 2018-03-09 23:00 | 6.864
2018-03-09 | 23:30 | 2018-03-09 23:30 | 6.788 | 7.415 | 6.788 | 7.845 | 0.29111 | 1.057
2018-03-10 | 0:00 | 2018-03-10 | 6.712
2018-03-10 | 0:30 | 2018-03-10 00:30 | 6.661
2018-03-10 | 1:00 | 2018-03-10 01:00 | 6.585
2018-03-10 | 1:30 | 2018-03-10 01:30 | 6.509
2018-03-10 | 2:00 | 2018-03-10 02:00 | 6.458
2018-03-10 | 2:30 | 2018-03-10 02:30 | 6.382
2018-03-10 | 3:00 | 2018-03-10 03:00 | 6.331
2018-03-10 | 3:30 | 2018-03-10 03:30 | 6.255
2018-03-10 | 4:00 | 2018-03-10 04:00 | 6.204
2018-03-10 | 4:30 | 2018-03-10 04:30 | 6.204
2018-03-10 | 5:00 | 2018-03-10 05:00 | 6.255
2018-03-10 | 5:30 | 2018-03-10 05:30 | 6.281
2018-03-10 | 6:00 | 2018-03-10 06:00 | 6.281
2018-03-10 | 6:30 | 2018-03-10 06:30 | 6.306
2018-03-10 | 7:00 | 2018-03-10 07:00 | 6.331
2018-03-10 | 7:30 | 2018-03-10 07:30 | 6.331
2018-03-10 | 8:00 | 2018-03-10 08:00 | 6.331
2018-03-10 | 8:30 | 2018-03-10 08:30 | 6.331
2018-03-10 | 9:00 | 2018-03-10 09:00 | 6.357
2018-03-10 | 9:30 | 2018-03-10 09:30 | 6.408
2018-03-10 | 10:00 | 2018-03-10 10:00 | 6.458
2018-03-10 | 10:30 | 2018-03-10 10:30 | 6.509
2018-03-10 | 11:00 | 2018-03-10 11:00 | 6.636
2018-03-10 | 11:30 | 2018-03-10 11:30 | 6.813
2018-03-10 | 12:00 | 2018-03-10 12:00 | 7.041
2018-03-10 | 12:30 | 2018-03-10 12:30 | 7.293
2018-03-10 | 13:00 | 2018-03-10 13:00 | 7.494
2018-03-10 | 13:30 | 2018-03-10 13:30 | 7.594
2018-03-10 | 14:00 | 2018-03-10 14:00 | 7.67
2018-03-10 | 14:30 | 2018-03-10 14:30 | 7.72
2018-03-10 | 15:00 | 2018-03-10 15:00 | 7.745
2018-03-10 | 15:30 | 2018-03-10 15:30 | 7.745
2018-03-10 | 16:00 | 2018-03-10 16:00 | 7.745
2018-03-10 | 16:30 | 2018-03-10 16:30 | 7.72
2018-03-10 | 17:00 | 2018-03-10 17:00 | 7.695
2018-03-10 | 17:30 | 2018-03-10 17:30 | 7.67
2018-03-10 | 18:00 | 2018-03-10 18:00 | 7.67
2018-03-10 | 18:30 | 2018-03-10 18:30 | 7.645
2018-03-10 | 19:00 | 2018-03-10 19:00 | 7.619
2018-03-10 | 19:30 | 2018-03-10 19:30 | 7.594
2018-03-10 | 20:00 | 2018-03-10 20:00 | 7.569
2018-03-10 | 20:30 | 2018-03-10 20:30 | 7.544
2018-03-10 | 21:00 | 2018-03-10 21:00 | 7.544
2018-03-10 | 21:30 | 2018-03-10 21:30 | 7.544
2018-03-10 | 22:00 | 2018-03-10 22:00 | 7.544
2018-03-10 | 22:30 | 2018-03-10 22:30 | 7.544
2018-03-10 | 23:00 | 2018-03-10 23:00 | 7.544
2018-03-10 | 23:30 | 2018-03-10 23:30 | 7.569 | 6.9998 | 6.204 | 7.745 | 0.61324 | 1.541
2018-03-11 | 0:00 | 2018-03-11 | 7.569
2018-03-11 | 0:30 | 2018-03-11 00:30 | 7.569
2018-03-11 | 1:00 | 2018-03-11 01:00 | 7.569
2018-03-11 | 1:30 | 2018-03-11 01:30 | 7.519
2018-03-11 | 2:00 | 2018-03-11 02:00 | 7.469
2018-03-11 | 2:30 | 2018-03-11 02:30 | 7.419
2018-03-11 | 3:00 | 2018-03-11 03:00 | 7.393
2018-03-11 | 3:30 | 2018-03-11 03:30 | 7.368
2018-03-11 | 4:00 | 2018-03-11 04:00 | 7.368
2018-03-11 | 4:30 | 2018-03-11 04:30 | 7.419
2018-03-11 | 5:00 | 2018-03-11 05:00 | 7.444
2018-03-11 | 5:30 | 2018-03-11 05:30 | 7.469
2018-03-11 | 6:00 | 2018-03-11 06:00 | 7.494
2018-03-11 | 6:30 | 2018-03-11 06:30 | 7.519
2018-03-11 | 7:00 | 2018-03-11 07:00 | 7.519
2018-03-11 | 7:30 | 2018-03-11 07:30 | 7.469
2018-03-11 | 8:00 | 2018-03-11 08:00 | 7.419
2018-03-11 | 8:30 | 2018-03-11 08:30 | 7.368
2018-03-11 | 9:00 | 2018-03-11 09:00 | 7.343
2018-03-11 | 9:30 | 2018-03-11 09:30 | 7.318
2018-03-11 | 10:00 | 2018-03-11 10:00 | 7.318
2018-03-11 | 10:30 | 2018-03-11 10:30 | 7.368
2018-03-11 | 11:00 | 2018-03-11 11:00 | 7.469
2018-03-11 | 11:30 | 2018-03-11 11:30 | 7.619
2018-03-11 | 12:00 | 2018-03-11 12:00 | 7.87
2018-03-11 | 12:30 | 2018-03-11 12:30 | 8.12
2018-03-11 | 13:00 | 2018-03-11 13:00 | 8.319
2018-03-11 | 13:30 | 2018-03-11 13:30 | 8.419
2018-03-11 | 14:00 | 2018-03-11 14:00 | 8.469
2018-03-11 | 14:30 | 2018-03-11 14:30 | 8.519
2018-03-11 | 15:00 | 2018-03-11 15:00 | 8.543
2018-03-11 | 15:30 | 2018-03-11 15:30 | 8.494
2018-03-11 | 16:00 | 2018-03-11 16:00 | 8.444
2018-03-11 | 16:30 | 2018-03-11 16:30 | 8.394
2018-03-11 | 17:00 | 2018-03-11 17:00 | 8.344
2018-03-11 | 17:30 | 2018-03-11 17:30 | 8.295
2018-03-11 | 18:00 | 2018-03-11 18:00 | 8.245
2018-03-11 | 18:30 | 2018-03-11 18:30 | 8.22
2018-03-11 | 19:00 | 2018-03-11 19:00 | 8.195
2018-03-11 | 19:30 | 2018-03-11 19:30 | 8.145
2018-03-11 | 20:00 | 2018-03-11 20:00 | 8.12
2018-03-11 | 20:30 | 2018-03-11 20:30 | 8.095
2018-03-11 | 21:00 | 2018-03-11 21:00 | 8.045
2018-03-11 | 21:30 | 2018-03-11 21:30 | 8.02
2018-03-11 | 22:00 | 2018-03-11 22:00 | 7.97
2018-03-11 | 22:30 | 2018-03-11 22:30 | 7.945
2018-03-11 | 23:00 | 2018-03-11 23:00 | 7.945
2018-03-11 | 23:30 | 2018-03-11 23:30 | 7.97 | 7.8321 | 7.318 | 8.543 | 0.41702 | 1.225
2018-03-12 | 0:00 | 2018-03-12 | 7.995
2018-03-12 | 0:30 | 2018-03-12 00:30 | 8.02
2018-03-12 | 1:00 | 2018-03-12 01:00 | 8.02
2018-03-12 | 1:30 | 2018-03-12 01:30 | 8.045
2018-03-12 | 2:00 | 2018-03-12 02:00 | 8.07
2018-03-12 | 2:30 | 2018-03-12 02:30 | 8.07
2018-03-12 | 3:00 | 2018-03-12 03:00 | 8.07
2018-03-12 | 3:30 | 2018-03-12 03:30 | 8.07
2018-03-12 | 4:00 | 2018-03-12 04:00 | 8.07
2018-03-12 | 4:30 | 2018-03-12 04:30 | 8.07
2018-03-12 | 5:00 | 2018-03-12 05:00 | 8.07
2018-03-12 | 5:30 | 2018-03-12 05:30 | 8.07
2018-03-12 | 6:00 | 2018-03-12 06:00 | 8.045
2018-03-12 | 6:30 | 2018-03-12 06:30 | 8.045
2018-03-12 | 7:00 | 2018-03-12 07:00 | 8.045
2018-03-12 | 7:30 | 2018-03-12 07:30 | 8.045
2018-03-12 | 8:00 | 2018-03-12 08:00 | 8.045
2018-03-12 | 8:30 | 2018-03-12 08:30 | 8.07
2018-03-12 | 9:00 | 2018-03-12 09:00 | 8.095
2018-03-12 | 9:30 | 2018-03-12 09:30 | 8.145
2018-03-12 | 10:00 | 2018-03-12 10:00 | 8.195
2018-03-12 | 10:30 | 2018-03-12 10:30 | 8.245
2018-03-12 | 11:00 | 2018-03-12 11:00 | 8.369
2018-03-12 | 11:30 | 2018-03-12 11:30 | 8.519
2018-03-12 | 12:00 | 2018-03-12 12:00 | 8.742
2018-03-12 | 12:30 | 2018-03-12 12:30 | 8.99
2018-03-12 | 13:00 | 2018-03-12 13:00 | 9.188
2018-03-12 | 13:30 | 2018-03-12 13:30 | 9.287
2018-03-12 | 14:00 | 2018-03-12 14:00 | 9.312
2018-03-12 | 14:30 | 2018-03-12 14:30 | 9.336
2018-03-12 | 15:00 | 2018-03-12 15:00 | 9.435
2018-03-12 | 15:30 | 2018-03-12 15:30 | 9.435
2018-03-12 | 16:00 | 2018-03-12 16:00 | 9.386
2018-03-12 | 16:30 | 2018-03-12 16:30 | 9.386
2018-03-12 | 17:00 | 2018-03-12 17:00 | 9.361
2018-03-12 | 17:30 | 2018-03-12 17:30 | 9.336
2018-03-12 | 18:00 | 2018-03-12 18:00 | 9.336
2018-03-12 | 18:30 | 2018-03-12 18:30 | 9.287
2018-03-12 | 19:00 | 2018-03-12 19:00 | 9.213
2018-03-12 | 19:30 | 2018-03-12 19:30 | 9.139
2018-03-12 | 20:00 | 2018-03-12 20:00 | 9.089
2018-03-12 | 20:30 | 2018-03-12 20:30 | 9.064
2018-03-12 | 21:00 | 2018-03-12 21:00 | 9.04
2018-03-12 | 21:30 | 2018-03-12 21:30 | 9.04
2018-03-12 | 22:00 | 2018-03-12 22:00 | 9.015
2018-03-12 | 22:30 | 2018-03-12 22:30 | 9.015
2018-03-12 | 23:00 | 2018-03-12 23:00 | 9.04
2018-03-12 | 23:30 | 2018-03-12 23:30 | 9.04 | 8.6461 | 7.995 | 9.435 | 0.56808 | 1.44
2018-03-13 | 0:00 | 2018-03-13 | 9.015
2018-03-13 | 0:30 | 2018-03-13 00:30 | 9.015
2018-03-13 | 1:00 | 2018-03-13 01:00 | 8.99
2018-03-13 | 1:30 | 2018-03-13 01:30 | 8.99
2018-03-13 | 2:00 | 2018-03-13 02:00 | 9.015
2018-03-13 | 2:30 | 2018-03-13 02:30 | 9.04
2018-03-13 | 3:00 | 2018-03-13 03:00 | 9.064
2018-03-13 | 3:30 | 2018-03-13 03:30 | 9.064
2018-03-13 | 4:00 | 2018-03-13 04:00 | 9.04
2018-03-13 | 4:30 | 2018-03-13 04:30 | 9.064
2018-03-13 | 5:00 | 2018-03-13 05:00 | 9.089
2018-03-13 | 5:30 | 2018-03-13 05:30 | 9.089
2018-03-13 | 6:00 | 2018-03-13 06:00 | 9.089
2018-03-13 | 6:30 | 2018-03-13 06:30 | 9.089
2018-03-13 | 7:00 | 2018-03-13 07:00 | 9.114
2018-03-13 | 7:30 | 2018-03-13 07:30 | 9.114
2018-03-13 | 8:00 | 2018-03-13 08:00 | 9.139
2018-03-13 | 8:30 | 2018-03-13 08:30 | 9.188
2018-03-13 | 9:00 | 2018-03-13 09:00 | 9.188
2018-03-13 | 9:30 | 2018-03-13 09:30 | 9.163
2018-03-13 | 10:00 | 2018-03-13 10:00 | 9.139
2018-03-13 | 10:30 | 2018-03-13 10:30 | 9.114
2018-03-13 | 11:00 | 2018-03-13 11:00 | 9.114
2018-03-13 | 11:30 | 2018-03-13 11:30 | 9.114
2018-03-13 | 12:00 | 2018-03-13 12:00 | 9.089
2018-03-13 | 12:30 | 2018-03-13 12:30 | 9.04
2018-03-13 | 13:00 | 2018-03-13 13:00 | 9.015
2018-03-13 | 13:30 | 2018-03-13 13:30 | 9.015
2018-03-13 | 14:00 | 2018-03-13 14:00 | 8.99
2018-03-13 | 14:30 | 2018-03-13 14:30 | 8.965
2018-03-13 | 15:00 | 2018-03-13 15:00 | 8.965
2018-03-13 | 15:30 | 2018-03-13 15:30 | 9.04
2018-03-13 | 16:00 | 2018-03-13 16:00 | 9.114
2018-03-13 | 16:30 | 2018-03-13 16:30 | 9.114
2018-03-13 | 17:00 | 2018-03-13 17:00 | 9.114
2018-03-13 | 17:30 | 2018-03-13 17:30 | 9.089
2018-03-13 | 18:00 | 2018-03-13 18:00 | 9.04
2018-03-13 | 18:30 | 2018-03-13 18:30 | 8.99
2018-03-13 | 19:00 | 2018-03-13 19:00 | 8.941
2018-03-13 | 19:30 | 2018-03-13 19:30 | 8.891
2018-03-13 | 20:00 | 2018-03-13 20:00 | 8.866
2018-03-13 | 20:30 | 2018-03-13 20:30 | 8.792
2018-03-13 | 21:00 | 2018-03-13 21:00 | 8.717
2018-03-13 | 21:30 | 2018-03-13 21:30 | 8.643
2018-03-13 | 22:00 | 2018-03-13 22:00 | 8.568
2018-03-13 | 22:30 | 2018-03-13 22:30 | 8.494
2018-03-13 | 23:00 | 2018-03-13 23:00 | 8.444
2018-03-13 | 23:30 | 2018-03-13 23:30 | 8.394 | 8.9869 | 8.394 | 9.188 | 0.19055 | 0.794
2018-03-14 | 0:00 | 2018-03-14 | 8.344
2018-03-14 | 0:30 | 2018-03-14 00:30 | 8.319
2018-03-14 | 1:00 | 2018-03-14 01:00 | 8.319
2018-03-14 | 1:30 | 2018-03-14 01:30 | 8.319
2018-03-14 | 2:00 | 2018-03-14 02:00 | 8.344
2018-03-14 | 2:30 | 2018-03-14 02:30 | 8.344
2018-03-14 | 3:00 | 2018-03-14 03:00 | 8.319
2018-03-14 | 3:30 | 2018-03-14 03:30 | 8.295
2018-03-14 | 4:00 | 2018-03-14 04:00 | 8.27
2018-03-14 | 4:30 | 2018-03-14 04:30 | 8.245
2018-03-14 | 5:00 | 2018-03-14 05:00 | 8.22
2018-03-14 | 5:30 | 2018-03-14 05:30 | 8.195
2018-03-14 | 6:00 | 2018-03-14 06:00 | 8.145
2018-03-14 | 6:30 | 2018-03-14 06:30 | 8.145
2018-03-14 | 7:00 | 2018-03-14 07:00 | 8.07
2018-03-14 | 7:30 | 2018-03-14 07:30 | 8.045
2018-03-14 | 8:00 | 2018-03-14 08:00 | 7.97
2018-03-14 | 8:30 | 2018-03-14 08:30 | 7.92
2018-03-14 | 9:00 | 2018-03-14 09:00 | 7.895
2018-03-14 | 9:30 | 2018-03-14 09:30 | 7.845
2018-03-14 | 10:00 | 2018-03-14 10:00 | 7.745
2018-03-14 | 10:30 | 2018-03-14 10:30 | 7.82
2018-03-14 | 11:00 | 2018-03-14 11:00 | 7.895
2018-03-14 | 11:30 | 2018-03-14 11:30 | 8.045
2018-03-14 | 12:00 | 2018-03-14 12:00 | 8.22
2018-03-14 | 12:30 | 2018-03-14 12:30 | 8.543
2018-03-14 | 13:00 | 2018-03-14 13:00 | 8.693
2018-03-14 | 13:30 | 2018-03-14 13:30 | 8.717
2018-03-14 | 14:00 | 2018-03-14 14:00 | 8.792
2018-03-14 | 14:30 | 2018-03-14 14:30 | 8.817
2018-03-14 | 15:00 | 2018-03-14 15:00 | 8.717
2018-03-14 | 15:30 | 2018-03-14 15:30 | 8.618
2018-03-14 | 16:00 | 2018-03-14 16:00 | 8.593
2018-03-14 | 16:30 | 2018-03-14 16:30 | 8.519
2018-03-14 | 17:00 | 2018-03-14 17:00 | 8.469
2018-03-14 | 17:30 | 2018-03-14 17:30 | 8.369
2018-03-14 | 18:00 | 2018-03-14 18:00 | 8.27
2018-03-14 | 18:30 | 2018-03-14 18:30 | 8.195
2018-03-14 | 19:00 | 2018-03-14 19:00 | 8.145
2018-03-14 | 19:30 | 2018-03-14 19:30 | 8.07
2018-03-14 | 20:00 | 2018-03-14 20:00 | 7.995
2018-03-14 | 20:30 | 2018-03-14 20:30 | 7.92
2018-03-14 | 21:00 | 2018-03-14 21:00 | 7.87
2018-03-14 | 21:30 | 2018-03-14 21:30 | 7.795
2018-03-14 | 22:00 | 2018-03-14 22:00 | 7.77
2018-03-14 | 22:30 | 2018-03-14 22:30 | 7.695
2018-03-14 | 23:00 | 2018-03-14 23:00 | 7.645
2018-03-14 | 23:30 | 2018-03-14 23:30 | 7.569 | 8.1891 | 7.569 | 8.817 | 0.31685 | 1.248
2018-03-15 | 0:00 | 2018-03-15 | 7.519
2018-03-15 | 0:30 | 2018-03-15 00:30 | 7.469
2018-03-15 | 1:00 | 2018-03-15 01:00 | 7.444
2018-03-15 | 1:30 | 2018-03-15 01:30 | 7.469
2018-03-15 | 2:00 | 2018-03-15 02:00 | 7.469
2018-03-15 | 2:30 | 2018-03-15 02:30 | 7.494
2018-03-15 | 3:00 | 2018-03-15 03:00 | 7.419
2018-03-15 | 3:30 | 2018-03-15 03:30 | 7.393
2018-03-15 | 4:00 | 2018-03-15 04:00 | 7.368
2018-03-15 | 4:30 | 2018-03-15 04:30 | 7.343
2018-03-15 | 5:00 | 2018-03-15 05:00 | 7.318
2018-03-15 | 5:30 | 2018-03-15 05:30 | 7.268
2018-03-15 | 6:00 | 2018-03-15 06:00 | 7.293
2018-03-15 | 6:30 | 2018-03-15 06:30 | 7.268
2018-03-15 | 7:00 | 2018-03-15 07:00 | 7.242
2018-03-15 | 7:30 | 2018-03-15 07:30 | 7.217
2018-03-15 | 8:00 | 2018-03-15 08:00 | 7.217
2018-03-15 | 8:30 | 2018-03-15 08:30 | 7.217
2018-03-15 | 9:00 | 2018-03-15 09:00 | 7.217
2018-03-15 | 9:30 | 2018-03-15 09:30 | 7.242
2018-03-15 | 10:00 | 2018-03-15 10:00 | 7.293
2018-03-15 | 10:30 | 2018-03-15 10:30 | 7.343
2018-03-15 | 11:00 | 2018-03-15 11:00 | 7.419
2018-03-15 | 11:30 | 2018-03-15 11:30 | 7.519
2018-03-15 | 12:00 | 2018-03-15 12:00 | 7.67
2018-03-15 | 12:30 | 2018-03-15 12:30 | 7.87
2018-03-15 | 13:00 | 2018-03-15 13:00 | 8.02
2018-03-15 | 13:30 | 2018-03-15 13:30 | 7.97
2018-03-15 | 14:00 | 2018-03-15 14:00 | 7.995
2018-03-15 | 14:30 | 2018-03-15 14:30 | 8.145
2018-03-15 | 15:00 | 2018-03-15 15:00 | 8.17
2018-03-15 | 15:30 | 2018-03-15 15:30 | 8.195
2018-03-15 | 16:00 | 2018-03-15 16:00 | 8.27
2018-03-15 | 16:30 | 2018-03-15 16:30 | 8.07
2018-03-15 | 17:00 | 2018-03-15 17:00 | 8.02
2018-03-15 | 17:30 | 2018-03-15 17:30 | 8.02
2018-03-15 | 18:00 | 2018-03-15 18:00 | 7.995
2018-03-15 | 18:30 | 2018-03-15 18:30 | 7.92
2018-03-15 | 19:00 | 2018-03-15 19:00 | 7.87
2018-03-15 | 19:30 | 2018-03-15 19:30 | 7.795
2018-03-15 | 20:00 | 2018-03-15 20:00 | 7.745
2018-03-15 | 20:30 | 2018-03-15 20:30 | 7.695
2018-03-15 | 21:00 | 2018-03-15 21:00 | 7.645
2018-03-15 | 21:30 | 2018-03-15 21:30 | 7.619
2018-03-15 | 22:00 | 2018-03-15 22:00 | 7.544
2018-03-15 | 22:30 | 2018-03-15 22:30 | 7.494
2018-03-15 | 23:00 | 2018-03-15 23:00 | 7.444
2018-03-15 | 23:30 | 2018-03-15 23:30 | 7.393 | 7.6049 | 7.217 | 8.27 | 0.31804 | 1.053
2018-03-16 | 0:00 | 2018-03-16 | 7.368
2018-03-16 | 0:30 | 2018-03-16 00:30 | 7.343
2018-03-16 | 1:00 | 2018-03-16 01:00 | 7.343
2018-03-16 | 1:30 | 2018-03-16 01:30 | 7.343
2018-03-16 | 2:00 | 2018-03-16 02:00 | 7.343
2018-03-16 | 2:30 | 2018-03-16 02:30 | 7.343
2018-03-16 | 3:00 | 2018-03-16 03:00 | 7.318
2018-03-16 | 3:30 | 2018-03-16 03:30 | 7.318
2018-03-16 | 4:00 | 2018-03-16 04:00 | 7.293
2018-03-16 | 4:30 | 2018-03-16 04:30 | 7.268
2018-03-16 | 5:00 | 2018-03-16 05:00 | 7.242
2018-03-16 | 5:30 | 2018-03-16 05:30 | 7.217
2018-03-16 | 6:00 | 2018-03-16 06:00 | 7.192
2018-03-16 | 6:30 | 2018-03-16 06:30 | 7.192
2018-03-16 | 7:00 | 2018-03-16 07:00 | 7.167
2018-03-16 | 7:30 | 2018-03-16 07:30 | 7.167
2018-03-16 | 8:00 | 2018-03-16 08:00 | 7.142
2018-03-16 | 8:30 | 2018-03-16 08:30 | 7.142
2018-03-16 | 9:00 | 2018-03-16 09:00 | 7.167
2018-03-16 | 9:30 | 2018-03-16 09:30 | 7.217
2018-03-16 | 10:00 | 2018-03-16 10:00 | 7.293
2018-03-16 | 10:30 | 2018-03-16 10:30 | 7.368
2018-03-16 | 11:00 | 2018-03-16 11:00 | 7.444
2018-03-16 | 11:30 | 2018-03-16 11:30 | 7.569
2018-03-16 | 12:00 | 2018-03-16 12:00 | 7.645
2018-03-16 | 12:30 | 2018-03-16 12:30 | 7.72
2018-03-16 | 13:00 | 2018-03-16 13:00 | 7.82
2018-03-16 | 13:30 | 2018-03-16 13:30 | 7.87
2018-03-16 | 14:00 | 2018-03-16 14:00 | 8.195
2018-03-16 | 14:30 | 2018-03-16 14:30 | 8.22
2018-03-16 | 15:00 | 2018-03-16 15:00 | 8.145
2018-03-16 | 15:30 | 2018-03-16 15:30 | 8.145
2018-03-16 | 16:00 | 2018-03-16 16:00 | 8.195
2018-03-16 | 16:30 | 2018-03-16 16:30 | 8.095
2018-03-16 | 17:00 | 2018-03-16 17:00 | 8.02
2018-03-16 | 17:30 | 2018-03-16 17:30 | 7.945
2018-03-16 | 18:00 | 2018-03-16 18:00 | 7.945
2018-03-16 | 18:30 | 2018-03-16 18:30 | 7.87
2018-03-16 | 19:00 | 2018-03-16 19:00 | 7.82
2018-03-16 | 19:30 | 2018-03-16 19:30 | 7.745
2018-03-16 | 20:00 | 2018-03-16 20:00 | 7.67
2018-03-16 | 20:30 | 2018-03-16 20:30 | 7.569
2018-03-16 | 21:00 | 2018-03-16 21:00 | 7.519
2018-03-16 | 21:30 | 2018-03-16 21:30 | 7.444
2018-03-16 | 22:00 | 2018-03-16 22:00 | 7.368
2018-03-16 | 22:30 | 2018-03-16 22:30 | 7.293
2018-03-16 | 23:00 | 2018-03-16 23:00 | 7.217
2018-03-16 | 23:30 | 2018-03-16 23:30 | 7.167 | 7.53 | 7.142 | 8.22 | 0.34417 | 1.078
2018-03-17 | 0:00 | 2018-03-17 | 7.091
2018-03-17 | 0:30 | 2018-03-17 00:30 | 7.041
2018-03-17 | 1:00 | 2018-03-17 01:00 | 7.041
2018-03-17 | 1:30 | 2018-03-17 01:30 | 6.99
2018-03-17 | 2:00 | 2018-03-17 02:00 | 6.965
2018-03-17 | 2:30 | 2018-03-17 02:30 | 6.94
2018-03-17 | 3:00 | 2018-03-17 03:00 | 6.914
2018-03-17 | 3:30 | 2018-03-17 03:30 | 6.889
2018-03-17 | 4:00 | 2018-03-17 04:00 | 6.864
2018-03-17 | 4:30 | 2018-03-17 04:30 | 6.813
2018-03-17 | 5:00 | 2018-03-17 05:00 | 6.788
2018-03-17 | 5:30 | 2018-03-17 05:30 | 6.763
2018-03-17 | 6:00 | 2018-03-17 06:00 | 6.737
2018-03-17 | 6:30 | 2018-03-17 06:30 | 6.712
2018-03-17 | 7:00 | 2018-03-17 07:00 | 6.712
2018-03-17 | 7:30 | 2018-03-17 07:30 | 6.737
2018-03-17 | 8:00 | 2018-03-17 08:00 | 6.763
2018-03-17 | 8:30 | 2018-03-17 08:30 | 6.813
2018-03-17 | 9:00 | 2018-03-17 09:00 | 6.889
2018-03-17 | 9:30 | 2018-03-17 09:30 | 6.99
2018-03-17 | 10:00 | 2018-03-17 10:00 | 7.066
2018-03-17 | 10:30 | 2018-03-17 10:30 | 7.142
2018-03-17 | 11:00 | 2018-03-17 11:00 | 7.293
2018-03-17 | 11:30 | 2018-03-17 11:30 | 7.368
2018-03-17 | 12:00 | 2018-03-17 12:00 | 7.444
2018-03-17 | 12:30 | 2018-03-17 12:30 | 7.569
2018-03-17 | 13:00 | 2018-03-17 13:00 | 7.695
2018-03-17 | 13:30 | 2018-03-17 13:30 | 7.87
2018-03-17 | 14:00 | 2018-03-17 14:00 | 7.97
2018-03-17 | 14:30 | 2018-03-17 14:30 | 7.97
2018-03-17 | 15:00 | 2018-03-17 15:00 | 8.095
2018-03-17 | 15:30 | 2018-03-17 15:30 | 8.145
2018-03-17 | 16:00 | 2018-03-17 16:00 | 8.095
2018-03-17 | 16:30 | 2018-03-17 16:30 | 8.07
2018-03-17 | 17:00 | 2018-03-17 17:00 | 8.07
2018-03-17 | 17:30 | 2018-03-17 17:30 | 8.045
2018-03-17 | 18:00 | 2018-03-17 18:00 | 8.02
2018-03-17 | 18:30 | 2018-03-17 18:30 | 7.945
2018-03-17 | 19:00 | 2018-03-17 19:00 | 7.895
2018-03-17 | 19:30 | 2018-03-17 19:30 | 7.82
2018-03-17 | 20:00 | 2018-03-17 20:00 | 7.77
2018-03-17 | 20:30 | 2018-03-17 20:30 | 7.745
2018-03-17 | 21:00 | 2018-03-17 21:00 | 7.72
2018-03-17 | 21:30 | 2018-03-17 21:30 | 7.67
2018-03-17 | 22:00 | 2018-03-17 22:00 | 7.645
2018-03-17 | 22:30 | 2018-03-17 22:30 | 7.619
2018-03-17 | 23:00 | 2018-03-17 23:00 | 7.594
2018-03-17 | 23:30 | 2018-03-17 23:30 | 7.569 | 7.3827 | 6.712 | 8.145 | 0.49561 | 1.433
2018-03-18 | 0:00 | 2018-03-18 | 7.544
2018-03-18 | 0:30 | 2018-03-18 00:30 | 7.519
2018-03-18 | 1:00 | 2018-03-18 01:00 | 7.469
2018-03-18 | 1:30 | 2018-03-18 01:30 | 7.419
2018-03-18 | 2:00 | 2018-03-18 02:00 | 7.393
2018-03-18 | 2:30 | 2018-03-18 02:30 | 7.368
2018-03-18 | 3:00 | 2018-03-18 03:00 | 7.343
2018-03-18 | 3:30 | 2018-03-18 03:30 | 7.318
2018-03-18 | 4:00 | 2018-03-18 04:00 | 7.318
2018-03-18 | 4:30 | 2018-03-18 04:30 | 7.268
2018-03-18 | 5:00 | 2018-03-18 05:00 | 7.268
2018-03-18 | 5:30 | 2018-03-18 05:30 | 7.217
2018-03-18 | 6:00 | 2018-03-18 06:00 | 7.217
2018-03-18 | 6:30 | 2018-03-18 06:30 | 7.192
2018-03-18 | 7:00 | 2018-03-18 07:00 | 7.192
2018-03-18 | 7:30 | 2018-03-18 07:30 | 7.167
2018-03-18 | 8:00 | 2018-03-18 08:00 | 7.116
2018-03-18 | 8:30 | 2018-03-18 08:30 | 7.066
2018-03-18 | 9:00 | 2018-03-18 09:00 | 7.091
2018-03-18 | 9:30 | 2018-03-18 09:30 | 7.091
2018-03-18 | 10:00 | 2018-03-18 10:00 | 7.091
2018-03-18 | 10:30 | 2018-03-18 10:30 | 7.091
2018-03-18 | 11:00 | 2018-03-18 11:00 | 7.142
2018-03-18 | 11:30 | 2018-03-18 11:30 | 7.192
2018-03-18 | 12:00 | 2018-03-18 12:00 | 7.217
2018-03-18 | 12:30 | 2018-03-18 12:30 | 7.242
2018-03-18 | 13:00 | 2018-03-18 13:00 | 7.343
2018-03-18 | 13:30 | 2018-03-18 13:30 | 7.544
2018-03-18 | 14:00 | 2018-03-18 14:00 | 7.695
2018-03-18 | 14:30 | 2018-03-18 14:30 | 7.72
2018-03-18 | 15:00 | 2018-03-18 15:00 | 7.745
2018-03-18 | 15:30 | 2018-03-18 15:30 | 7.745
2018-03-18 | 16:00 | 2018-03-18 16:00 | 7.77
2018-03-18 | 16:30 | 2018-03-18 16:30 | 7.77
2018-03-18 | 17:00 | 2018-03-18 17:00 | 7.795
2018-03-18 | 17:30 | 2018-03-18 17:30 | 7.72
2018-03-18 | 18:00 | 2018-03-18 18:00 | 7.695
2018-03-18 | 18:30 | 2018-03-18 18:30 | 7.67
2018-03-18 | 19:00 | 2018-03-18 19:00 | 7.645
2018-03-18 | 19:30 | 2018-03-18 19:30 | 7.594
2018-03-18 | 20:00 | 2018-03-18 20:00 | 7.544
2018-03-18 | 20:30 | 2018-03-18 20:30 | 7.494
2018-03-18 | 21:00 | 2018-03-18 21:00 | 7.444
2018-03-18 | 21:30 | 2018-03-18 21:30 | 7.419
2018-03-18 | 22:00 | 2018-03-18 22:00 | 7.393
2018-03-18 | 22:30 | 2018-03-18 22:30 | 7.343
2018-03-18 | 23:00 | 2018-03-18 23:00 | 7.268
2018-03-18 | 23:30 | 2018-03-18 23:30 | 7.217 | 7.3984 | 7.066 | 7.795 | 0.22456 | 0.729
2018-03-19 | 0:00 | 2018-03-19 | 7.142
2018-03-19 | 0:30 | 2018-03-19 00:30 | 7.066
2018-03-19 | 1:00 | 2018-03-19 01:00 | 6.99
2018-03-19 | 1:30 | 2018-03-19 01:30 | 6.914
2018-03-19 | 2:00 | 2018-03-19 02:00 | 6.864
2018-03-19 | 2:30 | 2018-03-19 02:30 | 6.788
2018-03-19 | 3:00 | 2018-03-19 03:00 | 6.737
2018-03-19 | 3:30 | 2018-03-19 03:30 | 6.737
2018-03-19 | 4:00 | 2018-03-19 04:00 | 6.737
2018-03-19 | 4:30 | 2018-03-19 04:30 | 6.763
2018-03-19 | 5:00 | 2018-03-19 05:00 | 6.788
2018-03-19 | 5:30 | 2018-03-19 05:30 | 6.788
2018-03-19 | 6:00 | 2018-03-19 06:00 | 6.788
2018-03-19 | 6:30 | 2018-03-19 06:30 | 6.763
2018-03-19 | 7:00 | 2018-03-19 07:00 | 6.712
2018-03-19 | 7:30 | 2018-03-19 07:30 | 6.661
2018-03-19 | 8:00 | 2018-03-19 08:00 | 6.661
2018-03-19 | 8:30 | 2018-03-19 08:30 | 6.611
2018-03-19 | 9:00 | 2018-03-19 09:00 | 6.611
2018-03-19 | 9:30 | 2018-03-19 09:30 | 6.661
2018-03-19 | 10:00 | 2018-03-19 10:00 | 6.788
2018-03-19 | 10:30 | 2018-03-19 10:30 | 6.94
2018-03-19 | 11:00 | 2018-03-19 11:00 | 7.091
2018-03-19 | 11:30 | 2018-03-19 11:30 | 7.268
2018-03-19 | 12:00 | 2018-03-19 12:00 | 7.444
2018-03-19 | 12:30 | 2018-03-19 12:30 | 7.67
2018-03-19 | 13:00 | 2018-03-19 13:00 | 7.87
2018-03-19 | 13:30 | 2018-03-19 13:30 | 7.845
2018-03-19 | 14:00 | 2018-03-19 14:00 | 7.92
2018-03-19 | 14:30 | 2018-03-19 14:30 | 8.045
2018-03-19 | 15:00 | 2018-03-19 15:00 | 8.12
2018-03-19 | 15:30 | 2018-03-19 15:30 | 8.045
2018-03-19 | 16:00 | 2018-03-19 16:00 | 8.02
2018-03-19 | 16:30 | 2018-03-19 16:30 | 7.945
2018-03-19 | 17:00 | 2018-03-19 17:00 | 7.845
2018-03-19 | 17:30 | 2018-03-19 17:30 | 7.77
2018-03-19 | 18:00 | 2018-03-19 18:00 | 7.695
2018-03-19 | 18:30 | 2018-03-19 18:30 | 7.645
2018-03-19 | 19:00 | 2018-03-19 19:00 | 7.594
2018-03-19 | 19:30 | 2018-03-19 19:30 | 7.544
2018-03-19 | 20:00 | 2018-03-19 20:00 | 7.494
2018-03-19 | 20:30 | 2018-03-19 20:30 | 7.444
2018-03-19 | 21:00 | 2018-03-19 21:00 | 7.368
2018-03-19 | 21:30 | 2018-03-19 21:30 | 7.318
2018-03-19 | 22:00 | 2018-03-19 22:00 | 7.268
2018-03-19 | 22:30 | 2018-03-19 22:30 | 7.217
2018-03-19 | 23:00 | 2018-03-19 23:00 | 7.142
2018-03-19 | 23:30 | 2018-03-19 23:30 | 7.091 | 7.2339 | 6.611 | 8.12 | 0.47931 | 1.509
2018-03-20 | 0:00 | 2018-03-20 | 7.041
2018-03-20 | 0:30 | 2018-03-20 00:30 | 6.99
2018-03-20 | 1:00 | 2018-03-20 01:00 | 6.914
2018-03-20 | 1:30 | 2018-03-20 01:30 | 6.864
2018-03-20 | 2:00 | 2018-03-20 02:00 | 6.788
2018-03-20 | 2:30 | 2018-03-20 02:30 | 6.737
2018-03-20 | 3:00 | 2018-03-20 03:00 | 6.661
2018-03-20 | 3:30 | 2018-03-20 03:30 | 6.611
2018-03-20 | 4:00 | 2018-03-20 04:00 | 6.56
2018-03-20 | 4:30 | 2018-03-20 04:30 | 6.484
2018-03-20 | 5:00 | 2018-03-20 05:00 | 6.408
2018-03-20 | 5:30 | 2018-03-20 05:30 | 6.357
2018-03-20 | 6:00 | 2018-03-20 06:00 | 6.306
2018-03-20 | 6:30 | 2018-03-20 06:30 | 6.255
2018-03-20 | 7:00 | 2018-03-20 07:00 | 6.204
2018-03-20 | 7:30 | 2018-03-20 07:30 | 6.153
2018-03-20 | 8:00 | 2018-03-20 08:00 | 6.102
2018-03-20 | 8:30 | 2018-03-20 08:30 | 6.077
2018-03-20 | 9:00 | 2018-03-20 09:00 | 6.077
2018-03-20 | 9:30 | 2018-03-20 09:30 | 6.102
2018-03-20 | 10:00 | 2018-03-20 10:00 | 6.153
2018-03-20 | 10:30 | 2018-03-20 10:30 | 6.23
2018-03-20 | 11:00 | 2018-03-20 11:00 | 6.382
2018-03-20 | 11:30 | 2018-03-20 11:30 | 6.611
2018-03-20 | 12:00 | 2018-03-20 12:00 | 6.914
2018-03-20 | 12:30 | 2018-03-20 12:30 | 7.268
2018-03-20 | 13:00 | 2018-03-20 13:00 | 7.544
2018-03-20 | 13:30 | 2018-03-20 13:30 | 7.67
2018-03-20 | 14:00 | 2018-03-20 14:00 | 7.72
2018-03-20 | 14:30 | 2018-03-20 14:30 | 7.77
2018-03-20 | 15:00 | 2018-03-20 15:00 | 7.745
2018-03-20 | 15:30 | 2018-03-20 15:30 | 7.695
2018-03-20 | 16:00 | 2018-03-20 16:00 | 7.67
2018-03-20 | 16:30 | 2018-03-20 16:30 | 7.594
2018-03-20 | 17:00 | 2018-03-20 17:00 | 7.494
2018-03-20 | 17:30 | 2018-03-20 17:30 | 7.419
2018-03-20 | 18:00 | 2018-03-20 18:00 | 7.368
2018-03-20 | 18:30 | 2018-03-20 18:30 | 7.318
2018-03-20 | 19:00 | 2018-03-20 19:00 | 7.268
2018-03-20 | 19:30 | 2018-03-20 19:30 | 7.217
2018-03-20 | 20:00 | 2018-03-20 20:00 | 7.167
2018-03-20 | 20:30 | 2018-03-20 20:30 | 7.116
2018-03-20 | 21:00 | 2018-03-20 21:00 | 7.066
2018-03-20 | 21:30 | 2018-03-20 21:30 | 7.041
2018-03-20 | 22:00 | 2018-03-20 22:00 | 6.99
2018-03-20 | 22:30 | 2018-03-20 22:30 | 6.94
2018-03-20 | 23:00 | 2018-03-20 23:00 | 6.889
2018-03-20 | 23:30 | 2018-03-20 23:30 | 6.839 | 6.8914 | 6.077 | 7.77 | 0.53103 | 1.693
2018-03-21 | 0:00 | 2018-03-21 | 6.788
2018-03-21 | 0:30 | 2018-03-21 00:30 | 6.737
2018-03-21 | 1:00 | 2018-03-21 01:00 | 6.661
2018-03-21 | 1:30 | 2018-03-21 01:30 | 6.611
2018-03-21 | 2:00 | 2018-03-21 02:00 | 6.535
2018-03-21 | 2:30 | 2018-03-21 02:30 | 6.484
2018-03-21 | 3:00 | 2018-03-21 03:00 | 6.408
2018-03-21 | 3:30 | 2018-03-21 03:30 | 6.357
2018-03-21 | 4:00 | 2018-03-21 04:00 | 6.281
2018-03-21 | 4:30 | 2018-03-21 04:30 | 6.23
2018-03-21 | 5:00 | 2018-03-21 05:00 | 6.179
2018-03-21 | 5:30 | 2018-03-21 05:30 | 6.128
2018-03-21 | 6:00 | 2018-03-21 06:00 | 6.051
2018-03-21 | 6:30 | 2018-03-21 06:30 | 6.026
2018-03-21 | 7:00 | 2018-03-21 07:00 | 5.975
2018-03-21 | 7:30 | 2018-03-21 07:30 | 5.949
2018-03-21 | 8:00 | 2018-03-21 08:00 | 5.924
2018-03-21 | 8:30 | 2018-03-21 08:30 | 5.924
2018-03-21 | 9:00 | 2018-03-21 09:00 | 5.949
2018-03-21 | 9:30 | 2018-03-21 09:30 | 6.051
2018-03-21 | 10:00 | 2018-03-21 10:00 | 6.179
2018-03-21 | 10:30 | 2018-03-21 10:30 | 6.306
2018-03-21 | 11:00 | 2018-03-21 11:00 | 6.611
2018-03-21 | 11:30 | 2018-03-21 11:30 | 6.813
2018-03-21 | 12:00 | 2018-03-21 12:00 | 7.091
2018-03-21 | 12:30 | 2018-03-21 12:30 | 7.268
2018-03-21 | 13:00 | 2018-03-21 13:00 | 7.444
2018-03-21 | 13:30 | 2018-03-21 13:30 | 7.519
2018-03-21 | 14:00 | 2018-03-21 14:00 | 7.645
2018-03-21 | 14:30 | 2018-03-21 14:30 | 7.72
2018-03-21 | 15:00 | 2018-03-21 15:00 | 7.77
2018-03-21 | 15:30 | 2018-03-21 15:30 | 7.77
2018-03-21 | 16:00 | 2018-03-21 16:00 | 7.67
2018-03-21 | 16:30 | 2018-03-21 16:30 | 7.645
2018-03-21 | 17:00 | 2018-03-21 17:00 | 7.619
2018-03-21 | 17:30 | 2018-03-21 17:30 | 7.594
2018-03-21 | 18:00 | 2018-03-21 18:00 | 7.594
2018-03-21 | 18:30 | 2018-03-21 18:30 | 7.569
2018-03-21 | 19:00 | 2018-03-21 19:00 | 7.519
2018-03-21 | 19:30 | 2018-03-21 19:30 | 7.519
2018-03-21 | 20:00 | 2018-03-21 20:00 | 7.494
2018-03-21 | 20:30 | 2018-03-21 20:30 | 7.469
2018-03-21 | 21:00 | 2018-03-21 21:00 | 7.469
2018-03-21 | 21:30 | 2018-03-21 21:30 | 7.469
2018-03-21 | 22:00 | 2018-03-21 22:00 | 7.444
2018-03-21 | 22:30 | 2018-03-21 22:30 | 7.444
2018-03-21 | 23:00 | 2018-03-21 23:00 | 7.419
2018-03-21 | 23:30 | 2018-03-21 23:30 | 7.393 | 6.9107 | 5.924 | 7.77 | 0.66151 | 1.846
2018-03-22 | 0:00 | 2018-03-22 | 7.368
2018-03-22 | 0:30 | 2018-03-22 00:30 | 7.368
2018-03-22 | 1:00 | 2018-03-22 01:00 | 7.343
2018-03-22 | 1:30 | 2018-03-22 01:30 | 7.343
2018-03-22 | 2:00 | 2018-03-22 02:00 | 7.318
2018-03-22 | 2:30 | 2018-03-22 02:30 | 7.318
2018-03-22 | 3:00 | 2018-03-22 03:00 | 7.293
2018-03-22 | 3:30 | 2018-03-22 03:30 | 7.293
2018-03-22 | 4:00 | 2018-03-22 04:00 | 7.293
2018-03-22 | 4:30 | 2018-03-22 04:30 | 7.293
2018-03-22 | 5:00 | 2018-03-22 05:00 | 7.293
2018-03-22 | 5:30 | 2018-03-22 05:30 | 7.293
2018-03-22 | 6:00 | 2018-03-22 06:00 | 7.293
2018-03-22 | 6:30 | 2018-03-22 06:30 | 7.293
2018-03-22 | 7:00 | 2018-03-22 07:00 | 7.293
2018-03-22 | 7:30 | 2018-03-22 07:30 | 7.268
2018-03-22 | 8:00 | 2018-03-22 08:00 | 7.268
2018-03-22 | 8:30 | 2018-03-22 08:30 | 7.242
2018-03-22 | 9:00 | 2018-03-22 09:00 | 7.242
2018-03-22 | 9:30 | 2018-03-22 09:30 | 7.217
2018-03-22 | 10:00 | 2018-03-22 10:00 | 7.217
2018-03-22 | 10:30 | 2018-03-22 10:30 | 7.217
2018-03-22 | 11:00 | 2018-03-22 11:00 | 7.217
2018-03-22 | 11:30 | 2018-03-22 11:30 | 7.293
2018-03-22 | 12:00 | 2018-03-22 12:00 | 7.419
2018-03-22 | 12:30 | 2018-03-22 12:30 | 7.594
2018-03-22 | 13:00 | 2018-03-22 13:00 | 7.619
2018-03-22 | 13:30 | 2018-03-22 13:30 | 7.745
2018-03-22 | 14:00 | 2018-03-22 14:00 | 7.619
2018-03-22 | 14:30 | 2018-03-22 14:30 | 7.695
2018-03-22 | 15:00 | 2018-03-22 15:00 | 7.544
2018-03-22 | 15:30 | 2018-03-22 15:30 | 7.569
2018-03-22 | 16:00 | 2018-03-22 16:00 | 7.519
2018-03-22 | 16:30 | 2018-03-22 16:30 | 7.469
2018-03-22 | 17:00 | 2018-03-22 17:00 | 7.419
2018-03-22 | 17:30 | 2018-03-22 17:30 | 7.293
2018-03-22 | 18:00 | 2018-03-22 18:00 | 7.217
2018-03-22 | 18:30 | 2018-03-22 18:30 | 7.142
2018-03-22 | 19:00 | 2018-03-22 19:00 | 7.116
2018-03-22 | 19:30 | 2018-03-22 19:30 | 7.015
2018-03-22 | 20:00 | 2018-03-22 20:00 | 6.94
2018-03-22 | 20:30 | 2018-03-22 20:30 | 6.889
2018-03-22 | 21:00 | 2018-03-22 21:00 | 6.839
2018-03-22 | 21:30 | 2018-03-22 21:30 | 6.788
2018-03-22 | 22:00 | 2018-03-22 22:00 | 6.737
2018-03-22 | 22:30 | 2018-03-22 22:30 | 6.687
2018-03-22 | 23:00 | 2018-03-22 23:00 | 6.636
2018-03-22 | 23:30 | 2018-03-22 23:30 | 6.56 | 7.2489 | 6.56 | 7.745 | 0.26924 | 1.185
2018-03-23 | 0:00 | 2018-03-23 | 6.509
2018-03-23 | 0:30 | 2018-03-23 00:30 | 6.458
2018-03-23 | 1:00 | 2018-03-23 01:00 | 6.306
2018-03-23 | 1:30 | 2018-03-23 01:30 | 6.23
2018-03-23 | 2:00 | 2018-03-23 02:00 | 6.281
2018-03-23 | 2:30 | 2018-03-23 02:30 | 6.281
2018-03-23 | 3:00 | 2018-03-23 03:00 | 6.306
2018-03-23 | 3:30 | 2018-03-23 03:30 | 6.306
2018-03-23 | 4:00 | 2018-03-23 04:00 | 6.331
2018-03-23 | 4:30 | 2018-03-23 04:30 | 6.331
2018-03-23 | 5:00 | 2018-03-23 05:00 | 6.306
2018-03-23 | 5:30 | 2018-03-23 05:30 | 6.281
2018-03-23 | 6:00 | 2018-03-23 06:00 | 6.23
2018-03-23 | 6:30 | 2018-03-23 06:30 | 6.153
2018-03-23 | 7:00 | 2018-03-23 07:00 | 6.128
2018-03-23 | 7:30 | 2018-03-23 07:30 | 6.102
2018-03-23 | 8:00 | 2018-03-23 08:00 | 6.102
2018-03-23 | 8:30 | 2018-03-23 08:30 | 6.102
2018-03-23 | 9:00 | 2018-03-23 09:00 | 6.077
2018-03-23 | 9:30 | 2018-03-23 09:30 | 6.102
2018-03-23 | 10:00 | 2018-03-23 10:00 | 6.153
2018-03-23 | 10:30 | 2018-03-23 10:30 | 6.128
2018-03-23 | 11:00 | 2018-03-23 11:00 | 6.204
2018-03-23 | 11:30 | 2018-03-23 11:30 | 6.153
2018-03-23 | 12:00 | 2018-03-23 12:00 | 6.23
2018-03-23 | 12:30 | 2018-03-23 12:30 | 6.382
2018-03-23 | 13:00 | 2018-03-23 13:00 | 6.408
2018-03-23 | 13:30 | 2018-03-23 13:30 | 6.687
2018-03-23 | 14:00 | 2018-03-23 14:00 | 6.788
2018-03-23 | 14:30 | 2018-03-23 14:30 | 6.839
2018-03-23 | 15:00 | 2018-03-23 15:00 | 6.965
2018-03-23 | 15:30 | 2018-03-23 15:30 | 6.99
2018-03-23 | 16:00 | 2018-03-23 16:00 | 6.99
2018-03-23 | 16:30 | 2018-03-23 16:30 | 6.99
2018-03-23 | 17:00 | 2018-03-23 17:00 | 6.965
2018-03-23 | 17:30 | 2018-03-23 17:30 | 6.94
2018-03-23 | 18:00 | 2018-03-23 18:00 | 6.914
2018-03-23 | 18:30 | 2018-03-23 18:30 | 6.839
2018-03-23 | 19:00 | 2018-03-23 19:00 | 6.788
2018-03-23 | 19:30 | 2018-03-23 19:30 | 6.737
2018-03-23 | 20:00 | 2018-03-23 20:00 | 6.712
2018-03-23 | 20:30 | 2018-03-23 20:30 | 6.661
2018-03-23 | 21:00 | 2018-03-23 21:00 | 6.611
2018-03-23 | 21:30 | 2018-03-23 21:30 | 6.56
2018-03-23 | 22:00 | 2018-03-23 22:00 | 6.535
2018-03-23 | 22:30 | 2018-03-23 22:30 | 6.509
2018-03-23 | 23:00 | 2018-03-23 23:00 | 6.484
2018-03-23 | 23:30 | 2018-03-23 23:30 | 6.458 | 6.4696 | 6.077 | 6.99 | 0.29833 | 0.913
2018-03-24 | 0:00 | 2018-03-24 | 6.357
2018-03-24 | 0:30 | 2018-03-24 00:30 | 6.306
2018-03-24 | 1:00 | 2018-03-24 01:00 | 6.23
2018-03-24 | 1:30 | 2018-03-24 01:30 | 6.179
2018-03-24 | 2:00 | 2018-03-24 02:00 | 6.128
2018-03-24 | 2:30 | 2018-03-24 02:30 | 6.102
2018-03-24 | 3:00 | 2018-03-24 03:00 | 6
2018-03-24 | 3:30 | 2018-03-24 03:30 | 5.949
2018-03-24 | 4:00 | 2018-03-24 04:00 | 5.898
2018-03-24 | 4:30 | 2018-03-24 04:30 | 5.847
2018-03-24 | 5:00 | 2018-03-24 05:00 | 5.796
2018-03-24 | 5:30 | 2018-03-24 05:30 | 5.796
2018-03-24 | 6:00 | 2018-03-24 06:00 | 5.796
2018-03-24 | 6:30 | 2018-03-24 06:30 | 5.77
2018-03-24 | 7:00 | 2018-03-24 07:00 | 5.745
2018-03-24 | 7:30 | 2018-03-24 07:30 | 5.693
2018-03-24 | 8:00 | 2018-03-24 08:00 | 5.668
2018-03-24 | 8:30 | 2018-03-24 08:30 | 5.642
2018-03-24 | 9:00 | 2018-03-24 09:00 | 5.719
2018-03-24 | 9:30 | 2018-03-24 09:30 | 5.796
2018-03-24 | 10:00 | 2018-03-24 10:00 | 5.847
2018-03-24 | 10:30 | 2018-03-24 10:30 | 5.898
2018-03-24 | 11:00 | 2018-03-24 11:00 | 5.975
2018-03-24 | 11:30 | 2018-03-24 11:30 | 6.026
2018-03-24 | 12:00 | 2018-03-24 12:00 | 6.077
2018-03-24 | 12:30 | 2018-03-24 12:30 | 6.128
2018-03-24 | 13:00 | 2018-03-24 13:00 | 6.179
2018-03-24 | 13:30 | 2018-03-24 13:30 | 6.255
2018-03-24 | 14:00 | 2018-03-24 14:00 | 6.306
2018-03-24 | 14:30 | 2018-03-24 14:30 | 6.331
2018-03-24 | 15:00 | 2018-03-24 15:00 | 6.382
2018-03-24 | 15:30 | 2018-03-24 15:30 | 6.458
2018-03-24 | 16:00 | 2018-03-24 16:00 | 6.484
2018-03-24 | 16:30 | 2018-03-24 16:30 | 6.535
2018-03-24 | 17:00 | 2018-03-24 17:00 | 6.509
2018-03-24 | 17:30 | 2018-03-24 17:30 | 6.535
2018-03-24 | 18:00 | 2018-03-24 18:00 | 6.509
2018-03-24 | 18:30 | 2018-03-24 18:30 | 6.484
2018-03-24 | 19:00 | 2018-03-24 19:00 | 6.408
2018-03-24 | 19:30 | 2018-03-24 19:30 | 6.357
2018-03-24 | 20:00 | 2018-03-24 20:00 | 6.331
2018-03-24 | 20:30 | 2018-03-24 20:30 | 6.306
2018-03-24 | 21:00 | 2018-03-24 21:00 | 6.255
2018-03-24 | 21:30 | 2018-03-24 21:30 | 6.23
2018-03-24 | 22:00 | 2018-03-24 22:00 | 6.179
2018-03-24 | 22:30 | 2018-03-24 22:30 | 6.128
2018-03-24 | 23:00 | 2018-03-24 23:00 | 6.077
2018-03-24 | 23:30 | 2018-03-24 23:30 | 6.026 | 6.1173 | 5.642 | 6.535 | 0.26686 | 0.893
2018-03-25 | 0:00 | 2018-03-25 | 5.949
2018-03-25 | 0:30 | 2018-03-25 00:30 | 5.898
2018-03-25 | 1:00 | 2018-03-25 01:00 | 5.796
2018-03-25 | 1:30 | 2018-03-25 01:30 | 5.719
2018-03-25 | 2:00 | 2018-03-25 02:00 | 5.642
2018-03-25 | 2:30 | 2018-03-25 02:30 | 5.565
2018-03-25 | 3:00 | 2018-03-25 03:00 | 5.488
2018-03-25 | 3:30 | 2018-03-25 03:30 | 5.462
2018-03-25 | 4:00 | 2018-03-25 04:00 | 5.462
2018-03-25 | 4:30 | 2018-03-25 04:30 | 5.488
2018-03-25 | 5:00 | 2018-03-25 05:00 | 5.488
2018-03-25 | 5:30 | 2018-03-25 05:30 | 5.437
2018-03-25 | 6:00 | 2018-03-25 06:00 | 5.385
2018-03-25 | 6:30 | 2018-03-25 06:30 | 5.334
2018-03-25 | 7:00 | 2018-03-25 07:00 | 5.36
2018-03-25 | 7:30 | 2018-03-25 07:30 | 5.36
2018-03-25 | 8:00 | 2018-03-25 08:00 | 5.385
2018-03-25 | 8:30 | 2018-03-25 08:30 | 5.385
2018-03-25 | 9:00 | 2018-03-25 09:00 | 5.385
2018-03-25 | 9:30 | 2018-03-25 09:30 | 5.385
2018-03-25 | 10:00 | 2018-03-25 10:00 | 5.437
2018-03-25 | 10:30 | 2018-03-25 10:30 | 5.539
2018-03-25 | 11:00 | 2018-03-25 11:00 | 5.693
2018-03-25 | 11:30 | 2018-03-25 11:30 | 6
2018-03-25 | 12:00 | 2018-03-25 12:00 | 6.23
2018-03-25 | 12:30 | 2018-03-25 12:30 | 6.382
2018-03-25 | 13:00 | 2018-03-25 13:00 | 6.408
2018-03-25 | 13:30 | 2018-03-25 13:30 | 6.408
2018-03-25 | 14:00 | 2018-03-25 14:00 | 6.661
2018-03-25 | 14:30 | 2018-03-25 14:30 | 6.914
2018-03-25 | 15:00 | 2018-03-25 15:00 | 6.737
2018-03-25 | 15:30 | 2018-03-25 15:30 | 6.839
2018-03-25 | 16:00 | 2018-03-25 16:00 | 6.94
2018-03-25 | 16:30 | 2018-03-25 16:30 | 6.864
2018-03-25 | 17:00 | 2018-03-25 17:00 | 6.864
2018-03-25 | 17:30 | 2018-03-25 17:30 | 6.839
2018-03-25 | 18:00 | 2018-03-25 18:00 | 6.788
2018-03-25 | 18:30 | 2018-03-25 18:30 | 6.737
2018-03-25 | 19:00 | 2018-03-25 19:00 | 6.712
2018-03-25 | 19:30 | 2018-03-25 19:30 | 6.661
2018-03-25 | 20:00 | 2018-03-25 20:00 | 6.585
2018-03-25 | 20:30 | 2018-03-25 20:30 | 6.509
2018-03-25 | 21:00 | 2018-03-25 21:00 | 6.484
2018-03-25 | 21:30 | 2018-03-25 21:30 | 6.408
2018-03-25 | 22:00 | 2018-03-25 22:00 | 6.382
2018-03-25 | 22:30 | 2018-03-25 22:30 | 6.382
2018-03-25 | 23:00 | 2018-03-25 23:00 | 6.331
2018-03-25 | 23:30 | 2018-03-25 23:30 | 6.331 | 6.0716 | 5.334 | 6.94 | 0.57274 | 1.606
2018-03-26 | 0:00 | 2018-03-26 | 6.331
2018-03-26 | 0:30 | 2018-03-26 00:30 | 6.331
2018-03-26 | 1:00 | 2018-03-26 01:00 | 6.357
2018-03-26 | 1:30 | 2018-03-26 01:30 | 6.382
2018-03-26 | 2:00 | 2018-03-26 02:00 | 6.408
2018-03-26 | 2:30 | 2018-03-26 02:30 | 6.433
2018-03-26 | 3:00 | 2018-03-26 03:00 | 6.458
2018-03-26 | 3:30 | 2018-03-26 03:30 | 6.484
2018-03-26 | 4:00 | 2018-03-26 04:00 | 6.509
2018-03-26 | 4:30 | 2018-03-26 04:30 | 6.535
2018-03-26 | 5:00 | 2018-03-26 05:00 | 6.585
2018-03-26 | 5:30 | 2018-03-26 05:30 | 6.611
2018-03-26 | 6:00 | 2018-03-26 06:00 | 6.636
2018-03-26 | 6:30 | 2018-03-26 06:30 | 6.661
2018-03-26 | 7:00 | 2018-03-26 07:00 | 6.661
2018-03-26 | 7:30 | 2018-03-26 07:30 | 6.687
2018-03-26 | 8:00 | 2018-03-26 08:00 | 6.712
2018-03-26 | 8:30 | 2018-03-26 08:30 | 6.763
2018-03-26 | 9:00 | 2018-03-26 09:00 | 6.788
2018-03-26 | 9:30 | 2018-03-26 09:30 | 6.839
2018-03-26 | 10:00 | 2018-03-26 10:00 | 6.914
2018-03-26 | 10:30 | 2018-03-26 10:30 | 6.965
2018-03-26 | 11:00 | 2018-03-26 11:00 | 7.066
2018-03-26 | 11:30 | 2018-03-26 11:30 | 7.066
2018-03-26 | 12:00 | 2018-03-26 12:00 | 7.192
2018-03-26 | 12:30 | 2018-03-26 12:30 | 7.268
2018-03-26 | 13:00 | 2018-03-26 13:00 | 7.368
2018-03-26 | 13:30 | 2018-03-26 13:30 | 7.444
2018-03-26 | 14:00 | 2018-03-26 14:00 | 7.444
2018-03-26 | 14:30 | 2018-03-26 14:30 | 7.469
2018-03-26 | 15:00 | 2018-03-26 15:00 | 7.469
2018-03-26 | 15:30 | 2018-03-26 15:30 | 7.494
2018-03-26 | 16:00 | 2018-03-26 16:00 | 7.494
2018-03-26 | 16:30 | 2018-03-26 16:30 | 7.469
2018-03-26 | 17:00 | 2018-03-26 17:00 | 7.494
2018-03-26 | 17:30 | 2018-03-26 17:30 | 7.494
2018-03-26 | 18:00 | 2018-03-26 18:00 | 7.494
2018-03-26 | 18:30 | 2018-03-26 18:30 | 7.494
2018-03-26 | 19:00 | 2018-03-26 19:00 | 7.494
2018-03-26 | 19:30 | 2018-03-26 19:30 | 7.494
2018-03-26 | 20:00 | 2018-03-26 20:00 | 7.494
2018-03-26 | 20:30 | 2018-03-26 20:30 | 7.494
2018-03-26 | 21:00 | 2018-03-26 21:00 | 7.519
2018-03-26 | 21:30 | 2018-03-26 21:30 | 7.494
2018-03-26 | 22:00 | 2018-03-26 22:00 | 7.494
2018-03-26 | 22:30 | 2018-03-26 22:30 | 7.494
2018-03-26 | 23:00 | 2018-03-26 23:00 | 7.494
2018-03-26 | 23:30 | 2018-03-26 23:30 | 7.494 | 7.0465 | 6.331 | 7.519 | 0.44994 | 1.188
2018-03-27 | 0:00 | 2018-03-27 | 7.494
2018-03-27 | 0:30 | 2018-03-27 00:30 | 7.519
2018-03-27 | 1:00 | 2018-03-27 01:00 | 7.519
2018-03-27 | 1:30 | 2018-03-27 01:30 | 7.519
2018-03-27 | 2:00 | 2018-03-27 02:00 | 7.519
2018-03-27 | 2:30 | 2018-03-27 02:30 | 7.519
2018-03-27 | 3:00 | 2018-03-27 03:00 | 7.519
2018-03-27 | 3:30 | 2018-03-27 03:30 | 7.519
2018-03-27 | 4:00 | 2018-03-27 04:00 | 7.519
2018-03-27 | 4:30 | 2018-03-27 04:30 | 7.544
2018-03-27 | 5:00 | 2018-03-27 05:00 | 7.569
2018-03-27 | 5:30 | 2018-03-27 05:30 | 7.569
2018-03-27 | 6:00 | 2018-03-27 06:00 | 7.594
2018-03-27 | 6:30 | 2018-03-27 06:30 | 7.594
2018-03-27 | 7:00 | 2018-03-27 07:00 | 7.619
2018-03-27 | 7:30 | 2018-03-27 07:30 | 7.619
2018-03-27 | 8:00 | 2018-03-27 08:00 | 7.645
2018-03-27 | 8:30 | 2018-03-27 08:30 | 7.67
2018-03-27 | 9:00 | 2018-03-27 09:00 | 7.695
2018-03-27 | 9:30 | 2018-03-27 09:30 | 7.72
2018-03-27 | 10:00 | 2018-03-27 10:00 | 7.745
2018-03-27 | 10:30 | 2018-03-27 10:30 | 7.72
2018-03-27 | 11:00 | 2018-03-27 11:00 | 7.695
2018-03-27 | 11:30 | 2018-03-27 11:30 | 7.67
2018-03-27 | 12:00 | 2018-03-27 12:00 | 7.645
2018-03-27 | 12:30 | 2018-03-27 12:30 | 7.645
2018-03-27 | 13:00 | 2018-03-27 13:00 | 7.645
2018-03-27 | 13:30 | 2018-03-27 13:30 | 7.67
2018-03-27 | 14:00 | 2018-03-27 14:00 | 7.695
2018-03-27 | 14:30 | 2018-03-27 14:30 | 7.72
2018-03-27 | 15:00 | 2018-03-27 15:00 | 7.745
2018-03-27 | 15:30 | 2018-03-27 15:30 | 7.77
2018-03-27 | 16:00 | 2018-03-27 16:00 | 7.795
2018-03-27 | 16:30 | 2018-03-27 16:30 | 7.795
2018-03-27 | 17:00 | 2018-03-27 17:00 | 7.82
2018-03-27 | 17:30 | 2018-03-27 17:30 | 7.82
2018-03-27 | 18:00 | 2018-03-27 18:00 | 7.845
2018-03-27 | 18:30 | 2018-03-27 18:30 | 7.845
2018-03-27 | 19:00 | 2018-03-27 19:00 | 7.845
2018-03-27 | 19:30 | 2018-03-27 19:30 | 7.845
2018-03-27 | 20:00 | 2018-03-27 20:00 | 7.845
2018-03-27 | 20:30 | 2018-03-27 20:30 | 7.845
2018-03-27 | 21:00 | 2018-03-27 21:00 | 7.845
2018-03-27 | 21:30 | 2018-03-27 21:30 | 7.845
2018-03-27 | 22:00 | 2018-03-27 22:00 | 7.845
2018-03-27 | 22:30 | 2018-03-27 22:30 | 7.845
2018-03-27 | 23:00 | 2018-03-27 23:00 | 7.845
2018-03-27 | 23:30 | 2018-03-27 23:30 | 7.82 | 7.6915 | 7.494 | 7.845 | 0.12316 | 0.351
2018-03-28 | 0:00 | 2018-03-28 | 7.82
2018-03-28 | 0:30 | 2018-03-28 00:30 | 7.82
2018-03-28 | 1:00 | 2018-03-28 01:00 | 7.795
2018-03-28 | 1:30 | 2018-03-28 01:30 | 7.77
2018-03-28 | 2:00 | 2018-03-28 02:00 | 7.77
2018-03-28 | 2:30 | 2018-03-28 02:30 | 7.77
2018-03-28 | 3:00 | 2018-03-28 03:00 | 7.77
2018-03-28 | 3:30 | 2018-03-28 03:30 | 7.77
2018-03-28 | 4:00 | 2018-03-28 04:00 | 7.77
2018-03-28 | 4:30 | 2018-03-28 04:30 | 7.795
2018-03-28 | 5:00 | 2018-03-28 05:00 | 7.82
2018-03-28 | 5:30 | 2018-03-28 05:30 | 7.82
2018-03-28 | 6:00 | 2018-03-28 06:00 | 7.795
2018-03-28 | 6:30 | 2018-03-28 06:30 | 7.795
2018-03-28 | 7:00 | 2018-03-28 07:00 | 7.77
2018-03-28 | 7:30 | 2018-03-28 07:30 | 7.745
2018-03-28 | 8:00 | 2018-03-28 08:00 | 7.745
2018-03-28 | 8:30 | 2018-03-28 08:30 | 7.745
2018-03-28 | 9:00 | 2018-03-28 09:00 | 7.77
2018-03-28 | 9:30 | 2018-03-28 09:30 | 7.82
2018-03-28 | 10:00 | 2018-03-28 10:00 | 7.87
2018-03-28 | 10:30 | 2018-03-28 10:30 | 7.945
2018-03-28 | 11:00 | 2018-03-28 11:00 | 8.02
2018-03-28 | 11:30 | 2018-03-28 11:30 | 8.045
2018-03-28 | 12:00 | 2018-03-28 12:00 | 8.17
2018-03-28 | 12:30 | 2018-03-28 12:30 | 8.245
2018-03-28 | 13:00 | 2018-03-28 13:00 | 8.319
2018-03-28 | 13:30 | 2018-03-28 13:30 | 8.469
2018-03-28 | 14:00 | 2018-03-28 14:00 | 8.419
2018-03-28 | 14:30 | 2018-03-28 14:30 | 8.494
2018-03-28 | 15:00 | 2018-03-28 15:00 | 8.543
2018-03-28 | 15:30 | 2018-03-28 15:30 | 8.494
2018-03-28 | 16:00 | 2018-03-28 16:00 | 8.519
2018-03-28 | 16:30 | 2018-03-28 16:30 | 8.469
2018-03-28 | 17:00 | 2018-03-28 17:00 | 8.469
2018-03-28 | 17:30 | 2018-03-28 17:30 | 8.394
2018-03-28 | 18:00 | 2018-03-28 18:00 | 8.369
2018-03-28 | 18:30 | 2018-03-28 18:30 | 8.319
2018-03-28 | 19:00 | 2018-03-28 19:00 | 8.295
2018-03-28 | 19:30 | 2018-03-28 19:30 | 8.245
2018-03-28 | 20:00 | 2018-03-28 20:00 | 8.22
2018-03-28 | 20:30 | 2018-03-28 20:30 | 8.17
2018-03-28 | 21:00 | 2018-03-28 21:00 | 8.095
2018-03-28 | 21:30 | 2018-03-28 21:30 | 8.045
2018-03-28 | 22:00 | 2018-03-28 22:00 | 7.97
2018-03-28 | 22:30 | 2018-03-28 22:30 | 7.945
2018-03-28 | 23:00 | 2018-03-28 23:00 | 7.945
2018-03-28 | 23:30 | 2018-03-28 23:30 | 7.92 | 8.0437 | 7.745 | 8.543 | 0.27674 | 0.798
2018-03-29 | 0:00 | 2018-03-29 | 7.895
2018-03-29 | 0:30 | 2018-03-29 00:30 | 7.845
2018-03-29 | 1:00 | 2018-03-29 01:00 | 7.795
2018-03-29 | 1:30 | 2018-03-29 01:30 | 7.745
2018-03-29 | 2:00 | 2018-03-29 02:00 | 7.67
2018-03-29 | 2:30 | 2018-03-29 02:30 | 7.619
2018-03-29 | 3:00 | 2018-03-29 03:00 | 7.544
2018-03-29 | 3:30 | 2018-03-29 03:30 | 7.469
2018-03-29 | 4:00 | 2018-03-29 04:00 | 7.419
2018-03-29 | 4:30 | 2018-03-29 04:30 | 7.368
2018-03-29 | 5:00 | 2018-03-29 05:00 | 7.368
2018-03-29 | 5:30 | 2018-03-29 05:30 | 7.368
2018-03-29 | 6:00 | 2018-03-29 06:00 | 7.368
2018-03-29 | 6:30 | 2018-03-29 06:30 | 7.393
2018-03-29 | 7:00 | 2018-03-29 07:00 | 7.393
2018-03-29 | 7:30 | 2018-03-29 07:30 | 7.419
2018-03-29 | 8:00 | 2018-03-29 08:00 | 7.444
2018-03-29 | 8:30 | 2018-03-29 08:30 | 7.519
2018-03-29 | 9:00 | 2018-03-29 09:00 | 7.594
2018-03-29 | 9:30 | 2018-03-29 09:30 | 7.695
2018-03-29 | 10:00 | 2018-03-29 10:00 | 7.795
2018-03-29 | 10:30 | 2018-03-29 10:30 | 7.895
2018-03-29 | 11:00 | 2018-03-29 11:00 | 8.045
2018-03-29 | 11:30 | 2018-03-29 11:30 | 8.17
2018-03-29 | 12:00 | 2018-03-29 12:00 | 8.394
2018-03-29 | 12:30 | 2018-03-29 12:30 | 8.543
2018-03-29 | 13:00 | 2018-03-29 13:00 | 8.668
2018-03-29 | 13:30 | 2018-03-29 13:30 | 8.767
2018-03-29 | 14:00 | 2018-03-29 14:00 | 8.817
2018-03-29 | 14:30 | 2018-03-29 14:30 | 8.792
2018-03-29 | 15:00 | 2018-03-29 15:00 | 8.817
2018-03-29 | 15:30 | 2018-03-29 15:30 | 8.817
2018-03-29 | 16:00 | 2018-03-29 16:00 | 8.866
2018-03-29 | 16:30 | 2018-03-29 16:30 | 8.817
2018-03-29 | 17:00 | 2018-03-29 17:00 | 8.717
2018-03-29 | 17:30 | 2018-03-29 17:30 | 8.668
2018-03-29 | 18:00 | 2018-03-29 18:00 | 8.618
2018-03-29 | 18:30 | 2018-03-29 18:30 | 8.593
2018-03-29 | 19:00 | 2018-03-29 19:00 | 8.543
2018-03-29 | 19:30 | 2018-03-29 19:30 | 8.519
2018-03-29 | 20:00 | 2018-03-29 20:00 | 8.469
2018-03-29 | 20:30 | 2018-03-29 20:30 | 8.444
2018-03-29 | 21:00 | 2018-03-29 21:00 | 8.419
2018-03-29 | 21:30 | 2018-03-29 21:30 | 8.419
2018-03-29 | 22:00 | 2018-03-29 22:00 | 8.394
2018-03-29 | 22:30 | 2018-03-29 22:30 | 8.394
2018-03-29 | 23:00 | 2018-03-29 23:00 | 8.394
2018-03-29 | 23:30 | 2018-03-29 23:30 | 8.369 | 8.1061 | 7.368 | 8.866 | 0.53391 | 1.498
2018-03-30 | 0:00 | 2018-03-30 | 8.344
2018-03-30 | 0:30 | 2018-03-30 00:30 | 8.344
2018-03-30 | 1:00 | 2018-03-30 01:00 | 8.319
2018-03-30 | 1:30 | 2018-03-30 01:30 | 8.319
2018-03-30 | 2:00 | 2018-03-30 02:00 | 8.319
2018-03-30 | 2:30 | 2018-03-30 02:30 | 8.295
2018-03-30 | 3:00 | 2018-03-30 03:00 | 8.27
2018-03-30 | 3:30 | 2018-03-30 03:30 | 8.245
2018-03-30 | 4:00 | 2018-03-30 04:00 | 8.22
2018-03-30 | 4:30 | 2018-03-30 04:30 | 8.22
2018-03-30 | 5:00 | 2018-03-30 05:00 | 8.195
2018-03-30 | 5:30 | 2018-03-30 05:30 | 8.195
2018-03-30 | 6:00 | 2018-03-30 06:00 | 8.17
2018-03-30 | 6:30 | 2018-03-30 06:30 | 8.17
2018-03-30 | 7:00 | 2018-03-30 07:00 | 8.145
2018-03-30 | 7:30 | 2018-03-30 07:30 | 8.145
2018-03-30 | 8:00 | 2018-03-30 08:00 | 8.145
2018-03-30 | 8:30 | 2018-03-30 08:30 | 8.17
2018-03-30 | 9:00 | 2018-03-30 09:00 | 8.22
2018-03-30 | 9:30 | 2018-03-30 09:30 | 8.295
2018-03-30 | 10:00 | 2018-03-30 10:00 | 8.369
2018-03-30 | 10:30 | 2018-03-30 10:30 | 8.419
2018-03-30 | 11:00 | 2018-03-30 11:00 | 8.519
2018-03-30 | 11:30 | 2018-03-30 11:30 | 8.593
2018-03-30 | 12:00 | 2018-03-30 12:00 | 8.767
2018-03-30 | 12:30 | 2018-03-30 12:30 | 8.767
2018-03-30 | 13:00 | 2018-03-30 13:00 | 8.717
2018-03-30 | 13:30 | 2018-03-30 13:30 | 8.742
2018-03-30 | 14:00 | 2018-03-30 14:00 | 8.717
2018-03-30 | 14:30 | 2018-03-30 14:30 | 8.792
2018-03-30 | 15:00 | 2018-03-30 15:00 | 8.817
2018-03-30 | 15:30 | 2018-03-30 15:30 | 8.841
2018-03-30 | 16:00 | 2018-03-30 16:00 | 8.891
2018-03-30 | 16:30 | 2018-03-30 16:30 | 8.941
2018-03-30 | 17:00 | 2018-03-30 17:00 | 8.916
2018-03-30 | 17:30 | 2018-03-30 17:30 | 8.866
2018-03-30 | 18:00 | 2018-03-30 18:00 | 8.817
2018-03-30 | 18:30 | 2018-03-30 18:30 | 8.767
2018-03-30 | 19:00 | 2018-03-30 19:00 | 8.717
2018-03-30 | 19:30 | 2018-03-30 19:30 | 8.668
2018-03-30 | 20:00 | 2018-03-30 20:00 | 8.618
2018-03-30 | 20:30 | 2018-03-30 20:30 | 8.568
2018-03-30 | 21:00 | 2018-03-30 21:00 | 8.543
2018-03-30 | 21:30 | 2018-03-30 21:30 | 8.494
2018-03-30 | 22:00 | 2018-03-30 22:00 | 8.469
2018-03-30 | 22:30 | 2018-03-30 22:30 | 8.419
2018-03-30 | 23:00 | 2018-03-30 23:00 | 8.369
2018-03-30 | 23:30 | 2018-03-30 23:30 | 8.319 | 8.4831 | 8.145 | 8.941 | 0.2556 | 0.796
2018-03-31 | 0:00 | 2018-03-31 | 8.245
2018-03-31 | 0:30 | 2018-03-31 00:30 | 8.195
2018-03-31 | 1:00 | 2018-03-31 01:00 | 8.145
2018-03-31 | 1:30 | 2018-03-31 01:30 | 8.12
2018-03-31 | 2:00 | 2018-03-31 02:00 | 8.07
2018-03-31 | 2:30 | 2018-03-31 02:30 | 8.02
2018-03-31 | 3:00 | 2018-03-31 03:00 | 7.995
2018-03-31 | 3:30 | 2018-03-31 03:30 | 7.97
2018-03-31 | 4:00 | 2018-03-31 04:00 | 7.92
2018-03-31 | 4:30 | 2018-03-31 04:30 | 7.87
2018-03-31 | 5:00 | 2018-03-31 05:00 | 7.82
2018-03-31 | 5:30 | 2018-03-31 05:30 | 7.795
2018-03-31 | 6:00 | 2018-03-31 06:00 | 7.77
2018-03-31 | 6:30 | 2018-03-31 06:30 | 7.745
2018-03-31 | 7:00 | 2018-03-31 07:00 | 7.72
2018-03-31 | 7:30 | 2018-03-31 07:30 | 7.72
2018-03-31 | 8:00 | 2018-03-31 08:00 | 7.745
2018-03-31 | 8:30 | 2018-03-31 08:30 | 7.77
2018-03-31 | 9:00 | 2018-03-31 09:00 | 7.795
2018-03-31 | 9:30 | 2018-03-31 09:30 | 7.845
2018-03-31 | 10:00 | 2018-03-31 10:00 | 7.92
2018-03-31 | 10:30 | 2018-03-31 10:30 | 7.995
2018-03-31 | 11:00 | 2018-03-31 11:00 | 8.045
2018-03-31 | 11:30 | 2018-03-31 11:30 | 8.17
2018-03-31 | 12:00 | 2018-03-31 12:00 | 8.319
2018-03-31 | 12:30 | 2018-03-31 12:30 | 8.717
2018-03-31 | 13:00 | 2018-03-31 13:00 | 8.693
2018-03-31 | 13:30 | 2018-03-31 13:30 | 8.965
2018-03-31 | 14:00 | 2018-03-31 14:00 | 9.04
2018-03-31 | 14:30 | 2018-03-31 14:30 | 9.064
2018-03-31 | 15:00 | 2018-03-31 15:00 | 9.04
2018-03-31 | 15:30 | 2018-03-31 15:30 | 8.941
2018-03-31 | 16:00 | 2018-03-31 16:00 | 8.817
2018-03-31 | 16:30 | 2018-03-31 16:30 | 8.717
2018-03-31 | 17:00 | 2018-03-31 17:00 | 8.593
2018-03-31 | 17:30 | 2018-03-31 17:30 | 8.519
2018-03-31 | 18:00 | 2018-03-31 18:00 | 8.469
2018-03-31 | 18:30 | 2018-03-31 18:30 | 8.469
2018-03-31 | 19:00 | 2018-03-31 19:00 | 8.444
2018-03-31 | 19:30 | 2018-03-31 19:30 | 8.394
2018-03-31 | 20:00 | 2018-03-31 20:00 | 8.319
2018-03-31 | 20:30 | 2018-03-31 20:30 | 8.295
2018-03-31 | 21:00 | 2018-03-31 21:00 | 8.245
2018-03-31 | 21:30 | 2018-03-31 21:30 | 8.195
2018-03-31 | 22:00 | 2018-03-31 22:00 | 8.17
2018-03-31 | 22:30 | 2018-03-31 22:30 | 8.12
2018-03-31 | 23:00 | 2018-03-31 23:00 | 8.095
2018-03-31 | 23:30 | 2018-03-31 23:30 | 8.07 | 8.2316 | 7.72 | 9.064 | 0.39429 | 1.344
2018-04-01 | 0:00 | 2018-04-01 | 8.045
2018-04-01 | 0:30 | 2018-04-01 00:30 | 8.02
2018-04-01 | 1:00 | 2018-04-01 01:00 | 7.995
2018-04-01 | 1:30 | 2018-04-01 01:30 | 7.995
2018-04-01 | 2:00 | 2018-04-01 02:00 | 7.97
2018-04-01 | 2:30 | 2018-04-01 02:30 | 7.945
2018-04-01 | 3:00 | 2018-04-01 03:00 | 7.92
2018-04-01 | 3:30 | 2018-04-01 03:30 | 7.92
2018-04-01 | 4:00 | 2018-04-01 04:00 | 7.895
2018-04-01 | 4:30 | 2018-04-01 04:30 | 7.895
2018-04-01 | 5:00 | 2018-04-01 05:00 | 7.87
2018-04-01 | 5:30 | 2018-04-01 05:30 | 7.845
2018-04-01 | 6:00 | 2018-04-01 06:00 | 7.82
2018-04-01 | 6:30 | 2018-04-01 06:30 | 7.82
2018-04-01 | 7:00 | 2018-04-01 07:00 | 7.795
2018-04-01 | 7:30 | 2018-04-01 07:30 | 7.77
2018-04-01 | 8:00 | 2018-04-01 08:00 | 7.77
2018-04-01 | 8:30 | 2018-04-01 08:30 | 7.77
2018-04-01 | 9:00 | 2018-04-01 09:00 | 7.77
2018-04-01 | 9:30 | 2018-04-01 09:30 | 7.795
2018-04-01 | 10:00 | 2018-04-01 10:00 | 7.82
2018-04-01 | 10:30 | 2018-04-01 10:30 | 7.87
2018-04-01 | 11:00 | 2018-04-01 11:00 | 7.895
2018-04-01 | 11:30 | 2018-04-01 11:30 | 7.895
2018-04-01 | 12:00 | 2018-04-01 12:00 | 7.92
2018-04-01 | 12:30 | 2018-04-01 12:30 | 7.97
2018-04-01 | 13:00 | 2018-04-01 13:00 | 7.995
2018-04-01 | 13:30 | 2018-04-01 13:30 | 8.02
2018-04-01 | 14:00 | 2018-04-01 14:00 | 8.07
2018-04-01 | 14:30 | 2018-04-01 14:30 | 8.095
2018-04-01 | 15:00 | 2018-04-01 15:00 | 8.07
2018-04-01 | 15:30 | 2018-04-01 15:30 | 8.045
2018-04-01 | 16:00 | 2018-04-01 16:00 | 8.02
2018-04-01 | 16:30 | 2018-04-01 16:30 | 7.995
2018-04-01 | 17:00 | 2018-04-01 17:00 | 8.045
2018-04-01 | 17:30 | 2018-04-01 17:30 | 7.97
2018-04-01 | 18:00 | 2018-04-01 18:00 | 7.92
2018-04-01 | 18:30 | 2018-04-01 18:30 | 7.895
2018-04-01 | 19:00 | 2018-04-01 19:00 | 7.795
2018-04-01 | 19:30 | 2018-04-01 19:30 | 7.695
2018-04-01 | 20:00 | 2018-04-01 20:00 | 7.594
2018-04-01 | 20:30 | 2018-04-01 20:30 | 7.519
2018-04-01 | 21:00 | 2018-04-01 21:00 | 7.469
2018-04-01 | 21:30 | 2018-04-01 21:30 | 7.393
2018-04-01 | 22:00 | 2018-04-01 22:00 | 7.343
2018-04-01 | 22:30 | 2018-04-01 22:30 | 7.293
2018-04-01 | 23:00 | 2018-04-01 23:00 | 7.116
2018-04-01 | 23:30 | 2018-04-01 23:30 | 7.091 | 7.8217 | 7.091 | 8.095 | 0.24227 | 1.004
2018-04-02 | 0:00 | 2018-04-02 | 7.041
2018-04-02 | 0:30 | 2018-04-02 00:30 | 6.99
2018-04-02 | 1:00 | 2018-04-02 01:00 | 6.914
2018-04-02 | 1:30 | 2018-04-02 01:30 | 6.864
2018-04-02 | 2:00 | 2018-04-02 02:00 | 6.864
2018-04-02 | 2:30 | 2018-04-02 02:30 | 6.839
2018-04-02 | 3:00 | 2018-04-02 03:00 | 6.813
2018-04-02 | 3:30 | 2018-04-02 03:30 | 6.788
2018-04-02 | 4:00 | 2018-04-02 04:00 | 6.788
2018-04-02 | 4:30 | 2018-04-02 04:30 | 6.813
2018-04-02 | 5:00 | 2018-04-02 05:00 | 6.813
2018-04-02 | 5:30 | 2018-04-02 05:30 | 6.687
2018-04-02 | 6:00 | 2018-04-02 06:00 | 6.382
2018-04-02 | 6:30 | 2018-04-02 06:30 | 6.382
2018-04-02 | 7:00 | 2018-04-02 07:00 | 6.408
2018-04-02 | 7:30 | 2018-04-02 07:30 | 6.458
2018-04-02 | 8:00 | 2018-04-02 08:00 | 6.484
2018-04-02 | 8:30 | 2018-04-02 08:30 | 6.509
2018-04-02 | 9:00 | 2018-04-02 09:00 | 6.611
2018-04-02 | 9:30 | 2018-04-02 09:30 | 6.661
2018-04-02 | 10:00 | 2018-04-02 10:00 | 6.712
2018-04-02 | 10:30 | 2018-04-02 10:30 | 6.839
2018-04-02 | 11:00 | 2018-04-02 11:00 | 7.041
2018-04-02 | 11:30 | 2018-04-02 11:30 | 7.192
2018-04-02 | 12:00 | 2018-04-02 12:00 | 7.469
2018-04-02 | 12:30 | 2018-04-02 12:30 | 7.519
2018-04-02 | 13:00 | 2018-04-02 13:00 | 7.619
2018-04-02 | 13:30 | 2018-04-02 13:30 | 7.795
2018-04-02 | 14:00 | 2018-04-02 14:00 | 7.895
2018-04-02 | 14:30 | 2018-04-02 14:30 | 8.095
2018-04-02 | 15:00 | 2018-04-02 15:00 | 8.22
2018-04-02 | 15:30 | 2018-04-02 15:30 | 8.145
2018-04-02 | 16:00 | 2018-04-02 16:00 | 7.97
2018-04-02 | 16:30 | 2018-04-02 16:30 | 7.87
2018-04-02 | 17:00 | 2018-04-02 17:00 | 7.795
2018-04-02 | 17:30 | 2018-04-02 17:30 | 7.82
2018-04-02 | 18:00 | 2018-04-02 18:00 | 7.77
2018-04-02 | 18:30 | 2018-04-02 18:30 | 7.745
2018-04-02 | 19:00 | 2018-04-02 19:00 | 7.67
2018-04-02 | 19:30 | 2018-04-02 19:30 | 7.569
2018-04-02 | 20:00 | 2018-04-02 20:00 | 7.519
2018-04-02 | 20:30 | 2018-04-02 20:30 | 7.469
2018-04-02 | 21:00 | 2018-04-02 21:00 | 7.419
2018-04-02 | 21:30 | 2018-04-02 21:30 | 7.368
2018-04-02 | 22:00 | 2018-04-02 22:00 | 7.293
2018-04-02 | 22:30 | 2018-04-02 22:30 | 7.242
2018-04-02 | 23:00 | 2018-04-02 23:00 | 7.217
2018-04-02 | 23:30 | 2018-04-02 23:30 | 7.167 | 7.199 | 6.382 | 8.22 | 0.52672 | 1.838
2018-04-03 | 0:00 | 2018-04-03 | 7.066
2018-04-03 | 0:30 | 2018-04-03 00:30 | 6.99
2018-04-03 | 1:00 | 2018-04-03 01:00 | 6.889
2018-04-03 | 1:30 | 2018-04-03 01:30 | 6.788
2018-04-03 | 2:00 | 2018-04-03 02:00 | 6.763
2018-04-03 | 2:30 | 2018-04-03 02:30 | 6.737
2018-04-03 | 3:00 | 2018-04-03 03:00 | 6.712
2018-04-03 | 3:30 | 2018-04-03 03:30 | 6.687
2018-04-03 | 4:00 | 2018-04-03 04:00 | 6.687
2018-04-03 | 4:30 | 2018-04-03 04:30 | 6.661
2018-04-03 | 5:00 | 2018-04-03 05:00 | 6.611
2018-04-03 | 5:30 | 2018-04-03 05:30 | 6.56
2018-04-03 | 6:00 | 2018-04-03 06:00 | 6.509
2018-04-03 | 6:30 | 2018-04-03 06:30 | 6.484
2018-04-03 | 7:00 | 2018-04-03 07:00 | 6.458
2018-04-03 | 7:30 | 2018-04-03 07:30 | 6.458
2018-04-03 | 8:00 | 2018-04-03 08:00 | 6.484
2018-04-03 | 8:30 | 2018-04-03 08:30 | 6.535
2018-04-03 | 9:00 | 2018-04-03 09:00 | 6.611
2018-04-03 | 9:30 | 2018-04-03 09:30 | 6.712
2018-04-03 | 10:00 | 2018-04-03 10:00 | 6.813
2018-04-03 | 10:30 | 2018-04-03 10:30 | 6.94
2018-04-03 | 11:00 | 2018-04-03 11:00 | 7.066
2018-04-03 | 11:30 | 2018-04-03 11:30 | 7.167
2018-04-03 | 12:00 | 2018-04-03 12:00 | 7.242
2018-04-03 | 12:30 | 2018-04-03 12:30 | 7.419
2018-04-03 | 13:00 | 2018-04-03 13:00 | 7.569
2018-04-03 | 13:30 | 2018-04-03 13:30 | 7.569
2018-04-03 | 14:00 | 2018-04-03 14:00 | 7.645
2018-04-03 | 14:30 | 2018-04-03 14:30 | 7.745
2018-04-03 | 15:00 | 2018-04-03 15:00 | 7.77
2018-04-03 | 15:30 | 2018-04-03 15:30 | 7.795
2018-04-03 | 16:00 | 2018-04-03 16:00 | 7.845
2018-04-03 | 16:30 | 2018-04-03 16:30 | 7.795
2018-04-03 | 17:00 | 2018-04-03 17:00 | 7.795
2018-04-03 | 17:30 | 2018-04-03 17:30 | 7.745
2018-04-03 | 18:00 | 2018-04-03 18:00 | 7.695
2018-04-03 | 18:30 | 2018-04-03 18:30 | 7.67
2018-04-03 | 19:00 | 2018-04-03 19:00 | 7.645
2018-04-03 | 19:30 | 2018-04-03 19:30 | 7.619
2018-04-03 | 20:00 | 2018-04-03 20:00 | 7.594
2018-04-03 | 20:30 | 2018-04-03 20:30 | 7.544
2018-04-03 | 21:00 | 2018-04-03 21:00 | 7.519
2018-04-03 | 21:30 | 2018-04-03 21:30 | 7.494
2018-04-03 | 22:00 | 2018-04-03 22:00 | 7.469
2018-04-03 | 22:30 | 2018-04-03 22:30 | 7.419
2018-04-03 | 23:00 | 2018-04-03 23:00 | 7.393
2018-04-03 | 23:30 | 2018-04-03 23:30 | 7.343 | 7.161 | 6.458 | 7.845 | 0.47794 | 1.387
2018-04-04 | 0:00 | 2018-04-04 | 7.318
2018-04-04 | 0:30 | 2018-04-04 00:30 | 7.293
2018-04-04 | 1:00 | 2018-04-04 01:00 | 7.268
2018-04-04 | 1:30 | 2018-04-04 01:30 | 7.242
2018-04-04 | 2:00 | 2018-04-04 02:00 | 7.217
2018-04-04 | 2:30 | 2018-04-04 02:30 | 7.192
2018-04-04 | 3:00 | 2018-04-04 03:00 | 7.192
2018-04-04 | 3:30 | 2018-04-04 03:30 | 7.167
2018-04-04 | 4:00 | 2018-04-04 04:00 | 7.167
2018-04-04 | 4:30 | 2018-04-04 04:30 | 7.142
2018-04-04 | 5:00 | 2018-04-04 05:00 | 7.116
2018-04-04 | 5:30 | 2018-04-04 05:30 | 7.116
2018-04-04 | 6:00 | 2018-04-04 06:00 | 7.091
2018-04-04 | 6:30 | 2018-04-04 06:30 | 7.091
2018-04-04 | 7:00 | 2018-04-04 07:00 | 7.091
2018-04-04 | 7:30 | 2018-04-04 07:30 | 7.091
2018-04-04 | 8:00 | 2018-04-04 08:00 | 7.091
2018-04-04 | 8:30 | 2018-04-04 08:30 | 7.116
2018-04-04 | 9:00 | 2018-04-04 09:00 | 7.142
2018-04-04 | 9:30 | 2018-04-04 09:30 | 7.167
2018-04-04 | 10:00 | 2018-04-04 10:00 | 7.217
2018-04-04 | 10:30 | 2018-04-04 10:30 | 7.268
2018-04-04 | 11:00 | 2018-04-04 11:00 | 7.318
2018-04-04 | 11:30 | 2018-04-04 11:30 | 7.419
2018-04-04 | 12:00 | 2018-04-04 12:00 | 7.519
2018-04-04 | 12:30 | 2018-04-04 12:30 | 7.67
2018-04-04 | 13:00 | 2018-04-04 13:00 | 7.72
2018-04-04 | 13:30 | 2018-04-04 13:30 | 7.77
2018-04-04 | 14:00 | 2018-04-04 14:00 | 7.92
2018-04-04 | 14:30 | 2018-04-04 14:30 | 8.07
2018-04-04 | 15:00 | 2018-04-04 15:00 | 8.195
2018-04-04 | 15:30 | 2018-04-04 15:30 | 8.295
2018-04-04 | 16:00 | 2018-04-04 16:00 | 8.27
2018-04-04 | 16:30 | 2018-04-04 16:30 | 8.319
2018-04-04 | 17:00 | 2018-04-04 17:00 | 8.319
2018-04-04 | 17:30 | 2018-04-04 17:30 | 8.319
2018-04-04 | 18:00 | 2018-04-04 18:00 | 8.27
2018-04-04 | 18:30 | 2018-04-04 18:30 | 8.22
2018-04-04 | 19:00 | 2018-04-04 19:00 | 8.195
2018-04-04 | 19:30 | 2018-04-04 19:30 | 8.17
2018-04-04 | 20:00 | 2018-04-04 20:00 | 8.145
2018-04-04 | 20:30 | 2018-04-04 20:30 | 8.12
2018-04-04 | 21:00 | 2018-04-04 21:00 | 8.095
2018-04-04 | 21:30 | 2018-04-04 21:30 | 8.095
2018-04-04 | 22:00 | 2018-04-04 22:00 | 8.07
2018-04-04 | 22:30 | 2018-04-04 22:30 | 8.07
2018-04-04 | 23:00 | 2018-04-04 23:00 | 8.07
2018-04-04 | 23:30 | 2018-04-04 23:30 | 8.07 | 7.6356 | 7.091 | 8.319 | 0.48044 | 1.228
2018-04-05 | 0:00 | 2018-04-05 | 8.07
2018-04-05 | 0:30 | 2018-04-05 00:30 | 8.07
2018-04-05 | 1:00 | 2018-04-05 01:00 | 8.07
2018-04-05 | 1:30 | 2018-04-05 01:30 | 8.07
2018-04-05 | 2:00 | 2018-04-05 02:00 | 8.07
2018-04-05 | 2:30 | 2018-04-05 02:30 | 8.07
2018-04-05 | 3:00 | 2018-04-05 03:00 | 8.095
2018-04-05 | 3:30 | 2018-04-05 03:30 | 8.12
2018-04-05 | 4:00 | 2018-04-05 04:00 | 8.12
2018-04-05 | 4:30 | 2018-04-05 04:30 | 8.12
2018-04-05 | 5:00 | 2018-04-05 05:00 | 8.12
2018-04-05 | 5:30 | 2018-04-05 05:30 | 8.12
2018-04-05 | 6:00 | 2018-04-05 06:00 | 8.12
2018-04-05 | 6:30 | 2018-04-05 06:30 | 8.095
2018-04-05 | 7:00 | 2018-04-05 07:00 | 8.095
2018-04-05 | 7:30 | 2018-04-05 07:30 | 8.095
2018-04-05 | 8:00 | 2018-04-05 08:00 | 8.12
2018-04-05 | 8:30 | 2018-04-05 08:30 | 8.12
2018-04-05 | 9:00 | 2018-04-05 09:00 | 8.145
2018-04-05 | 9:30 | 2018-04-05 09:30 | 8.195
2018-04-05 | 10:00 | 2018-04-05 10:00 | 8.22
2018-04-05 | 10:30 | 2018-04-05 10:30 | 8.27
2018-04-05 | 11:00 | 2018-04-05 11:00 | 8.369
2018-04-05 | 11:30 | 2018-04-05 11:30 | 8.494
2018-04-05 | 12:00 | 2018-04-05 12:00 | 8.543
2018-04-05 | 12:30 | 2018-04-05 12:30 | 8.543
2018-04-05 | 13:00 | 2018-04-05 13:00 | 8.593
2018-04-05 | 13:30 | 2018-04-05 13:30 | 8.643
2018-04-05 | 14:00 | 2018-04-05 14:00 | 8.668
2018-04-05 | 14:30 | 2018-04-05 14:30 | 8.668
2018-04-05 | 15:00 | 2018-04-05 15:00 | 8.693
2018-04-05 | 15:30 | 2018-04-05 15:30 | 8.792
2018-04-05 | 16:00 | 2018-04-05 16:00 | 8.792
2018-04-05 | 16:30 | 2018-04-05 16:30 | 8.792
2018-04-05 | 17:00 | 2018-04-05 17:00 | 8.767
2018-04-05 | 17:30 | 2018-04-05 17:30 | 8.767
2018-04-05 | 18:00 | 2018-04-05 18:00 | 8.767
2018-04-05 | 18:30 | 2018-04-05 18:30 | 8.742
2018-04-05 | 19:00 | 2018-04-05 19:00 | 8.693
2018-04-05 | 19:30 | 2018-04-05 19:30 | 8.643
2018-04-05 | 20:00 | 2018-04-05 20:00 | 8.568
2018-04-05 | 20:30 | 2018-04-05 20:30 | 8.519
2018-04-05 | 21:00 | 2018-04-05 21:00 | 8.494
2018-04-05 | 21:30 | 2018-04-05 21:30 | 8.494
2018-04-05 | 22:00 | 2018-04-05 22:00 | 8.494
2018-04-05 | 22:30 | 2018-04-05 22:30 | 8.494
2018-04-05 | 23:00 | 2018-04-05 23:00 | 8.519
2018-04-05 | 23:30 | 2018-04-05 23:30 | 8.519 | 8.3888 | 8.07 | 8.792 | 0.26945 | 0.722
2018-04-06 | 0:00 | 2018-04-06 | 8.543
2018-04-06 | 0:30 | 2018-04-06 00:30 | 8.543
2018-04-06 | 1:00 | 2018-04-06 01:00 | 8.568
2018-04-06 | 1:30 | 2018-04-06 01:30 | 8.593
2018-04-06 | 2:00 | 2018-04-06 02:00 | 8.593
2018-04-06 | 2:30 | 2018-04-06 02:30 | 8.618
2018-04-06 | 3:00 | 2018-04-06 03:00 | 8.618
2018-04-06 | 3:30 | 2018-04-06 03:30 | 8.618
2018-04-06 | 4:00 | 2018-04-06 04:00 | 8.643
2018-04-06 | 4:30 | 2018-04-06 04:30 | 8.643
2018-04-06 | 5:00 | 2018-04-06 05:00 | 8.643
2018-04-06 | 5:30 | 2018-04-06 05:30 | 8.643
2018-04-06 | 6:00 | 2018-04-06 06:00 | 8.618
2018-04-06 | 6:30 | 2018-04-06 06:30 | 8.618
2018-04-06 | 7:00 | 2018-04-06 07:00 | 8.618
2018-04-06 | 7:30 | 2018-04-06 07:30 | 8.618
2018-04-06 | 8:00 | 2018-04-06 08:00 | 8.618
2018-04-06 | 8:30 | 2018-04-06 08:30 | 8.643
2018-04-06 | 9:00 | 2018-04-06 09:00 | 8.693
2018-04-06 | 9:30 | 2018-04-06 09:30 | 8.767
2018-04-06 | 10:00 | 2018-04-06 10:00 | 8.841
2018-04-06 | 10:30 | 2018-04-06 10:30 | 8.916
2018-04-06 | 11:00 | 2018-04-06 11:00 | 8.99
2018-04-06 | 11:30 | 2018-04-06 11:30 | 9.064
2018-04-06 | 12:00 | 2018-04-06 12:00 | 9.163
2018-04-06 | 12:30 | 2018-04-06 12:30 | 9.262
2018-04-06 | 13:00 | 2018-04-06 13:00 | 9.41
2018-04-06 | 13:30 | 2018-04-06 13:30 | 9.706
2018-04-06 | 14:00 | 2018-04-06 14:00 | 9.805
2018-04-06 | 14:30 | 2018-04-06 14:30 | 9.879
2018-04-06 | 15:00 | 2018-04-06 15:00 | 9.706
2018-04-06 | 15:30 | 2018-04-06 15:30 | 9.756
2018-04-06 | 16:00 | 2018-04-06 16:00 | 9.756
2018-04-06 | 16:30 | 2018-04-06 16:30 | 9.682
2018-04-06 | 17:00 | 2018-04-06 17:00 | 9.558
2018-04-06 | 17:30 | 2018-04-06 17:30 | 9.485
2018-04-06 | 18:00 | 2018-04-06 18:00 | 9.41
2018-04-06 | 18:30 | 2018-04-06 18:30 | 9.361
2018-04-06 | 19:00 | 2018-04-06 19:00 | 9.336
2018-04-06 | 19:30 | 2018-04-06 19:30 | 9.287
2018-04-06 | 20:00 | 2018-04-06 20:00 | 9.262
2018-04-06 | 20:30 | 2018-04-06 20:30 | 9.213
2018-04-06 | 21:00 | 2018-04-06 21:00 | 9.213
2018-04-06 | 21:30 | 2018-04-06 21:30 | 9.262
2018-04-06 | 22:00 | 2018-04-06 22:00 | 9.312
2018-04-06 | 22:30 | 2018-04-06 22:30 | 9.336
2018-04-06 | 23:00 | 2018-04-06 23:00 | 9.361
2018-04-06 | 23:30 | 2018-04-06 23:30 | 9.41 | 9.0667 | 8.543 | 9.879 | 0.43216 | 1.336
2018-04-07 | 0:00 | 2018-04-07 | 9.435
2018-04-07 | 0:30 | 2018-04-07 00:30 | 9.485
2018-04-07 | 1:00 | 2018-04-07 01:00 | 9.509
2018-04-07 | 1:30 | 2018-04-07 01:30 | 9.534
2018-04-07 | 2:00 | 2018-04-07 02:00 | 9.583
2018-04-07 | 2:30 | 2018-04-07 02:30 | 9.682
2018-04-07 | 3:00 | 2018-04-07 03:00 | 9.756
2018-04-07 | 3:30 | 2018-04-07 03:30 | 9.78
2018-04-07 | 4:00 | 2018-04-07 04:00 | 9.731
2018-04-07 | 4:30 | 2018-04-07 04:30 | 9.706
2018-04-07 | 5:00 | 2018-04-07 05:00 | 9.657
2018-04-07 | 5:30 | 2018-04-07 05:30 | 9.608
2018-04-07 | 6:00 | 2018-04-07 06:00 | 9.583
2018-04-07 | 6:30 | 2018-04-07 06:30 | 9.534
2018-04-07 | 7:00 | 2018-04-07 07:00 | 9.46
2018-04-07 | 7:30 | 2018-04-07 07:30 | 9.41
2018-04-07 | 8:00 | 2018-04-07 08:00 | 9.386
2018-04-07 | 8:30 | 2018-04-07 08:30 | 9.361
2018-04-07 | 9:00 | 2018-04-07 09:00 | 9.312
2018-04-07 | 9:30 | 2018-04-07 09:30 | 9.312
2018-04-07 | 10:00 | 2018-04-07 10:00 | 9.312
2018-04-07 | 10:30 | 2018-04-07 10:30 | 9.312
2018-04-07 | 11:00 | 2018-04-07 11:00 | 9.336
2018-04-07 | 11:30 | 2018-04-07 11:30 | 9.386
2018-04-07 | 12:00 | 2018-04-07 12:00 | 9.435
2018-04-07 | 12:30 | 2018-04-07 12:30 | 9.435
2018-04-07 | 13:00 | 2018-04-07 13:00 | 9.386
2018-04-07 | 13:30 | 2018-04-07 13:30 | 9.435
2018-04-07 | 14:00 | 2018-04-07 14:00 | 9.386
2018-04-07 | 14:30 | 2018-04-07 14:30 | 9.361
2018-04-07 | 15:00 | 2018-04-07 15:00 | 9.287
2018-04-07 | 15:30 | 2018-04-07 15:30 | 9.262
2018-04-07 | 16:00 | 2018-04-07 16:00 | 9.213
2018-04-07 | 16:30 | 2018-04-07 16:30 | 9.188
2018-04-07 | 17:00 | 2018-04-07 17:00 | 9.163
2018-04-07 | 17:30 | 2018-04-07 17:30 | 9.089
2018-04-07 | 18:00 | 2018-04-07 18:00 | 9.064
2018-04-07 | 18:30 | 2018-04-07 18:30 | 9.015
2018-04-07 | 19:00 | 2018-04-07 19:00 | 9.015
2018-04-07 | 19:30 | 2018-04-07 19:30 | 8.965
2018-04-07 | 20:00 | 2018-04-07 20:00 | 8.941
2018-04-07 | 20:30 | 2018-04-07 20:30 | 8.916
2018-04-07 | 21:00 | 2018-04-07 21:00 | 8.866
2018-04-07 | 21:30 | 2018-04-07 21:30 | 8.792
2018-04-07 | 22:00 | 2018-04-07 22:00 | 8.742
2018-04-07 | 22:30 | 2018-04-07 22:30 | 8.717
2018-04-07 | 23:00 | 2018-04-07 23:00 | 8.693
2018-04-07 | 23:30 | 2018-04-07 23:30 | 8.693 | 9.2964 | 8.693 | 9.78 | 0.29822 | 1.087
2018-04-08 | 0:00 | 2018-04-08 | 8.668
2018-04-08 | 0:30 | 2018-04-08 00:30 | 8.668
2018-04-08 | 1:00 | 2018-04-08 01:00 | 8.668
2018-04-08 | 1:30 | 2018-04-08 01:30 | 8.643
2018-04-08 | 2:00 | 2018-04-08 02:00 | 8.643
2018-04-08 | 2:30 | 2018-04-08 02:30 | 8.643
2018-04-08 | 3:00 | 2018-04-08 03:00 | 8.643
2018-04-08 | 3:30 | 2018-04-08 03:30 | 8.643
2018-04-08 | 4:00 | 2018-04-08 04:00 | 8.643
2018-04-08 | 4:30 | 2018-04-08 04:30 | 8.643
2018-04-08 | 5:00 | 2018-04-08 05:00 | 8.618
2018-04-08 | 5:30 | 2018-04-08 05:30 | 8.618
2018-04-08 | 6:00 | 2018-04-08 06:00 | 8.618
2018-04-08 | 6:30 | 2018-04-08 06:30 | 8.618
2018-04-08 | 7:00 | 2018-04-08 07:00 | 8.643
2018-04-08 | 7:30 | 2018-04-08 07:30 | 8.643
2018-04-08 | 8:00 | 2018-04-08 08:00 | 8.643
2018-04-08 | 8:30 | 2018-04-08 08:30 | 8.643
2018-04-08 | 9:00 | 2018-04-08 09:00 | 8.668
2018-04-08 | 9:30 | 2018-04-08 09:30 | 8.668
2018-04-08 | 10:00 | 2018-04-08 10:00 | 8.693
2018-04-08 | 10:30 | 2018-04-08 10:30 | 8.717
2018-04-08 | 11:00 | 2018-04-08 11:00 | 8.717
2018-04-08 | 11:30 | 2018-04-08 11:30 | 8.742
2018-04-08 | 12:00 | 2018-04-08 12:00 | 8.767
2018-04-08 | 12:30 | 2018-04-08 12:30 | 8.817
2018-04-08 | 13:00 | 2018-04-08 13:00 | 8.841
2018-04-08 | 13:30 | 2018-04-08 13:30 | 8.866
2018-04-08 | 14:00 | 2018-04-08 14:00 | 8.891
2018-04-08 | 14:30 | 2018-04-08 14:30 | 8.866
2018-04-08 | 15:00 | 2018-04-08 15:00 | 8.891
2018-04-08 | 15:30 | 2018-04-08 15:30 | 8.891
2018-04-08 | 16:00 | 2018-04-08 16:00 | 8.891
2018-04-08 | 16:30 | 2018-04-08 16:30 | 8.941
2018-04-08 | 17:00 | 2018-04-08 17:00 | 8.965
2018-04-08 | 17:30 | 2018-04-08 17:30 | 8.941
2018-04-08 | 18:00 | 2018-04-08 18:00 | 8.916
2018-04-08 | 18:30 | 2018-04-08 18:30 | 8.891
2018-04-08 | 19:00 | 2018-04-08 19:00 | 8.866
2018-04-08 | 19:30 | 2018-04-08 19:30 | 8.841
2018-04-08 | 20:00 | 2018-04-08 20:00 | 8.817
2018-04-08 | 20:30 | 2018-04-08 20:30 | 8.792
2018-04-08 | 21:00 | 2018-04-08 21:00 | 8.767
2018-04-08 | 21:30 | 2018-04-08 21:30 | 8.717
2018-04-08 | 22:00 | 2018-04-08 22:00 | 8.717
2018-04-08 | 22:30 | 2018-04-08 22:30 | 8.693
2018-04-08 | 23:00 | 2018-04-08 23:00 | 8.668
2018-04-08 | 23:30 | 2018-04-08 23:30 | 8.668 | 8.7432 | 8.618 | 8.965 | 0.10972 | 0.347
2018-04-09 | 0:00 | 2018-04-09 | 8.668
2018-04-09 | 0:30 | 2018-04-09 00:30 | 8.643
2018-04-09 | 1:00 | 2018-04-09 01:00 | 8.643
2018-04-09 | 1:30 | 2018-04-09 01:30 | 8.643
2018-04-09 | 2:00 | 2018-04-09 02:00 | 8.618
2018-04-09 | 2:30 | 2018-04-09 02:30 | 8.593
2018-04-09 | 3:00 | 2018-04-09 03:00 | 8.568
2018-04-09 | 3:30 | 2018-04-09 03:30 | 8.543
2018-04-09 | 4:00 | 2018-04-09 04:00 | 8.519
2018-04-09 | 4:30 | 2018-04-09 04:30 | 8.469
2018-04-09 | 5:00 | 2018-04-09 05:00 | 8.419
2018-04-09 | 5:30 | 2018-04-09 05:30 | 8.394
2018-04-09 | 6:00 | 2018-04-09 06:00 | 8.344
2018-04-09 | 6:30 | 2018-04-09 06:30 | 8.295
2018-04-09 | 7:00 | 2018-04-09 07:00 | 8.27
2018-04-09 | 7:30 | 2018-04-09 07:30 | 8.245
2018-04-09 | 8:00 | 2018-04-09 08:00 | 8.27
2018-04-09 | 8:30 | 2018-04-09 08:30 | 8.27
2018-04-09 | 9:00 | 2018-04-09 09:00 | 8.295
2018-04-09 | 9:30 | 2018-04-09 09:30 | 8.369
2018-04-09 | 10:00 | 2018-04-09 10:00 | 8.469
2018-04-09 | 10:30 | 2018-04-09 10:30 | 8.568
2018-04-09 | 11:00 | 2018-04-09 11:00 | 8.693
2018-04-09 | 11:30 | 2018-04-09 11:30 | 8.891
2018-04-09 | 12:00 | 2018-04-09 12:00 | 9.114
2018-04-09 | 12:30 | 2018-04-09 12:30 | 9.336
2018-04-09 | 13:00 | 2018-04-09 13:00 | 9.485
2018-04-09 | 13:30 | 2018-04-09 13:30 | 9.534
2018-04-09 | 14:00 | 2018-04-09 14:00 | 9.583
2018-04-09 | 14:30 | 2018-04-09 14:30 | 9.608
2018-04-09 | 15:00 | 2018-04-09 15:00 | 9.608
2018-04-09 | 15:30 | 2018-04-09 15:30 | 9.608
2018-04-09 | 16:00 | 2018-04-09 16:00 | 9.583
2018-04-09 | 16:30 | 2018-04-09 16:30 | 9.583
2018-04-09 | 17:00 | 2018-04-09 17:00 | 9.583
2018-04-09 | 17:30 | 2018-04-09 17:30 | 9.534
2018-04-09 | 18:00 | 2018-04-09 18:00 | 9.485
2018-04-09 | 18:30 | 2018-04-09 18:30 | 9.485
2018-04-09 | 19:00 | 2018-04-09 19:00 | 9.46
2018-04-09 | 19:30 | 2018-04-09 19:30 | 9.46
2018-04-09 | 20:00 | 2018-04-09 20:00 | 9.41
2018-04-09 | 20:30 | 2018-04-09 20:30 | 9.41
2018-04-09 | 21:00 | 2018-04-09 21:00 | 9.41
2018-04-09 | 21:30 | 2018-04-09 21:30 | 9.386
2018-04-09 | 22:00 | 2018-04-09 22:00 | 9.41
2018-04-09 | 22:30 | 2018-04-09 22:30 | 9.386
2018-04-09 | 23:00 | 2018-04-09 23:00 | 9.386
2018-04-09 | 23:30 | 2018-04-09 23:30 | 9.386 | 8.9778 | 8.245 | 9.608 | 0.51616 | 1.363
2018-04-10 | 0:00 | 2018-04-10 | 9.41
2018-04-10 | 0:30 | 2018-04-10 00:30 | 9.386
2018-04-10 | 1:00 | 2018-04-10 01:00 | 9.386
2018-04-10 | 1:30 | 2018-04-10 01:30 | 9.361
2018-04-10 | 2:00 | 2018-04-10 02:00 | 9.361
2018-04-10 | 2:30 | 2018-04-10 02:30 | 9.336
2018-04-10 | 3:00 | 2018-04-10 03:00 | 9.361
2018-04-10 | 3:30 | 2018-04-10 03:30 | 9.361
2018-04-10 | 4:00 | 2018-04-10 04:00 | 9.361
2018-04-10 | 4:30 | 2018-04-10 04:30 | 9.336
2018-04-10 | 5:00 | 2018-04-10 05:00 | 9.312
2018-04-10 | 5:30 | 2018-04-10 05:30 | 9.312
2018-04-10 | 6:00 | 2018-04-10 06:00 | 9.312
2018-04-10 | 6:30 | 2018-04-10 06:30 | 9.336
2018-04-10 | 7:00 | 2018-04-10 07:00 | 9.336
2018-04-10 | 7:30 | 2018-04-10 07:30 | 9.336
2018-04-10 | 8:00 | 2018-04-10 08:00 | 9.336
2018-04-10 | 8:30 | 2018-04-10 08:30 | 9.361
2018-04-10 | 9:00 | 2018-04-10 09:00 | 9.361
2018-04-10 | 9:30 | 2018-04-10 09:30 | 9.361
2018-04-10 | 10:00 | 2018-04-10 10:00 | 9.386
2018-04-10 | 10:30 | 2018-04-10 10:30 | 9.41
2018-04-10 | 11:00 | 2018-04-10 11:00 | 9.386
2018-04-10 | 11:30 | 2018-04-10 11:30 | 9.46
2018-04-10 | 12:00 | 2018-04-10 12:00 | 9.583
2018-04-10 | 12:30 | 2018-04-10 12:30 | 9.805
2018-04-10 | 13:00 | 2018-04-10 13:00 | 10.1
2018-04-10 | 13:30 | 2018-04-10 13:30 | 10.1
2018-04-10 | 14:00 | 2018-04-10 14:00 | 10.173
2018-04-10 | 14:30 | 2018-04-10 14:30 | 10.222
2018-04-10 | 15:00 | 2018-04-10 15:00 | 10.198
2018-04-10 | 15:30 | 2018-04-10 15:30 | 10.124
2018-04-10 | 16:00 | 2018-04-10 16:00 | 10.026
2018-04-10 | 16:30 | 2018-04-10 16:30 | 9.928
2018-04-10 | 17:00 | 2018-04-10 17:00 | 9.903
2018-04-10 | 17:30 | 2018-04-10 17:30 | 9.805
2018-04-10 | 18:00 | 2018-04-10 18:00 | 9.731
2018-04-10 | 18:30 | 2018-04-10 18:30 | 9.657
2018-04-10 | 19:00 | 2018-04-10 19:00 | 9.608
2018-04-10 | 19:30 | 2018-04-10 19:30 | 9.583
2018-04-10 | 20:00 | 2018-04-10 20:00 | 9.534
2018-04-10 | 20:30 | 2018-04-10 20:30 | 9.485
2018-04-10 | 21:00 | 2018-04-10 21:00 | 9.435
2018-04-10 | 21:30 | 2018-04-10 21:30 | 9.41
2018-04-10 | 22:00 | 2018-04-10 22:00 | 9.386
2018-04-10 | 22:30 | 2018-04-10 22:30 | 9.361
2018-04-10 | 23:00 | 2018-04-10 23:00 | 9.361
2018-04-10 | 23:30 | 2018-04-10 23:30 | 9.336 | 9.5525 | 9.312 | 10.222 | 0.28933 | 0.91
2018-04-11 | 0:00 | 2018-04-11 | 9.312
2018-04-11 | 0:30 | 2018-04-11 00:30 | 9.287
2018-04-11 | 1:00 | 2018-04-11 01:00 | 9.262
2018-04-11 | 1:30 | 2018-04-11 01:30 | 9.238
2018-04-11 | 2:00 | 2018-04-11 02:00 | 9.213
2018-04-11 | 2:30 | 2018-04-11 02:30 | 9.213
2018-04-11 | 3:00 | 2018-04-11 03:00 | 9.213
2018-04-11 | 3:30 | 2018-04-11 03:30 | 9.213
2018-04-11 | 4:00 | 2018-04-11 04:00 | 9.188
2018-04-11 | 4:30 | 2018-04-11 04:30 | 9.188
2018-04-11 | 5:00 | 2018-04-11 05:00 | 9.163
2018-04-11 | 5:30 | 2018-04-11 05:30 | 9.139
2018-04-11 | 6:00 | 2018-04-11 06:00 | 9.114
2018-04-11 | 6:30 | 2018-04-11 06:30 | 9.089
2018-04-11 | 7:00 | 2018-04-11 07:00 | 9.064
2018-04-11 | 7:30 | 2018-04-11 07:30 | 9.04
2018-04-11 | 8:00 | 2018-04-11 08:00 | 9.015
2018-04-11 | 8:30 | 2018-04-11 08:30 | 8.965
2018-04-11 | 9:00 | 2018-04-11 09:00 | 8.965
2018-04-11 | 9:30 | 2018-04-11 09:30 | 8.941
2018-04-11 | 10:00 | 2018-04-11 10:00 | 8.941
2018-04-11 | 10:30 | 2018-04-11 10:30 | 8.941
2018-04-11 | 11:00 | 2018-04-11 11:00 | 8.941
2018-04-11 | 11:30 | 2018-04-11 11:30 | 8.941
2018-04-11 | 12:00 | 2018-04-11 12:00 | 8.965
2018-04-11 | 12:30 | 2018-04-11 12:30 | 8.99
2018-04-11 | 13:00 | 2018-04-11 13:00 | 9.04
2018-04-11 | 13:30 | 2018-04-11 13:30 | 9.04
2018-04-11 | 14:00 | 2018-04-11 14:00 | 9.015
2018-04-11 | 14:30 | 2018-04-11 14:30 | 9.015
2018-04-11 | 15:00 | 2018-04-11 15:00 | 8.99
2018-04-11 | 15:30 | 2018-04-11 15:30 | 8.965
2018-04-11 | 16:00 | 2018-04-11 16:00 | 8.941
2018-04-11 | 16:30 | 2018-04-11 16:30 | 8.891
2018-04-11 | 17:00 | 2018-04-11 17:00 | 8.841
2018-04-11 | 17:30 | 2018-04-11 17:30 | 8.792
2018-04-11 | 18:00 | 2018-04-11 18:00 | 8.742
2018-04-11 | 18:30 | 2018-04-11 18:30 | 8.668
2018-04-11 | 19:00 | 2018-04-11 19:00 | 8.618
2018-04-11 | 19:30 | 2018-04-11 19:30 | 8.568
2018-04-11 | 20:00 | 2018-04-11 20:00 | 8.494
2018-04-11 | 20:30 | 2018-04-11 20:30 | 8.469
2018-04-11 | 21:00 | 2018-04-11 21:00 | 8.419
2018-04-11 | 21:30 | 2018-04-11 21:30 | 8.369
2018-04-11 | 22:00 | 2018-04-11 22:00 | 8.344
2018-04-11 | 22:30 | 2018-04-11 22:30 | 8.319
2018-04-11 | 23:00 | 2018-04-11 23:00 | 8.27
2018-04-11 | 23:30 | 2018-04-11 23:30 | 8.245 | 8.9082 | 8.245 | 9.312 | 0.29593 | 1.067
2018-04-12 | 0:00 | 2018-04-12 | 8.22
2018-04-12 | 0:30 | 2018-04-12 00:30 | 8.195
2018-04-12 | 1:00 | 2018-04-12 01:00 | 8.17
2018-04-12 | 1:30 | 2018-04-12 01:30 | 8.145
2018-04-12 | 2:00 | 2018-04-12 02:00 | 8.045
2018-04-12 | 2:30 | 2018-04-12 02:30 | 7.97
2018-04-12 | 3:00 | 2018-04-12 03:00 | 7.97
2018-04-12 | 3:30 | 2018-04-12 03:30 | 7.945
2018-04-12 | 4:00 | 2018-04-12 04:00 | 7.92
2018-04-12 | 4:30 | 2018-04-12 04:30 | 7.895
2018-04-12 | 5:00 | 2018-04-12 05:00 | 7.87
2018-04-12 | 5:30 | 2018-04-12 05:30 | 7.87
2018-04-12 | 6:00 | 2018-04-12 06:00 | 7.87
2018-04-12 | 6:30 | 2018-04-12 06:30 | 7.87
2018-04-12 | 7:00 | 2018-04-12 07:00 | 7.87
2018-04-12 | 7:30 | 2018-04-12 07:30 | 7.895
2018-04-12 | 8:00 | 2018-04-12 08:00 | 7.92
2018-04-12 | 8:30 | 2018-04-12 08:30 | 7.97
2018-04-12 | 9:00 | 2018-04-12 09:00 | 8.02
2018-04-12 | 9:30 | 2018-04-12 09:30 | 8.07
2018-04-12 | 10:00 | 2018-04-12 10:00 | 8.17
2018-04-12 | 10:30 | 2018-04-12 10:30 | 8.195
2018-04-12 | 11:00 | 2018-04-12 11:00 | 8.22
2018-04-12 | 11:30 | 2018-04-12 11:30 | 8.344
2018-04-12 | 12:00 | 2018-04-12 12:00 | 8.469
2018-04-12 | 12:30 | 2018-04-12 12:30 | 8.469
2018-04-12 | 13:00 | 2018-04-12 13:00 | 8.519
2018-04-12 | 13:30 | 2018-04-12 13:30 | 8.568
2018-04-12 | 14:00 | 2018-04-12 14:00 | 8.543
2018-04-12 | 14:30 | 2018-04-12 14:30 | 8.593
2018-04-12 | 15:00 | 2018-04-12 15:00 | 8.643
2018-04-12 | 15:30 | 2018-04-12 15:30 | 8.668
2018-04-12 | 16:00 | 2018-04-12 16:00 | 8.717
2018-04-12 | 16:30 | 2018-04-12 16:30 | 8.767
2018-04-12 | 17:00 | 2018-04-12 17:00 | 8.767
2018-04-12 | 17:30 | 2018-04-12 17:30 | 8.693
2018-04-12 | 18:00 | 2018-04-12 18:00 | 8.668
2018-04-12 | 18:30 | 2018-04-12 18:30 | 8.618
2018-04-12 | 19:00 | 2018-04-12 19:00 | 8.568
2018-04-12 | 19:30 | 2018-04-12 19:30 | 8.543
2018-04-12 | 20:00 | 2018-04-12 20:00 | 8.494
2018-04-12 | 20:30 | 2018-04-12 20:30 | 8.469
2018-04-12 | 21:00 | 2018-04-12 21:00 | 8.419
2018-04-12 | 21:30 | 2018-04-12 21:30 | 8.394
2018-04-12 | 22:00 | 2018-04-12 22:00 | 8.369
2018-04-12 | 22:30 | 2018-04-12 22:30 | 8.369
2018-04-12 | 23:00 | 2018-04-12 23:00 | 8.369
2018-04-12 | 23:30 | 2018-04-12 23:30 | 8.394 | 8.2858 | 7.87 | 8.767 | 0.29516 | 0.897
2018-04-13 | 0:00 | 2018-04-13 | 8.394
2018-04-13 | 0:30 | 2018-04-13 00:30 | 8.394
2018-04-13 | 1:00 | 2018-04-13 01:00 | 8.419
2018-04-13 | 1:30 | 2018-04-13 01:30 | 8.444
2018-04-13 | 2:00 | 2018-04-13 02:00 | 8.469
2018-04-13 | 2:30 | 2018-04-13 02:30 | 8.469
2018-04-13 | 3:00 | 2018-04-13 03:00 | 8.494
2018-04-13 | 3:30 | 2018-04-13 03:30 | 8.519
2018-04-13 | 4:00 | 2018-04-13 04:00 | 8.543
2018-04-13 | 4:30 | 2018-04-13 04:30 | 8.568
2018-04-13 | 5:00 | 2018-04-13 05:00 | 8.593
2018-04-13 | 5:30 | 2018-04-13 05:30 | 8.618
2018-04-13 | 6:00 | 2018-04-13 06:00 | 8.618
2018-04-13 | 6:30 | 2018-04-13 06:30 | 8.643
2018-04-13 | 7:00 | 2018-04-13 07:00 | 8.643
2018-04-13 | 7:30 | 2018-04-13 07:30 | 8.643
2018-04-13 | 8:00 | 2018-04-13 08:00 | 8.618
2018-04-13 | 8:30 | 2018-04-13 08:30 | 8.618
2018-04-13 | 9:00 | 2018-04-13 09:00 | 8.618
2018-04-13 | 9:30 | 2018-04-13 09:30 | 8.618
2018-04-13 | 10:00 | 2018-04-13 10:00 | 8.643
2018-04-13 | 10:30 | 2018-04-13 10:30 | 8.643
2018-04-13 | 11:00 | 2018-04-13 11:00 | 8.668
2018-04-13 | 11:30 | 2018-04-13 11:30 | 8.668
2018-04-13 | 12:00 | 2018-04-13 12:00 | 8.693
2018-04-13 | 12:30 | 2018-04-13 12:30 | 8.717
2018-04-13 | 13:00 | 2018-04-13 13:00 | 8.742
2018-04-13 | 13:30 | 2018-04-13 13:30 | 8.792
2018-04-13 | 14:00 | 2018-04-13 14:00 | 8.817
2018-04-13 | 14:30 | 2018-04-13 14:30 | 8.817
2018-04-13 | 15:00 | 2018-04-13 15:00 | 8.866
2018-04-13 | 15:30 | 2018-04-13 15:30 | 8.866
2018-04-13 | 16:00 | 2018-04-13 16:00 | 8.916
2018-04-13 | 16:30 | 2018-04-13 16:30 | 8.941
2018-04-13 | 17:00 | 2018-04-13 17:00 | 8.941
2018-04-13 | 17:30 | 2018-04-13 17:30 | 8.941
2018-04-13 | 18:00 | 2018-04-13 18:00 | 8.941
2018-04-13 | 18:30 | 2018-04-13 18:30 | 8.941
2018-04-13 | 19:00 | 2018-04-13 19:00 | 8.941
2018-04-13 | 19:30 | 2018-04-13 19:30 | 8.941
2018-04-13 | 20:00 | 2018-04-13 20:00 | 8.965
2018-04-13 | 20:30 | 2018-04-13 20:30 | 8.965
2018-04-13 | 21:00 | 2018-04-13 21:00 | 8.965
2018-04-13 | 21:30 | 2018-04-13 21:30 | 8.965
2018-04-13 | 22:00 | 2018-04-13 22:00 | 8.941
2018-04-13 | 22:30 | 2018-04-13 22:30 | 8.941
2018-04-13 | 23:00 | 2018-04-13 23:00 | 8.916
2018-04-13 | 23:30 | 2018-04-13 23:30 | 8.916 | 8.7282 | 8.394 | 8.965 | 0.18591 | 0.571
2018-04-14 | 0:00 | 2018-04-14 | 8.916
2018-04-14 | 0:30 | 2018-04-14 00:30 | 8.916
2018-04-14 | 1:00 | 2018-04-14 01:00 | 8.891
2018-04-14 | 1:30 | 2018-04-14 01:30 | 8.891
2018-04-14 | 2:00 | 2018-04-14 02:00 | 8.891
2018-04-14 | 2:30 | 2018-04-14 02:30 | 8.866
2018-04-14 | 3:00 | 2018-04-14 03:00 | 8.866
2018-04-14 | 3:30 | 2018-04-14 03:30 | 8.891
2018-04-14 | 4:00 | 2018-04-14 04:00 | 8.916
2018-04-14 | 4:30 | 2018-04-14 04:30 | 8.916
2018-04-14 | 5:00 | 2018-04-14 05:00 | 8.866
2018-04-14 | 5:30 | 2018-04-14 05:30 | 8.792
2018-04-14 | 6:00 | 2018-04-14 06:00 | 8.717
2018-04-14 | 6:30 | 2018-04-14 06:30 | 8.643
2018-04-14 | 7:00 | 2018-04-14 07:00 | 8.618
2018-04-14 | 7:30 | 2018-04-14 07:30 | 8.593
2018-04-14 | 8:00 | 2018-04-14 08:00 | 8.593
2018-04-14 | 8:30 | 2018-04-14 08:30 | 8.618
2018-04-14 | 9:00 | 2018-04-14 09:00 | 8.668
2018-04-14 | 9:30 | 2018-04-14 09:30 | 8.693
2018-04-14 | 10:00 | 2018-04-14 10:00 | 8.717
2018-04-14 | 10:30 | 2018-04-14 10:30 | 8.742
2018-04-14 | 11:00 | 2018-04-14 11:00 | 8.767
2018-04-14 | 11:30 | 2018-04-14 11:30 | 8.817
2018-04-14 | 12:00 | 2018-04-14 12:00 | 8.841
2018-04-14 | 12:30 | 2018-04-14 12:30 | 8.891
2018-04-14 | 13:00 | 2018-04-14 13:00 | 8.916
2018-04-14 | 13:30 | 2018-04-14 13:30 | 8.941
2018-04-14 | 14:00 | 2018-04-14 14:00 | 8.941
2018-04-14 | 14:30 | 2018-04-14 14:30 | 8.941
2018-04-14 | 15:00 | 2018-04-14 15:00 | 8.941
2018-04-14 | 15:30 | 2018-04-14 15:30 | 8.941
2018-04-14 | 16:00 | 2018-04-14 16:00 | 8.965
2018-04-14 | 16:30 | 2018-04-14 16:30 | 8.965
2018-04-14 | 17:00 | 2018-04-14 17:00 | 8.99
2018-04-14 | 17:30 | 2018-04-14 17:30 | 8.99
2018-04-14 | 18:00 | 2018-04-14 18:00 | 8.99
2018-04-14 | 18:30 | 2018-04-14 18:30 | 8.99
2018-04-14 | 19:00 | 2018-04-14 19:00 | 8.965
2018-04-14 | 19:30 | 2018-04-14 19:30 | 8.941
2018-04-14 | 20:00 | 2018-04-14 20:00 | 8.916
2018-04-14 | 20:30 | 2018-04-14 20:30 | 8.891
2018-04-14 | 21:00 | 2018-04-14 21:00 | 8.891
2018-04-14 | 21:30 | 2018-04-14 21:30 | 8.891
2018-04-14 | 22:00 | 2018-04-14 22:00 | 8.866
2018-04-14 | 22:30 | 2018-04-14 22:30 | 8.792
2018-04-14 | 23:00 | 2018-04-14 23:00 | 8.742
2018-04-14 | 23:30 | 2018-04-14 23:30 | 8.717 | 8.8471 | 8.593 | 8.99 | 0.11665 | 0.397
2018-04-15 | 0:00 | 2018-04-15 | 8.742
2018-04-15 | 0:30 | 2018-04-15 00:30 | 8.742
2018-04-15 | 1:00 | 2018-04-15 01:00 | 8.717
2018-04-15 | 1:30 | 2018-04-15 01:30 | 8.693
2018-04-15 | 2:00 | 2018-04-15 02:00 | 8.668
2018-04-15 | 2:30 | 2018-04-15 02:30 | 8.618
2018-04-15 | 3:00 | 2018-04-15 03:00 | 8.568
2018-04-15 | 3:30 | 2018-04-15 03:30 | 8.543
2018-04-15 | 4:00 | 2018-04-15 04:00 | 8.494
2018-04-15 | 4:30 | 2018-04-15 04:30 | 8.469
2018-04-15 | 5:00 | 2018-04-15 05:00 | 8.469
2018-04-15 | 5:30 | 2018-04-15 05:30 | 8.469
2018-04-15 | 6:00 | 2018-04-15 06:00 | 8.469
2018-04-15 | 6:30 | 2018-04-15 06:30 | 8.444
2018-04-15 | 7:00 | 2018-04-15 07:00 | 8.419
2018-04-15 | 7:30 | 2018-04-15 07:30 | 8.394
2018-04-15 | 8:00 | 2018-04-15 08:00 | 8.419
2018-04-15 | 8:30 | 2018-04-15 08:30 | 8.469
2018-04-15 | 9:00 | 2018-04-15 09:00 | 8.519
2018-04-15 | 9:30 | 2018-04-15 09:30 | 8.618
2018-04-15 | 10:00 | 2018-04-15 10:00 | 8.693
2018-04-15 | 10:30 | 2018-04-15 10:30 | 8.742
2018-04-15 | 11:00 | 2018-04-15 11:00 | 8.792
2018-04-15 | 11:30 | 2018-04-15 11:30 | 8.841
2018-04-15 | 12:00 | 2018-04-15 12:00 | 8.866
2018-04-15 | 12:30 | 2018-04-15 12:30 | 8.916
2018-04-15 | 13:00 | 2018-04-15 13:00 | 8.916
2018-04-15 | 13:30 | 2018-04-15 13:30 | 8.941
2018-04-15 | 14:00 | 2018-04-15 14:00 | 8.965
2018-04-15 | 14:30 | 2018-04-15 14:30 | 8.965
2018-04-15 | 15:00 | 2018-04-15 15:00 | 8.99
2018-04-15 | 15:30 | 2018-04-15 15:30 | 8.99
2018-04-15 | 16:00 | 2018-04-15 16:00 | 8.99
2018-04-15 | 16:30 | 2018-04-15 16:30 | 8.965
2018-04-15 | 17:00 | 2018-04-15 17:00 | 8.965
2018-04-15 | 17:30 | 2018-04-15 17:30 | 8.941
2018-04-15 | 18:00 | 2018-04-15 18:00 | 8.941
2018-04-15 | 18:30 | 2018-04-15 18:30 | 8.916
2018-04-15 | 19:00 | 2018-04-15 19:00 | 8.891
2018-04-15 | 19:30 | 2018-04-15 19:30 | 8.866
2018-04-15 | 20:00 | 2018-04-15 20:00 | 8.841
2018-04-15 | 20:30 | 2018-04-15 20:30 | 8.792
2018-04-15 | 21:00 | 2018-04-15 21:00 | 8.767
2018-04-15 | 21:30 | 2018-04-15 21:30 | 8.717
2018-04-15 | 22:00 | 2018-04-15 22:00 | 8.693
2018-04-15 | 22:30 | 2018-04-15 22:30 | 8.643
2018-04-15 | 23:00 | 2018-04-15 23:00 | 8.618
2018-04-15 | 23:30 | 2018-04-15 23:30 | 8.618 | 8.7234 | 8.394 | 8.99 | 0.19087 | 0.596
2018-04-16 | 0:00 | 2018-04-16 | 8.593
2018-04-16 | 0:30 | 2018-04-16 00:30 | 8.568
2018-04-16 | 1:00 | 2018-04-16 01:00 | 8.543
2018-04-16 | 1:30 | 2018-04-16 01:30 | 8.543
2018-04-16 | 2:00 | 2018-04-16 02:00 | 8.519
2018-04-16 | 2:30 | 2018-04-16 02:30 | 8.519
2018-04-16 | 3:00 | 2018-04-16 03:00 | 8.494
2018-04-16 | 3:30 | 2018-04-16 03:30 | 8.469
2018-04-16 | 4:00 | 2018-04-16 04:00 | 8.444
2018-04-16 | 4:30 | 2018-04-16 04:30 | 8.444
2018-04-16 | 5:00 | 2018-04-16 05:00 | 8.419
2018-04-16 | 5:30 | 2018-04-16 05:30 | 8.419
2018-04-16 | 6:00 | 2018-04-16 06:00 | 8.419
2018-04-16 | 6:30 | 2018-04-16 06:30 | 8.444
2018-04-16 | 7:00 | 2018-04-16 07:00 | 8.469
2018-04-16 | 7:30 | 2018-04-16 07:30 | 8.494
2018-04-16 | 8:00 | 2018-04-16 08:00 | 8.519
2018-04-16 | 8:30 | 2018-04-16 08:30 | 8.543
2018-04-16 | 9:00 | 2018-04-16 09:00 | 8.568
2018-04-16 | 9:30 | 2018-04-16 09:30 | 8.618
2018-04-16 | 10:00 | 2018-04-16 10:00 | 8.568
2018-04-16 | 10:30 | 2018-04-16 10:30 | 8.568
2018-04-16 | 11:00 | 2018-04-16 11:00 | 8.618
2018-04-16 | 11:30 | 2018-04-16 11:30 | 8.618
2018-04-16 | 12:00 | 2018-04-16 12:00 | 8.618
2018-04-16 | 12:30 | 2018-04-16 12:30 | 8.668
2018-04-16 | 13:00 | 2018-04-16 13:00 | 8.717
2018-04-16 | 13:30 | 2018-04-16 13:30 | 8.693
2018-04-16 | 14:00 | 2018-04-16 14:00 | 8.742
2018-04-16 | 14:30 | 2018-04-16 14:30 | 8.792
2018-04-16 | 15:00 | 2018-04-16 15:00 | 8.891
2018-04-16 | 15:30 | 2018-04-16 15:30 | 8.916
2018-04-16 | 16:00 | 2018-04-16 16:00 | 8.916
2018-04-16 | 16:30 | 2018-04-16 16:30 | 8.916
2018-04-16 | 17:00 | 2018-04-16 17:00 | 8.891
2018-04-16 | 17:30 | 2018-04-16 17:30 | 8.891
2018-04-16 | 18:00 | 2018-04-16 18:00 | 8.891
2018-04-16 | 18:30 | 2018-04-16 18:30 | 8.866
2018-04-16 | 19:00 | 2018-04-16 19:00 | 8.841
2018-04-16 | 19:30 | 2018-04-16 19:30 | 8.817
2018-04-16 | 20:00 | 2018-04-16 20:00 | 8.817
2018-04-16 | 20:30 | 2018-04-16 20:30 | 8.792
2018-04-16 | 21:00 | 2018-04-16 21:00 | 8.792
2018-04-16 | 21:30 | 2018-04-16 21:30 | 8.767
2018-04-16 | 22:00 | 2018-04-16 22:00 | 8.767
2018-04-16 | 22:30 | 2018-04-16 22:30 | 8.742
2018-04-16 | 23:00 | 2018-04-16 23:00 | 8.742
2018-04-16 | 23:30 | 2018-04-16 23:30 | 8.717 | 8.6588 | 8.419 | 8.916 | 0.1615 | 0.497
2018-04-17 | 0:00 | 2018-04-17 | 8.717
2018-04-17 | 0:30 | 2018-04-17 00:30 | 8.693
2018-04-17 | 1:00 | 2018-04-17 01:00 | 8.693
2018-04-17 | 1:30 | 2018-04-17 01:30 | 8.668
2018-04-17 | 2:00 | 2018-04-17 02:00 | 8.643
2018-04-17 | 2:30 | 2018-04-17 02:30 | 8.618
2018-04-17 | 3:00 | 2018-04-17 03:00 | 8.618
2018-04-17 | 3:30 | 2018-04-17 03:30 | 8.593
2018-04-17 | 4:00 | 2018-04-17 04:00 | 8.543
2018-04-17 | 4:30 | 2018-04-17 04:30 | 8.519
2018-04-17 | 5:00 | 2018-04-17 05:00 | 8.494
2018-04-17 | 5:30 | 2018-04-17 05:30 | 8.494
2018-04-17 | 6:00 | 2018-04-17 06:00 | 8.469
2018-04-17 | 6:30 | 2018-04-17 06:30 | 8.444
2018-04-17 | 7:00 | 2018-04-17 07:00 | 8.419
2018-04-17 | 7:30 | 2018-04-17 07:30 | 8.394
2018-04-17 | 8:00 | 2018-04-17 08:00 | 8.394
2018-04-17 | 8:30 | 2018-04-17 08:30 | 8.419
2018-04-17 | 9:00 | 2018-04-17 09:00 | 8.444
2018-04-17 | 9:30 | 2018-04-17 09:30 | 8.494
2018-04-17 | 10:00 | 2018-04-17 10:00 | 8.543
2018-04-17 | 10:30 | 2018-04-17 10:30 | 8.618
2018-04-17 | 11:00 | 2018-04-17 11:00 | 8.717
2018-04-17 | 11:30 | 2018-04-17 11:30 | 8.767
2018-04-17 | 12:00 | 2018-04-17 12:00 | 8.841
2018-04-17 | 12:30 | 2018-04-17 12:30 | 8.891
2018-04-17 | 13:00 | 2018-04-17 13:00 | 8.99
2018-04-17 | 13:30 | 2018-04-17 13:30 | 8.941
2018-04-17 | 14:00 | 2018-04-17 14:00 | 8.941
2018-04-17 | 14:30 | 2018-04-17 14:30 | 9.015
2018-04-17 | 15:00 | 2018-04-17 15:00 | 9.04
2018-04-17 | 15:30 | 2018-04-17 15:30 | 9.089
2018-04-17 | 16:00 | 2018-04-17 16:00 | 9.089
2018-04-17 | 16:30 | 2018-04-17 16:30 | 9.064
2018-04-17 | 17:00 | 2018-04-17 17:00 | 9.015
2018-04-17 | 17:30 | 2018-04-17 17:30 | 9.015
2018-04-17 | 18:00 | 2018-04-17 18:00 | 8.99
2018-04-17 | 18:30 | 2018-04-17 18:30 | 8.965
2018-04-17 | 19:00 | 2018-04-17 19:00 | 8.941
2018-04-17 | 19:30 | 2018-04-17 19:30 | 8.916
2018-04-17 | 20:00 | 2018-04-17 20:00 | 8.866
2018-04-17 | 20:30 | 2018-04-17 20:30 | 8.817
2018-04-17 | 21:00 | 2018-04-17 21:00 | 8.767
2018-04-17 | 21:30 | 2018-04-17 21:30 | 8.742
2018-04-17 | 22:00 | 2018-04-17 22:00 | 8.693
2018-04-17 | 22:30 | 2018-04-17 22:30 | 8.643
2018-04-17 | 23:00 | 2018-04-17 23:00 | 8.593
2018-04-17 | 23:30 | 2018-04-17 23:30 | 8.568 | 8.726 | 8.394 | 9.089 | 0.21593 | 0.695
2018-04-18 | 0:00 | 2018-04-18 | 8.519
2018-04-18 | 0:30 | 2018-04-18 00:30 | 8.494
2018-04-18 | 1:00 | 2018-04-18 01:00 | 8.494
2018-04-18 | 1:30 | 2018-04-18 01:30 | 8.469
2018-04-18 | 2:00 | 2018-04-18 02:00 | 8.469
2018-04-18 | 2:30 | 2018-04-18 02:30 | 8.469
2018-04-18 | 3:00 | 2018-04-18 03:00 | 8.444
2018-04-18 | 3:30 | 2018-04-18 03:30 | 8.419
2018-04-18 | 4:00 | 2018-04-18 04:00 | 8.419
2018-04-18 | 4:30 | 2018-04-18 04:30 | 8.394
2018-04-18 | 5:00 | 2018-04-18 05:00 | 8.369
2018-04-18 | 5:30 | 2018-04-18 05:30 | 8.369
2018-04-18 | 6:00 | 2018-04-18 06:00 | 8.344
2018-04-18 | 6:30 | 2018-04-18 06:30 | 8.319
2018-04-18 | 7:00 | 2018-04-18 07:00 | 8.295
2018-04-18 | 7:30 | 2018-04-18 07:30 | 8.295
2018-04-18 | 8:00 | 2018-04-18 08:00 | 8.295
2018-04-18 | 8:30 | 2018-04-18 08:30 | 8.319
2018-04-18 | 9:00 | 2018-04-18 09:00 | 8.369
2018-04-18 | 9:30 | 2018-04-18 09:30 | 8.444
2018-04-18 | 10:00 | 2018-04-18 10:00 | 8.543
2018-04-18 | 10:30 | 2018-04-18 10:30 | 8.618
2018-04-18 | 11:00 | 2018-04-18 11:00 | 8.717
2018-04-18 | 11:30 | 2018-04-18 11:30 | 8.891
2018-04-18 | 12:00 | 2018-04-18 12:00 | 9.114
2018-04-18 | 12:30 | 2018-04-18 12:30 | 9.287
2018-04-18 | 13:00 | 2018-04-18 13:00 | 9.46
2018-04-18 | 13:30 | 2018-04-18 13:30 | 9.583
2018-04-18 | 14:00 | 2018-04-18 14:00 | 9.632
2018-04-18 | 14:30 | 2018-04-18 14:30 | 9.583
2018-04-18 | 15:00 | 2018-04-18 15:00 | 9.583
2018-04-18 | 15:30 | 2018-04-18 15:30 | 9.608
2018-04-18 | 16:00 | 2018-04-18 16:00 | 9.558
2018-04-18 | 16:30 | 2018-04-18 16:30 | 9.583
2018-04-18 | 17:00 | 2018-04-18 17:00 | 9.558
2018-04-18 | 17:30 | 2018-04-18 17:30 | 9.509
2018-04-18 | 18:00 | 2018-04-18 18:00 | 9.46
2018-04-18 | 18:30 | 2018-04-18 18:30 | 9.386
2018-04-18 | 19:00 | 2018-04-18 19:00 | 9.361
2018-04-18 | 19:30 | 2018-04-18 19:30 | 9.312
2018-04-18 | 20:00 | 2018-04-18 20:00 | 9.262
2018-04-18 | 20:30 | 2018-04-18 20:30 | 9.188
2018-04-18 | 21:00 | 2018-04-18 21:00 | 9.139
2018-04-18 | 21:30 | 2018-04-18 21:30 | 9.04
2018-04-18 | 22:00 | 2018-04-18 22:00 | 8.965
2018-04-18 | 22:30 | 2018-04-18 22:30 | 8.891
2018-04-18 | 23:00 | 2018-04-18 23:00 | 8.817
2018-04-18 | 23:30 | 2018-04-18 23:30 | 8.742 | 8.8833 | 8.295 | 9.632 | 0.48881 | 1.337
2018-04-19 | 0:00 | 2018-04-19 | 8.668
2018-04-19 | 0:30 | 2018-04-19 00:30 | 8.593
2018-04-19 | 1:00 | 2018-04-19 01:00 | 8.519
2018-04-19 | 1:30 | 2018-04-19 01:30 | 8.444
2018-04-19 | 2:00 | 2018-04-19 02:00 | 8.369
2018-04-19 | 2:30 | 2018-04-19 02:30 | 8.319
2018-04-19 | 3:00 | 2018-04-19 03:00 | 8.245
2018-04-19 | 3:30 | 2018-04-19 03:30 | 8.195
2018-04-19 | 4:00 | 2018-04-19 04:00 | 8.12
2018-04-19 | 4:30 | 2018-04-19 04:30 | 8.07
2018-04-19 | 5:00 | 2018-04-19 05:00 | 8.02
2018-04-19 | 5:30 | 2018-04-19 05:30 | 7.945
2018-04-19 | 6:00 | 2018-04-19 06:00 | 7.895
2018-04-19 | 6:30 | 2018-04-19 06:30 | 7.845
2018-04-19 | 7:00 | 2018-04-19 07:00 | 7.795
2018-04-19 | 7:30 | 2018-04-19 07:30 | 7.77
2018-04-19 | 8:00 | 2018-04-19 08:00 | 7.745
2018-04-19 | 8:30 | 2018-04-19 08:30 | 7.745
2018-04-19 | 9:00 | 2018-04-19 09:00 | 7.77
2018-04-19 | 9:30 | 2018-04-19 09:30 | 7.845
2018-04-19 | 10:00 | 2018-04-19 10:00 | 7.97
2018-04-19 | 10:30 | 2018-04-19 10:30 | 8.12
2018-04-19 | 11:00 | 2018-04-19 11:00 | 8.295
2018-04-19 | 11:30 | 2018-04-19 11:30 | 8.543
2018-04-19 | 12:00 | 2018-04-19 12:00 | 8.841
2018-04-19 | 12:30 | 2018-04-19 12:30 | 9.089
2018-04-19 | 13:00 | 2018-04-19 13:00 | 9.312
2018-04-19 | 13:30 | 2018-04-19 13:30 | 9.41
2018-04-19 | 14:00 | 2018-04-19 14:00 | 9.435
2018-04-19 | 14:30 | 2018-04-19 14:30 | 9.509
2018-04-19 | 15:00 | 2018-04-19 15:00 | 9.485
2018-04-19 | 15:30 | 2018-04-19 15:30 | 9.485
2018-04-19 | 16:00 | 2018-04-19 16:00 | 9.435
2018-04-19 | 16:30 | 2018-04-19 16:30 | 9.41
2018-04-19 | 17:00 | 2018-04-19 17:00 | 9.336
2018-04-19 | 17:30 | 2018-04-19 17:30 | 9.287
2018-04-19 | 18:00 | 2018-04-19 18:00 | 9.238
2018-04-19 | 18:30 | 2018-04-19 18:30 | 9.213
2018-04-19 | 19:00 | 2018-04-19 19:00 | 9.163
2018-04-19 | 19:30 | 2018-04-19 19:30 | 9.114
2018-04-19 | 20:00 | 2018-04-19 20:00 | 9.089
2018-04-19 | 20:30 | 2018-04-19 20:30 | 9.015
2018-04-19 | 21:00 | 2018-04-19 21:00 | 8.965
2018-04-19 | 21:30 | 2018-04-19 21:30 | 8.891
2018-04-19 | 22:00 | 2018-04-19 22:00 | 8.817
2018-04-19 | 22:30 | 2018-04-19 22:30 | 8.767
2018-04-19 | 23:00 | 2018-04-19 23:00 | 8.693
2018-04-19 | 23:30 | 2018-04-19 23:30 | 8.643 | 8.6351 | 7.745 | 9.509 | 0.59286 | 1.764
2018-04-20 | 0:00 | 2018-04-20 | 8.593
2018-04-20 | 0:30 | 2018-04-20 00:30 | 8.568
2018-04-20 | 1:00 | 2018-04-20 01:00 | 8.543
2018-04-20 | 1:30 | 2018-04-20 01:30 | 8.519
2018-04-20 | 2:00 | 2018-04-20 02:00 | 8.494
2018-04-20 | 2:30 | 2018-04-20 02:30 | 8.444
2018-04-20 | 3:00 | 2018-04-20 03:00 | 8.394
2018-04-20 | 3:30 | 2018-04-20 03:30 | 8.319
2018-04-20 | 4:00 | 2018-04-20 04:00 | 8.27
2018-04-20 | 4:30 | 2018-04-20 04:30 | 8.22
2018-04-20 | 5:00 | 2018-04-20 05:00 | 8.17
2018-04-20 | 5:30 | 2018-04-20 05:30 | 8.12
2018-04-20 | 6:00 | 2018-04-20 06:00 | 8.07
2018-04-20 | 6:30 | 2018-04-20 06:30 | 8.045
2018-04-20 | 7:00 | 2018-04-20 07:00 | 7.995
2018-04-20 | 7:30 | 2018-04-20 07:30 | 7.97
2018-04-20 | 8:00 | 2018-04-20 08:00 | 7.97
2018-04-20 | 8:30 | 2018-04-20 08:30 | 8.02
2018-04-20 | 9:00 | 2018-04-20 09:00 | 8.095
2018-04-20 | 9:30 | 2018-04-20 09:30 | 8.145
2018-04-20 | 10:00 | 2018-04-20 10:00 | 8.27
2018-04-20 | 10:30 | 2018-04-20 10:30 | 8.394
2018-04-20 | 11:00 | 2018-04-20 11:00 | 8.519
2018-04-20 | 11:30 | 2018-04-20 11:30 | 8.568
2018-04-20 | 12:00 | 2018-04-20 12:00 | 8.618
2018-04-20 | 12:30 | 2018-04-20 12:30 | 8.717
2018-04-20 | 13:00 | 2018-04-20 13:00 | 8.742
2018-04-20 | 13:30 | 2018-04-20 13:30 | 8.767
2018-04-20 | 14:00 | 2018-04-20 14:00 | 8.817
2018-04-20 | 14:30 | 2018-04-20 14:30 | 8.965
2018-04-20 | 15:00 | 2018-04-20 15:00 | 8.99
2018-04-20 | 15:30 | 2018-04-20 15:30 | 9.015
2018-04-20 | 16:00 | 2018-04-20 16:00 | 9.064
2018-04-20 | 16:30 | 2018-04-20 16:30 | 9.064
2018-04-20 | 17:00 | 2018-04-20 17:00 | 9.064
2018-04-20 | 17:30 | 2018-04-20 17:30 | 9.089
2018-04-20 | 18:00 | 2018-04-20 18:00 | 9.089
2018-04-20 | 18:30 | 2018-04-20 18:30 | 9.089
2018-04-20 | 19:00 | 2018-04-20 19:00 | 9.064
2018-04-20 | 19:30 | 2018-04-20 19:30 | 9.04
2018-04-20 | 20:00 | 2018-04-20 20:00 | 9.015
2018-04-20 | 20:30 | 2018-04-20 20:30 | 8.99
2018-04-20 | 21:00 | 2018-04-20 21:00 | 8.965
2018-04-20 | 21:30 | 2018-04-20 21:30 | 8.965
2018-04-20 | 22:00 | 2018-04-20 22:00 | 8.941
2018-04-20 | 22:30 | 2018-04-20 22:30 | 8.941
2018-04-20 | 23:00 | 2018-04-20 23:00 | 8.941
2018-04-20 | 23:30 | 2018-04-20 23:30 | 8.941 | 8.6168 | 7.97 | 9.089 | 0.38381 | 1.119
2018-04-21 | 0:00 | 2018-04-21 | 8.941
2018-04-21 | 0:30 | 2018-04-21 00:30 | 8.941
2018-04-21 | 1:00 | 2018-04-21 01:00 | 8.941
2018-04-21 | 1:30 | 2018-04-21 01:30 | 8.941
2018-04-21 | 2:00 | 2018-04-21 02:00 | 8.891
2018-04-21 | 2:30 | 2018-04-21 02:30 | 8.866
2018-04-21 | 3:00 | 2018-04-21 03:00 | 8.841
2018-04-21 | 3:30 | 2018-04-21 03:30 | 8.792
2018-04-21 | 4:00 | 2018-04-21 04:00 | 8.742
2018-04-21 | 4:30 | 2018-04-21 04:30 | 8.693
2018-04-21 | 5:00 | 2018-04-21 05:00 | 8.643
2018-04-21 | 5:30 | 2018-04-21 05:30 | 8.593
2018-04-21 | 6:00 | 2018-04-21 06:00 | 8.543
2018-04-21 | 6:30 | 2018-04-21 06:30 | 8.494
2018-04-21 | 7:00 | 2018-04-21 07:00 | 8.469
2018-04-21 | 7:30 | 2018-04-21 07:30 | 8.419
2018-04-21 | 8:00 | 2018-04-21 08:00 | 8.394
2018-04-21 | 8:30 | 2018-04-21 08:30 | 8.369
2018-04-21 | 9:00 | 2018-04-21 09:00 | 8.394
2018-04-21 | 9:30 | 2018-04-21 09:30 | 8.469
2018-04-21 | 10:00 | 2018-04-21 10:00 | 8.543
2018-04-21 | 10:30 | 2018-04-21 10:30 | 8.543
2018-04-21 | 11:00 | 2018-04-21 11:00 | 8.643
2018-04-21 | 11:30 | 2018-04-21 11:30 | 8.742
2018-04-21 | 12:00 | 2018-04-21 12:00 | 8.792
2018-04-21 | 12:30 | 2018-04-21 12:30 | 9.089
2018-04-21 | 13:00 | 2018-04-21 13:00 | 9.361
2018-04-21 | 13:30 | 2018-04-21 13:30 | 9.41
2018-04-21 | 14:00 | 2018-04-21 14:00 | 9.386
2018-04-21 | 14:30 | 2018-04-21 14:30 | 9.336
2018-04-21 | 15:00 | 2018-04-21 15:00 | 9.361
2018-04-21 | 15:30 | 2018-04-21 15:30 | 9.336
2018-04-21 | 16:00 | 2018-04-21 16:00 | 9.336
2018-04-21 | 16:30 | 2018-04-21 16:30 | 9.287
2018-04-21 | 17:00 | 2018-04-21 17:00 | 9.213
2018-04-21 | 17:30 | 2018-04-21 17:30 | 9.163
2018-04-21 | 18:00 | 2018-04-21 18:00 | 9.114
2018-04-21 | 18:30 | 2018-04-21 18:30 | 9.064
2018-04-21 | 19:00 | 2018-04-21 19:00 | 9.04
2018-04-21 | 19:30 | 2018-04-21 19:30 | 8.99
2018-04-21 | 20:00 | 2018-04-21 20:00 | 8.941
2018-04-21 | 20:30 | 2018-04-21 20:30 | 8.866
2018-04-21 | 21:00 | 2018-04-21 21:00 | 8.792
2018-04-21 | 21:30 | 2018-04-21 21:30 | 8.717
2018-04-21 | 22:00 | 2018-04-21 22:00 | 8.643
2018-04-21 | 22:30 | 2018-04-21 22:30 | 8.568
2018-04-21 | 23:00 | 2018-04-21 23:00 | 8.519
2018-04-21 | 23:30 | 2018-04-21 23:30 | 8.469 | 8.8467 | 8.369 | 9.41 | 0.31492 | 1.041
2018-04-22 | 0:00 | 2018-04-22 | 8.419
2018-04-22 | 0:30 | 2018-04-22 00:30 | 8.369
2018-04-22 | 1:00 | 2018-04-22 01:00 | 8.319
2018-04-22 | 1:30 | 2018-04-22 01:30 | 8.27
2018-04-22 | 2:00 | 2018-04-22 02:00 | 8.22
2018-04-22 | 2:30 | 2018-04-22 02:30 | 8.17
2018-04-22 | 3:00 | 2018-04-22 03:00 | 8.12
2018-04-22 | 3:30 | 2018-04-22 03:30 | 8.095
2018-04-22 | 4:00 | 2018-04-22 04:00 | 8.07
2018-04-22 | 4:30 | 2018-04-22 04:30 | 8.045
2018-04-22 | 5:00 | 2018-04-22 05:00 | 8.02
2018-04-22 | 5:30 | 2018-04-22 05:30 | 7.995
2018-04-22 | 6:00 | 2018-04-22 06:00 | 7.945
2018-04-22 | 6:30 | 2018-04-22 06:30 | 7.895
2018-04-22 | 7:00 | 2018-04-22 07:00 | 7.845
2018-04-22 | 7:30 | 2018-04-22 07:30 | 7.795
2018-04-22 | 8:00 | 2018-04-22 08:00 | 7.77
2018-04-22 | 8:30 | 2018-04-22 08:30 | 7.77
2018-04-22 | 9:00 | 2018-04-22 09:00 | 7.795
2018-04-22 | 9:30 | 2018-04-22 09:30 | 7.845
2018-04-22 | 10:00 | 2018-04-22 10:00 | 7.945
2018-04-22 | 10:30 | 2018-04-22 10:30 | 8.045
2018-04-22 | 11:00 | 2018-04-22 11:00 | 8.22
2018-04-22 | 11:30 | 2018-04-22 11:30 | 8.444
2018-04-22 | 12:00 | 2018-04-22 12:00 | 8.742
2018-04-22 | 12:30 | 2018-04-22 12:30 | 8.99
2018-04-22 | 13:00 | 2018-04-22 13:00 | 9.238
2018-04-22 | 13:30 | 2018-04-22 13:30 | 9.386
2018-04-22 | 14:00 | 2018-04-22 14:00 | 9.46
2018-04-22 | 14:30 | 2018-04-22 14:30 | 9.509
2018-04-22 | 15:00 | 2018-04-22 15:00 | 9.509
2018-04-22 | 15:30 | 2018-04-22 15:30 | 9.46
2018-04-22 | 16:00 | 2018-04-22 16:00 | 9.386
2018-04-22 | 16:30 | 2018-04-22 16:30 | 9.312
2018-04-22 | 17:00 | 2018-04-22 17:00 | 9.238
2018-04-22 | 17:30 | 2018-04-22 17:30 | 9.188
2018-04-22 | 18:00 | 2018-04-22 18:00 | 9.114
2018-04-22 | 18:30 | 2018-04-22 18:30 | 9.089
2018-04-22 | 19:00 | 2018-04-22 19:00 | 9.04
2018-04-22 | 19:30 | 2018-04-22 19:30 | 9.015
2018-04-22 | 20:00 | 2018-04-22 20:00 | 8.99
2018-04-22 | 20:30 | 2018-04-22 20:30 | 8.916
2018-04-22 | 21:00 | 2018-04-22 21:00 | 8.866
2018-04-22 | 21:30 | 2018-04-22 21:30 | 8.792
2018-04-22 | 22:00 | 2018-04-22 22:00 | 8.717
2018-04-22 | 22:30 | 2018-04-22 22:30 | 8.668
2018-04-22 | 23:00 | 2018-04-22 23:00 | 8.593
2018-04-22 | 23:30 | 2018-04-22 23:30 | 8.543 | 8.5664 | 7.77 | 9.509 | 0.57294 | 1.739
2018-04-23 | 0:00 | 2018-04-23 | 8.469
2018-04-23 | 0:30 | 2018-04-23 00:30 | 8.419
2018-04-23 | 1:00 | 2018-04-23 01:00 | 8.369
2018-04-23 | 1:30 | 2018-04-23 01:30 | 8.295
2018-04-23 | 2:00 | 2018-04-23 02:00 | 8.22
2018-04-23 | 2:30 | 2018-04-23 02:30 | 8.145
2018-04-23 | 3:00 | 2018-04-23 03:00 | 8.095
2018-04-23 | 3:30 | 2018-04-23 03:30 | 8.02
2018-04-23 | 4:00 | 2018-04-23 04:00 | 7.995
2018-04-23 | 4:30 | 2018-04-23 04:30 | 7.97
2018-04-23 | 5:00 | 2018-04-23 05:00 | 7.945
2018-04-23 | 5:30 | 2018-04-23 05:30 | 7.92
2018-04-23 | 6:00 | 2018-04-23 06:00 | 7.92
2018-04-23 | 6:30 | 2018-04-23 06:30 | 7.895
2018-04-23 | 7:00 | 2018-04-23 07:00 | 7.895
2018-04-23 | 7:30 | 2018-04-23 07:30 | 7.895
2018-04-23 | 8:00 | 2018-04-23 08:00 | 7.92
2018-04-23 | 8:30 | 2018-04-23 08:30 | 7.995
2018-04-23 | 9:00 | 2018-04-23 09:00 | 8.045
2018-04-23 | 9:30 | 2018-04-23 09:30 | 8.145
2018-04-23 | 10:00 | 2018-04-23 10:00 | 8.27
2018-04-23 | 10:30 | 2018-04-23 10:30 | 8.419
2018-04-23 | 11:00 | 2018-04-23 11:00 | 8.593
2018-04-23 | 11:30 | 2018-04-23 11:30 | 8.866
2018-04-23 | 12:00 | 2018-04-23 12:00 | 9.213
2018-04-23 | 12:30 | 2018-04-23 12:30 | 9.509
2018-04-23 | 13:00 | 2018-04-23 13:00 | 9.78
2018-04-23 | 13:30 | 2018-04-23 13:30 | 9.952
2018-04-23 | 14:00 | 2018-04-23 14:00 | 10.075
2018-04-23 | 14:30 | 2018-04-23 14:30 | 10.149
2018-04-23 | 15:00 | 2018-04-23 15:00 | 10.198
2018-04-23 | 15:30 | 2018-04-23 15:30 | 10.198
2018-04-23 | 16:00 | 2018-04-23 16:00 | 10.173
2018-04-23 | 16:30 | 2018-04-23 16:30 | 10.124
2018-04-23 | 17:00 | 2018-04-23 17:00 | 10.075
2018-04-23 | 17:30 | 2018-04-23 17:30 | 10.001
2018-04-23 | 18:00 | 2018-04-23 18:00 | 9.928
2018-04-23 | 18:30 | 2018-04-23 18:30 | 9.879
2018-04-23 | 19:00 | 2018-04-23 19:00 | 9.854
2018-04-23 | 19:30 | 2018-04-23 19:30 | 9.829
2018-04-23 | 20:00 | 2018-04-23 20:00 | 9.829
2018-04-23 | 20:30 | 2018-04-23 20:30 | 9.78
2018-04-23 | 21:00 | 2018-04-23 21:00 | 9.756
2018-04-23 | 21:30 | 2018-04-23 21:30 | 9.706
2018-04-23 | 22:00 | 2018-04-23 22:00 | 9.657
2018-04-23 | 22:30 | 2018-04-23 22:30 | 9.583
2018-04-23 | 23:00 | 2018-04-23 23:00 | 9.534
2018-04-23 | 23:30 | 2018-04-23 23:30 | 9.46 | 8.9992 | 7.895 | 10.198 | 0.89125 | 2.303
2018-04-24 | 0:00 | 2018-04-24 | 9.386
2018-04-24 | 0:30 | 2018-04-24 00:30 | 9.336
2018-04-24 | 1:00 | 2018-04-24 01:00 | 9.262
2018-04-24 | 1:30 | 2018-04-24 01:30 | 9.213
2018-04-24 | 2:00 | 2018-04-24 02:00 | 9.139
2018-04-24 | 2:30 | 2018-04-24 02:30 | 9.089
2018-04-24 | 3:00 | 2018-04-24 03:00 | 9.064
2018-04-24 | 3:30 | 2018-04-24 03:30 | 9.04
2018-04-24 | 4:00 | 2018-04-24 04:00 | 9.04
2018-04-24 | 4:30 | 2018-04-24 04:30 | 9.015
2018-04-24 | 5:00 | 2018-04-24 05:00 | 9.04
2018-04-24 | 5:30 | 2018-04-24 05:30 | 9.04
2018-04-24 | 6:00 | 2018-04-24 06:00 | 9.015
2018-04-24 | 6:30 | 2018-04-24 06:30 | 9.015
2018-04-24 | 7:00 | 2018-04-24 07:00 | 9.015
2018-04-24 | 7:30 | 2018-04-24 07:30 | 9.04
2018-04-24 | 8:00 | 2018-04-24 08:00 | 9.04
2018-04-24 | 8:30 | 2018-04-24 08:30 | 9.064
2018-04-24 | 9:00 | 2018-04-24 09:00 | 9.114
2018-04-24 | 9:30 | 2018-04-24 09:30 | 9.213
2018-04-24 | 10:00 | 2018-04-24 10:00 | 9.312
2018-04-24 | 10:30 | 2018-04-24 10:30 | 9.435
2018-04-24 | 11:00 | 2018-04-24 11:00 | 9.583
2018-04-24 | 11:30 | 2018-04-24 11:30 | 9.805
2018-04-24 | 12:00 | 2018-04-24 12:00 | 10.124
2018-04-24 | 12:30 | 2018-04-24 12:30 | 10.443
2018-04-24 | 13:00 | 2018-04-24 13:00 | 10.736
2018-04-24 | 13:30 | 2018-04-24 13:30 | 10.907
2018-04-24 | 14:00 | 2018-04-24 14:00 | 11.005
2018-04-24 | 14:30 | 2018-04-24 14:30 | 11.127
2018-04-24 | 15:00 | 2018-04-24 15:00 | 11.151
2018-04-24 | 15:30 | 2018-04-24 15:30 | 11.127
2018-04-24 | 16:00 | 2018-04-24 16:00 | 11.102
2018-04-24 | 16:30 | 2018-04-24 16:30 | 11.029
2018-04-24 | 17:00 | 2018-04-24 17:00 | 10.956
2018-04-24 | 17:30 | 2018-04-24 17:30 | 10.883
2018-04-24 | 18:00 | 2018-04-24 18:00 | 10.81
2018-04-24 | 18:30 | 2018-04-24 18:30 | 10.712
2018-04-24 | 19:00 | 2018-04-24 19:00 | 10.687
2018-04-24 | 19:30 | 2018-04-24 19:30 | 10.638
2018-04-24 | 20:00 | 2018-04-24 20:00 | 10.59
2018-04-24 | 20:30 | 2018-04-24 20:30 | 10.541
2018-04-24 | 21:00 | 2018-04-24 21:00 | 10.492
2018-04-24 | 21:30 | 2018-04-24 21:30 | 10.443
2018-04-24 | 22:00 | 2018-04-24 22:00 | 10.394
2018-04-24 | 22:30 | 2018-04-24 22:30 | 10.32
2018-04-24 | 23:00 | 2018-04-24 23:00 | 10.271
2018-04-24 | 23:30 | 2018-04-24 23:30 | 10.222 | 9.938 | 9.015 | 11.151 | 0.8103 | 2.136
2018-04-25 | 0:00 | 2018-04-25 | 10.149
2018-04-25 | 0:30 | 2018-04-25 00:30 | 10.1
2018-04-25 | 1:00 | 2018-04-25 01:00 | 10.026
2018-04-25 | 1:30 | 2018-04-25 01:30 | 9.977
2018-04-25 | 2:00 | 2018-04-25 02:00 | 9.928
2018-04-25 | 2:30 | 2018-04-25 02:30 | 9.879
2018-04-25 | 3:00 | 2018-04-25 03:00 | 9.829
2018-04-25 | 3:30 | 2018-04-25 03:30 | 9.78
2018-04-25 | 4:00 | 2018-04-25 04:00 | 9.756
2018-04-25 | 4:30 | 2018-04-25 04:30 | 9.706
2018-04-25 | 5:00 | 2018-04-25 05:00 | 9.682
2018-04-25 | 5:30 | 2018-04-25 05:30 | 9.657
2018-04-25 | 6:00 | 2018-04-25 06:00 | 9.608
2018-04-25 | 6:30 | 2018-04-25 06:30 | 9.558
2018-04-25 | 7:00 | 2018-04-25 07:00 | 9.534
2018-04-25 | 7:30 | 2018-04-25 07:30 | 9.509
2018-04-25 | 8:00 | 2018-04-25 08:00 | 9.509
2018-04-25 | 8:30 | 2018-04-25 08:30 | 9.534
2018-04-25 | 9:00 | 2018-04-25 09:00 | 9.583
2018-04-25 | 9:30 | 2018-04-25 09:30 | 9.632
2018-04-25 | 10:00 | 2018-04-25 10:00 | 9.706
2018-04-25 | 10:30 | 2018-04-25 10:30 | 9.805
2018-04-25 | 11:00 | 2018-04-25 11:00 | 9.952
2018-04-25 | 11:30 | 2018-04-25 11:30 | 10.075
2018-04-25 | 12:00 | 2018-04-25 12:00 | 10.369
2018-04-25 | 12:30 | 2018-04-25 12:30 | 10.663
2018-04-25 | 13:00 | 2018-04-25 13:00 | 10.907
2018-04-25 | 13:30 | 2018-04-25 13:30 | 11.078
2018-04-25 | 14:00 | 2018-04-25 14:00 | 11.151
2018-04-25 | 14:30 | 2018-04-25 14:30 | 11.175
2018-04-25 | 15:00 | 2018-04-25 15:00 | 11.175
2018-04-25 | 15:30 | 2018-04-25 15:30 | 11.127
2018-04-25 | 16:00 | 2018-04-25 16:00 | 11.078
2018-04-25 | 16:30 | 2018-04-25 16:30 | 10.98
2018-04-25 | 17:00 | 2018-04-25 17:00 | 10.907
2018-04-25 | 17:30 | 2018-04-25 17:30 | 10.81
2018-04-25 | 18:00 | 2018-04-25 18:00 | 10.736
2018-04-25 | 18:30 | 2018-04-25 18:30 | 10.663
2018-04-25 | 19:00 | 2018-04-25 19:00 | 10.638
2018-04-25 | 19:30 | 2018-04-25 19:30 | 10.59
2018-04-25 | 20:00 | 2018-04-25 20:00 | 10.565
2018-04-25 | 20:30 | 2018-04-25 20:30 | 10.516
2018-04-25 | 21:00 | 2018-04-25 21:00 | 10.492
2018-04-25 | 21:30 | 2018-04-25 21:30 | 10.443
2018-04-25 | 22:00 | 2018-04-25 22:00 | 10.418
2018-04-25 | 22:30 | 2018-04-25 22:30 | 10.369
2018-04-25 | 23:00 | 2018-04-25 23:00 | 10.32
2018-04-25 | 23:30 | 2018-04-25 23:30 | 10.247 | 10.2477 | 9.509 | 11.175 | 0.54596 | 1.666
2018-04-26 | 0:00 | 2018-04-26 | 10.198
2018-04-26 | 0:30 | 2018-04-26 00:30 | 10.124
2018-04-26 | 1:00 | 2018-04-26 01:00 | 10.051
2018-04-26 | 1:30 | 2018-04-26 01:30 | 9.977
2018-04-26 | 2:00 | 2018-04-26 02:00 | 9.928
2018-04-26 | 2:30 | 2018-04-26 02:30 | 9.903
2018-04-26 | 3:00 | 2018-04-26 03:00 | 9.903
2018-04-26 | 3:30 | 2018-04-26 03:30 | 9.879
2018-04-26 | 4:00 | 2018-04-26 04:00 | 9.854
2018-04-26 | 4:30 | 2018-04-26 04:30 | 9.854
2018-04-26 | 5:00 | 2018-04-26 05:00 | 9.829
2018-04-26 | 5:30 | 2018-04-26 05:30 | 9.805
2018-04-26 | 6:00 | 2018-04-26 06:00 | 9.805
2018-04-26 | 6:30 | 2018-04-26 06:30 | 9.78
2018-04-26 | 7:00 | 2018-04-26 07:00 | 9.78
2018-04-26 | 7:30 | 2018-04-26 07:30 | 9.78
2018-04-26 | 8:00 | 2018-04-26 08:00 | 9.805
2018-04-26 | 8:30 | 2018-04-26 08:30 | 9.805
2018-04-26 | 9:00 | 2018-04-26 09:00 | 9.854
2018-04-26 | 9:30 | 2018-04-26 09:30 | 9.879
2018-04-26 | 10:00 | 2018-04-26 10:00 | 9.903
2018-04-26 | 10:30 | 2018-04-26 10:30 | 9.952
2018-04-26 | 11:00 | 2018-04-26 11:00 | 10.001
2018-04-26 | 11:30 | 2018-04-26 11:30 | 10.051
2018-04-26 | 12:00 | 2018-04-26 12:00 | 10.149
2018-04-26 | 12:30 | 2018-04-26 12:30 | 10.247
2018-04-26 | 13:00 | 2018-04-26 13:00 | 10.418
2018-04-26 | 13:30 | 2018-04-26 13:30 | 10.492
2018-04-26 | 14:00 | 2018-04-26 14:00 | 10.614
2018-04-26 | 14:30 | 2018-04-26 14:30 | 10.638
2018-04-26 | 15:00 | 2018-04-26 15:00 | 10.687
2018-04-26 | 15:30 | 2018-04-26 15:30 | 10.638
2018-04-26 | 16:00 | 2018-04-26 16:00 | 10.614
2018-04-26 | 16:30 | 2018-04-26 16:30 | 10.541
2018-04-26 | 17:00 | 2018-04-26 17:00 | 10.492
2018-04-26 | 17:30 | 2018-04-26 17:30 | 10.418
2018-04-26 | 18:00 | 2018-04-26 18:00 | 10.369
2018-04-26 | 18:30 | 2018-04-26 18:30 | 10.32
2018-04-26 | 19:00 | 2018-04-26 19:00 | 10.296
2018-04-26 | 19:30 | 2018-04-26 19:30 | 10.247
2018-04-26 | 20:00 | 2018-04-26 20:00 | 10.198
2018-04-26 | 20:30 | 2018-04-26 20:30 | 10.173
2018-04-26 | 21:00 | 2018-04-26 21:00 | 10.149
2018-04-26 | 21:30 | 2018-04-26 21:30 | 10.124
2018-04-26 | 22:00 | 2018-04-26 22:00 | 10.1
2018-04-26 | 22:30 | 2018-04-26 22:30 | 10.075
2018-04-26 | 23:00 | 2018-04-26 23:00 | 10.075
2018-04-26 | 23:30 | 2018-04-26 23:30 | 10.051 | 10.1214 | 9.78 | 10.687 | 0.27584 | 0.907
2018-04-27 | 0:00 | 2018-04-27 | 10.026
2018-04-27 | 0:30 | 2018-04-27 00:30 | 10.026
2018-04-27 | 1:00 | 2018-04-27 01:00 | 10.001
2018-04-27 | 1:30 | 2018-04-27 01:30 | 10.001
2018-04-27 | 2:00 | 2018-04-27 02:00 | 9.977
2018-04-27 | 2:30 | 2018-04-27 02:30 | 9.977
2018-04-27 | 3:00 | 2018-04-27 03:00 | 9.952
2018-04-27 | 3:30 | 2018-04-27 03:30 | 9.952
2018-04-27 | 4:00 | 2018-04-27 04:00 | 9.928
2018-04-27 | 4:30 | 2018-04-27 04:30 | 9.928
2018-04-27 | 5:00 | 2018-04-27 05:00 | 9.903
2018-04-27 | 5:30 | 2018-04-27 05:30 | 9.903
2018-04-27 | 6:00 | 2018-04-27 06:00 | 9.903
2018-04-27 | 6:30 | 2018-04-27 06:30 | 9.879
2018-04-27 | 7:00 | 2018-04-27 07:00 | 9.879
2018-04-27 | 7:30 | 2018-04-27 07:30 | 9.879
2018-04-27 | 8:00 | 2018-04-27 08:00 | 9.854
2018-04-27 | 8:30 | 2018-04-27 08:30 | 9.854
2018-04-27 | 9:00 | 2018-04-27 09:00 | 9.854
2018-04-27 | 9:30 | 2018-04-27 09:30 | 9.854
2018-04-27 | 10:00 | 2018-04-27 10:00 | 9.879
2018-04-27 | 10:30 | 2018-04-27 10:30 | 9.879
2018-04-27 | 11:00 | 2018-04-27 11:00 | 9.879
2018-04-27 | 11:30 | 2018-04-27 11:30 | 9.879
2018-04-27 | 12:00 | 2018-04-27 12:00 | 9.903
2018-04-27 | 12:30 | 2018-04-27 12:30 | 9.903
2018-04-27 | 13:00 | 2018-04-27 13:00 | 9.903
2018-04-27 | 13:30 | 2018-04-27 13:30 | 9.928
2018-04-27 | 14:00 | 2018-04-27 14:00 | 9.928
2018-04-27 | 14:30 | 2018-04-27 14:30 | 9.952
2018-04-27 | 15:00 | 2018-04-27 15:00 | 9.977
2018-04-27 | 15:30 | 2018-04-27 15:30 | 9.977
2018-04-27 | 16:00 | 2018-04-27 16:00 | 9.977
2018-04-27 | 16:30 | 2018-04-27 16:30 | 9.952
2018-04-27 | 17:00 | 2018-04-27 17:00 | 9.928
2018-04-27 | 17:30 | 2018-04-27 17:30 | 9.903
2018-04-27 | 18:00 | 2018-04-27 18:00 | 9.879
2018-04-27 | 18:30 | 2018-04-27 18:30 | 9.829
2018-04-27 | 19:00 | 2018-04-27 19:00 | 9.805
2018-04-27 | 19:30 | 2018-04-27 19:30 | 9.78
2018-04-27 | 20:00 | 2018-04-27 20:00 | 9.756
2018-04-27 | 20:30 | 2018-04-27 20:30 | 9.731
2018-04-27 | 21:00 | 2018-04-27 21:00 | 9.706
2018-04-27 | 21:30 | 2018-04-27 21:30 | 9.682
2018-04-27 | 22:00 | 2018-04-27 22:00 | 9.657
2018-04-27 | 22:30 | 2018-04-27 22:30 | 9.632
2018-04-27 | 23:00 | 2018-04-27 23:00 | 9.608
2018-04-27 | 23:30 | 2018-04-27 23:30 | 9.583 | 9.8734 | 9.583 | 10.026 | 0.1086 | 0.443
2018-04-28 | 0:00 | 2018-04-28 | 9.558
2018-04-28 | 0:30 | 2018-04-28 00:30 | 9.534
2018-04-28 | 1:00 | 2018-04-28 01:00 | 9.509
2018-04-28 | 1:30 | 2018-04-28 01:30 | 9.485
2018-04-28 | 2:00 | 2018-04-28 02:00 | 9.46
2018-04-28 | 2:30 | 2018-04-28 02:30 | 9.435
2018-04-28 | 3:00 | 2018-04-28 03:00 | 9.41
2018-04-28 | 3:30 | 2018-04-28 03:30 | 9.386
2018-04-28 | 4:00 | 2018-04-28 04:00 | 9.361
2018-04-28 | 4:30 | 2018-04-28 04:30 | 9.336
2018-04-28 | 5:00 | 2018-04-28 05:00 | 9.312
2018-04-28 | 5:30 | 2018-04-28 05:30 | 9.312
2018-04-28 | 6:00 | 2018-04-28 06:00 | 9.312
2018-04-28 | 6:30 | 2018-04-28 06:30 | 9.287
2018-04-28 | 7:00 | 2018-04-28 07:00 | 9.287
2018-04-28 | 7:30 | 2018-04-28 07:30 | 9.287
2018-04-28 | 8:00 | 2018-04-28 08:00 | 9.312
2018-04-28 | 8:30 | 2018-04-28 08:30 | 9.361
2018-04-28 | 9:00 | 2018-04-28 09:00 | 9.435
2018-04-28 | 9:30 | 2018-04-28 09:30 | 9.485
2018-04-28 | 10:00 | 2018-04-28 10:00 | 9.558
2018-04-28 | 10:30 | 2018-04-28 10:30 | 9.608
2018-04-28 | 11:00 | 2018-04-28 11:00 | 9.657
2018-04-28 | 11:30 | 2018-04-28 11:30 | 9.682
2018-04-28 | 12:00 | 2018-04-28 12:00 | 9.682
2018-04-28 | 12:30 | 2018-04-28 12:30 | 9.78
2018-04-28 | 13:00 | 2018-04-28 13:00 | 9.952
2018-04-28 | 13:30 | 2018-04-28 13:30 | 9.952
2018-04-28 | 14:00 | 2018-04-28 14:00 | 10.001
2018-04-28 | 14:30 | 2018-04-28 14:30 | 10.124
2018-04-28 | 15:00 | 2018-04-28 15:00 | 10.173
2018-04-28 | 15:30 | 2018-04-28 15:30 | 10.173
2018-04-28 | 16:00 | 2018-04-28 16:00 | 10.198
2018-04-28 | 16:30 | 2018-04-28 16:30 | 10.247
2018-04-28 | 17:00 | 2018-04-28 17:00 | 10.247
2018-04-28 | 17:30 | 2018-04-28 17:30 | 10.222
2018-04-28 | 18:00 | 2018-04-28 18:00 | 10.173
2018-04-28 | 18:30 | 2018-04-28 18:30 | 10.1
2018-04-28 | 19:00 | 2018-04-28 19:00 | 10.1
2018-04-28 | 19:30 | 2018-04-28 19:30 | 10.051
2018-04-28 | 20:00 | 2018-04-28 20:00 | 10.001
2018-04-28 | 20:30 | 2018-04-28 20:30 | 9.977
2018-04-28 | 21:00 | 2018-04-28 21:00 | 9.952
2018-04-28 | 21:30 | 2018-04-28 21:30 | 9.903
2018-04-28 | 22:00 | 2018-04-28 22:00 | 9.879
2018-04-28 | 22:30 | 2018-04-28 22:30 | 9.854
2018-04-28 | 23:00 | 2018-04-28 23:00 | 9.854
2018-04-28 | 23:30 | 2018-04-28 23:30 | 9.829 | 9.7249 | 9.287 | 10.247 | 0.32748 | 0.96
2018-04-29 | 0:00 | 2018-04-29 | 9.805
2018-04-29 | 0:30 | 2018-04-29 00:30 | 9.805
2018-04-29 | 1:00 | 2018-04-29 01:00 | 9.78
2018-04-29 | 1:30 | 2018-04-29 01:30 | 9.756
2018-04-29 | 2:00 | 2018-04-29 02:00 | 9.731
2018-04-29 | 2:30 | 2018-04-29 02:30 | 9.706
2018-04-29 | 3:00 | 2018-04-29 03:00 | 9.682
2018-04-29 | 3:30 | 2018-04-29 03:30 | 9.632
2018-04-29 | 4:00 | 2018-04-29 04:00 | 9.583
2018-04-29 | 4:30 | 2018-04-29 04:30 | 9.558
2018-04-29 | 5:00 | 2018-04-29 05:00 | 9.534
2018-04-29 | 5:30 | 2018-04-29 05:30 | 9.509
2018-04-29 | 6:00 | 2018-04-29 06:00 | 9.509
2018-04-29 | 6:30 | 2018-04-29 06:30 | 9.485
2018-04-29 | 7:00 | 2018-04-29 07:00 | 9.46
2018-04-29 | 7:30 | 2018-04-29 07:30 | 9.46
2018-04-29 | 8:00 | 2018-04-29 08:00 | 9.485
2018-04-29 | 8:30 | 2018-04-29 08:30 | 9.509
2018-04-29 | 9:00 | 2018-04-29 09:00 | 9.558
2018-04-29 | 9:30 | 2018-04-29 09:30 | 9.583
2018-04-29 | 10:00 | 2018-04-29 10:00 | 9.608
2018-04-29 | 10:30 | 2018-04-29 10:30 | 9.657
2018-04-29 | 11:00 | 2018-04-29 11:00 | 9.706
2018-04-29 | 11:30 | 2018-04-29 11:30 | 9.756
2018-04-29 | 12:00 | 2018-04-29 12:00 | 9.805
2018-04-29 | 12:30 | 2018-04-29 12:30 | 9.829
2018-04-29 | 13:00 | 2018-04-29 13:00 | 9.879
2018-04-29 | 13:30 | 2018-04-29 13:30 | 9.977
2018-04-29 | 14:00 | 2018-04-29 14:00 | 10.051
2018-04-29 | 14:30 | 2018-04-29 14:30 | 9.977
2018-04-29 | 15:00 | 2018-04-29 15:00 | 9.903
2018-04-29 | 15:30 | 2018-04-29 15:30 | 9.829
2018-04-29 | 16:00 | 2018-04-29 16:00 | 9.78
2018-04-29 | 16:30 | 2018-04-29 16:30 | 9.731
2018-04-29 | 17:00 | 2018-04-29 17:00 | 9.706
2018-04-29 | 17:30 | 2018-04-29 17:30 | 9.706
2018-04-29 | 18:00 | 2018-04-29 18:00 | 9.682
2018-04-29 | 18:30 | 2018-04-29 18:30 | 9.657
2018-04-29 | 19:00 | 2018-04-29 19:00 | 9.632
2018-04-29 | 19:30 | 2018-04-29 19:30 | 9.608
2018-04-29 | 20:00 | 2018-04-29 20:00 | 9.583
2018-04-29 | 20:30 | 2018-04-29 20:30 | 9.534
2018-04-29 | 21:00 | 2018-04-29 21:00 | 9.509
2018-04-29 | 21:30 | 2018-04-29 21:30 | 9.485
2018-04-29 | 22:00 | 2018-04-29 22:00 | 9.46
2018-04-29 | 22:30 | 2018-04-29 22:30 | 9.435
2018-04-29 | 23:00 | 2018-04-29 23:00 | 9.41
2018-04-29 | 23:30 | 2018-04-29 23:30 | 9.386 | 9.6544 | 9.386 | 10.051 | 0.16078 | 0.665
2018-04-30 | 0:00 | 2018-04-30 | 9.361
2018-04-30 | 0:30 | 2018-04-30 00:30 | 9.312
2018-04-30 | 1:00 | 2018-04-30 01:00 | 9.287
2018-04-30 | 1:30 | 2018-04-30 01:30 | 9.262
2018-04-30 | 2:00 | 2018-04-30 02:00 | 9.238
2018-04-30 | 2:30 | 2018-04-30 02:30 | 9.213
2018-04-30 | 3:00 | 2018-04-30 03:00 | 9.188
2018-04-30 | 3:30 | 2018-04-30 03:30 | 9.139
2018-04-30 | 4:00 | 2018-04-30 04:00 | 9.114
2018-04-30 | 4:30 | 2018-04-30 04:30 | 9.114
2018-04-30 | 5:00 | 2018-04-30 05:00 | 9.089
2018-04-30 | 5:30 | 2018-04-30 05:30 | 9.064
2018-04-30 | 6:00 | 2018-04-30 06:00 | 9.04
2018-04-30 | 6:30 | 2018-04-30 06:30 | 9.015
2018-04-30 | 7:00 | 2018-04-30 07:00 | 8.99
2018-04-30 | 7:30 | 2018-04-30 07:30 | 8.99
2018-04-30 | 8:00 | 2018-04-30 08:00 | 8.99
2018-04-30 | 8:30 | 2018-04-30 08:30 | 9.015
2018-04-30 | 9:00 | 2018-04-30 09:00 | 9.015
2018-04-30 | 9:30 | 2018-04-30 09:30 | 9.04
2018-04-30 | 10:00 | 2018-04-30 10:00 | 9.089
2018-04-30 | 10:30 | 2018-04-30 10:30 | 9.114
2018-04-30 | 11:00 | 2018-04-30 11:00 | 9.188
2018-04-30 | 11:30 | 2018-04-30 11:30 | 9.213
2018-04-30 | 12:00 | 2018-04-30 12:00 | 9.287
2018-04-30 | 12:30 | 2018-04-30 12:30 | 9.41
2018-04-30 | 13:00 | 2018-04-30 13:00 | 9.608
2018-04-30 | 13:30 | 2018-04-30 13:30 | 9.756
2018-04-30 | 14:00 | 2018-04-30 14:00 | 9.928
2018-04-30 | 14:30 | 2018-04-30 14:30 | 9.977
2018-04-30 | 15:00 | 2018-04-30 15:00 | 9.879
2018-04-30 | 15:30 | 2018-04-30 15:30 | 9.829
2018-04-30 | 16:00 | 2018-04-30 16:00 | 9.756
2018-04-30 | 16:30 | 2018-04-30 16:30 | 9.706
2018-04-30 | 17:00 | 2018-04-30 17:00 | 9.682
2018-04-30 | 17:30 | 2018-04-30 17:30 | 9.682
2018-04-30 | 18:00 | 2018-04-30 18:00 | 9.682
2018-04-30 | 18:30 | 2018-04-30 18:30 | 9.682
2018-04-30 | 19:00 | 2018-04-30 19:00 | 9.657
2018-04-30 | 19:30 | 2018-04-30 19:30 | 9.632
2018-04-30 | 20:00 | 2018-04-30 20:00 | 9.608
2018-04-30 | 20:30 | 2018-04-30 20:30 | 9.583
2018-04-30 | 21:00 | 2018-04-30 21:00 | 9.558
2018-04-30 | 21:30 | 2018-04-30 21:30 | 9.534
2018-04-30 | 22:00 | 2018-04-30 22:00 | 9.509
2018-04-30 | 22:30 | 2018-04-30 22:30 | 9.485
2018-04-30 | 23:00 | 2018-04-30 23:00 | 9.485
2018-04-30 | 23:30 | 2018-04-30 23:30 | 9.46 | 9.3845 | 8.99 | 9.977 | 0.2939 | 0.987
2018-05-01 | 0:00 | 2018-05-01 | 9.46
2018-05-01 | 0:30 | 2018-05-01 00:30 | 9.435
2018-05-01 | 1:00 | 2018-05-01 01:00 | 9.41
2018-05-01 | 1:30 | 2018-05-01 01:30 | 9.41
2018-05-01 | 2:00 | 2018-05-01 02:00 | 9.386
2018-05-01 | 2:30 | 2018-05-01 02:30 | 9.386
2018-05-01 | 3:00 | 2018-05-01 03:00 | 9.361
2018-05-01 | 3:30 | 2018-05-01 03:30 | 9.361
2018-05-01 | 4:00 | 2018-05-01 04:00 | 9.336
2018-05-01 | 4:30 | 2018-05-01 04:30 | 9.336
2018-05-01 | 5:00 | 2018-05-01 05:00 | 9.336
2018-05-01 | 5:30 | 2018-05-01 05:30 | 9.312
2018-05-01 | 6:00 | 2018-05-01 06:00 | 9.312
2018-05-01 | 6:30 | 2018-05-01 06:30 | 9.312
2018-05-01 | 7:00 | 2018-05-01 07:00 | 9.287
2018-05-01 | 7:30 | 2018-05-01 07:30 | 9.287
2018-05-01 | 8:00 | 2018-05-01 08:00 | 9.287
2018-05-01 | 8:30 | 2018-05-01 08:30 | 9.287
2018-05-01 | 9:00 | 2018-05-01 09:00 | 9.262
2018-05-01 | 9:30 | 2018-05-01 09:30 | 9.287
2018-05-01 | 10:00 | 2018-05-01 10:00 | 9.312
2018-05-01 | 10:30 | 2018-05-01 10:30 | 9.336
2018-05-01 | 11:00 | 2018-05-01 11:00 | 9.361
2018-05-01 | 11:30 | 2018-05-01 11:30 | 9.361
2018-05-01 | 12:00 | 2018-05-01 12:00 | 9.41
2018-05-01 | 12:30 | 2018-05-01 12:30 | 9.435
2018-05-01 | 13:00 | 2018-05-01 13:00 | 9.485
2018-05-01 | 13:30 | 2018-05-01 13:30 | 9.632
2018-05-01 | 14:00 | 2018-05-01 14:00 | 9.731
2018-05-01 | 14:30 | 2018-05-01 14:30 | 9.682
2018-05-01 | 15:00 | 2018-05-01 15:00 | 9.657
2018-05-01 | 15:30 | 2018-05-01 15:30 | 9.682
2018-05-01 | 16:00 | 2018-05-01 16:00 | 9.78
2018-05-01 | 16:30 | 2018-05-01 16:30 | 9.756
2018-05-01 | 17:00 | 2018-05-01 17:00 | 9.706
2018-05-01 | 17:30 | 2018-05-01 17:30 | 9.682
2018-05-01 | 18:00 | 2018-05-01 18:00 | 9.657
2018-05-01 | 18:30 | 2018-05-01 18:30 | 9.657
2018-05-01 | 19:00 | 2018-05-01 19:00 | 9.632
2018-05-01 | 19:30 | 2018-05-01 19:30 | 9.608
2018-05-01 | 20:00 | 2018-05-01 20:00 | 9.583
2018-05-01 | 20:30 | 2018-05-01 20:30 | 9.534
2018-05-01 | 21:00 | 2018-05-01 21:00 | 9.46
2018-05-01 | 21:30 | 2018-05-01 21:30 | 9.41
2018-05-01 | 22:00 | 2018-05-01 22:00 | 9.312
2018-05-01 | 22:30 | 2018-05-01 22:30 | 9.238
2018-05-01 | 23:00 | 2018-05-01 23:00 | 9.163
2018-05-01 | 23:30 | 2018-05-01 23:30 | 9.139 | 9.4427 | 9.139 | 9.78 | 0.16873 | 0.641
2018-05-02 | 0:00 | 2018-05-02 | 9.114
2018-05-02 | 0:30 | 2018-05-02 00:30 | 9.114
2018-05-02 | 1:00 | 2018-05-02 01:00 | 9.114
2018-05-02 | 1:30 | 2018-05-02 01:30 | 9.114
2018-05-02 | 2:00 | 2018-05-02 02:00 | 9.089
2018-05-02 | 2:30 | 2018-05-02 02:30 | 9.064
2018-05-02 | 3:00 | 2018-05-02 03:00 | 9.04
2018-05-02 | 3:30 | 2018-05-02 03:30 | 8.965
2018-05-02 | 4:00 | 2018-05-02 04:00 | 8.891
2018-05-02 | 4:30 | 2018-05-02 04:30 | 8.817
2018-05-02 | 5:00 | 2018-05-02 05:00 | 8.742
2018-05-02 | 5:30 | 2018-05-02 05:30 | 8.668
2018-05-02 | 6:00 | 2018-05-02 06:00 | 8.593
2018-05-02 | 6:30 | 2018-05-02 06:30 | 8.519
2018-05-02 | 7:00 | 2018-05-02 07:00 | 8.469
2018-05-02 | 7:30 | 2018-05-02 07:30 | 8.419
2018-05-02 | 8:00 | 2018-05-02 08:00 | 8.394
2018-05-02 | 8:30 | 2018-05-02 08:30 | 8.369
2018-05-02 | 9:00 | 2018-05-02 09:00 | 8.394
2018-05-02 | 9:30 | 2018-05-02 09:30 | 8.469
2018-05-02 | 10:00 | 2018-05-02 10:00 | 8.568
2018-05-02 | 10:30 | 2018-05-02 10:30 | 8.693
2018-05-02 | 11:00 | 2018-05-02 11:00 | 8.841
2018-05-02 | 11:30 | 2018-05-02 11:30 | 9.04
2018-05-02 | 12:00 | 2018-05-02 12:00 | 9.336
2018-05-02 | 12:30 | 2018-05-02 12:30 | 9.657
2018-05-02 | 13:00 | 2018-05-02 13:00 | 9.977
2018-05-02 | 13:30 | 2018-05-02 13:30 | 10.198
2018-05-02 | 14:00 | 2018-05-02 14:00 | 10.32
2018-05-02 | 14:30 | 2018-05-02 14:30 | 10.369
2018-05-02 | 15:00 | 2018-05-02 15:00 | 10.394
2018-05-02 | 15:30 | 2018-05-02 15:30 | 10.369
2018-05-02 | 16:00 | 2018-05-02 16:00 | 10.296
2018-05-02 | 16:30 | 2018-05-02 16:30 | 10.247
2018-05-02 | 17:00 | 2018-05-02 17:00 | 10.173
2018-05-02 | 17:30 | 2018-05-02 17:30 | 10.1
2018-05-02 | 18:00 | 2018-05-02 18:00 | 10.026
2018-05-02 | 18:30 | 2018-05-02 18:30 | 9.952
2018-05-02 | 19:00 | 2018-05-02 19:00 | 9.903
2018-05-02 | 19:30 | 2018-05-02 19:30 | 9.854
2018-05-02 | 20:00 | 2018-05-02 20:00 | 9.829
2018-05-02 | 20:30 | 2018-05-02 20:30 | 9.78
2018-05-02 | 21:00 | 2018-05-02 21:00 | 9.731
2018-05-02 | 21:30 | 2018-05-02 21:30 | 9.682
2018-05-02 | 22:00 | 2018-05-02 22:00 | 9.632
2018-05-02 | 22:30 | 2018-05-02 22:30 | 9.583
2018-05-02 | 23:00 | 2018-05-02 23:00 | 9.534
2018-05-02 | 23:30 | 2018-05-02 23:30 | 9.509 | 9.3531 | 8.369 | 10.394 | 0.65741 | 2.025
2018-05-03 | 0:00 | 2018-05-03 | 9.46
2018-05-03 | 0:30 | 2018-05-03 00:30 | 9.435
2018-05-03 | 1:00 | 2018-05-03 01:00 | 9.386
2018-05-03 | 1:30 | 2018-05-03 01:30 | 9.361
2018-05-03 | 2:00 | 2018-05-03 02:00 | 9.312
2018-05-03 | 2:30 | 2018-05-03 02:30 | 9.262
2018-05-03 | 3:00 | 2018-05-03 03:00 | 9.213
2018-05-03 | 3:30 | 2018-05-03 03:30 | 9.188
2018-05-03 | 4:00 | 2018-05-03 04:00 | 9.163
2018-05-03 | 4:30 | 2018-05-03 04:30 | 9.163
2018-05-03 | 5:00 | 2018-05-03 05:00 | 9.163
2018-05-03 | 5:30 | 2018-05-03 05:30 | 9.139
2018-05-03 | 6:00 | 2018-05-03 06:00 | 9.163
2018-05-03 | 6:30 | 2018-05-03 06:30 | 9.163
2018-05-03 | 7:00 | 2018-05-03 07:00 | 9.188
2018-05-03 | 7:30 | 2018-05-03 07:30 | 9.213
2018-05-03 | 8:00 | 2018-05-03 08:00 | 9.238
2018-05-03 | 8:30 | 2018-05-03 08:30 | 9.312
2018-05-03 | 9:00 | 2018-05-03 09:00 | 9.361
2018-05-03 | 9:30 | 2018-05-03 09:30 | 9.41
2018-05-03 | 10:00 | 2018-05-03 10:00 | 9.485
2018-05-03 | 10:30 | 2018-05-03 10:30 | 9.583
2018-05-03 | 11:00 | 2018-05-03 11:00 | 9.632
2018-05-03 | 11:30 | 2018-05-03 11:30 | 9.682
2018-05-03 | 12:00 | 2018-05-03 12:00 | 9.731
2018-05-03 | 12:30 | 2018-05-03 12:30 | 9.78
2018-05-03 | 13:00 | 2018-05-03 13:00 | 9.78
2018-05-03 | 13:30 | 2018-05-03 13:30 | 9.78
2018-05-03 | 14:00 | 2018-05-03 14:00 | 9.805
2018-05-03 | 14:30 | 2018-05-03 14:30 | 9.805
2018-05-03 | 15:00 | 2018-05-03 15:00 | 9.854
2018-05-03 | 15:30 | 2018-05-03 15:30 | 9.879
2018-05-03 | 16:00 | 2018-05-03 16:00 | 9.879
2018-05-03 | 16:30 | 2018-05-03 16:30 | 9.879
2018-05-03 | 17:00 | 2018-05-03 17:00 | 9.854
2018-05-03 | 17:30 | 2018-05-03 17:30 | 9.854
2018-05-03 | 18:00 | 2018-05-03 18:00 | 9.854
2018-05-03 | 18:30 | 2018-05-03 18:30 | 9.829
2018-05-03 | 19:00 | 2018-05-03 19:00 | 9.829
2018-05-03 | 19:30 | 2018-05-03 19:30 | 9.805
2018-05-03 | 20:00 | 2018-05-03 20:00 | 9.78
2018-05-03 | 20:30 | 2018-05-03 20:30 | 9.756
2018-05-03 | 21:00 | 2018-05-03 21:00 | 9.731
2018-05-03 | 21:30 | 2018-05-03 21:30 | 9.706
2018-05-03 | 22:00 | 2018-05-03 22:00 | 9.682
2018-05-03 | 22:30 | 2018-05-03 22:30 | 9.682
2018-05-03 | 23:00 | 2018-05-03 23:00 | 9.657
2018-05-03 | 23:30 | 2018-05-03 23:30 | 9.657 | 9.5526 | 9.139 | 9.879 | 0.26561 | 0.74
2018-05-04 | 0:00 | 2018-05-04 | 9.632
2018-05-04 | 0:30 | 2018-05-04 00:30 | 9.608
2018-05-04 | 1:00 | 2018-05-04 01:00 | 9.608
2018-05-04 | 1:30 | 2018-05-04 01:30 | 9.583
2018-05-04 | 2:00 | 2018-05-04 02:00 | 9.583
2018-05-04 | 2:30 | 2018-05-04 02:30 | 9.558
2018-05-04 | 3:00 | 2018-05-04 03:00 | 9.534
2018-05-04 | 3:30 | 2018-05-04 03:30 | 9.509
2018-05-04 | 4:00 | 2018-05-04 04:00 | 9.509
2018-05-04 | 4:30 | 2018-05-04 04:30 | 9.485
2018-05-04 | 5:00 | 2018-05-04 05:00 | 9.46
2018-05-04 | 5:30 | 2018-05-04 05:30 | 9.435
2018-05-04 | 6:00 | 2018-05-04 06:00 | 9.41
2018-05-04 | 6:30 | 2018-05-04 06:30 | 9.386
2018-05-04 | 7:00 | 2018-05-04 07:00 | 9.361
2018-05-04 | 7:30 | 2018-05-04 07:30 | 9.336
2018-05-04 | 8:00 | 2018-05-04 08:00 | 9.361
2018-05-04 | 8:30 | 2018-05-04 08:30 | 9.386
2018-05-04 | 9:00 | 2018-05-04 09:00 | 9.41
2018-05-04 | 9:30 | 2018-05-04 09:30 | 9.485
2018-05-04 | 10:00 | 2018-05-04 10:00 | 9.534
2018-05-04 | 10:30 | 2018-05-04 10:30 | 9.608
2018-05-04 | 11:00 | 2018-05-04 11:00 | 9.657
2018-05-04 | 11:30 | 2018-05-04 11:30 | 9.706
2018-05-04 | 12:00 | 2018-05-04 12:00 | 9.756
2018-05-04 | 12:30 | 2018-05-04 12:30 | 9.78
2018-05-04 | 13:00 | 2018-05-04 13:00 | 9.805
2018-05-04 | 13:30 | 2018-05-04 13:30 | 9.829
2018-05-04 | 14:00 | 2018-05-04 14:00 | 9.879
2018-05-04 | 14:30 | 2018-05-04 14:30 | 9.952
2018-05-04 | 15:00 | 2018-05-04 15:00 | 10.026
2018-05-04 | 15:30 | 2018-05-04 15:30 | 10.124
2018-05-04 | 16:00 | 2018-05-04 16:00 | 10.124
2018-05-04 | 16:30 | 2018-05-04 16:30 | 10.173
2018-05-04 | 17:00 | 2018-05-04 17:00 | 10.198
2018-05-04 | 17:30 | 2018-05-04 17:30 | 10.198
2018-05-04 | 18:00 | 2018-05-04 18:00 | 10.149
2018-05-04 | 18:30 | 2018-05-04 18:30 | 10.124
2018-05-04 | 19:00 | 2018-05-04 19:00 | 10.1
2018-05-04 | 19:30 | 2018-05-04 19:30 | 10.051
2018-05-04 | 20:00 | 2018-05-04 20:00 | 10.026
2018-05-04 | 20:30 | 2018-05-04 20:30 | 9.977
2018-05-04 | 21:00 | 2018-05-04 21:00 | 9.952
2018-05-04 | 21:30 | 2018-05-04 21:30 | 9.928
2018-05-04 | 22:00 | 2018-05-04 22:00 | 9.879
2018-05-04 | 22:30 | 2018-05-04 22:30 | 9.829
2018-05-04 | 23:00 | 2018-05-04 23:00 | 9.756
2018-05-04 | 23:30 | 2018-05-04 23:30 | 9.706 | 9.7389 | 9.336 | 10.198 | 0.26961 | 0.862
2018-05-05 | 0:00 | 2018-05-05 | 9.657
2018-05-05 | 0:30 | 2018-05-05 00:30 | 9.608
2018-05-05 | 1:00 | 2018-05-05 01:00 | 9.558
2018-05-05 | 1:30 | 2018-05-05 01:30 | 9.534
2018-05-05 | 2:00 | 2018-05-05 02:00 | 9.485
2018-05-05 | 2:30 | 2018-05-05 02:30 | 9.435
2018-05-05 | 3:00 | 2018-05-05 03:00 | 9.41
2018-05-05 | 3:30 | 2018-05-05 03:30 | 9.361
2018-05-05 | 4:00 | 2018-05-05 04:00 | 9.336
2018-05-05 | 4:30 | 2018-05-05 04:30 | 9.312
2018-05-05 | 5:00 | 2018-05-05 05:00 | 9.287
2018-05-05 | 5:30 | 2018-05-05 05:30 | 9.287
2018-05-05 | 6:00 | 2018-05-05 06:00 | 9.262
2018-05-05 | 6:30 | 2018-05-05 06:30 | 9.262
2018-05-05 | 7:00 | 2018-05-05 07:00 | 9.262
2018-05-05 | 7:30 | 2018-05-05 07:30 | 9.262
2018-05-05 | 8:00 | 2018-05-05 08:00 | 9.287
2018-05-05 | 8:30 | 2018-05-05 08:30 | 9.312
2018-05-05 | 9:00 | 2018-05-05 09:00 | 9.361
2018-05-05 | 9:30 | 2018-05-05 09:30 | 9.41
2018-05-05 | 10:00 | 2018-05-05 10:00 | 9.485
2018-05-05 | 10:30 | 2018-05-05 10:30 | 9.583
2018-05-05 | 11:00 | 2018-05-05 11:00 | 9.756
2018-05-05 | 11:30 | 2018-05-05 11:30 | 9.903
2018-05-05 | 12:00 | 2018-05-05 12:00 | 10.051
2018-05-05 | 12:30 | 2018-05-05 12:30 | 10.247
2018-05-05 | 13:00 | 2018-05-05 13:00 | 10.369
2018-05-05 | 13:30 | 2018-05-05 13:30 | 10.492
2018-05-05 | 14:00 | 2018-05-05 14:00 | 10.492
2018-05-05 | 14:30 | 2018-05-05 14:30 | 10.614
2018-05-05 | 15:00 | 2018-05-05 15:00 | 10.761
2018-05-05 | 15:30 | 2018-05-05 15:30 | 10.81
2018-05-05 | 16:00 | 2018-05-05 16:00 | 10.834
2018-05-05 | 16:30 | 2018-05-05 16:30 | 10.81
2018-05-05 | 17:00 | 2018-05-05 17:00 | 10.785
2018-05-05 | 17:30 | 2018-05-05 17:30 | 10.736
2018-05-05 | 18:00 | 2018-05-05 18:00 | 10.712
2018-05-05 | 18:30 | 2018-05-05 18:30 | 10.663
2018-05-05 | 19:00 | 2018-05-05 19:00 | 10.638
2018-05-05 | 19:30 | 2018-05-05 19:30 | 10.59
2018-05-05 | 20:00 | 2018-05-05 20:00 | 10.541
2018-05-05 | 20:30 | 2018-05-05 20:30 | 10.516
2018-05-05 | 21:00 | 2018-05-05 21:00 | 10.492
2018-05-05 | 21:30 | 2018-05-05 21:30 | 10.467
2018-05-05 | 22:00 | 2018-05-05 22:00 | 10.443
2018-05-05 | 22:30 | 2018-05-05 22:30 | 10.418
2018-05-05 | 23:00 | 2018-05-05 23:00 | 10.394
2018-05-05 | 23:30 | 2018-05-05 23:30 | 10.369 | 9.9929 | 9.262 | 10.834 | 0.59371 | 1.572
2018-05-06 | 0:00 | 2018-05-06 | 10.345
2018-05-06 | 0:30 | 2018-05-06 00:30 | 10.32
2018-05-06 | 1:00 | 2018-05-06 01:00 | 10.296
2018-05-06 | 1:30 | 2018-05-06 01:30 | 10.271
2018-05-06 | 2:00 | 2018-05-06 02:00 | 10.222
2018-05-06 | 2:30 | 2018-05-06 02:30 | 10.198
2018-05-06 | 3:00 | 2018-05-06 03:00 | 10.149
2018-05-06 | 3:30 | 2018-05-06 03:30 | 10.1
2018-05-06 | 4:00 | 2018-05-06 04:00 | 10.075
2018-05-06 | 4:30 | 2018-05-06 04:30 | 10.051
2018-05-06 | 5:00 | 2018-05-06 05:00 | 10.001
2018-05-06 | 5:30 | 2018-05-06 05:30 | 9.977
2018-05-06 | 6:00 | 2018-05-06 06:00 | 9.952
2018-05-06 | 6:30 | 2018-05-06 06:30 | 9.977
2018-05-06 | 7:00 | 2018-05-06 07:00 | 10.001
2018-05-06 | 7:30 | 2018-05-06 07:30 | 10.026
2018-05-06 | 8:00 | 2018-05-06 08:00 | 10.075
2018-05-06 | 8:30 | 2018-05-06 08:30 | 10.1
2018-05-06 | 9:00 | 2018-05-06 09:00 | 10.1
2018-05-06 | 9:30 | 2018-05-06 09:30 | 10.149
2018-05-06 | 10:00 | 2018-05-06 10:00 | 10.149
2018-05-06 | 10:30 | 2018-05-06 10:30 | 10.173
2018-05-06 | 11:00 | 2018-05-06 11:00 | 10.247
2018-05-06 | 11:30 | 2018-05-06 11:30 | 10.32
2018-05-06 | 12:00 | 2018-05-06 12:00 | 10.394
2018-05-06 | 12:30 | 2018-05-06 12:30 | 10.443
2018-05-06 | 13:00 | 2018-05-06 13:00 | 10.492
2018-05-06 | 13:30 | 2018-05-06 13:30 | 10.541
2018-05-06 | 14:00 | 2018-05-06 14:00 | 10.541
2018-05-06 | 14:30 | 2018-05-06 14:30 | 10.614
2018-05-06 | 15:00 | 2018-05-06 15:00 | 10.614
2018-05-06 | 15:30 | 2018-05-06 15:30 | 10.614
2018-05-06 | 16:00 | 2018-05-06 16:00 | 10.59
2018-05-06 | 16:30 | 2018-05-06 16:30 | 10.565
2018-05-06 | 17:00 | 2018-05-06 17:00 | 10.565
2018-05-06 | 17:30 | 2018-05-06 17:30 | 10.541
2018-05-06 | 18:00 | 2018-05-06 18:00 | 10.541
2018-05-06 | 18:30 | 2018-05-06 18:30 | 10.541
2018-05-06 | 19:00 | 2018-05-06 19:00 | 10.516
2018-05-06 | 19:30 | 2018-05-06 19:30 | 10.492
2018-05-06 | 20:00 | 2018-05-06 20:00 | 10.467
2018-05-06 | 20:30 | 2018-05-06 20:30 | 10.443
2018-05-06 | 21:00 | 2018-05-06 21:00 | 10.418
2018-05-06 | 21:30 | 2018-05-06 21:30 | 10.394
2018-05-06 | 22:00 | 2018-05-06 22:00 | 10.369
2018-05-06 | 22:30 | 2018-05-06 22:30 | 10.369
2018-05-06 | 23:00 | 2018-05-06 23:00 | 10.345
2018-05-06 | 23:30 | 2018-05-06 23:30 | 10.345 | 10.3131 | 9.952 | 10.614 | 0.20686 | 0.662
2018-05-07 | 0:00 | 2018-05-07 | 10.32
2018-05-07 | 0:30 | 2018-05-07 00:30 | 10.32
2018-05-07 | 1:00 | 2018-05-07 01:00 | 10.296
2018-05-07 | 1:30 | 2018-05-07 01:30 | 10.296
2018-05-07 | 2:00 | 2018-05-07 02:00 | 10.271
2018-05-07 | 2:30 | 2018-05-07 02:30 | 10.271
2018-05-07 | 3:00 | 2018-05-07 03:00 | 10.247
2018-05-07 | 3:30 | 2018-05-07 03:30 | 10.247
2018-05-07 | 4:00 | 2018-05-07 04:00 | 10.222
2018-05-07 | 4:30 | 2018-05-07 04:30 | 10.198
2018-05-07 | 5:00 | 2018-05-07 05:00 | 10.198
2018-05-07 | 5:30 | 2018-05-07 05:30 | 10.198
2018-05-07 | 6:00 | 2018-05-07 06:00 | 10.173
2018-05-07 | 6:30 | 2018-05-07 06:30 | 10.173
2018-05-07 | 7:00 | 2018-05-07 07:00 | 10.149
2018-05-07 | 7:30 | 2018-05-07 07:30 | 10.149
2018-05-07 | 8:00 | 2018-05-07 08:00 | 10.149
2018-05-07 | 8:30 | 2018-05-07 08:30 | 10.149
2018-05-07 | 9:00 | 2018-05-07 09:00 | 10.173
2018-05-07 | 9:30 | 2018-05-07 09:30 | 10.173
2018-05-07 | 10:00 | 2018-05-07 10:00 | 10.198
2018-05-07 | 10:30 | 2018-05-07 10:30 | 10.247
2018-05-07 | 11:00 | 2018-05-07 11:00 | 10.271
2018-05-07 | 11:30 | 2018-05-07 11:30 | 10.296
2018-05-07 | 12:00 | 2018-05-07 12:00 | 10.32
2018-05-07 | 12:30 | 2018-05-07 12:30 | 10.345
2018-05-07 | 13:00 | 2018-05-07 13:00 | 10.394
2018-05-07 | 13:30 | 2018-05-07 13:30 | 10.467
2018-05-07 | 14:00 | 2018-05-07 14:00 | 10.59
2018-05-07 | 14:30 | 2018-05-07 14:30 | 10.858
2018-05-07 | 15:00 | 2018-05-07 15:00 | 11.053
2018-05-07 | 15:30 | 2018-05-07 15:30 | 11.127
2018-05-07 | 16:00 | 2018-05-07 16:00 | 11.102
2018-05-07 | 16:30 | 2018-05-07 16:30 | 11.078
2018-05-07 | 17:00 | 2018-05-07 17:00 | 11.029
2018-05-07 | 17:30 | 2018-05-07 17:30 | 10.98
2018-05-07 | 18:00 | 2018-05-07 18:00 | 10.883
2018-05-07 | 18:30 | 2018-05-07 18:30 | 10.834
2018-05-07 | 19:00 | 2018-05-07 19:00 | 10.761
2018-05-07 | 19:30 | 2018-05-07 19:30 | 10.712
2018-05-07 | 20:00 | 2018-05-07 20:00 | 10.687
2018-05-07 | 20:30 | 2018-05-07 20:30 | 10.638
2018-05-07 | 21:00 | 2018-05-07 21:00 | 10.565
2018-05-07 | 21:30 | 2018-05-07 21:30 | 10.516
2018-05-07 | 22:00 | 2018-05-07 22:00 | 10.443
2018-05-07 | 22:30 | 2018-05-07 22:30 | 10.394
2018-05-07 | 23:00 | 2018-05-07 23:00 | 10.345
2018-05-07 | 23:30 | 2018-05-07 23:30 | 10.296 | 10.4542 | 10.149 | 11.127 | 0.30672 | 0.978
2018-05-08 | 0:00 | 2018-05-08 | 10.247
2018-05-08 | 0:30 | 2018-05-08 00:30 | 10.222
2018-05-08 | 1:00 | 2018-05-08 01:00 | 10.173
2018-05-08 | 1:30 | 2018-05-08 01:30 | 10.173
2018-05-08 | 2:00 | 2018-05-08 02:00 | 10.149
2018-05-08 | 2:30 | 2018-05-08 02:30 | 10.124
2018-05-08 | 3:00 | 2018-05-08 03:00 | 10.1
2018-05-08 | 3:30 | 2018-05-08 03:30 | 10.075
2018-05-08 | 4:00 | 2018-05-08 04:00 | 10.026
2018-05-08 | 4:30 | 2018-05-08 04:30 | 9.977
2018-05-08 | 5:00 | 2018-05-08 05:00 | 9.928
2018-05-08 | 5:30 | 2018-05-08 05:30 | 9.903
2018-05-08 | 6:00 | 2018-05-08 06:00 | 9.854
2018-05-08 | 6:30 | 2018-05-08 06:30 | 9.805
2018-05-08 | 7:00 | 2018-05-08 07:00 | 9.78
2018-05-08 | 7:30 | 2018-05-08 07:30 | 9.78
2018-05-08 | 8:00 | 2018-05-08 08:00 | 9.805
2018-05-08 | 8:30 | 2018-05-08 08:30 | 9.805
2018-05-08 | 9:00 | 2018-05-08 09:00 | 9.854
2018-05-08 | 9:30 | 2018-05-08 09:30 | 9.928
2018-05-08 | 10:00 | 2018-05-08 10:00 | 10.026
2018-05-08 | 10:30 | 2018-05-08 10:30 | 10.124
2018-05-08 | 11:00 | 2018-05-08 11:00 | 10.271
2018-05-08 | 11:30 | 2018-05-08 11:30 | 10.443
2018-05-08 | 12:00 | 2018-05-08 12:00 | 10.59
2018-05-08 | 12:30 | 2018-05-08 12:30 | 10.638
2018-05-08 | 13:00 | 2018-05-08 13:00 | 10.614
2018-05-08 | 13:30 | 2018-05-08 13:30 | 10.614
2018-05-08 | 14:00 | 2018-05-08 14:00 | 10.761
2018-05-08 | 14:30 | 2018-05-08 14:30 | 10.834
2018-05-08 | 15:00 | 2018-05-08 15:00 | 10.834
2018-05-08 | 15:30 | 2018-05-08 15:30 | 10.81
2018-05-08 | 16:00 | 2018-05-08 16:00 | 10.761
2018-05-08 | 16:30 | 2018-05-08 16:30 | 10.712
2018-05-08 | 17:00 | 2018-05-08 17:00 | 10.687
2018-05-08 | 17:30 | 2018-05-08 17:30 | 10.638
2018-05-08 | 18:00 | 2018-05-08 18:00 | 10.638
2018-05-08 | 18:30 | 2018-05-08 18:30 | 10.663
2018-05-08 | 19:00 | 2018-05-08 19:00 | 10.663
2018-05-08 | 19:30 | 2018-05-08 19:30 | 10.638
2018-05-08 | 20:00 | 2018-05-08 20:00 | 10.614
2018-05-08 | 20:30 | 2018-05-08 20:30 | 10.614
2018-05-08 | 21:00 | 2018-05-08 21:00 | 10.59
2018-05-08 | 21:30 | 2018-05-08 21:30 | 10.59
2018-05-08 | 22:00 | 2018-05-08 22:00 | 10.59
2018-05-08 | 22:30 | 2018-05-08 22:30 | 10.565
2018-05-08 | 23:00 | 2018-05-08 23:00 | 10.565
2018-05-08 | 23:30 | 2018-05-08 23:30 | 10.565 | 10.3408 | 9.78 | 10.834 | 0.34999 | 1.054
2018-05-09 | 0:00 | 2018-05-09 | 10.59
2018-05-09 | 0:30 | 2018-05-09 00:30 | 10.59
2018-05-09 | 1:00 | 2018-05-09 01:00 | 10.614
2018-05-09 | 1:30 | 2018-05-09 01:30 | 10.614
2018-05-09 | 2:00 | 2018-05-09 02:00 | 10.638
2018-05-09 | 2:30 | 2018-05-09 02:30 | 10.638
2018-05-09 | 3:00 | 2018-05-09 03:00 | 10.614
2018-05-09 | 3:30 | 2018-05-09 03:30 | 10.614
2018-05-09 | 4:00 | 2018-05-09 04:00 | 10.614
2018-05-09 | 4:30 | 2018-05-09 04:30 | 10.614
2018-05-09 | 5:00 | 2018-05-09 05:00 | 10.59
2018-05-09 | 5:30 | 2018-05-09 05:30 | 10.565
2018-05-09 | 6:00 | 2018-05-09 06:00 | 10.541
2018-05-09 | 6:30 | 2018-05-09 06:30 | 10.516
2018-05-09 | 7:00 | 2018-05-09 07:00 | 10.516
2018-05-09 | 7:30 | 2018-05-09 07:30 | 10.516
2018-05-09 | 8:00 | 2018-05-09 08:00 | 10.516
2018-05-09 | 8:30 | 2018-05-09 08:30 | 10.541
2018-05-09 | 9:00 | 2018-05-09 09:00 | 10.541
2018-05-09 | 9:30 | 2018-05-09 09:30 | 10.59
2018-05-09 | 10:00 | 2018-05-09 10:00 | 10.638
2018-05-09 | 10:30 | 2018-05-09 10:30 | 10.687
2018-05-09 | 11:00 | 2018-05-09 11:00 | 10.834
2018-05-09 | 11:30 | 2018-05-09 11:30 | 10.932
2018-05-09 | 12:00 | 2018-05-09 12:00 | 10.932
2018-05-09 | 12:30 | 2018-05-09 12:30 | 10.932
2018-05-09 | 13:00 | 2018-05-09 13:00 | 10.98
2018-05-09 | 13:30 | 2018-05-09 13:30 | 11.029
2018-05-09 | 14:00 | 2018-05-09 14:00 | 11.127
2018-05-09 | 14:30 | 2018-05-09 14:30 | 11.2
2018-05-09 | 15:00 | 2018-05-09 15:00 | 11.224
2018-05-09 | 15:30 | 2018-05-09 15:30 | 11.248
2018-05-09 | 16:00 | 2018-05-09 16:00 | 11.2
2018-05-09 | 16:30 | 2018-05-09 16:30 | 11.151
2018-05-09 | 17:00 | 2018-05-09 17:00 | 11.102
2018-05-09 | 17:30 | 2018-05-09 17:30 | 11.078
2018-05-09 | 18:00 | 2018-05-09 18:00 | 11.053
2018-05-09 | 18:30 | 2018-05-09 18:30 | 11.029
2018-05-09 | 19:00 | 2018-05-09 19:00 | 10.98
2018-05-09 | 19:30 | 2018-05-09 19:30 | 10.932
2018-05-09 | 20:00 | 2018-05-09 20:00 | 10.883
2018-05-09 | 20:30 | 2018-05-09 20:30 | 10.858
2018-05-09 | 21:00 | 2018-05-09 21:00 | 10.81
2018-05-09 | 21:30 | 2018-05-09 21:30 | 10.761
2018-05-09 | 22:00 | 2018-05-09 22:00 | 10.687
2018-05-09 | 22:30 | 2018-05-09 22:30 | 10.638
2018-05-09 | 23:00 | 2018-05-09 23:00 | 10.59
2018-05-09 | 23:30 | 2018-05-09 23:30 | 10.565 | 10.7844 | 10.516 | 11.248 | 0.23505 | 0.732
2018-05-10 | 0:00 | 2018-05-10 | 10.516
2018-05-10 | 0:30 | 2018-05-10 00:30 | 10.492
2018-05-10 | 1:00 | 2018-05-10 01:00 | 10.467
2018-05-10 | 1:30 | 2018-05-10 01:30 | 10.443
2018-05-10 | 2:00 | 2018-05-10 02:00 | 10.443
2018-05-10 | 2:30 | 2018-05-10 02:30 | 10.418
2018-05-10 | 3:00 | 2018-05-10 03:00 | 10.394
2018-05-10 | 3:30 | 2018-05-10 03:30 | 10.369
2018-05-10 | 4:00 | 2018-05-10 04:00 | 10.369
2018-05-10 | 4:30 | 2018-05-10 04:30 | 10.345
2018-05-10 | 5:00 | 2018-05-10 05:00 | 10.32
2018-05-10 | 5:30 | 2018-05-10 05:30 | 10.32
2018-05-10 | 6:00 | 2018-05-10 06:00 | 10.296
2018-05-10 | 6:30 | 2018-05-10 06:30 | 10.271
2018-05-10 | 7:00 | 2018-05-10 07:00 | 10.271
2018-05-10 | 7:30 | 2018-05-10 07:30 | 10.247
2018-05-10 | 8:00 | 2018-05-10 08:00 | 10.247
2018-05-10 | 8:30 | 2018-05-10 08:30 | 10.271
2018-05-10 | 9:00 | 2018-05-10 09:00 | 10.296
2018-05-10 | 9:30 | 2018-05-10 09:30 | 10.32
2018-05-10 | 10:00 | 2018-05-10 10:00 | 10.369
2018-05-10 | 10:30 | 2018-05-10 10:30 | 10.394
2018-05-10 | 11:00 | 2018-05-10 11:00 | 10.443
2018-05-10 | 11:30 | 2018-05-10 11:30 | 10.467
2018-05-10 | 12:00 | 2018-05-10 12:00 | 10.516
2018-05-10 | 12:30 | 2018-05-10 12:30 | 10.565
2018-05-10 | 13:00 | 2018-05-10 13:00 | 10.59
2018-05-10 | 13:30 | 2018-05-10 13:30 | 10.59
2018-05-10 | 14:00 | 2018-05-10 14:00 | 10.638
2018-05-10 | 14:30 | 2018-05-10 14:30 | 10.663
2018-05-10 | 15:00 | 2018-05-10 15:00 | 10.663
2018-05-10 | 15:30 | 2018-05-10 15:30 | 10.638
2018-05-10 | 16:00 | 2018-05-10 16:00 | 10.638
2018-05-10 | 16:30 | 2018-05-10 16:30 | 10.663
2018-05-10 | 17:00 | 2018-05-10 17:00 | 10.638
2018-05-10 | 17:30 | 2018-05-10 17:30 | 10.663
2018-05-10 | 18:00 | 2018-05-10 18:00 | 10.638
2018-05-10 | 18:30 | 2018-05-10 18:30 | 10.614
2018-05-10 | 19:00 | 2018-05-10 19:00 | 10.565
2018-05-10 | 19:30 | 2018-05-10 19:30 | 10.516
2018-05-10 | 20:00 | 2018-05-10 20:00 | 10.467
2018-05-10 | 20:30 | 2018-05-10 20:30 | 10.418
2018-05-10 | 21:00 | 2018-05-10 21:00 | 10.369
2018-05-10 | 21:30 | 2018-05-10 21:30 | 10.32
2018-05-10 | 22:00 | 2018-05-10 22:00 | 10.296
2018-05-10 | 22:30 | 2018-05-10 22:30 | 10.247
2018-05-10 | 23:00 | 2018-05-10 23:00 | 10.222
2018-05-10 | 23:30 | 2018-05-10 23:30 | 10.198 | 10.4401 | 10.198 | 10.663 | 0.1445 | 0.465
2018-05-11 | 0:00 | 2018-05-11 | 10.198
2018-05-11 | 0:30 | 2018-05-11 00:30 | 10.173
2018-05-11 | 1:00 | 2018-05-11 01:00 | 10.149
2018-05-11 | 1:30 | 2018-05-11 01:30 | 10.1
2018-05-11 | 2:00 | 2018-05-11 02:00 | 10.075
2018-05-11 | 2:30 | 2018-05-11 02:30 | 10.051
2018-05-11 | 3:00 | 2018-05-11 03:00 | 10.026
2018-05-11 | 3:30 | 2018-05-11 03:30 | 10.001
2018-05-11 | 4:00 | 2018-05-11 04:00 | 9.952
2018-05-11 | 4:30 | 2018-05-11 04:30 | 9.903
2018-05-11 | 5:00 | 2018-05-11 05:00 | 9.879
2018-05-11 | 5:30 | 2018-05-11 05:30 | 9.879
2018-05-11 | 6:00 | 2018-05-11 06:00 | 9.854
2018-05-11 | 6:30 | 2018-05-11 06:30 | 9.854
2018-05-11 | 7:00 | 2018-05-11 07:00 | 9.879
2018-05-11 | 7:30 | 2018-05-11 07:30 | 9.879
2018-05-11 | 8:00 | 2018-05-11 08:00 | 9.903
2018-05-11 | 8:30 | 2018-05-11 08:30 | 9.903
2018-05-11 | 9:00 | 2018-05-11 09:00 | 9.928
2018-05-11 | 9:30 | 2018-05-11 09:30 | 9.977
2018-05-11 | 10:00 | 2018-05-11 10:00 | 10.001
2018-05-11 | 10:30 | 2018-05-11 10:30 | 10.051
2018-05-11 | 11:00 | 2018-05-11 11:00 | 10.124
2018-05-11 | 11:30 | 2018-05-11 11:30 | 10.198
2018-05-11 | 12:00 | 2018-05-11 12:00 | 10.247
2018-05-11 | 12:30 | 2018-05-11 12:30 | 10.296
2018-05-11 | 13:00 | 2018-05-11 13:00 | 10.32
2018-05-11 | 13:30 | 2018-05-11 13:30 | 10.394
2018-05-11 | 14:00 | 2018-05-11 14:00 | 10.516
2018-05-11 | 14:30 | 2018-05-11 14:30 | 10.541
2018-05-11 | 15:00 | 2018-05-11 15:00 | 10.541
2018-05-11 | 15:30 | 2018-05-11 15:30 | 10.541
2018-05-11 | 16:00 | 2018-05-11 16:00 | 10.541
2018-05-11 | 16:30 | 2018-05-11 16:30 | 10.541
2018-05-11 | 17:00 | 2018-05-11 17:00 | 10.541
2018-05-11 | 17:30 | 2018-05-11 17:30 | 10.516
2018-05-11 | 18:00 | 2018-05-11 18:00 | 10.516
2018-05-11 | 18:30 | 2018-05-11 18:30 | 10.492
2018-05-11 | 19:00 | 2018-05-11 19:00 | 10.492
2018-05-11 | 19:30 | 2018-05-11 19:30 | 10.467
2018-05-11 | 20:00 | 2018-05-11 20:00 | 10.443
2018-05-11 | 20:30 | 2018-05-11 20:30 | 10.394
2018-05-11 | 21:00 | 2018-05-11 21:00 | 10.369
2018-05-11 | 21:30 | 2018-05-11 21:30 | 10.345
2018-05-11 | 22:00 | 2018-05-11 22:00 | 10.32
2018-05-11 | 22:30 | 2018-05-11 22:30 | 10.296
2018-05-11 | 23:00 | 2018-05-11 23:00 | 10.271
2018-05-11 | 23:30 | 2018-05-11 23:30 | 10.247 | 10.2109 | 9.854 | 10.541 | 0.2425 | 0.687
2018-05-12 | 0:00 | 2018-05-12 | 10.222
2018-05-12 | 0:30 | 2018-05-12 00:30 | 10.222
2018-05-12 | 1:00 | 2018-05-12 01:00 | 10.198
2018-05-12 | 1:30 | 2018-05-12 01:30 | 10.198
2018-05-12 | 2:00 | 2018-05-12 02:00 | 10.173
2018-05-12 | 2:30 | 2018-05-12 02:30 | 10.173
2018-05-12 | 3:00 | 2018-05-12 03:00 | 10.173
2018-05-12 | 3:30 | 2018-05-12 03:30 | 10.149
2018-05-12 | 4:00 | 2018-05-12 04:00 | 10.149
2018-05-12 | 4:30 | 2018-05-12 04:30 | 10.149
2018-05-12 | 5:00 | 2018-05-12 05:00 | 10.124
2018-05-12 | 5:30 | 2018-05-12 05:30 | 10.124
2018-05-12 | 6:00 | 2018-05-12 06:00 | 10.1
2018-05-12 | 6:30 | 2018-05-12 06:30 | 10.1
2018-05-12 | 7:00 | 2018-05-12 07:00 | 10.075
2018-05-12 | 7:30 | 2018-05-12 07:30 | 10.075
2018-05-12 | 8:00 | 2018-05-12 08:00 | 10.1
2018-05-12 | 8:30 | 2018-05-12 08:30 | 10.1
2018-05-12 | 9:00 | 2018-05-12 09:00 | 10.1
2018-05-12 | 9:30 | 2018-05-12 09:30 | 10.149
2018-05-12 | 10:00 | 2018-05-12 10:00 | 10.198
2018-05-12 | 10:30 | 2018-05-12 10:30 | 10.271
2018-05-12 | 11:00 | 2018-05-12 11:00 | 10.394
2018-05-12 | 11:30 | 2018-05-12 11:30 | 10.541
2018-05-12 | 12:00 | 2018-05-12 12:00 | 10.761
2018-05-12 | 12:30 | 2018-05-12 12:30 | 11.029
2018-05-12 | 13:00 | 2018-05-12 13:00 | 11.297
2018-05-12 | 13:30 | 2018-05-12 13:30 | 11.516
2018-05-12 | 14:00 | 2018-05-12 14:00 | 11.686
2018-05-12 | 14:30 | 2018-05-12 14:30 | 11.759
2018-05-12 | 15:00 | 2018-05-12 15:00 | 11.783
2018-05-12 | 15:30 | 2018-05-12 15:30 | 11.759
2018-05-12 | 16:00 | 2018-05-12 16:00 | 11.734
2018-05-12 | 16:30 | 2018-05-12 16:30 | 11.662
2018-05-12 | 17:00 | 2018-05-12 17:00 | 11.613
2018-05-12 | 17:30 | 2018-05-12 17:30 | 11.516
2018-05-12 | 18:00 | 2018-05-12 18:00 | 11.419
2018-05-12 | 18:30 | 2018-05-12 18:30 | 11.321
2018-05-12 | 19:00 | 2018-05-12 19:00 | 11.248
2018-05-12 | 19:30 | 2018-05-12 19:30 | 11.175
2018-05-12 | 20:00 | 2018-05-12 20:00 | 11.102
2018-05-12 | 20:30 | 2018-05-12 20:30 | 11.029
2018-05-12 | 21:00 | 2018-05-12 21:00 | 10.98
2018-05-12 | 21:30 | 2018-05-12 21:30 | 10.932
2018-05-12 | 22:00 | 2018-05-12 22:00 | 10.883
2018-05-12 | 22:30 | 2018-05-12 22:30 | 10.834
2018-05-12 | 23:00 | 2018-05-12 23:00 | 10.81
2018-05-12 | 23:30 | 2018-05-12 23:30 | 10.785 | 10.7269 | 10.075 | 11.783 | 0.61352 | 1.708
2018-05-13 | 0:00 | 2018-05-13 | 10.761
2018-05-13 | 0:30 | 2018-05-13 00:30 | 10.761
2018-05-13 | 1:00 | 2018-05-13 01:00 | 10.736
2018-05-13 | 1:30 | 2018-05-13 01:30 | 10.736
2018-05-13 | 2:00 | 2018-05-13 02:00 | 10.712
2018-05-13 | 2:30 | 2018-05-13 02:30 | 10.663
2018-05-13 | 3:00 | 2018-05-13 03:00 | 10.59
2018-05-13 | 3:30 | 2018-05-13 03:30 | 10.516
2018-05-13 | 4:00 | 2018-05-13 04:00 | 10.443
2018-05-13 | 4:30 | 2018-05-13 04:30 | 10.394
2018-05-13 | 5:00 | 2018-05-13 05:00 | 10.32
2018-05-13 | 5:30 | 2018-05-13 05:30 | 10.271
2018-05-13 | 6:00 | 2018-05-13 06:00 | 10.247
2018-05-13 | 6:30 | 2018-05-13 06:30 | 10.222
2018-05-13 | 7:00 | 2018-05-13 07:00 | 10.198
2018-05-13 | 7:30 | 2018-05-13 07:30 | 10.198
2018-05-13 | 8:00 | 2018-05-13 08:00 | 10.198
2018-05-13 | 8:30 | 2018-05-13 08:30 | 10.198
2018-05-13 | 9:00 | 2018-05-13 09:00 | 10.247
2018-05-13 | 9:30 | 2018-05-13 09:30 | 10.296
2018-05-13 | 10:00 | 2018-05-13 10:00 | 10.394
2018-05-13 | 10:30 | 2018-05-13 10:30 | 10.516
2018-05-13 | 11:00 | 2018-05-13 11:00 | 10.663
2018-05-13 | 11:30 | 2018-05-13 11:30 | 10.858
2018-05-13 | 12:00 | 2018-05-13 12:00 | 11.127
2018-05-13 | 12:30 | 2018-05-13 12:30 | 11.443
2018-05-13 | 13:00 | 2018-05-13 13:00 | 11.783
2018-05-13 | 13:30 | 2018-05-13 13:30 | 12.05
2018-05-13 | 14:00 | 2018-05-13 14:00 | 12.268
2018-05-13 | 14:30 | 2018-05-13 14:30 | 12.413
2018-05-13 | 15:00 | 2018-05-13 15:00 | 12.461
2018-05-13 | 15:30 | 2018-05-13 15:30 | 12.461
2018-05-13 | 16:00 | 2018-05-13 16:00 | 12.461
2018-05-13 | 16:30 | 2018-05-13 16:30 | 12.413
2018-05-13 | 17:00 | 2018-05-13 17:00 | 12.34
2018-05-13 | 17:30 | 2018-05-13 17:30 | 12.268
2018-05-13 | 18:00 | 2018-05-13 18:00 | 12.147
2018-05-13 | 18:30 | 2018-05-13 18:30 | 12.05
2018-05-13 | 19:00 | 2018-05-13 19:00 | 12.001
2018-05-13 | 19:30 | 2018-05-13 19:30 | 11.953
2018-05-13 | 20:00 | 2018-05-13 20:00 | 11.904
2018-05-13 | 20:30 | 2018-05-13 20:30 | 11.856
2018-05-13 | 21:00 | 2018-05-13 21:00 | 11.807
2018-05-13 | 21:30 | 2018-05-13 21:30 | 11.759
2018-05-13 | 22:00 | 2018-05-13 22:00 | 11.71
2018-05-13 | 22:30 | 2018-05-13 22:30 | 11.662
2018-05-13 | 23:00 | 2018-05-13 23:00 | 11.613
2018-05-13 | 23:30 | 2018-05-13 23:30 | 11.565 | 11.2219 | 10.198 | 12.461 | 0.82231 | 2.263
2018-05-14 | 0:00 | 2018-05-14 | 11.54
2018-05-14 | 0:30 | 2018-05-14 00:30 | 11.516
2018-05-14 | 1:00 | 2018-05-14 01:00 | 11.492
2018-05-14 | 1:30 | 2018-05-14 01:30 | 11.467
2018-05-14 | 2:00 | 2018-05-14 02:00 | 11.443
2018-05-14 | 2:30 | 2018-05-14 02:30 | 11.419
2018-05-14 | 3:00 | 2018-05-14 03:00 | 11.394
2018-05-14 | 3:30 | 2018-05-14 03:30 | 11.37
2018-05-14 | 4:00 | 2018-05-14 04:00 | 11.346
2018-05-14 | 4:30 | 2018-05-14 04:30 | 11.321
2018-05-14 | 5:00 | 2018-05-14 05:00 | 11.297
2018-05-14 | 5:30 | 2018-05-14 05:30 | 11.297
2018-05-14 | 6:00 | 2018-05-14 06:00 | 11.273
2018-05-14 | 6:30 | 2018-05-14 06:30 | 11.248
2018-05-14 | 7:00 | 2018-05-14 07:00 | 11.248
2018-05-14 | 7:30 | 2018-05-14 07:30 | 11.224
2018-05-14 | 8:00 | 2018-05-14 08:00 | 11.224
2018-05-14 | 8:30 | 2018-05-14 08:30 | 11.224
2018-05-14 | 9:00 | 2018-05-14 09:00 | 11.248
2018-05-14 | 9:30 | 2018-05-14 09:30 | 11.273
2018-05-14 | 10:00 | 2018-05-14 10:00 | 11.297
2018-05-14 | 10:30 | 2018-05-14 10:30 | 11.37
2018-05-14 | 11:00 | 2018-05-14 11:00 | 11.443
2018-05-14 | 11:30 | 2018-05-14 11:30 | 11.565
2018-05-14 | 12:00 | 2018-05-14 12:00 | 11.686
2018-05-14 | 12:30 | 2018-05-14 12:30 | 11.88
2018-05-14 | 13:00 | 2018-05-14 13:00 | 12.122
2018-05-14 | 13:30 | 2018-05-14 13:30 | 12.34
2018-05-14 | 14:00 | 2018-05-14 14:00 | 12.509
2018-05-14 | 14:30 | 2018-05-14 14:30 | 12.582
2018-05-14 | 15:00 | 2018-05-14 15:00 | 12.582
2018-05-14 | 15:30 | 2018-05-14 15:30 | 12.534
2018-05-14 | 16:00 | 2018-05-14 16:00 | 12.461
2018-05-14 | 16:30 | 2018-05-14 16:30 | 12.34
2018-05-14 | 17:00 | 2018-05-14 17:00 | 12.243
2018-05-14 | 17:30 | 2018-05-14 17:30 | 12.147
2018-05-14 | 18:00 | 2018-05-14 18:00 | 12.074
2018-05-14 | 18:30 | 2018-05-14 18:30 | 12.001
2018-05-14 | 19:00 | 2018-05-14 19:00 | 11.929
2018-05-14 | 19:30 | 2018-05-14 19:30 | 11.856
2018-05-14 | 20:00 | 2018-05-14 20:00 | 11.807
2018-05-14 | 20:30 | 2018-05-14 20:30 | 11.734
2018-05-14 | 21:00 | 2018-05-14 21:00 | 11.686
2018-05-14 | 21:30 | 2018-05-14 21:30 | 11.637
2018-05-14 | 22:00 | 2018-05-14 22:00 | 11.613
2018-05-14 | 22:30 | 2018-05-14 22:30 | 11.565
2018-05-14 | 23:00 | 2018-05-14 23:00 | 11.54
2018-05-14 | 23:30 | 2018-05-14 23:30 | 11.516 | 11.6859 | 11.224 | 12.582 | 0.42578 | 1.358
2018-05-15 | 0:00 | 2018-05-15 | 11.492
2018-05-15 | 0:30 | 2018-05-15 00:30 | 11.467
2018-05-15 | 1:00 | 2018-05-15 01:00 | 11.443
2018-05-15 | 1:30 | 2018-05-15 01:30 | 11.419
2018-05-15 | 2:00 | 2018-05-15 02:00 | 11.394
2018-05-15 | 2:30 | 2018-05-15 02:30 | 11.37
2018-05-15 | 3:00 | 2018-05-15 03:00 | 11.37
2018-05-15 | 3:30 | 2018-05-15 03:30 | 11.346
2018-05-15 | 4:00 | 2018-05-15 04:00 | 11.321
2018-05-15 | 4:30 | 2018-05-15 04:30 | 11.321
2018-05-15 | 5:00 | 2018-05-15 05:00 | 11.297
2018-05-15 | 5:30 | 2018-05-15 05:30 | 11.273
2018-05-15 | 6:00 | 2018-05-15 06:00 | 11.248
2018-05-15 | 6:30 | 2018-05-15 06:30 | 11.248
2018-05-15 | 7:00 | 2018-05-15 07:00 | 11.224
2018-05-15 | 7:30 | 2018-05-15 07:30 | 11.224
2018-05-15 | 8:00 | 2018-05-15 08:00 | 11.2
2018-05-15 | 8:30 | 2018-05-15 08:30 | 11.2
2018-05-15 | 9:00 | 2018-05-15 09:00 | 11.2
2018-05-15 | 9:30 | 2018-05-15 09:30 | 11.224
2018-05-15 | 10:00 | 2018-05-15 10:00 | 11.224
2018-05-15 | 10:30 | 2018-05-15 10:30 | 11.321
2018-05-15 | 11:00 | 2018-05-15 11:00 | 11.346
2018-05-15 | 11:30 | 2018-05-15 11:30 | 11.37
2018-05-15 | 12:00 | 2018-05-15 12:00 | 11.394
2018-05-15 | 12:30 | 2018-05-15 12:30 | 11.467
2018-05-15 | 13:00 | 2018-05-15 13:00 | 11.613
2018-05-15 | 13:30 | 2018-05-15 13:30 | 11.807
2018-05-15 | 14:00 | 2018-05-15 14:00 | 12.074
2018-05-15 | 14:30 | 2018-05-15 14:30 | 12.025
2018-05-15 | 15:00 | 2018-05-15 15:00 | 11.977
2018-05-15 | 15:30 | 2018-05-15 15:30 | 11.953
2018-05-15 | 16:00 | 2018-05-15 16:00 | 11.929
2018-05-15 | 16:30 | 2018-05-15 16:30 | 11.904
2018-05-15 | 17:00 | 2018-05-15 17:00 | 11.904
2018-05-15 | 17:30 | 2018-05-15 17:30 | 11.88
2018-05-15 | 18:00 | 2018-05-15 18:00 | 11.856
2018-05-15 | 18:30 | 2018-05-15 18:30 | 11.807
2018-05-15 | 19:00 | 2018-05-15 19:00 | 11.759
2018-05-15 | 19:30 | 2018-05-15 19:30 | 11.71
2018-05-15 | 20:00 | 2018-05-15 20:00 | 11.662
2018-05-15 | 20:30 | 2018-05-15 20:30 | 11.589
2018-05-15 | 21:00 | 2018-05-15 21:00 | 11.54
2018-05-15 | 21:30 | 2018-05-15 21:30 | 11.492
2018-05-15 | 22:00 | 2018-05-15 22:00 | 11.467
2018-05-15 | 22:30 | 2018-05-15 22:30 | 11.419
2018-05-15 | 23:00 | 2018-05-15 23:00 | 11.37
2018-05-15 | 23:30 | 2018-05-15 23:30 | 11.346 | 11.5101 | 11.2 | 12.074 | 0.26233 | 0.874
2018-05-16 | 0:00 | 2018-05-16 | 11.321
2018-05-16 | 0:30 | 2018-05-16 00:30 | 11.273
2018-05-16 | 1:00 | 2018-05-16 01:00 | 11.248
2018-05-16 | 1:30 | 2018-05-16 01:30 | 11.224
2018-05-16 | 2:00 | 2018-05-16 02:00 | 11.2
2018-05-16 | 2:30 | 2018-05-16 02:30 | 11.175
2018-05-16 | 3:00 | 2018-05-16 03:00 | 11.151
2018-05-16 | 3:30 | 2018-05-16 03:30 | 11.127
2018-05-16 | 4:00 | 2018-05-16 04:00 | 11.102
2018-05-16 | 4:30 | 2018-05-16 04:30 | 11.078
2018-05-16 | 5:00 | 2018-05-16 05:00 | 11.053
2018-05-16 | 5:30 | 2018-05-16 05:30 | 11.029
2018-05-16 | 6:00 | 2018-05-16 06:00 | 11.005
2018-05-16 | 6:30 | 2018-05-16 06:30 | 10.98
2018-05-16 | 7:00 | 2018-05-16 07:00 | 10.932
2018-05-16 | 7:30 | 2018-05-16 07:30 | 10.932
2018-05-16 | 8:00 | 2018-05-16 08:00 | 10.956
2018-05-16 | 8:30 | 2018-05-16 08:30 | 10.956
2018-05-16 | 9:00 | 2018-05-16 09:00 | 10.956
2018-05-16 | 9:30 | 2018-05-16 09:30 | 10.98
2018-05-16 | 10:00 | 2018-05-16 10:00 | 11.029
2018-05-16 | 10:30 | 2018-05-16 10:30 | 11.029
2018-05-16 | 11:00 | 2018-05-16 11:00 | 11.078
2018-05-16 | 11:30 | 2018-05-16 11:30 | 11.102
2018-05-16 | 12:00 | 2018-05-16 12:00 | 11.102
2018-05-16 | 12:30 | 2018-05-16 12:30 | 11.127
2018-05-16 | 13:00 | 2018-05-16 13:00 | 11.151
2018-05-16 | 13:30 | 2018-05-16 13:30 | 11.151
2018-05-16 | 14:00 | 2018-05-16 14:00 | 11.151
2018-05-16 | 14:30 | 2018-05-16 14:30 | 11.151
2018-05-16 | 15:00 | 2018-05-16 15:00 | 11.151
2018-05-16 | 15:30 | 2018-05-16 15:30 | 11.175
2018-05-16 | 16:00 | 2018-05-16 16:00 | 11.175
2018-05-16 | 16:30 | 2018-05-16 16:30 | 11.2
2018-05-16 | 17:00 | 2018-05-16 17:00 | 11.2
2018-05-16 | 17:30 | 2018-05-16 17:30 | 11.175
2018-05-16 | 18:00 | 2018-05-16 18:00 | 11.175
2018-05-16 | 18:30 | 2018-05-16 18:30 | 11.127
2018-05-16 | 19:00 | 2018-05-16 19:00 | 11.127
2018-05-16 | 19:30 | 2018-05-16 19:30 | 11.102
2018-05-16 | 20:00 | 2018-05-16 20:00 | 11.078
2018-05-16 | 20:30 | 2018-05-16 20:30 | 11.053
2018-05-16 | 21:00 | 2018-05-16 21:00 | 11.029
2018-05-16 | 21:30 | 2018-05-16 21:30 | 11.005
2018-05-16 | 22:00 | 2018-05-16 22:00 | 10.98
2018-05-16 | 22:30 | 2018-05-16 22:30 | 10.956
2018-05-16 | 23:00 | 2018-05-16 23:00 | 10.956
2018-05-16 | 23:30 | 2018-05-16 23:30 | 10.932 | 11.0905 | 10.932 | 11.321 | 0.099364 | 0.389
2018-05-17 | 0:00 | 2018-05-17 | 10.907
2018-05-17 | 0:30 | 2018-05-17 00:30 | 10.907
2018-05-17 | 1:00 | 2018-05-17 01:00 | 10.883
2018-05-17 | 1:30 | 2018-05-17 01:30 | 10.858
2018-05-17 | 2:00 | 2018-05-17 02:00 | 10.858
2018-05-17 | 2:30 | 2018-05-17 02:30 | 10.834
2018-05-17 | 3:00 | 2018-05-17 03:00 | 10.834
2018-05-17 | 3:30 | 2018-05-17 03:30 | 10.81
2018-05-17 | 4:00 | 2018-05-17 04:00 | 10.81
2018-05-17 | 4:30 | 2018-05-17 04:30 | 10.785
2018-05-17 | 5:00 | 2018-05-17 05:00 | 10.785
2018-05-17 | 5:30 | 2018-05-17 05:30 | 10.761
2018-05-17 | 6:00 | 2018-05-17 06:00 | 10.761
2018-05-17 | 6:30 | 2018-05-17 06:30 | 10.736
2018-05-17 | 7:00 | 2018-05-17 07:00 | 10.712
2018-05-17 | 7:30 | 2018-05-17 07:30 | 10.712
2018-05-17 | 8:00 | 2018-05-17 08:00 | 10.712
2018-05-17 | 8:30 | 2018-05-17 08:30 | 10.687
2018-05-17 | 9:00 | 2018-05-17 09:00 | 10.687
2018-05-17 | 9:30 | 2018-05-17 09:30 | 10.712
2018-05-17 | 10:00 | 2018-05-17 10:00 | 10.712
2018-05-17 | 10:30 | 2018-05-17 10:30 | 10.736
2018-05-17 | 11:00 | 2018-05-17 11:00 | 10.736
2018-05-17 | 11:30 | 2018-05-17 11:30 | 10.736
2018-05-17 | 12:00 | 2018-05-17 12:00 | 10.761
2018-05-17 | 12:30 | 2018-05-17 12:30 | 10.761
2018-05-17 | 13:00 | 2018-05-17 13:00 | 10.785
2018-05-17 | 13:30 | 2018-05-17 13:30 | 10.81
2018-05-17 | 14:00 | 2018-05-17 14:00 | 10.834
2018-05-17 | 14:30 | 2018-05-17 14:30 | 10.834
2018-05-17 | 15:00 | 2018-05-17 15:00 | 10.858
2018-05-17 | 15:30 | 2018-05-17 15:30 | 10.907
2018-05-17 | 16:00 | 2018-05-17 16:00 | 10.932
2018-05-17 | 16:30 | 2018-05-17 16:30 | 10.956
2018-05-17 | 17:00 | 2018-05-17 17:00 | 10.956
2018-05-17 | 17:30 | 2018-05-17 17:30 | 10.956
2018-05-17 | 18:00 | 2018-05-17 18:00 | 10.932
2018-05-17 | 18:30 | 2018-05-17 18:30 | 10.907
2018-05-17 | 19:00 | 2018-05-17 19:00 | 10.883
2018-05-17 | 19:30 | 2018-05-17 19:30 | 10.858
2018-05-17 | 20:00 | 2018-05-17 20:00 | 10.858
2018-05-17 | 20:30 | 2018-05-17 20:30 | 10.834
2018-05-17 | 21:00 | 2018-05-17 21:00 | 10.81
2018-05-17 | 21:30 | 2018-05-17 21:30 | 10.785
2018-05-17 | 22:00 | 2018-05-17 22:00 | 10.785
2018-05-17 | 22:30 | 2018-05-17 22:30 | 10.761
2018-05-17 | 23:00 | 2018-05-17 23:00 | 10.761
2018-05-17 | 23:30 | 2018-05-17 23:30 | 10.736 | 10.8111 | 10.687 | 10.956 | 0.077122 | 0.269
2018-05-18 | 0:00 | 2018-05-18 | 10.736
2018-05-18 | 0:30 | 2018-05-18 00:30 | 10.712
2018-05-18 | 1:00 | 2018-05-18 01:00 | 10.687
2018-05-18 | 1:30 | 2018-05-18 01:30 | 10.687
2018-05-18 | 2:00 | 2018-05-18 02:00 | 10.663
2018-05-18 | 2:30 | 2018-05-18 02:30 | 10.663
2018-05-18 | 3:00 | 2018-05-18 03:00 | 10.638
2018-05-18 | 3:30 | 2018-05-18 03:30 | 10.614
2018-05-18 | 4:00 | 2018-05-18 04:00 | 10.614
2018-05-18 | 4:30 | 2018-05-18 04:30 | 10.59
2018-05-18 | 5:00 | 2018-05-18 05:00 | 10.59
2018-05-18 | 5:30 | 2018-05-18 05:30 | 10.565
2018-05-18 | 6:00 | 2018-05-18 06:00 | 10.565
2018-05-18 | 6:30 | 2018-05-18 06:30 | 10.541
2018-05-18 | 7:00 | 2018-05-18 07:00 | 10.541
2018-05-18 | 7:30 | 2018-05-18 07:30 | 10.541
2018-05-18 | 8:00 | 2018-05-18 08:00 | 10.541
2018-05-18 | 8:30 | 2018-05-18 08:30 | 10.541
2018-05-18 | 9:00 | 2018-05-18 09:00 | 10.541
2018-05-18 | 9:30 | 2018-05-18 09:30 | 10.541
2018-05-18 | 10:00 | 2018-05-18 10:00 | 10.565
2018-05-18 | 10:30 | 2018-05-18 10:30 | 10.59
2018-05-18 | 11:00 | 2018-05-18 11:00 | 10.59
2018-05-18 | 11:30 | 2018-05-18 11:30 | 10.614
2018-05-18 | 12:00 | 2018-05-18 12:00 | 10.638
2018-05-18 | 12:30 | 2018-05-18 12:30 | 10.638
2018-05-18 | 13:00 | 2018-05-18 13:00 | 10.663
2018-05-18 | 13:30 | 2018-05-18 13:30 | 10.712
2018-05-18 | 14:00 | 2018-05-18 14:00 | 10.785
2018-05-18 | 14:30 | 2018-05-18 14:30 | 10.81
2018-05-18 | 15:00 | 2018-05-18 15:00 | 10.834
2018-05-18 | 15:30 | 2018-05-18 15:30 | 10.883
2018-05-18 | 16:00 | 2018-05-18 16:00 | 10.883
2018-05-18 | 16:30 | 2018-05-18 16:30 | 10.907
2018-05-18 | 17:00 | 2018-05-18 17:00 | 10.932
2018-05-18 | 17:30 | 2018-05-18 17:30 | 10.932
2018-05-18 | 18:00 | 2018-05-18 18:00 | 10.932
2018-05-18 | 18:30 | 2018-05-18 18:30 | 10.907
2018-05-18 | 19:00 | 2018-05-18 19:00 | 10.907
2018-05-18 | 19:30 | 2018-05-18 19:30 | 10.883
2018-05-18 | 20:00 | 2018-05-18 20:00 | 10.858
2018-05-18 | 20:30 | 2018-05-18 20:30 | 10.858
2018-05-18 | 21:00 | 2018-05-18 21:00 | 10.81
2018-05-18 | 21:30 | 2018-05-18 21:30 | 10.785
2018-05-18 | 22:00 | 2018-05-18 22:00 | 10.785
2018-05-18 | 22:30 | 2018-05-18 22:30 | 10.761
2018-05-18 | 23:00 | 2018-05-18 23:00 | 10.736
2018-05-18 | 23:30 | 2018-05-18 23:30 | 10.712 | 10.7088 | 10.541 | 10.932 | 0.13253 | 0.391
2018-05-19 | 0:00 | 2018-05-19 | 10.687
2018-05-19 | 0:30 | 2018-05-19 00:30 | 10.687
2018-05-19 | 1:00 | 2018-05-19 01:00 | 10.663
2018-05-19 | 1:30 | 2018-05-19 01:30 | 10.638
2018-05-19 | 2:00 | 2018-05-19 02:00 | 10.614
2018-05-19 | 2:30 | 2018-05-19 02:30 | 10.614
2018-05-19 | 3:00 | 2018-05-19 03:00 | 10.59
2018-05-19 | 3:30 | 2018-05-19 03:30 | 10.565
2018-05-19 | 4:00 | 2018-05-19 04:00 | 10.565
2018-05-19 | 4:30 | 2018-05-19 04:30 | 10.565
2018-05-19 | 5:00 | 2018-05-19 05:00 | 10.565
2018-05-19 | 5:30 | 2018-05-19 05:30 | 10.541
2018-05-19 | 6:00 | 2018-05-19 06:00 | 10.541
2018-05-19 | 6:30 | 2018-05-19 06:30 | 10.541
2018-05-19 | 7:00 | 2018-05-19 07:00 | 10.541
2018-05-19 | 7:30 | 2018-05-19 07:30 | 10.565
2018-05-19 | 8:00 | 2018-05-19 08:00 | 10.565
2018-05-19 | 8:30 | 2018-05-19 08:30 | 10.59
2018-05-19 | 9:00 | 2018-05-19 09:00 | 10.59
2018-05-19 | 9:30 | 2018-05-19 09:30 | 10.614
2018-05-19 | 10:00 | 2018-05-19 10:00 | 10.663
2018-05-19 | 10:30 | 2018-05-19 10:30 | 10.712
2018-05-19 | 11:00 | 2018-05-19 11:00 | 10.761
2018-05-19 | 11:30 | 2018-05-19 11:30 | 10.785
2018-05-19 | 12:00 | 2018-05-19 12:00 | 10.785
2018-05-19 | 12:30 | 2018-05-19 12:30 | 10.81
2018-05-19 | 13:00 | 2018-05-19 13:00 | 10.834
2018-05-19 | 13:30 | 2018-05-19 13:30 | 10.834
2018-05-19 | 14:00 | 2018-05-19 14:00 | 10.883
2018-05-19 | 14:30 | 2018-05-19 14:30 | 10.907
2018-05-19 | 15:00 | 2018-05-19 15:00 | 10.98
2018-05-19 | 15:30 | 2018-05-19 15:30 | 10.98
2018-05-19 | 16:00 | 2018-05-19 16:00 | 10.98
2018-05-19 | 16:30 | 2018-05-19 16:30 | 10.98
2018-05-19 | 17:00 | 2018-05-19 17:00 | 10.98
2018-05-19 | 17:30 | 2018-05-19 17:30 | 10.956
2018-05-19 | 18:00 | 2018-05-19 18:00 | 10.932
2018-05-19 | 18:30 | 2018-05-19 18:30 | 10.932
2018-05-19 | 19:00 | 2018-05-19 19:00 | 10.907
2018-05-19 | 19:30 | 2018-05-19 19:30 | 10.883
2018-05-19 | 20:00 | 2018-05-19 20:00 | 10.858
2018-05-19 | 20:30 | 2018-05-19 20:30 | 10.858
2018-05-19 | 21:00 | 2018-05-19 21:00 | 10.834
2018-05-19 | 21:30 | 2018-05-19 21:30 | 10.81
2018-05-19 | 22:00 | 2018-05-19 22:00 | 10.81
2018-05-19 | 22:30 | 2018-05-19 22:30 | 10.785
2018-05-19 | 23:00 | 2018-05-19 23:00 | 10.785
2018-05-19 | 23:30 | 2018-05-19 23:30 | 10.761 | 10.7464 | 10.541 | 10.98 | 0.15068 | 0.439
2018-05-20 | 0:00 | 2018-05-20 | 10.761
2018-05-20 | 0:30 | 2018-05-20 00:30 | 10.736
2018-05-20 | 1:00 | 2018-05-20 01:00 | 10.736
2018-05-20 | 1:30 | 2018-05-20 01:30 | 10.712
2018-05-20 | 2:00 | 2018-05-20 02:00 | 10.712
2018-05-20 | 2:30 | 2018-05-20 02:30 | 10.712
2018-05-20 | 3:00 | 2018-05-20 03:00 | 10.687
2018-05-20 | 3:30 | 2018-05-20 03:30 | 10.663
2018-05-20 | 4:00 | 2018-05-20 04:00 | 10.663
2018-05-20 | 4:30 | 2018-05-20 04:30 | 10.638
2018-05-20 | 5:00 | 2018-05-20 05:00 | 10.614
2018-05-20 | 5:30 | 2018-05-20 05:30 | 10.614
2018-05-20 | 6:00 | 2018-05-20 06:00 | 10.59
2018-05-20 | 6:30 | 2018-05-20 06:30 | 10.565
2018-05-20 | 7:00 | 2018-05-20 07:00 | 10.59
2018-05-20 | 7:30 | 2018-05-20 07:30 | 10.59
2018-05-20 | 8:00 | 2018-05-20 08:00 | 10.59
2018-05-20 | 8:30 | 2018-05-20 08:30 | 10.614
2018-05-20 | 9:00 | 2018-05-20 09:00 | 10.638
2018-05-20 | 9:30 | 2018-05-20 09:30 | 10.663
2018-05-20 | 10:00 | 2018-05-20 10:00 | 10.687
2018-05-20 | 10:30 | 2018-05-20 10:30 | 10.736
2018-05-20 | 11:00 | 2018-05-20 11:00 | 10.785
2018-05-20 | 11:30 | 2018-05-20 11:30 | 10.834
2018-05-20 | 12:00 | 2018-05-20 12:00 | 10.883
2018-05-20 | 12:30 | 2018-05-20 12:30 | 10.907
2018-05-20 | 13:00 | 2018-05-20 13:00 | 10.932
2018-05-20 | 13:30 | 2018-05-20 13:30 | 11.005
2018-05-20 | 14:00 | 2018-05-20 14:00 | 11.005
2018-05-20 | 14:30 | 2018-05-20 14:30 | 10.98
2018-05-20 | 15:00 | 2018-05-20 15:00 | 10.98
2018-05-20 | 15:30 | 2018-05-20 15:30 | 11.005
2018-05-20 | 16:00 | 2018-05-20 16:00 | 11.029
2018-05-20 | 16:30 | 2018-05-20 16:30 | 11.029
2018-05-20 | 17:00 | 2018-05-20 17:00 | 11.029
2018-05-20 | 17:30 | 2018-05-20 17:30 | 11.029
2018-05-20 | 18:00 | 2018-05-20 18:00 | 11.029
2018-05-20 | 18:30 | 2018-05-20 18:30 | 11.053
2018-05-20 | 19:00 | 2018-05-20 19:00 | 11.029
2018-05-20 | 19:30 | 2018-05-20 19:30 | 11.005
2018-05-20 | 20:00 | 2018-05-20 20:00 | 10.98
2018-05-20 | 20:30 | 2018-05-20 20:30 | 10.956
2018-05-20 | 21:00 | 2018-05-20 21:00 | 10.932
2018-05-20 | 21:30 | 2018-05-20 21:30 | 10.883
2018-05-20 | 22:00 | 2018-05-20 22:00 | 10.858
2018-05-20 | 22:30 | 2018-05-20 22:30 | 10.81
2018-05-20 | 23:00 | 2018-05-20 23:00 | 10.785
2018-05-20 | 23:30 | 2018-05-20 23:30 | 10.761 | 10.813 | 10.565 | 11.053 | 0.16201 | 0.488
2018-05-21 | 0:00 | 2018-05-21 | 10.736
2018-05-21 | 0:30 | 2018-05-21 00:30 | 10.712
2018-05-21 | 1:00 | 2018-05-21 01:00 | 10.712
2018-05-21 | 1:30 | 2018-05-21 01:30 | 10.687
2018-05-21 | 2:00 | 2018-05-21 02:00 | 10.663
2018-05-21 | 2:30 | 2018-05-21 02:30 | 10.638
2018-05-21 | 3:00 | 2018-05-21 03:00 | 10.638
2018-05-21 | 3:30 | 2018-05-21 03:30 | 10.614
2018-05-21 | 4:00 | 2018-05-21 04:00 | 10.59
2018-05-21 | 4:30 | 2018-05-21 04:30 | 10.59
2018-05-21 | 5:00 | 2018-05-21 05:00 | 10.565
2018-05-21 | 5:30 | 2018-05-21 05:30 | 10.565
2018-05-21 | 6:00 | 2018-05-21 06:00 | 10.541
2018-05-21 | 6:30 | 2018-05-21 06:30 | 10.541
2018-05-21 | 7:00 | 2018-05-21 07:00 | 10.516
2018-05-21 | 7:30 | 2018-05-21 07:30 | 10.516
2018-05-21 | 8:00 | 2018-05-21 08:00 | 10.541
2018-05-21 | 8:30 | 2018-05-21 08:30 | 10.565
2018-05-21 | 9:00 | 2018-05-21 09:00 | 10.59
2018-05-21 | 9:30 | 2018-05-21 09:30 | 10.638
2018-05-21 | 10:00 | 2018-05-21 10:00 | 10.687
2018-05-21 | 10:30 | 2018-05-21 10:30 | 10.736
2018-05-21 | 11:00 | 2018-05-21 11:00 | 10.785
2018-05-21 | 11:30 | 2018-05-21 11:30 | 10.834
2018-05-21 | 12:00 | 2018-05-21 12:00 | 10.907
2018-05-21 | 12:30 | 2018-05-21 12:30 | 10.98
2018-05-21 | 13:00 | 2018-05-21 13:00 | 11.078
2018-05-21 | 13:30 | 2018-05-21 13:30 | 11.151
2018-05-21 | 14:00 | 2018-05-21 14:00 | 11.224
2018-05-21 | 14:30 | 2018-05-21 14:30 | 11.346
2018-05-21 | 15:00 | 2018-05-21 15:00 | 11.394
2018-05-21 | 15:30 | 2018-05-21 15:30 | 11.443
2018-05-21 | 16:00 | 2018-05-21 16:00 | 11.54
2018-05-21 | 16:30 | 2018-05-21 16:30 | 11.565
2018-05-21 | 17:00 | 2018-05-21 17:00 | 11.613
2018-05-21 | 17:30 | 2018-05-21 17:30 | 11.565
2018-05-21 | 18:00 | 2018-05-21 18:00 | 11.492
2018-05-21 | 18:30 | 2018-05-21 18:30 | 11.419
2018-05-21 | 19:00 | 2018-05-21 19:00 | 11.346
2018-05-21 | 19:30 | 2018-05-21 19:30 | 11.297
2018-05-21 | 20:00 | 2018-05-21 20:00 | 11.248
2018-05-21 | 20:30 | 2018-05-21 20:30 | 11.224
2018-05-21 | 21:00 | 2018-05-21 21:00 | 11.151
2018-05-21 | 21:30 | 2018-05-21 21:30 | 11.102
2018-05-21 | 22:00 | 2018-05-21 22:00 | 11.053
2018-05-21 | 22:30 | 2018-05-21 22:30 | 11.005
2018-05-21 | 23:00 | 2018-05-21 23:00 | 10.932
2018-05-21 | 23:30 | 2018-05-21 23:30 | 10.883 | 10.9408 | 10.516 | 11.613 | 0.35405 | 1.097
2018-05-22 | 0:00 | 2018-05-22 | 10.834
2018-05-22 | 0:30 | 2018-05-22 00:30 | 10.785
2018-05-22 | 1:00 | 2018-05-22 01:00 | 10.736
2018-05-22 | 1:30 | 2018-05-22 01:30 | 10.687
2018-05-22 | 2:00 | 2018-05-22 02:00 | 10.638
2018-05-22 | 2:30 | 2018-05-22 02:30 | 10.59
2018-05-22 | 3:00 | 2018-05-22 03:00 | 10.565
2018-05-22 | 3:30 | 2018-05-22 03:30 | 10.516
2018-05-22 | 4:00 | 2018-05-22 04:00 | 10.492
2018-05-22 | 4:30 | 2018-05-22 04:30 | 10.443
2018-05-22 | 5:00 | 2018-05-22 05:00 | 10.418
2018-05-22 | 5:30 | 2018-05-22 05:30 | 10.394
2018-05-22 | 6:00 | 2018-05-22 06:00 | 10.345
2018-05-22 | 6:30 | 2018-05-22 06:30 | 10.296
2018-05-22 | 7:00 | 2018-05-22 07:00 | 10.271
2018-05-22 | 7:30 | 2018-05-22 07:30 | 10.247
2018-05-22 | 8:00 | 2018-05-22 08:00 | 10.296
2018-05-22 | 8:30 | 2018-05-22 08:30 | 10.32
2018-05-22 | 9:00 | 2018-05-22 09:00 | 10.394
2018-05-22 | 9:30 | 2018-05-22 09:30 | 10.467
2018-05-22 | 10:00 | 2018-05-22 10:00 | 10.516
2018-05-22 | 10:30 | 2018-05-22 10:30 | 10.614
2018-05-22 | 11:00 | 2018-05-22 11:00 | 10.761
2018-05-22 | 11:30 | 2018-05-22 11:30 | 10.932
2018-05-22 | 12:00 | 2018-05-22 12:00 | 11.151
2018-05-22 | 12:30 | 2018-05-22 12:30 | 11.443
2018-05-22 | 13:00 | 2018-05-22 13:00 | 11.759
2018-05-22 | 13:30 | 2018-05-22 13:30 | 12.025
2018-05-22 | 14:00 | 2018-05-22 14:00 | 12.268
2018-05-22 | 14:30 | 2018-05-22 14:30 | 12.34
2018-05-22 | 15:00 | 2018-05-22 15:00 | 12.34
2018-05-22 | 15:30 | 2018-05-22 15:30 | 12.316
2018-05-22 | 16:00 | 2018-05-22 16:00 | 12.268
2018-05-22 | 16:30 | 2018-05-22 16:30 | 12.195
2018-05-22 | 17:00 | 2018-05-22 17:00 | 12.147
2018-05-22 | 17:30 | 2018-05-22 17:30 | 12.074
2018-05-22 | 18:00 | 2018-05-22 18:00 | 11.953
2018-05-22 | 18:30 | 2018-05-22 18:30 | 11.856
2018-05-22 | 19:00 | 2018-05-22 19:00 | 11.783
2018-05-22 | 19:30 | 2018-05-22 19:30 | 11.71
2018-05-22 | 20:00 | 2018-05-22 20:00 | 11.637
2018-05-22 | 20:30 | 2018-05-22 20:30 | 11.565
2018-05-22 | 21:00 | 2018-05-22 21:00 | 11.492
2018-05-22 | 21:30 | 2018-05-22 21:30 | 11.419
2018-05-22 | 22:00 | 2018-05-22 22:00 | 11.37
2018-05-22 | 22:30 | 2018-05-22 22:30 | 11.297
2018-05-22 | 23:00 | 2018-05-22 23:00 | 11.248
2018-05-22 | 23:30 | 2018-05-22 23:30 | 11.224 | 11.1549 | 10.247 | 12.34 | 0.70985 | 2.093
2018-05-23 | 0:00 | 2018-05-23 | 11.175
2018-05-23 | 0:30 | 2018-05-23 00:30 | 11.151
2018-05-23 | 1:00 | 2018-05-23 01:00 | 11.127
2018-05-23 | 1:30 | 2018-05-23 01:30 | 11.127
2018-05-23 | 2:00 | 2018-05-23 02:00 | 11.102
2018-05-23 | 2:30 | 2018-05-23 02:30 | 11.102
2018-05-23 | 3:00 | 2018-05-23 03:00 | 11.102
2018-05-23 | 3:30 | 2018-05-23 03:30 | 11.102
2018-05-23 | 4:00 | 2018-05-23 04:00 | 11.078
2018-05-23 | 4:30 | 2018-05-23 04:30 | 11.078
2018-05-23 | 5:00 | 2018-05-23 05:00 | 11.078
2018-05-23 | 5:30 | 2018-05-23 05:30 | 11.053
2018-05-23 | 6:00 | 2018-05-23 06:00 | 11.053
2018-05-23 | 6:30 | 2018-05-23 06:30 | 11.053
2018-05-23 | 7:00 | 2018-05-23 07:00 | 11.053
2018-05-23 | 7:30 | 2018-05-23 07:30 | 11.053
2018-05-23 | 8:00 | 2018-05-23 08:00 | 11.078
2018-05-23 | 8:30 | 2018-05-23 08:30 | 11.102
2018-05-23 | 9:00 | 2018-05-23 09:00 | 11.127
2018-05-23 | 9:30 | 2018-05-23 09:30 | 11.151
2018-05-23 | 10:00 | 2018-05-23 10:00 | 11.175
2018-05-23 | 10:30 | 2018-05-23 10:30 | 11.2
2018-05-23 | 11:00 | 2018-05-23 11:00 | 11.248
2018-05-23 | 11:30 | 2018-05-23 11:30 | 11.297
2018-05-23 | 12:00 | 2018-05-23 12:00 | 11.37
2018-05-23 | 12:30 | 2018-05-23 12:30 | 11.443
2018-05-23 | 13:00 | 2018-05-23 13:00 | 11.54
2018-05-23 | 13:30 | 2018-05-23 13:30 | 11.686
2018-05-23 | 14:00 | 2018-05-23 14:00 | 11.783
2018-05-23 | 14:30 | 2018-05-23 14:30 | 11.759
2018-05-23 | 15:00 | 2018-05-23 15:00 | 11.759
2018-05-23 | 15:30 | 2018-05-23 15:30 | 11.759
2018-05-23 | 16:00 | 2018-05-23 16:00 | 11.783
2018-05-23 | 16:30 | 2018-05-23 16:30 | 11.807
2018-05-23 | 17:00 | 2018-05-23 17:00 | 11.783
2018-05-23 | 17:30 | 2018-05-23 17:30 | 11.759
2018-05-23 | 18:00 | 2018-05-23 18:00 | 11.71
2018-05-23 | 18:30 | 2018-05-23 18:30 | 11.662
2018-05-23 | 19:00 | 2018-05-23 19:00 | 11.637
2018-05-23 | 19:30 | 2018-05-23 19:30 | 11.613
2018-05-23 | 20:00 | 2018-05-23 20:00 | 11.589
2018-05-23 | 20:30 | 2018-05-23 20:30 | 11.54
2018-05-23 | 21:00 | 2018-05-23 21:00 | 11.516
2018-05-23 | 21:30 | 2018-05-23 21:30 | 11.467
2018-05-23 | 22:00 | 2018-05-23 22:00 | 11.443
2018-05-23 | 22:30 | 2018-05-23 22:30 | 11.419
2018-05-23 | 23:00 | 2018-05-23 23:00 | 11.394
2018-05-23 | 23:30 | 2018-05-23 23:30 | 11.37 | 11.3637 | 11.053 | 11.807 | 0.27242 | 0.754
2018-05-24 | 0:00 | 2018-05-24 | 11.37
2018-05-24 | 0:30 | 2018-05-24 00:30 | 11.346
2018-05-24 | 1:00 | 2018-05-24 01:00 | 11.321
2018-05-24 | 1:30 | 2018-05-24 01:30 | 11.297
2018-05-24 | 2:00 | 2018-05-24 02:00 | 11.297
2018-05-24 | 2:30 | 2018-05-24 02:30 | 11.273
2018-05-24 | 3:00 | 2018-05-24 03:00 | 11.273
2018-05-24 | 3:30 | 2018-05-24 03:30 | 11.248
2018-05-24 | 4:00 | 2018-05-24 04:00 | 11.224
2018-05-24 | 4:30 | 2018-05-24 04:30 | 11.224
2018-05-24 | 5:00 | 2018-05-24 05:00 | 11.2
2018-05-24 | 5:30 | 2018-05-24 05:30 | 11.2
2018-05-24 | 6:00 | 2018-05-24 06:00 | 11.175
2018-05-24 | 6:30 | 2018-05-24 06:30 | 11.175
2018-05-24 | 7:00 | 2018-05-24 07:00 | 11.175
2018-05-24 | 7:30 | 2018-05-24 07:30 | 11.175
2018-05-24 | 8:00 | 2018-05-24 08:00 | 11.175
2018-05-24 | 8:30 | 2018-05-24 08:30 | 11.175
2018-05-24 | 9:00 | 2018-05-24 09:00 | 11.2
2018-05-24 | 9:30 | 2018-05-24 09:30 | 11.248
2018-05-24 | 10:00 | 2018-05-24 10:00 | 11.273
2018-05-24 | 10:30 | 2018-05-24 10:30 | 11.273
2018-05-24 | 11:00 | 2018-05-24 11:00 | 11.321
2018-05-24 | 11:30 | 2018-05-24 11:30 | 11.346
2018-05-24 | 12:00 | 2018-05-24 12:00 | 11.37
2018-05-24 | 12:30 | 2018-05-24 12:30 | 11.394
2018-05-24 | 13:00 | 2018-05-24 13:00 | 11.394
2018-05-24 | 13:30 | 2018-05-24 13:30 | 11.419
2018-05-24 | 14:00 | 2018-05-24 14:00 | 11.443
2018-05-24 | 14:30 | 2018-05-24 14:30 | 11.467
2018-05-24 | 15:00 | 2018-05-24 15:00 | 11.492
2018-05-24 | 15:30 | 2018-05-24 15:30 | 11.54
2018-05-24 | 16:00 | 2018-05-24 16:00 | 11.565
2018-05-24 | 16:30 | 2018-05-24 16:30 | 11.613
2018-05-24 | 17:00 | 2018-05-24 17:00 | 11.662
2018-05-24 | 17:30 | 2018-05-24 17:30 | 11.71
2018-05-24 | 18:00 | 2018-05-24 18:00 | 11.686
2018-05-24 | 18:30 | 2018-05-24 18:30 | 11.637
2018-05-24 | 19:00 | 2018-05-24 19:00 | 11.589
2018-05-24 | 19:30 | 2018-05-24 19:30 | 11.54
2018-05-24 | 20:00 | 2018-05-24 20:00 | 11.516
2018-05-24 | 20:30 | 2018-05-24 20:30 | 11.443
2018-05-24 | 21:00 | 2018-05-24 21:00 | 11.394
2018-05-24 | 21:30 | 2018-05-24 21:30 | 11.346
2018-05-24 | 22:00 | 2018-05-24 22:00 | 11.297
2018-05-24 | 22:30 | 2018-05-24 22:30 | 11.273
2018-05-24 | 23:00 | 2018-05-24 23:00 | 11.224
2018-05-24 | 23:30 | 2018-05-24 23:30 | 11.2 | 11.3583 | 11.175 | 11.71 | 0.15545 | 0.535
2018-05-25 | 0:00 | 2018-05-25 | 11.151
2018-05-25 | 0:30 | 2018-05-25 00:30 | 11.102
2018-05-25 | 1:00 | 2018-05-25 01:00 | 11.029
2018-05-25 | 1:30 | 2018-05-25 01:30 | 11.005
2018-05-25 | 2:00 | 2018-05-25 02:00 | 10.98
2018-05-25 | 2:30 | 2018-05-25 02:30 | 10.932
2018-05-25 | 3:00 | 2018-05-25 03:00 | 10.907
2018-05-25 | 3:30 | 2018-05-25 03:30 | 10.907
2018-05-25 | 4:00 | 2018-05-25 04:00 | 10.883
2018-05-25 | 4:30 | 2018-05-25 04:30 | 10.883
2018-05-25 | 5:00 | 2018-05-25 05:00 | 10.858
2018-05-25 | 5:30 | 2018-05-25 05:30 | 10.834
2018-05-25 | 6:00 | 2018-05-25 06:00 | 10.81
2018-05-25 | 6:30 | 2018-05-25 06:30 | 10.785
2018-05-25 | 7:00 | 2018-05-25 07:00 | 10.785
2018-05-25 | 7:30 | 2018-05-25 07:30 | 10.761
2018-05-25 | 8:00 | 2018-05-25 08:00 | 10.761
2018-05-25 | 8:30 | 2018-05-25 08:30 | 10.785
2018-05-25 | 9:00 | 2018-05-25 09:00 | 10.81
2018-05-25 | 9:30 | 2018-05-25 09:30 | 10.834
2018-05-25 | 10:00 | 2018-05-25 10:00 | 10.858
2018-05-25 | 10:30 | 2018-05-25 10:30 | 10.907
2018-05-25 | 11:00 | 2018-05-25 11:00 | 10.956
2018-05-25 | 11:30 | 2018-05-25 11:30 | 11.005
2018-05-25 | 12:00 | 2018-05-25 12:00 | 11.078
2018-05-25 | 12:30 | 2018-05-25 12:30 | 11.2
2018-05-25 | 13:00 | 2018-05-25 13:00 | 11.346
2018-05-25 | 13:30 | 2018-05-25 13:30 | 11.565
2018-05-25 | 14:00 | 2018-05-25 14:00 | 11.783
2018-05-25 | 14:30 | 2018-05-25 14:30 | 11.904
2018-05-25 | 15:00 | 2018-05-25 15:00 | 11.929
2018-05-25 | 15:30 | 2018-05-25 15:30 | 11.904
2018-05-25 | 16:00 | 2018-05-25 16:00 | 11.856
2018-05-25 | 16:30 | 2018-05-25 16:30 | 11.759
2018-05-25 | 17:00 | 2018-05-25 17:00 | 11.662
2018-05-25 | 17:30 | 2018-05-25 17:30 | 11.565
2018-05-25 | 18:00 | 2018-05-25 18:00 | 11.492
2018-05-25 | 18:30 | 2018-05-25 18:30 | 11.419
2018-05-25 | 19:00 | 2018-05-25 19:00 | 11.37
2018-05-25 | 19:30 | 2018-05-25 19:30 | 11.321
2018-05-25 | 20:00 | 2018-05-25 20:00 | 11.273
2018-05-25 | 20:30 | 2018-05-25 20:30 | 11.224
2018-05-25 | 21:00 | 2018-05-25 21:00 | 11.175
2018-05-25 | 21:30 | 2018-05-25 21:30 | 11.127
2018-05-25 | 22:00 | 2018-05-25 22:00 | 11.053
2018-05-25 | 22:30 | 2018-05-25 22:30 | 11.005
2018-05-25 | 23:00 | 2018-05-25 23:00 | 10.956
2018-05-25 | 23:30 | 2018-05-25 23:30 | 10.932 | 11.1547 | 10.761 | 11.929 | 0.35329 | 1.168
2018-05-26 | 0:00 | 2018-05-26 | 10.907
2018-05-26 | 0:30 | 2018-05-26 00:30 | 10.907
2018-05-26 | 1:00 | 2018-05-26 01:00 | 10.883
2018-05-26 | 1:30 | 2018-05-26 01:30 | 10.883
2018-05-26 | 2:00 | 2018-05-26 02:00 | 10.858
2018-05-26 | 2:30 | 2018-05-26 02:30 | 10.858
2018-05-26 | 3:00 | 2018-05-26 03:00 | 10.858
2018-05-26 | 3:30 | 2018-05-26 03:30 | 10.81
2018-05-26 | 4:00 | 2018-05-26 04:00 | 10.785
2018-05-26 | 4:30 | 2018-05-26 04:30 | 10.761
2018-05-26 | 5:00 | 2018-05-26 05:00 | 10.761
2018-05-26 | 5:30 | 2018-05-26 05:30 | 10.736
2018-05-26 | 6:00 | 2018-05-26 06:00 | 10.712
2018-05-26 | 6:30 | 2018-05-26 06:30 | 10.712
2018-05-26 | 7:00 | 2018-05-26 07:00 | 10.712
2018-05-26 | 7:30 | 2018-05-26 07:30 | 10.736
2018-05-26 | 8:00 | 2018-05-26 08:00 | 10.736
2018-05-26 | 8:30 | 2018-05-26 08:30 | 10.761
2018-05-26 | 9:00 | 2018-05-26 09:00 | 10.785
2018-05-26 | 9:30 | 2018-05-26 09:30 | 10.834
2018-05-26 | 10:00 | 2018-05-26 10:00 | 10.858
2018-05-26 | 10:30 | 2018-05-26 10:30 | 10.932
2018-05-26 | 11:00 | 2018-05-26 11:00 | 10.98
2018-05-26 | 11:30 | 2018-05-26 11:30 | 11.029
2018-05-26 | 12:00 | 2018-05-26 12:00 | 11.102
2018-05-26 | 12:30 | 2018-05-26 12:30 | 11.127
2018-05-26 | 13:00 | 2018-05-26 13:00 | 11.175
2018-05-26 | 13:30 | 2018-05-26 13:30 | 11.224
2018-05-26 | 14:00 | 2018-05-26 14:00 | 11.37
2018-05-26 | 14:30 | 2018-05-26 14:30 | 11.516
2018-05-26 | 15:00 | 2018-05-26 15:00 | 11.71
2018-05-26 | 15:30 | 2018-05-26 15:30 | 11.807
2018-05-26 | 16:00 | 2018-05-26 16:00 | 11.783
2018-05-26 | 16:30 | 2018-05-26 16:30 | 11.759
2018-05-26 | 17:00 | 2018-05-26 17:00 | 11.734
2018-05-26 | 17:30 | 2018-05-26 17:30 | 11.686
2018-05-26 | 18:00 | 2018-05-26 18:00 | 11.589
2018-05-26 | 18:30 | 2018-05-26 18:30 | 11.516
2018-05-26 | 19:00 | 2018-05-26 19:00 | 11.516
2018-05-26 | 19:30 | 2018-05-26 19:30 | 11.492
2018-05-26 | 20:00 | 2018-05-26 20:00 | 11.419
2018-05-26 | 20:30 | 2018-05-26 20:30 | 11.37
2018-05-26 | 21:00 | 2018-05-26 21:00 | 11.321
2018-05-26 | 21:30 | 2018-05-26 21:30 | 11.248
2018-05-26 | 22:00 | 2018-05-26 22:00 | 11.175
2018-05-26 | 22:30 | 2018-05-26 22:30 | 11.127
2018-05-26 | 23:00 | 2018-05-26 23:00 | 11.029
2018-05-26 | 23:30 | 2018-05-26 23:30 | 10.956 | 11.1155 | 10.712 | 11.807 | 0.35094 | 1.095
2018-05-27 | 0:00 | 2018-05-27 | 10.883
2018-05-27 | 0:30 | 2018-05-27 00:30 | 10.81
2018-05-27 | 1:00 | 2018-05-27 01:00 | 10.736
2018-05-27 | 1:30 | 2018-05-27 01:30 | 10.663
2018-05-27 | 2:00 | 2018-05-27 02:00 | 10.614
2018-05-27 | 2:30 | 2018-05-27 02:30 | 10.565
2018-05-27 | 3:00 | 2018-05-27 03:00 | 10.492
2018-05-27 | 3:30 | 2018-05-27 03:30 | 10.443
2018-05-27 | 4:00 | 2018-05-27 04:00 | 10.394
2018-05-27 | 4:30 | 2018-05-27 04:30 | 10.345
2018-05-27 | 5:00 | 2018-05-27 05:00 | 10.271
2018-05-27 | 5:30 | 2018-05-27 05:30 | 10.222
2018-05-27 | 6:00 | 2018-05-27 06:00 | 10.149
2018-05-27 | 6:30 | 2018-05-27 06:30 | 10.1
2018-05-27 | 7:00 | 2018-05-27 07:00 | 10.075
2018-05-27 | 7:30 | 2018-05-27 07:30 | 10.075
2018-05-27 | 8:00 | 2018-05-27 08:00 | 10.075
2018-05-27 | 8:30 | 2018-05-27 08:30 | 10.1
2018-05-27 | 9:00 | 2018-05-27 09:00 | 10.149
2018-05-27 | 9:30 | 2018-05-27 09:30 | 10.222
2018-05-27 | 10:00 | 2018-05-27 10:00 | 10.32
2018-05-27 | 10:30 | 2018-05-27 10:30 | 10.394
2018-05-27 | 11:00 | 2018-05-27 11:00 | 10.541
2018-05-27 | 11:30 | 2018-05-27 11:30 | 10.736
2018-05-27 | 12:00 | 2018-05-27 12:00 | 10.932
2018-05-27 | 12:30 | 2018-05-27 12:30 | 11.151
2018-05-27 | 13:00 | 2018-05-27 13:00 | 11.419
2018-05-27 | 13:30 | 2018-05-27 13:30 | 11.637
2018-05-27 | 14:00 | 2018-05-27 14:00 | 11.832
2018-05-27 | 14:30 | 2018-05-27 14:30 | 11.904
2018-05-27 | 15:00 | 2018-05-27 15:00 | 11.88
2018-05-27 | 15:30 | 2018-05-27 15:30 | 11.856
2018-05-27 | 16:00 | 2018-05-27 16:00 | 11.832
2018-05-27 | 16:30 | 2018-05-27 16:30 | 11.759
2018-05-27 | 17:00 | 2018-05-27 17:00 | 11.71
2018-05-27 | 17:30 | 2018-05-27 17:30 | 11.613
2018-05-27 | 18:00 | 2018-05-27 18:00 | 11.516
2018-05-27 | 18:30 | 2018-05-27 18:30 | 11.443
2018-05-27 | 19:00 | 2018-05-27 19:00 | 11.37
2018-05-27 | 19:30 | 2018-05-27 19:30 | 11.346
2018-05-27 | 20:00 | 2018-05-27 20:00 | 11.297
2018-05-27 | 20:30 | 2018-05-27 20:30 | 11.273
2018-05-27 | 21:00 | 2018-05-27 21:00 | 11.224
2018-05-27 | 21:30 | 2018-05-27 21:30 | 11.2
2018-05-27 | 22:00 | 2018-05-27 22:00 | 11.151
2018-05-27 | 22:30 | 2018-05-27 22:30 | 11.127
2018-05-27 | 23:00 | 2018-05-27 23:00 | 11.102
2018-05-27 | 23:30 | 2018-05-27 23:30 | 11.078 | 10.9172 | 10.075 | 11.904 | 0.59956 | 1.829
2018-05-28 | 0:00 | 2018-05-28 | 11.078
2018-05-28 | 0:30 | 2018-05-28 00:30 | 11.029
2018-05-28 | 1:00 | 2018-05-28 01:00 | 10.98
2018-05-28 | 1:30 | 2018-05-28 01:30 | 10.956
2018-05-28 | 2:00 | 2018-05-28 02:00 | 10.907
2018-05-28 | 2:30 | 2018-05-28 02:30 | 10.858
2018-05-28 | 3:00 | 2018-05-28 03:00 | 10.834
2018-05-28 | 3:30 | 2018-05-28 03:30 | 10.81
2018-05-28 | 4:00 | 2018-05-28 04:00 | 10.785
2018-05-28 | 4:30 | 2018-05-28 04:30 | 10.761
2018-05-28 | 5:00 | 2018-05-28 05:00 | 10.761
2018-05-28 | 5:30 | 2018-05-28 05:30 | 10.761
2018-05-28 | 6:00 | 2018-05-28 06:00 | 10.761
2018-05-28 | 6:30 | 2018-05-28 06:30 | 10.761
2018-05-28 | 7:00 | 2018-05-28 07:00 | 10.761
2018-05-28 | 7:30 | 2018-05-28 07:30 | 10.785
2018-05-28 | 8:00 | 2018-05-28 08:00 | 10.81
2018-05-28 | 8:30 | 2018-05-28 08:30 | 10.834
2018-05-28 | 9:00 | 2018-05-28 09:00 | 10.883
2018-05-28 | 9:30 | 2018-05-28 09:30 | 10.932
2018-05-28 | 10:00 | 2018-05-28 10:00 | 10.956
2018-05-28 | 10:30 | 2018-05-28 10:30 | 11.005
2018-05-28 | 11:00 | 2018-05-28 11:00 | 11.102
2018-05-28 | 11:30 | 2018-05-28 11:30 | 11.175
2018-05-28 | 12:00 | 2018-05-28 12:00 | 11.248
2018-05-28 | 12:30 | 2018-05-28 12:30 | 11.394
2018-05-28 | 13:00 | 2018-05-28 13:00 | 11.589
2018-05-28 | 13:30 | 2018-05-28 13:30 | 11.88
2018-05-28 | 14:00 | 2018-05-28 14:00 | 12.098
2018-05-28 | 14:30 | 2018-05-28 14:30 | 12.195
2018-05-28 | 15:00 | 2018-05-28 15:00 | 12.098
2018-05-28 | 15:30 | 2018-05-28 15:30 | 11.977
2018-05-28 | 16:00 | 2018-05-28 16:00 | 11.929
2018-05-28 | 16:30 | 2018-05-28 16:30 | 11.977
2018-05-28 | 17:00 | 2018-05-28 17:00 | 12.074
2018-05-28 | 17:30 | 2018-05-28 17:30 | 12.025
2018-05-28 | 18:00 | 2018-05-28 18:00 | 11.929
2018-05-28 | 18:30 | 2018-05-28 18:30 | 11.832
2018-05-28 | 19:00 | 2018-05-28 19:00 | 11.783
2018-05-28 | 19:30 | 2018-05-28 19:30 | 11.71
2018-05-28 | 20:00 | 2018-05-28 20:00 | 11.613
2018-05-28 | 20:30 | 2018-05-28 20:30 | 11.516
2018-05-28 | 21:00 | 2018-05-28 21:00 | 11.443
2018-05-28 | 21:30 | 2018-05-28 21:30 | 11.346
2018-05-28 | 22:00 | 2018-05-28 22:00 | 11.248
2018-05-28 | 22:30 | 2018-05-28 22:30 | 11.175
2018-05-28 | 23:00 | 2018-05-28 23:00 | 11.078
2018-05-28 | 23:30 | 2018-05-28 23:30 | 11.029 | 11.2806 | 10.761 | 12.195 | 0.47857 | 1.434
2018-05-29 | 0:00 | 2018-05-29 | 10.98
2018-05-29 | 0:30 | 2018-05-29 00:30 | 10.932
2018-05-29 | 1:00 | 2018-05-29 01:00 | 10.883
2018-05-29 | 1:30 | 2018-05-29 01:30 | 10.834
2018-05-29 | 2:00 | 2018-05-29 02:00 | 10.81
2018-05-29 | 2:30 | 2018-05-29 02:30 | 10.761
2018-05-29 | 3:00 | 2018-05-29 03:00 | 10.712
2018-05-29 | 3:30 | 2018-05-29 03:30 | 10.687
2018-05-29 | 4:00 | 2018-05-29 04:00 | 10.638
2018-05-29 | 4:30 | 2018-05-29 04:30 | 10.614
2018-05-29 | 5:00 | 2018-05-29 05:00 | 10.59
2018-05-29 | 5:30 | 2018-05-29 05:30 | 10.565
2018-05-29 | 6:00 | 2018-05-29 06:00 | 10.565
2018-05-29 | 6:30 | 2018-05-29 06:30 | 10.565
2018-05-29 | 7:00 | 2018-05-29 07:00 | 10.565
2018-05-29 | 7:30 | 2018-05-29 07:30 | 10.59
2018-05-29 | 8:00 | 2018-05-29 08:00 | 10.614
2018-05-29 | 8:30 | 2018-05-29 08:30 | 10.638
2018-05-29 | 9:00 | 2018-05-29 09:00 | 10.663
2018-05-29 | 9:30 | 2018-05-29 09:30 | 10.687
2018-05-29 | 10:00 | 2018-05-29 10:00 | 10.687
2018-05-29 | 10:30 | 2018-05-29 10:30 | 10.761
2018-05-29 | 11:00 | 2018-05-29 11:00 | 10.834
2018-05-29 | 11:30 | 2018-05-29 11:30 | 10.858
2018-05-29 | 12:00 | 2018-05-29 12:00 | 10.883
2018-05-29 | 12:30 | 2018-05-29 12:30 | 10.907
2018-05-29 | 13:00 | 2018-05-29 13:00 | 11.005
2018-05-29 | 13:30 | 2018-05-29 13:30 | 11.151
2018-05-29 | 14:00 | 2018-05-29 14:00 | 11.443
2018-05-29 | 14:30 | 2018-05-29 14:30 | 11.565
2018-05-29 | 15:00 | 2018-05-29 15:00 | 11.516
2018-05-29 | 15:30 | 2018-05-29 15:30 | 11.492
2018-05-29 | 16:00 | 2018-05-29 16:00 | 11.467
2018-05-29 | 16:30 | 2018-05-29 16:30 | 11.394
2018-05-29 | 17:00 | 2018-05-29 17:00 | 11.37
2018-05-29 | 17:30 | 2018-05-29 17:30 | 11.273
2018-05-29 | 18:00 | 2018-05-29 18:00 | 11.224
2018-05-29 | 18:30 | 2018-05-29 18:30 | 11.175
2018-05-29 | 19:00 | 2018-05-29 19:00 | 11.127
2018-05-29 | 19:30 | 2018-05-29 19:30 | 11.102
2018-05-29 | 20:00 | 2018-05-29 20:00 | 11.053
2018-05-29 | 20:30 | 2018-05-29 20:30 | 11.005
2018-05-29 | 21:00 | 2018-05-29 21:00 | 10.956
2018-05-29 | 21:30 | 2018-05-29 21:30 | 10.883
2018-05-29 | 22:00 | 2018-05-29 22:00 | 10.834
2018-05-29 | 22:30 | 2018-05-29 22:30 | 10.785
2018-05-29 | 23:00 | 2018-05-29 23:00 | 10.736
2018-05-29 | 23:30 | 2018-05-29 23:30 | 10.663 | 10.9175 | 10.565 | 11.565 | 0.29529 | 1
2018-05-30 | 0:00 | 2018-05-30 | 10.59
2018-05-30 | 0:30 | 2018-05-30 00:30 | 10.541
2018-05-30 | 1:00 | 2018-05-30 01:00 | 10.492
2018-05-30 | 1:30 | 2018-05-30 01:30 | 10.443
2018-05-30 | 2:00 | 2018-05-30 02:00 | 10.418
2018-05-30 | 2:30 | 2018-05-30 02:30 | 10.394
2018-05-30 | 3:00 | 2018-05-30 03:00 | 10.369
2018-05-30 | 3:30 | 2018-05-30 03:30 | 10.345
2018-05-30 | 4:00 | 2018-05-30 04:00 | 10.345
2018-05-30 | 4:30 | 2018-05-30 04:30 | 10.32
2018-05-30 | 5:00 | 2018-05-30 05:00 | 10.296
2018-05-30 | 5:30 | 2018-05-30 05:30 | 10.296
2018-05-30 | 6:00 | 2018-05-30 06:00 | 10.271
2018-05-30 | 6:30 | 2018-05-30 06:30 | 10.271
2018-05-30 | 7:00 | 2018-05-30 07:00 | 10.271
2018-05-30 | 7:30 | 2018-05-30 07:30 | 10.271
2018-05-30 | 8:00 | 2018-05-30 08:00 | 10.296
2018-05-30 | 8:30 | 2018-05-30 08:30 | 10.345
2018-05-30 | 9:00 | 2018-05-30 09:00 | 10.369
2018-05-30 | 9:30 | 2018-05-30 09:30 | 10.418
2018-05-30 | 10:00 | 2018-05-30 10:00 | 10.467
2018-05-30 | 10:30 | 2018-05-30 10:30 | 10.492
2018-05-30 | 11:00 | 2018-05-30 11:00 | 10.492
2018-05-30 | 11:30 | 2018-05-30 11:30 | 10.541
2018-05-30 | 12:00 | 2018-05-30 12:00 | 10.565
2018-05-30 | 12:30 | 2018-05-30 12:30 | 10.614
2018-05-30 | 13:00 | 2018-05-30 13:00 | 10.663
2018-05-30 | 13:30 | 2018-05-30 13:30 | 10.712
2018-05-30 | 14:00 | 2018-05-30 14:00 | 10.761
2018-05-30 | 14:30 | 2018-05-30 14:30 | 10.883
2018-05-30 | 15:00 | 2018-05-30 15:00 | 11.102
2018-05-30 | 15:30 | 2018-05-30 15:30 | 11.2
2018-05-30 | 16:00 | 2018-05-30 16:00 | 11.224
2018-05-30 | 16:30 | 2018-05-30 16:30 | 11.2
2018-05-30 | 17:00 | 2018-05-30 17:00 | 11.127
2018-05-30 | 17:30 | 2018-05-30 17:30 | 11.078
2018-05-30 | 18:00 | 2018-05-30 18:00 | 10.98
2018-05-30 | 18:30 | 2018-05-30 18:30 | 10.907
2018-05-30 | 19:00 | 2018-05-30 19:00 | 10.834
2018-05-30 | 19:30 | 2018-05-30 19:30 | 10.785
2018-05-30 | 20:00 | 2018-05-30 20:00 | 10.736
2018-05-30 | 20:30 | 2018-05-30 20:30 | 10.687
2018-05-30 | 21:00 | 2018-05-30 21:00 | 10.614
2018-05-30 | 21:30 | 2018-05-30 21:30 | 10.565
2018-05-30 | 22:00 | 2018-05-30 22:00 | 10.492
2018-05-30 | 22:30 | 2018-05-30 22:30 | 10.443
2018-05-30 | 23:00 | 2018-05-30 23:00 | 10.394
2018-05-30 | 23:30 | 2018-05-30 23:30 | 10.32 | 10.5883 | 10.271 | 11.224 | 0.28362 | 0.953
2018-05-31 | 0:00 | 2018-05-31 | 10.271
2018-05-31 | 0:30 | 2018-05-31 00:30 | 10.222
2018-05-31 | 1:00 | 2018-05-31 01:00 | 10.173
2018-05-31 | 1:30 | 2018-05-31 01:30 | 10.149
2018-05-31 | 2:00 | 2018-05-31 02:00 | 10.1
2018-05-31 | 2:30 | 2018-05-31 02:30 | 10.075
2018-05-31 | 3:00 | 2018-05-31 03:00 | 10.026
2018-05-31 | 3:30 | 2018-05-31 03:30 | 10.001
2018-05-31 | 4:00 | 2018-05-31 04:00 | 9.952
2018-05-31 | 4:30 | 2018-05-31 04:30 | 9.928
2018-05-31 | 5:00 | 2018-05-31 05:00 | 9.903
2018-05-31 | 5:30 | 2018-05-31 05:30 | 9.879
2018-05-31 | 6:00 | 2018-05-31 06:00 | 9.854
2018-05-31 | 6:30 | 2018-05-31 06:30 | 9.854
2018-05-31 | 7:00 | 2018-05-31 07:00 | 9.854
2018-05-31 | 7:30 | 2018-05-31 07:30 | 9.879
2018-05-31 | 8:00 | 2018-05-31 08:00 | 9.903
2018-05-31 | 8:30 | 2018-05-31 08:30 | 9.928
2018-05-31 | 9:00 | 2018-05-31 09:00 | 9.977
2018-05-31 | 9:30 | 2018-05-31 09:30 | 10.001
2018-05-31 | 10:00 | 2018-05-31 10:00 | 10.051
2018-05-31 | 10:30 | 2018-05-31 10:30 | 10.124
2018-05-31 | 11:00 | 2018-05-31 11:00 | 10.198
2018-05-31 | 11:30 | 2018-05-31 11:30 | 10.345
2018-05-31 | 12:00 | 2018-05-31 12:00 | 10.541
2018-05-31 | 12:30 | 2018-05-31 12:30 | 10.761
2018-05-31 | 13:00 | 2018-05-31 13:00 | 10.98
2018-05-31 | 13:30 | 2018-05-31 13:30 | 11.2
2018-05-31 | 14:00 | 2018-05-31 14:00 | 11.37
2018-05-31 | 14:30 | 2018-05-31 14:30 | 11.297
2018-05-31 | 15:00 | 2018-05-31 15:00 | 11.224
2018-05-31 | 15:30 | 2018-05-31 15:30 | 11.127
2018-05-31 | 16:00 | 2018-05-31 16:00 | 11.127
2018-05-31 | 16:30 | 2018-05-31 16:30 | 11.127
2018-05-31 | 17:00 | 2018-05-31 17:00 | 11.078
2018-05-31 | 17:30 | 2018-05-31 17:30 | 11.005
2018-05-31 | 18:00 | 2018-05-31 18:00 | 10.98
2018-05-31 | 18:30 | 2018-05-31 18:30 | 10.932
2018-05-31 | 19:00 | 2018-05-31 19:00 | 10.883
2018-05-31 | 19:30 | 2018-05-31 19:30 | 10.834
2018-05-31 | 20:00 | 2018-05-31 20:00 | 10.81
2018-05-31 | 20:30 | 2018-05-31 20:30 | 10.761
2018-05-31 | 21:00 | 2018-05-31 21:00 | 10.712
2018-05-31 | 21:30 | 2018-05-31 21:30 | 10.663
2018-05-31 | 22:00 | 2018-05-31 22:00 | 10.614
2018-05-31 | 22:30 | 2018-05-31 22:30 | 10.541
2018-05-31 | 23:00 | 2018-05-31 23:00 | 10.467
2018-05-31 | 23:30 | 2018-05-31 23:30 | 10.369 | 10.4594 | 9.854 | 11.37 | 0.48784 | 1.516
2018-06-01 | 0:00 | 2018-06-01 | 10.296
2018-06-01 | 0:30 | 2018-06-01 00:30 | 10.198
2018-06-01 | 1:00 | 2018-06-01 01:00 | 10.1
2018-06-01 | 1:30 | 2018-06-01 01:30 | 10.026
2018-06-01 | 2:00 | 2018-06-01 02:00 | 9.952
2018-06-01 | 2:30 | 2018-06-01 02:30 | 9.879
2018-06-01 | 3:00 | 2018-06-01 03:00 | 9.829
2018-06-01 | 3:30 | 2018-06-01 03:30 | 9.78
2018-06-01 | 4:00 | 2018-06-01 04:00 | 9.731
2018-06-01 | 4:30 | 2018-06-01 04:30 | 9.682
2018-06-01 | 5:00 | 2018-06-01 05:00 | 9.657
2018-06-01 | 5:30 | 2018-06-01 05:30 | 9.632
2018-06-01 | 6:00 | 2018-06-01 06:00 | 9.632
2018-06-01 | 6:30 | 2018-06-01 06:30 | 9.632
2018-06-01 | 7:00 | 2018-06-01 07:00 | 9.632
2018-06-01 | 7:30 | 2018-06-01 07:30 | 9.657
2018-06-01 | 8:00 | 2018-06-01 08:00 | 9.706
2018-06-01 | 8:30 | 2018-06-01 08:30 | 9.756
2018-06-01 | 9:00 | 2018-06-01 09:00 | 9.829
2018-06-01 | 9:30 | 2018-06-01 09:30 | 9.903
2018-06-01 | 10:00 | 2018-06-01 10:00 | 10.001
2018-06-01 | 10:30 | 2018-06-01 10:30 | 10.124
2018-06-01 | 11:00 | 2018-06-01 11:00 | 10.222
2018-06-01 | 11:30 | 2018-06-01 11:30 | 10.32
2018-06-01 | 12:00 | 2018-06-01 12:00 | 10.492
2018-06-01 | 12:30 | 2018-06-01 12:30 | 10.663
2018-06-01 | 13:00 | 2018-06-01 13:00 | 10.834
2018-06-01 | 13:30 | 2018-06-01 13:30 | 10.932
2018-06-01 | 14:00 | 2018-06-01 14:00 | 10.98
2018-06-01 | 14:30 | 2018-06-01 14:30 | 11.127
2018-06-01 | 15:00 | 2018-06-01 15:00 | 11.151
2018-06-01 | 15:30 | 2018-06-01 15:30 | 11.127
2018-06-01 | 16:00 | 2018-06-01 16:00 | 11.2
2018-06-01 | 16:30 | 2018-06-01 16:30 | 11.248
2018-06-01 | 17:00 | 2018-06-01 17:00 | 11.273
2018-06-01 | 17:30 | 2018-06-01 17:30 | 11.248
2018-06-01 | 18:00 | 2018-06-01 18:00 | 11.175
2018-06-01 | 18:30 | 2018-06-01 18:30 | 11.078
2018-06-01 | 19:00 | 2018-06-01 19:00 | 11.053
2018-06-01 | 19:30 | 2018-06-01 19:30 | 11.005
2018-06-01 | 20:00 | 2018-06-01 20:00 | 10.98
2018-06-01 | 20:30 | 2018-06-01 20:30 | 10.932
2018-06-01 | 21:00 | 2018-06-01 21:00 | 10.907
2018-06-01 | 21:30 | 2018-06-01 21:30 | 10.858
2018-06-01 | 22:00 | 2018-06-01 22:00 | 10.81
2018-06-01 | 22:30 | 2018-06-01 22:30 | 10.761
2018-06-01 | 23:00 | 2018-06-01 23:00 | 10.736
2018-06-01 | 23:30 | 2018-06-01 23:30 | 10.712 | 10.4262 | 9.632 | 11.273 | 0.59062 | 1.641
2018-06-02 | 0:00 | 2018-06-02 | 10.663
2018-06-02 | 0:30 | 2018-06-02 00:30 | 10.638
2018-06-02 | 1:00 | 2018-06-02 01:00 | 10.614
2018-06-02 | 1:30 | 2018-06-02 01:30 | 10.59
2018-06-02 | 2:00 | 2018-06-02 02:00 | 10.565
2018-06-02 | 2:30 | 2018-06-02 02:30 | 10.541
2018-06-02 | 3:00 | 2018-06-02 03:00 | 10.516
2018-06-02 | 3:30 | 2018-06-02 03:30 | 10.516
2018-06-02 | 4:00 | 2018-06-02 04:00 | 10.492
2018-06-02 | 4:30 | 2018-06-02 04:30 | 10.492
2018-06-02 | 5:00 | 2018-06-02 05:00 | 10.467
2018-06-02 | 5:30 | 2018-06-02 05:30 | 10.467
2018-06-02 | 6:00 | 2018-06-02 06:00 | 10.443
2018-06-02 | 6:30 | 2018-06-02 06:30 | 10.443
2018-06-02 | 7:00 | 2018-06-02 07:00 | 10.443
2018-06-02 | 7:30 | 2018-06-02 07:30 | 10.467
2018-06-02 | 8:00 | 2018-06-02 08:00 | 10.492
2018-06-02 | 8:30 | 2018-06-02 08:30 | 10.492
2018-06-02 | 9:00 | 2018-06-02 09:00 | 10.516
2018-06-02 | 9:30 | 2018-06-02 09:30 | 10.565
2018-06-02 | 10:00 | 2018-06-02 10:00 | 10.638
2018-06-02 | 10:30 | 2018-06-02 10:30 | 10.736
2018-06-02 | 11:00 | 2018-06-02 11:00 | 10.883
2018-06-02 | 11:30 | 2018-06-02 11:30 | 11.102
2018-06-02 | 12:00 | 2018-06-02 12:00 | 11.321
2018-06-02 | 12:30 | 2018-06-02 12:30 | 11.54
2018-06-02 | 13:00 | 2018-06-02 13:00 | 11.734
2018-06-02 | 13:30 | 2018-06-02 13:30 | 11.977
2018-06-02 | 14:00 | 2018-06-02 14:00 | 12.147
2018-06-02 | 14:30 | 2018-06-02 14:30 | 12.219
2018-06-02 | 15:00 | 2018-06-02 15:00 | 12.268
2018-06-02 | 15:30 | 2018-06-02 15:30 | 12.268
2018-06-02 | 16:00 | 2018-06-02 16:00 | 12.243
2018-06-02 | 16:30 | 2018-06-02 16:30 | 12.195
2018-06-02 | 17:00 | 2018-06-02 17:00 | 12.147
2018-06-02 | 17:30 | 2018-06-02 17:30 | 12.05
2018-06-02 | 18:00 | 2018-06-02 18:00 | 11.953
2018-06-02 | 18:30 | 2018-06-02 18:30 | 11.856
2018-06-02 | 19:00 | 2018-06-02 19:00 | 11.807
2018-06-02 | 19:30 | 2018-06-02 19:30 | 11.759
2018-06-02 | 20:00 | 2018-06-02 20:00 | 11.686
2018-06-02 | 20:30 | 2018-06-02 20:30 | 11.637
2018-06-02 | 21:00 | 2018-06-02 21:00 | 11.565
2018-06-02 | 21:30 | 2018-06-02 21:30 | 11.516
2018-06-02 | 22:00 | 2018-06-02 22:00 | 11.492
2018-06-02 | 22:30 | 2018-06-02 22:30 | 11.443
2018-06-02 | 23:00 | 2018-06-02 23:00 | 11.419
2018-06-02 | 23:30 | 2018-06-02 23:30 | 11.37 | 11.1957 | 10.443 | 12.268 | 0.67529 | 1.825
2018-06-03 | 0:00 | 2018-06-03 | 11.346
2018-06-03 | 0:30 | 2018-06-03 00:30 | 11.321
2018-06-03 | 1:00 | 2018-06-03 01:00 | 11.297
2018-06-03 | 1:30 | 2018-06-03 01:30 | 11.273
2018-06-03 | 2:00 | 2018-06-03 02:00 | 11.248
2018-06-03 | 2:30 | 2018-06-03 02:30 | 11.224
2018-06-03 | 3:00 | 2018-06-03 03:00 | 11.175
2018-06-03 | 3:30 | 2018-06-03 03:30 | 11.151
2018-06-03 | 4:00 | 2018-06-03 04:00 | 11.127
2018-06-03 | 4:30 | 2018-06-03 04:30 | 11.102
2018-06-03 | 5:00 | 2018-06-03 05:00 | 11.078
2018-06-03 | 5:30 | 2018-06-03 05:30 | 11.053
2018-06-03 | 6:00 | 2018-06-03 06:00 | 11.053
2018-06-03 | 6:30 | 2018-06-03 06:30 | 11.029
2018-06-03 | 7:00 | 2018-06-03 07:00 | 11.029
2018-06-03 | 7:30 | 2018-06-03 07:30 | 11.053
2018-06-03 | 8:00 | 2018-06-03 08:00 | 11.078
2018-06-03 | 8:30 | 2018-06-03 08:30 | 11.102
2018-06-03 | 9:00 | 2018-06-03 09:00 | 11.127
2018-06-03 | 9:30 | 2018-06-03 09:30 | 11.175
2018-06-03 | 10:00 | 2018-06-03 10:00 | 11.2
2018-06-03 | 10:30 | 2018-06-03 10:30 | 11.224
2018-06-03 | 11:00 | 2018-06-03 11:00 | 11.248
2018-06-03 | 11:30 | 2018-06-03 11:30 | 11.297
2018-06-03 | 12:00 | 2018-06-03 12:00 | 11.297
2018-06-03 | 12:30 | 2018-06-03 12:30 | 11.297
2018-06-03 | 13:00 | 2018-06-03 13:00 | 11.321
2018-06-03 | 13:30 | 2018-06-03 13:30 | 11.37
2018-06-03 | 14:00 | 2018-06-03 14:00 | 11.346
2018-06-03 | 14:30 | 2018-06-03 14:30 | 11.321
2018-06-03 | 15:00 | 2018-06-03 15:00 | 11.297
2018-06-03 | 15:30 | 2018-06-03 15:30 | 11.297
2018-06-03 | 16:00 | 2018-06-03 16:00 | 11.273
2018-06-03 | 16:30 | 2018-06-03 16:30 | 11.248
2018-06-03 | 17:00 | 2018-06-03 17:00 | 11.273
2018-06-03 | 17:30 | 2018-06-03 17:30 | 11.297
2018-06-03 | 18:00 | 2018-06-03 18:00 | 11.297
2018-06-03 | 18:30 | 2018-06-03 18:30 | 11.273
2018-06-03 | 19:00 | 2018-06-03 19:00 | 11.273
2018-06-03 | 19:30 | 2018-06-03 19:30 | 11.248
2018-06-03 | 20:00 | 2018-06-03 20:00 | 11.224
2018-06-03 | 20:30 | 2018-06-03 20:30 | 11.2
2018-06-03 | 21:00 | 2018-06-03 21:00 | 11.175
2018-06-03 | 21:30 | 2018-06-03 21:30 | 11.127
2018-06-03 | 22:00 | 2018-06-03 22:00 | 11.078
2018-06-03 | 22:30 | 2018-06-03 22:30 | 11.005
2018-06-03 | 23:00 | 2018-06-03 23:00 | 10.956
2018-06-03 | 23:30 | 2018-06-03 23:30 | 10.883 | 11.1955 | 10.883 | 11.37 | 0.11604 | 0.487
2018-06-04 | 0:00 | 2018-06-04 | 10.834
2018-06-04 | 0:30 | 2018-06-04 00:30 | 10.785
2018-06-04 | 1:00 | 2018-06-04 01:00 | 10.761
2018-06-04 | 1:30 | 2018-06-04 01:30 | 10.736
2018-06-04 | 2:00 | 2018-06-04 02:00 | 10.687
2018-06-04 | 2:30 | 2018-06-04 02:30 | 10.663
2018-06-04 | 3:00 | 2018-06-04 03:00 | 10.638
2018-06-04 | 3:30 | 2018-06-04 03:30 | 10.614
2018-06-04 | 4:00 | 2018-06-04 04:00 | 10.59
2018-06-04 | 4:30 | 2018-06-04 04:30 | 10.565
2018-06-04 | 5:00 | 2018-06-04 05:00 | 10.541
2018-06-04 | 5:30 | 2018-06-04 05:30 | 10.516
2018-06-04 | 6:00 | 2018-06-04 06:00 | 10.492
2018-06-04 | 6:30 | 2018-06-04 06:30 | 10.467
2018-06-04 | 7:00 | 2018-06-04 07:00 | 10.443
2018-06-04 | 7:30 | 2018-06-04 07:30 | 10.443
2018-06-04 | 8:00 | 2018-06-04 08:00 | 10.467
2018-06-04 | 8:30 | 2018-06-04 08:30 | 10.492
2018-06-04 | 9:00 | 2018-06-04 09:00 | 10.541
2018-06-04 | 9:30 | 2018-06-04 09:30 | 10.59
2018-06-04 | 10:00 | 2018-06-04 10:00 | 10.638
2018-06-04 | 10:30 | 2018-06-04 10:30 | 10.712
2018-06-04 | 11:00 | 2018-06-04 11:00 | 10.834
2018-06-04 | 11:30 | 2018-06-04 11:30 | 11.005
2018-06-04 | 12:00 | 2018-06-04 12:00 | 11.127
2018-06-04 | 12:30 | 2018-06-04 12:30 | 11.248
2018-06-04 | 13:00 | 2018-06-04 13:00 | 11.467
2018-06-04 | 13:30 | 2018-06-04 13:30 | 11.686
2018-06-04 | 14:00 | 2018-06-04 14:00 | 11.856
2018-06-04 | 14:30 | 2018-06-04 14:30 | 11.977
2018-06-04 | 15:00 | 2018-06-04 15:00 | 11.953
2018-06-04 | 15:30 | 2018-06-04 15:30 | 11.904
2018-06-04 | 16:00 | 2018-06-04 16:00 | 11.856
2018-06-04 | 16:30 | 2018-06-04 16:30 | 11.759
2018-06-04 | 17:00 | 2018-06-04 17:00 | 11.686
2018-06-04 | 17:30 | 2018-06-04 17:30 | 11.613
2018-06-04 | 18:00 | 2018-06-04 18:00 | 11.516
2018-06-04 | 18:30 | 2018-06-04 18:30 | 11.443
2018-06-04 | 19:00 | 2018-06-04 19:00 | 11.37
2018-06-04 | 19:30 | 2018-06-04 19:30 | 11.321
2018-06-04 | 20:00 | 2018-06-04 20:00 | 11.273
2018-06-04 | 20:30 | 2018-06-04 20:30 | 11.224
2018-06-04 | 21:00 | 2018-06-04 21:00 | 11.151
2018-06-04 | 21:30 | 2018-06-04 21:30 | 11.102
2018-06-04 | 22:00 | 2018-06-04 22:00 | 11.005
2018-06-04 | 22:30 | 2018-06-04 22:30 | 10.932
2018-06-04 | 23:00 | 2018-06-04 23:00 | 10.834
2018-06-04 | 23:30 | 2018-06-04 23:30 | 10.761 | 11.0233 | 10.443 | 11.977 | 0.48548 | 1.534
2018-06-05 | 0:00 | 2018-06-05 | 10.663
2018-06-05 | 0:30 | 2018-06-05 00:30 | 10.59
2018-06-05 | 1:00 | 2018-06-05 01:00 | 10.516
2018-06-05 | 1:30 | 2018-06-05 01:30 | 10.467
2018-06-05 | 2:00 | 2018-06-05 02:00 | 10.394
2018-06-05 | 2:30 | 2018-06-05 02:30 | 10.296
2018-06-05 | 3:00 | 2018-06-05 03:00 | 10.247
2018-06-05 | 3:30 | 2018-06-05 03:30 | 10.173
2018-06-05 | 4:00 | 2018-06-05 04:00 | 10.1
2018-06-05 | 4:30 | 2018-06-05 04:30 | 10.051
2018-06-05 | 5:00 | 2018-06-05 05:00 | 10.001
2018-06-05 | 5:30 | 2018-06-05 05:30 | 9.952
2018-06-05 | 6:00 | 2018-06-05 06:00 | 9.903
2018-06-05 | 6:30 | 2018-06-05 06:30 | 9.879
2018-06-05 | 7:00 | 2018-06-05 07:00 | 9.879
2018-06-05 | 7:30 | 2018-06-05 07:30 | 9.879
2018-06-05 | 8:00 | 2018-06-05 08:00 | 9.903
2018-06-05 | 8:30 | 2018-06-05 08:30 | 9.928
2018-06-05 | 9:00 | 2018-06-05 09:00 | 10.001
2018-06-05 | 9:30 | 2018-06-05 09:30 | 10.075
2018-06-05 | 10:00 | 2018-06-05 10:00 | 10.173
2018-06-05 | 10:30 | 2018-06-05 10:30 | 10.247
2018-06-05 | 11:00 | 2018-06-05 11:00 | 10.369
2018-06-05 | 11:30 | 2018-06-05 11:30 | 10.492
2018-06-05 | 12:00 | 2018-06-05 12:00 | 10.59
2018-06-05 | 12:30 | 2018-06-05 12:30 | 10.736
2018-06-05 | 13:00 | 2018-06-05 13:00 | 10.785
2018-06-05 | 13:30 | 2018-06-05 13:30 | 10.81
2018-06-05 | 14:00 | 2018-06-05 14:00 | 11.029
2018-06-05 | 14:30 | 2018-06-05 14:30 | 11.175
2018-06-05 | 15:00 | 2018-06-05 15:00 | 11.297
2018-06-05 | 15:30 | 2018-06-05 15:30 | 11.419
2018-06-05 | 16:00 | 2018-06-05 16:00 | 11.467
2018-06-05 | 16:30 | 2018-06-05 16:30 | 11.492
2018-06-05 | 17:00 | 2018-06-05 17:00 | 11.467
2018-06-05 | 17:30 | 2018-06-05 17:30 | 11.394
2018-06-05 | 18:00 | 2018-06-05 18:00 | 11.321
2018-06-05 | 18:30 | 2018-06-05 18:30 | 11.273
2018-06-05 | 19:00 | 2018-06-05 19:00 | 11.248
2018-06-05 | 19:30 | 2018-06-05 19:30 | 11.2
2018-06-05 | 20:00 | 2018-06-05 20:00 | 11.175
2018-06-05 | 20:30 | 2018-06-05 20:30 | 11.127
2018-06-05 | 21:00 | 2018-06-05 21:00 | 11.102
2018-06-05 | 21:30 | 2018-06-05 21:30 | 11.053
2018-06-05 | 22:00 | 2018-06-05 22:00 | 10.98
2018-06-05 | 22:30 | 2018-06-05 22:30 | 10.932
2018-06-05 | 23:00 | 2018-06-05 23:00 | 10.907
2018-06-05 | 23:30 | 2018-06-05 23:30 | 10.883 | 10.6467 | 9.879 | 11.492 | 0.53852 | 1.613
2018-06-06 | 0:00 | 2018-06-06 | 10.858
2018-06-06 | 0:30 | 2018-06-06 00:30 | 10.834
2018-06-06 | 1:00 | 2018-06-06 01:00 | 10.834
2018-06-06 | 1:30 | 2018-06-06 01:30 | 10.785
2018-06-06 | 2:00 | 2018-06-06 02:00 | 10.761
2018-06-06 | 2:30 | 2018-06-06 02:30 | 10.712
2018-06-06 | 3:00 | 2018-06-06 03:00 | 10.663
2018-06-06 | 3:30 | 2018-06-06 03:30 | 10.614
2018-06-06 | 4:00 | 2018-06-06 04:00 | 10.565
2018-06-06 | 4:30 | 2018-06-06 04:30 | 10.516
2018-06-06 | 5:00 | 2018-06-06 05:00 | 10.492
2018-06-06 | 5:30 | 2018-06-06 05:30 | 10.467
2018-06-06 | 6:00 | 2018-06-06 06:00 | 10.443
2018-06-06 | 6:30 | 2018-06-06 06:30 | 10.418
2018-06-06 | 7:00 | 2018-06-06 07:00 | 10.418
2018-06-06 | 7:30 | 2018-06-06 07:30 | 10.443
2018-06-06 | 8:00 | 2018-06-06 08:00 | 10.443
2018-06-06 | 8:30 | 2018-06-06 08:30 | 10.492
2018-06-06 | 9:00 | 2018-06-06 09:00 | 10.541
2018-06-06 | 9:30 | 2018-06-06 09:30 | 10.59
2018-06-06 | 10:00 | 2018-06-06 10:00 | 10.638
2018-06-06 | 10:30 | 2018-06-06 10:30 | 10.712
2018-06-06 | 11:00 | 2018-06-06 11:00 | 10.81
2018-06-06 | 11:30 | 2018-06-06 11:30 | 10.907
2018-06-06 | 12:00 | 2018-06-06 12:00 | 11.005
2018-06-06 | 12:30 | 2018-06-06 12:30 | 11.078
2018-06-06 | 13:00 | 2018-06-06 13:00 | 11.224
2018-06-06 | 13:30 | 2018-06-06 13:30 | 11.346
2018-06-06 | 14:00 | 2018-06-06 14:00 | 11.516
2018-06-06 | 14:30 | 2018-06-06 14:30 | 11.613
2018-06-06 | 15:00 | 2018-06-06 15:00 | 11.662
2018-06-06 | 15:30 | 2018-06-06 15:30 | 11.686
2018-06-06 | 16:00 | 2018-06-06 16:00 | 11.686
2018-06-06 | 16:30 | 2018-06-06 16:30 | 11.662
2018-06-06 | 17:00 | 2018-06-06 17:00 | 11.662
2018-06-06 | 17:30 | 2018-06-06 17:30 | 11.662
2018-06-06 | 18:00 | 2018-06-06 18:00 | 11.637
2018-06-06 | 18:30 | 2018-06-06 18:30 | 11.613
2018-06-06 | 19:00 | 2018-06-06 19:00 | 11.565
2018-06-06 | 19:30 | 2018-06-06 19:30 | 11.565
2018-06-06 | 20:00 | 2018-06-06 20:00 | 11.54
2018-06-06 | 20:30 | 2018-06-06 20:30 | 11.492
2018-06-06 | 21:00 | 2018-06-06 21:00 | 11.443
2018-06-06 | 21:30 | 2018-06-06 21:30 | 11.394
2018-06-06 | 22:00 | 2018-06-06 22:00 | 11.37
2018-06-06 | 22:30 | 2018-06-06 22:30 | 11.321
2018-06-06 | 23:00 | 2018-06-06 23:00 | 11.297
2018-06-06 | 23:30 | 2018-06-06 23:30 | 11.273 | 11.0473 | 10.418 | 11.686 | 0.46371 | 1.268
2018-06-07 | 0:00 | 2018-06-07 | 11.248
2018-06-07 | 0:30 | 2018-06-07 00:30 | 11.224
2018-06-07 | 1:00 | 2018-06-07 01:00 | 11.224
2018-06-07 | 1:30 | 2018-06-07 01:30 | 11.2
2018-06-07 | 2:00 | 2018-06-07 02:00 | 11.175
2018-06-07 | 2:30 | 2018-06-07 02:30 | 11.175
2018-06-07 | 3:00 | 2018-06-07 03:00 | 11.151
2018-06-07 | 3:30 | 2018-06-07 03:30 | 11.127
2018-06-07 | 4:00 | 2018-06-07 04:00 | 11.127
2018-06-07 | 4:30 | 2018-06-07 04:30 | 11.102
2018-06-07 | 5:00 | 2018-06-07 05:00 | 11.102
2018-06-07 | 5:30 | 2018-06-07 05:30 | 11.078
2018-06-07 | 6:00 | 2018-06-07 06:00 | 11.078
2018-06-07 | 6:30 | 2018-06-07 06:30 | 11.053
2018-06-07 | 7:00 | 2018-06-07 07:00 | 11.029
2018-06-07 | 7:30 | 2018-06-07 07:30 | 11.029
2018-06-07 | 8:00 | 2018-06-07 08:00 | 11.029
2018-06-07 | 8:30 | 2018-06-07 08:30 | 11.053
2018-06-07 | 9:00 | 2018-06-07 09:00 | 11.078
2018-06-07 | 9:30 | 2018-06-07 09:30 | 11.102
2018-06-07 | 10:00 | 2018-06-07 10:00 | 11.102
2018-06-07 | 10:30 | 2018-06-07 10:30 | 11.127
2018-06-07 | 11:00 | 2018-06-07 11:00 | 11.175
2018-06-07 | 11:30 | 2018-06-07 11:30 | 11.2
2018-06-07 | 12:00 | 2018-06-07 12:00 | 11.224
2018-06-07 | 12:30 | 2018-06-07 12:30 | 11.273
2018-06-07 | 13:00 | 2018-06-07 13:00 | 11.321
2018-06-07 | 13:30 | 2018-06-07 13:30 | 11.394
2018-06-07 | 14:00 | 2018-06-07 14:00 | 11.467
2018-06-07 | 14:30 | 2018-06-07 14:30 | 11.54
2018-06-07 | 15:00 | 2018-06-07 15:00 | 11.637
2018-06-07 | 15:30 | 2018-06-07 15:30 | 11.734
2018-06-07 | 16:00 | 2018-06-07 16:00 | 11.807
2018-06-07 | 16:30 | 2018-06-07 16:30 | 11.807
2018-06-07 | 17:00 | 2018-06-07 17:00 | 11.807
2018-06-07 | 17:30 | 2018-06-07 17:30 | 11.807
2018-06-07 | 18:00 | 2018-06-07 18:00 | 11.783
2018-06-07 | 18:30 | 2018-06-07 18:30 | 11.759
2018-06-07 | 19:00 | 2018-06-07 19:00 | 11.71
2018-06-07 | 19:30 | 2018-06-07 19:30 | 11.686
2018-06-07 | 20:00 | 2018-06-07 20:00 | 11.662
2018-06-07 | 20:30 | 2018-06-07 20:30 | 11.637
2018-06-07 | 21:00 | 2018-06-07 21:00 | 11.589
2018-06-07 | 21:30 | 2018-06-07 21:30 | 11.565
2018-06-07 | 22:00 | 2018-06-07 22:00 | 11.54
2018-06-07 | 22:30 | 2018-06-07 22:30 | 11.516
2018-06-07 | 23:00 | 2018-06-07 23:00 | 11.516
2018-06-07 | 23:30 | 2018-06-07 23:30 | 11.492 | 11.3596 | 11.029 | 11.807 | 0.27086 | 0.778
2018-06-08 | 0:00 | 2018-06-08 | 11.492
2018-06-08 | 0:30 | 2018-06-08 00:30 | 11.467
2018-06-08 | 1:00 | 2018-06-08 01:00 | 11.467
2018-06-08 | 1:30 | 2018-06-08 01:30 | 11.467
2018-06-08 | 2:00 | 2018-06-08 02:00 | 11.443
2018-06-08 | 2:30 | 2018-06-08 02:30 | 11.443
2018-06-08 | 3:00 | 2018-06-08 03:00 | 11.419
2018-06-08 | 3:30 | 2018-06-08 03:30 | 11.419
2018-06-08 | 4:00 | 2018-06-08 04:00 | 11.394
2018-06-08 | 4:30 | 2018-06-08 04:30 | 11.394
2018-06-08 | 5:00 | 2018-06-08 05:00 | 11.37
2018-06-08 | 5:30 | 2018-06-08 05:30 | 11.37
2018-06-08 | 6:00 | 2018-06-08 06:00 | 11.346
2018-06-08 | 6:30 | 2018-06-08 06:30 | 11.346
2018-06-08 | 7:00 | 2018-06-08 07:00 | 11.346
2018-06-08 | 7:30 | 2018-06-08 07:30 | 11.346
2018-06-08 | 8:00 | 2018-06-08 08:00 | 11.346
2018-06-08 | 8:30 | 2018-06-08 08:30 | 11.346
2018-06-08 | 9:00 | 2018-06-08 09:00 | 11.346
2018-06-08 | 9:30 | 2018-06-08 09:30 | 11.346
2018-06-08 | 10:00 | 2018-06-08 10:00 | 11.37
2018-06-08 | 10:30 | 2018-06-08 10:30 | 11.37
2018-06-08 | 11:00 | 2018-06-08 11:00 | 11.394
2018-06-08 | 11:30 | 2018-06-08 11:30 | 11.394
2018-06-08 | 12:00 | 2018-06-08 12:00 | 11.419
2018-06-08 | 12:30 | 2018-06-08 12:30 | 11.443
2018-06-08 | 13:00 | 2018-06-08 13:00 | 11.492
2018-06-08 | 13:30 | 2018-06-08 13:30 | 11.516
2018-06-08 | 14:00 | 2018-06-08 14:00 | 11.492
2018-06-08 | 14:30 | 2018-06-08 14:30 | 11.492
2018-06-08 | 15:00 | 2018-06-08 15:00 | 11.467
2018-06-08 | 15:30 | 2018-06-08 15:30 | 11.467
2018-06-08 | 16:00 | 2018-06-08 16:00 | 11.443
2018-06-08 | 16:30 | 2018-06-08 16:30 | 11.419
2018-06-08 | 17:00 | 2018-06-08 17:00 | 11.419
2018-06-08 | 17:30 | 2018-06-08 17:30 | 11.394
2018-06-08 | 18:00 | 2018-06-08 18:00 | 11.394
2018-06-08 | 18:30 | 2018-06-08 18:30 | 11.37
2018-06-08 | 19:00 | 2018-06-08 19:00 | 11.346
2018-06-08 | 19:30 | 2018-06-08 19:30 | 11.297
2018-06-08 | 20:00 | 2018-06-08 20:00 | 11.248
2018-06-08 | 20:30 | 2018-06-08 20:30 | 11.224
2018-06-08 | 21:00 | 2018-06-08 21:00 | 11.175
2018-06-08 | 21:30 | 2018-06-08 21:30 | 11.127
2018-06-08 | 22:00 | 2018-06-08 22:00 | 11.102
2018-06-08 | 22:30 | 2018-06-08 22:30 | 11.078
2018-06-08 | 23:00 | 2018-06-08 23:00 | 11.053
2018-06-08 | 23:30 | 2018-06-08 23:30 | 11.029 | 11.3614 | 11.029 | 11.516 | 0.12017 | 0.487
2018-06-09 | 0:00 | 2018-06-09 | 11.005
2018-06-09 | 0:30 | 2018-06-09 00:30 | 10.98
2018-06-09 | 1:00 | 2018-06-09 01:00 | 10.956
2018-06-09 | 1:30 | 2018-06-09 01:30 | 10.932
2018-06-09 | 2:00 | 2018-06-09 02:00 | 10.907
2018-06-09 | 2:30 | 2018-06-09 02:30 | 10.883
2018-06-09 | 3:00 | 2018-06-09 03:00 | 10.834
2018-06-09 | 3:30 | 2018-06-09 03:30 | 10.81
2018-06-09 | 4:00 | 2018-06-09 04:00 | 10.761
2018-06-09 | 4:30 | 2018-06-09 04:30 | 10.736
2018-06-09 | 5:00 | 2018-06-09 05:00 | 10.712
2018-06-09 | 5:30 | 2018-06-09 05:30 | 10.687
2018-06-09 | 6:00 | 2018-06-09 06:00 | 10.663
2018-06-09 | 6:30 | 2018-06-09 06:30 | 10.638
2018-06-09 | 7:00 | 2018-06-09 07:00 | 10.614
2018-06-09 | 7:30 | 2018-06-09 07:30 | 10.614
2018-06-09 | 8:00 | 2018-06-09 08:00 | 10.614
2018-06-09 | 8:30 | 2018-06-09 08:30 | 10.59
2018-06-09 | 9:00 | 2018-06-09 09:00 | 10.59
2018-06-09 | 9:30 | 2018-06-09 09:30 | 10.614
2018-06-09 | 10:00 | 2018-06-09 10:00 | 10.687
2018-06-09 | 10:30 | 2018-06-09 10:30 | 10.712
2018-06-09 | 11:00 | 2018-06-09 11:00 | 10.761
2018-06-09 | 11:30 | 2018-06-09 11:30 | 10.858
2018-06-09 | 12:00 | 2018-06-09 12:00 | 10.883
2018-06-09 | 12:30 | 2018-06-09 12:30 | 10.956
2018-06-09 | 13:00 | 2018-06-09 13:00 | 11.175
2018-06-09 | 13:30 | 2018-06-09 13:30 | 11.394
2018-06-09 | 14:00 | 2018-06-09 14:00 | 11.54
2018-06-09 | 14:30 | 2018-06-09 14:30 | 11.467
2018-06-09 | 15:00 | 2018-06-09 15:00 | 11.419
2018-06-09 | 15:30 | 2018-06-09 15:30 | 11.419
2018-06-09 | 16:00 | 2018-06-09 16:00 | 11.443
2018-06-09 | 16:30 | 2018-06-09 16:30 | 11.443
2018-06-09 | 17:00 | 2018-06-09 17:00 | 11.419
2018-06-09 | 17:30 | 2018-06-09 17:30 | 11.37
2018-06-09 | 18:00 | 2018-06-09 18:00 | 11.321
2018-06-09 | 18:30 | 2018-06-09 18:30 | 11.273
2018-06-09 | 19:00 | 2018-06-09 19:00 | 11.248
2018-06-09 | 19:30 | 2018-06-09 19:30 | 11.2
2018-06-09 | 20:00 | 2018-06-09 20:00 | 11.175
2018-06-09 | 20:30 | 2018-06-09 20:30 | 11.151
2018-06-09 | 21:00 | 2018-06-09 21:00 | 11.102
2018-06-09 | 21:30 | 2018-06-09 21:30 | 11.053
2018-06-09 | 22:00 | 2018-06-09 22:00 | 11.029
2018-06-09 | 22:30 | 2018-06-09 22:30 | 10.956
2018-06-09 | 23:00 | 2018-06-09 23:00 | 10.858
2018-06-09 | 23:30 | 2018-06-09 23:30 | 10.81 | 10.9846 | 10.59 | 11.54 | 0.2916 | 0.95
2018-06-10 | 0:00 | 2018-06-10 | 10.736
2018-06-10 | 0:30 | 2018-06-10 00:30 | 10.687
2018-06-10 | 1:00 | 2018-06-10 01:00 | 10.638
2018-06-10 | 1:30 | 2018-06-10 01:30 | 10.614
2018-06-10 | 2:00 | 2018-06-10 02:00 | 10.565
2018-06-10 | 2:30 | 2018-06-10 02:30 | 10.516
2018-06-10 | 3:00 | 2018-06-10 03:00 | 10.467
2018-06-10 | 3:30 | 2018-06-10 03:30 | 10.443
2018-06-10 | 4:00 | 2018-06-10 04:00 | 10.394
2018-06-10 | 4:30 | 2018-06-10 04:30 | 10.345
2018-06-10 | 5:00 | 2018-06-10 05:00 | 10.32
2018-06-10 | 5:30 | 2018-06-10 05:30 | 10.271
2018-06-10 | 6:00 | 2018-06-10 06:00 | 10.247
2018-06-10 | 6:30 | 2018-06-10 06:30 | 10.198
2018-06-10 | 7:00 | 2018-06-10 07:00 | 10.198
2018-06-10 | 7:30 | 2018-06-10 07:30 | 10.173
2018-06-10 | 8:00 | 2018-06-10 08:00 | 10.198
2018-06-10 | 8:30 | 2018-06-10 08:30 | 10.198
2018-06-10 | 9:00 | 2018-06-10 09:00 | 10.247
2018-06-10 | 9:30 | 2018-06-10 09:30 | 10.271
2018-06-10 | 10:00 | 2018-06-10 10:00 | 10.345
2018-06-10 | 10:30 | 2018-06-10 10:30 | 10.369
2018-06-10 | 11:00 | 2018-06-10 11:00 | 10.369
2018-06-10 | 11:30 | 2018-06-10 11:30 | 10.443
2018-06-10 | 12:00 | 2018-06-10 12:00 | 10.443
2018-06-10 | 12:30 | 2018-06-10 12:30 | 10.614
2018-06-10 | 13:00 | 2018-06-10 13:00 | 10.834
2018-06-10 | 13:30 | 2018-06-10 13:30 | 10.956
2018-06-10 | 14:00 | 2018-06-10 14:00 | 11.029
2018-06-10 | 14:30 | 2018-06-10 14:30 | 11.175
2018-06-10 | 15:00 | 2018-06-10 15:00 | 11.078
2018-06-10 | 15:30 | 2018-06-10 15:30 | 10.98
2018-06-10 | 16:00 | 2018-06-10 16:00 | 10.956
2018-06-10 | 16:30 | 2018-06-10 16:30 | 11.005
2018-06-10 | 17:00 | 2018-06-10 17:00 | 11.029
2018-06-10 | 17:30 | 2018-06-10 17:30 | 11.005
2018-06-10 | 18:00 | 2018-06-10 18:00 | 10.98
2018-06-10 | 18:30 | 2018-06-10 18:30 | 10.956
2018-06-10 | 19:00 | 2018-06-10 19:00 | 10.932
2018-06-10 | 19:30 | 2018-06-10 19:30 | 10.907
2018-06-10 | 20:00 | 2018-06-10 20:00 | 10.858
2018-06-10 | 20:30 | 2018-06-10 20:30 | 10.834
2018-06-10 | 21:00 | 2018-06-10 21:00 | 10.81
2018-06-10 | 21:30 | 2018-06-10 21:30 | 10.785
2018-06-10 | 22:00 | 2018-06-10 22:00 | 10.761
2018-06-10 | 22:30 | 2018-06-10 22:30 | 10.736
2018-06-10 | 23:00 | 2018-06-10 23:00 | 10.712
2018-06-10 | 23:30 | 2018-06-10 23:30 | 10.687 | 10.6315 | 10.173 | 11.175 | 0.29821 | 1.002
2018-06-11 | 0:00 | 2018-06-11 | 10.663
2018-06-11 | 0:30 | 2018-06-11 00:30 | 10.614
2018-06-11 | 1:00 | 2018-06-11 01:00 | 10.59
2018-06-11 | 1:30 | 2018-06-11 01:30 | 10.541
2018-06-11 | 2:00 | 2018-06-11 02:00 | 10.492
2018-06-11 | 2:30 | 2018-06-11 02:30 | 10.418
2018-06-11 | 3:00 | 2018-06-11 03:00 | 10.345
2018-06-11 | 3:30 | 2018-06-11 03:30 | 10.271
2018-06-11 | 4:00 | 2018-06-11 04:00 | 10.198
2018-06-11 | 4:30 | 2018-06-11 04:30 | 10.124
2018-06-11 | 5:00 | 2018-06-11 05:00 | 10.051
2018-06-11 | 5:30 | 2018-06-11 05:30 | 9.977
2018-06-11 | 6:00 | 2018-06-11 06:00 | 9.928
2018-06-11 | 6:30 | 2018-06-11 06:30 | 9.854
2018-06-11 | 7:00 | 2018-06-11 07:00 | 9.829
2018-06-11 | 7:30 | 2018-06-11 07:30 | 9.78
2018-06-11 | 8:00 | 2018-06-11 08:00 | 9.756
2018-06-11 | 8:30 | 2018-06-11 08:30 | 9.756
2018-06-11 | 9:00 | 2018-06-11 09:00 | 9.805
2018-06-11 | 9:30 | 2018-06-11 09:30 | 9.879
2018-06-11 | 10:00 | 2018-06-11 10:00 | 9.977
2018-06-11 | 10:30 | 2018-06-11 10:30 | 10.075
2018-06-11 | 11:00 | 2018-06-11 11:00 | 10.222
2018-06-11 | 11:30 | 2018-06-11 11:30 | 10.394
2018-06-11 | 12:00 | 2018-06-11 12:00 | 10.59
2018-06-11 | 12:30 | 2018-06-11 12:30 | 10.785
2018-06-11 | 13:00 | 2018-06-11 13:00 | 11.029
2018-06-11 | 13:30 | 2018-06-11 13:30 | 11.273
2018-06-11 | 14:00 | 2018-06-11 14:00 | 11.467
2018-06-11 | 14:30 | 2018-06-11 14:30 | 11.589
2018-06-11 | 15:00 | 2018-06-11 15:00 | 11.613
2018-06-11 | 15:30 | 2018-06-11 15:30 | 11.589
2018-06-11 | 16:00 | 2018-06-11 16:00 | 11.589
2018-06-11 | 16:30 | 2018-06-11 16:30 | 11.54
2018-06-11 | 17:00 | 2018-06-11 17:00 | 11.492
2018-06-11 | 17:30 | 2018-06-11 17:30 | 11.443
2018-06-11 | 18:00 | 2018-06-11 18:00 | 11.346
2018-06-11 | 18:30 | 2018-06-11 18:30 | 11.273
2018-06-11 | 19:00 | 2018-06-11 19:00 | 11.2
2018-06-11 | 19:30 | 2018-06-11 19:30 | 11.151
2018-06-11 | 20:00 | 2018-06-11 20:00 | 11.102
2018-06-11 | 20:30 | 2018-06-11 20:30 | 11.053
2018-06-11 | 21:00 | 2018-06-11 21:00 | 11.005
2018-06-11 | 21:30 | 2018-06-11 21:30 | 10.956
2018-06-11 | 22:00 | 2018-06-11 22:00 | 10.883
2018-06-11 | 22:30 | 2018-06-11 22:30 | 10.81
2018-06-11 | 23:00 | 2018-06-11 23:00 | 10.761
2018-06-11 | 23:30 | 2018-06-11 23:30 | 10.687 | 10.6618 | 9.756 | 11.613 | 0.60447 | 1.857
2018-06-12 | 0:00 | 2018-06-12 | 10.614
2018-06-12 | 0:30 | 2018-06-12 00:30 | 10.541
2018-06-12 | 1:00 | 2018-06-12 01:00 | 10.467
2018-06-12 | 1:30 | 2018-06-12 01:30 | 10.394
2018-06-12 | 2:00 | 2018-06-12 02:00 | 10.296
2018-06-12 | 2:30 | 2018-06-12 02:30 | 10.222
2018-06-12 | 3:00 | 2018-06-12 03:00 | 10.149
2018-06-12 | 3:30 | 2018-06-12 03:30 | 10.1
2018-06-12 | 4:00 | 2018-06-12 04:00 | 10.026
2018-06-12 | 4:30 | 2018-06-12 04:30 | 9.952
2018-06-12 | 5:00 | 2018-06-12 05:00 | 9.879
2018-06-12 | 5:30 | 2018-06-12 05:30 | 9.829
2018-06-12 | 6:00 | 2018-06-12 06:00 | 9.78
2018-06-12 | 6:30 | 2018-06-12 06:30 | 9.756
2018-06-12 | 7:00 | 2018-06-12 07:00 | 9.706
2018-06-12 | 7:30 | 2018-06-12 07:30 | 9.706
2018-06-12 | 8:00 | 2018-06-12 08:00 | 9.706
2018-06-12 | 8:30 | 2018-06-12 08:30 | 9.731
2018-06-12 | 9:00 | 2018-06-12 09:00 | 9.78
2018-06-12 | 9:30 | 2018-06-12 09:30 | 9.854
2018-06-12 | 10:00 | 2018-06-12 10:00 | 9.977
2018-06-12 | 10:30 | 2018-06-12 10:30 | 10.075
2018-06-12 | 11:00 | 2018-06-12 11:00 | 10.198
2018-06-12 | 11:30 | 2018-06-12 11:30 | 10.345
2018-06-12 | 12:00 | 2018-06-12 12:00 | 10.467
2018-06-12 | 12:30 | 2018-06-12 12:30 | 10.614
2018-06-12 | 13:00 | 2018-06-12 13:00 | 10.81
2018-06-12 | 13:30 | 2018-06-12 13:30 | 10.956
2018-06-12 | 14:00 | 2018-06-12 14:00 | 11.005
2018-06-12 | 14:30 | 2018-06-12 14:30 | 11.005
2018-06-12 | 15:00 | 2018-06-12 15:00 | 11.005
2018-06-12 | 15:30 | 2018-06-12 15:30 | 11.029
2018-06-12 | 16:00 | 2018-06-12 16:00 | 11.053
2018-06-12 | 16:30 | 2018-06-12 16:30 | 11.151
2018-06-12 | 17:00 | 2018-06-12 17:00 | 11.151
2018-06-12 | 17:30 | 2018-06-12 17:30 | 11.175
2018-06-12 | 18:00 | 2018-06-12 18:00 | 11.175
2018-06-12 | 18:30 | 2018-06-12 18:30 | 11.175
2018-06-12 | 19:00 | 2018-06-12 19:00 | 11.151
2018-06-12 | 19:30 | 2018-06-12 19:30 | 11.151
2018-06-12 | 20:00 | 2018-06-12 20:00 | 11.127
2018-06-12 | 20:30 | 2018-06-12 20:30 | 11.102
2018-06-12 | 21:00 | 2018-06-12 21:00 | 11.078
2018-06-12 | 21:30 | 2018-06-12 21:30 | 11.053
2018-06-12 | 22:00 | 2018-06-12 22:00 | 11.029
2018-06-12 | 22:30 | 2018-06-12 22:30 | 11.005
2018-06-12 | 23:00 | 2018-06-12 23:00 | 10.98
2018-06-12 | 23:30 | 2018-06-12 23:30 | 10.98 | 10.5315 | 9.706 | 11.175 | 0.5443 | 1.469
2018-06-13 | 0:00 | 2018-06-13 | 10.956
2018-06-13 | 0:30 | 2018-06-13 00:30 | 10.956
2018-06-13 | 1:00 | 2018-06-13 01:00 | 10.932
2018-06-13 | 1:30 | 2018-06-13 01:30 | 10.932
2018-06-13 | 2:00 | 2018-06-13 02:00 | 10.932
2018-06-13 | 2:30 | 2018-06-13 02:30 | 10.932
2018-06-13 | 3:00 | 2018-06-13 03:00 | 10.932
2018-06-13 | 3:30 | 2018-06-13 03:30 | 10.932
2018-06-13 | 4:00 | 2018-06-13 04:00 | 10.932
2018-06-13 | 4:30 | 2018-06-13 04:30 | 10.932
2018-06-13 | 5:00 | 2018-06-13 05:00 | 10.956
2018-06-13 | 5:30 | 2018-06-13 05:30 | 10.956
2018-06-13 | 6:00 | 2018-06-13 06:00 | 10.956
2018-06-13 | 6:30 | 2018-06-13 06:30 | 10.956
2018-06-13 | 7:00 | 2018-06-13 07:00 | 10.956
2018-06-13 | 7:30 | 2018-06-13 07:30 | 10.932
2018-06-13 | 8:00 | 2018-06-13 08:00 | 10.907
2018-06-13 | 8:30 | 2018-06-13 08:30 | 10.907
2018-06-13 | 9:00 | 2018-06-13 09:00 | 10.907
2018-06-13 | 9:30 | 2018-06-13 09:30 | 10.932
2018-06-13 | 10:00 | 2018-06-13 10:00 | 10.956
2018-06-13 | 10:30 | 2018-06-13 10:30 | 11.029
2018-06-13 | 11:00 | 2018-06-13 11:00 | 11.078
2018-06-13 | 11:30 | 2018-06-13 11:30 | 11.102
2018-06-13 | 12:00 | 2018-06-13 12:00 | 11.151
2018-06-13 | 12:30 | 2018-06-13 12:30 | 11.224
2018-06-13 | 13:00 | 2018-06-13 13:00 | 11.37
2018-06-13 | 13:30 | 2018-06-13 13:30 | 11.613
2018-06-13 | 14:00 | 2018-06-13 14:00 | 11.783
2018-06-13 | 14:30 | 2018-06-13 14:30 | 11.856
2018-06-13 | 15:00 | 2018-06-13 15:00 | 11.734
2018-06-13 | 15:30 | 2018-06-13 15:30 | 11.783
2018-06-13 | 16:00 | 2018-06-13 16:00 | 11.807
2018-06-13 | 16:30 | 2018-06-13 16:30 | 11.783
2018-06-13 | 17:00 | 2018-06-13 17:00 | 11.759
2018-06-13 | 17:30 | 2018-06-13 17:30 | 11.759
2018-06-13 | 18:00 | 2018-06-13 18:00 | 11.686
2018-06-13 | 18:30 | 2018-06-13 18:30 | 11.637
2018-06-13 | 19:00 | 2018-06-13 19:00 | 11.613
2018-06-13 | 19:30 | 2018-06-13 19:30 | 11.589
2018-06-13 | 20:00 | 2018-06-13 20:00 | 11.54
2018-06-13 | 20:30 | 2018-06-13 20:30 | 11.492
2018-06-13 | 21:00 | 2018-06-13 21:00 | 11.443
2018-06-13 | 21:30 | 2018-06-13 21:30 | 11.394
2018-06-13 | 22:00 | 2018-06-13 22:00 | 11.37
2018-06-13 | 22:30 | 2018-06-13 22:30 | 11.346
2018-06-13 | 23:00 | 2018-06-13 23:00 | 11.321
2018-06-13 | 23:30 | 2018-06-13 23:30 | 11.273 | 11.2547 | 10.907 | 11.856 | 0.33928 | 0.949
2018-06-14 | 0:00 | 2018-06-14 | 11.273
2018-06-14 | 0:30 | 2018-06-14 00:30 | 11.248
2018-06-14 | 1:00 | 2018-06-14 01:00 | 11.224
2018-06-14 | 1:30 | 2018-06-14 01:30 | 11.2
2018-06-14 | 2:00 | 2018-06-14 02:00 | 11.175
2018-06-14 | 2:30 | 2018-06-14 02:30 | 11.151
2018-06-14 | 3:00 | 2018-06-14 03:00 | 11.127
2018-06-14 | 3:30 | 2018-06-14 03:30 | 11.102
2018-06-14 | 4:00 | 2018-06-14 04:00 | 11.078
2018-06-14 | 4:30 | 2018-06-14 04:30 | 11.053
2018-06-14 | 5:00 | 2018-06-14 05:00 | 11.029
2018-06-14 | 5:30 | 2018-06-14 05:30 | 11.029
2018-06-14 | 6:00 | 2018-06-14 06:00 | 11.005
2018-06-14 | 6:30 | 2018-06-14 06:30 | 11.005
2018-06-14 | 7:00 | 2018-06-14 07:00 | 11.005
2018-06-14 | 7:30 | 2018-06-14 07:30 | 11.005
2018-06-14 | 8:00 | 2018-06-14 08:00 | 11.029
2018-06-14 | 8:30 | 2018-06-14 08:30 | 11.029
2018-06-14 | 9:00 | 2018-06-14 09:00 | 11.053
2018-06-14 | 9:30 | 2018-06-14 09:30 | 11.078
2018-06-14 | 10:00 | 2018-06-14 10:00 | 11.102
2018-06-14 | 10:30 | 2018-06-14 10:30 | 11.175
2018-06-14 | 11:00 | 2018-06-14 11:00 | 11.224
2018-06-14 | 11:30 | 2018-06-14 11:30 | 11.297
2018-06-14 | 12:00 | 2018-06-14 12:00 | 11.321
2018-06-14 | 12:30 | 2018-06-14 12:30 | 11.394
2018-06-14 | 13:00 | 2018-06-14 13:00 | 11.37
2018-06-14 | 13:30 | 2018-06-14 13:30 | 11.419
2018-06-14 | 14:00 | 2018-06-14 14:00 | 11.516
2018-06-14 | 14:30 | 2018-06-14 14:30 | 11.662
2018-06-14 | 15:00 | 2018-06-14 15:00 | 11.807
2018-06-14 | 15:30 | 2018-06-14 15:30 | 11.929
2018-06-14 | 16:00 | 2018-06-14 16:00 | 12.001
2018-06-14 | 16:30 | 2018-06-14 16:30 | 12.001
2018-06-14 | 17:00 | 2018-06-14 17:00 | 12.001
2018-06-14 | 17:30 | 2018-06-14 17:30 | 11.904
2018-06-14 | 18:00 | 2018-06-14 18:00 | 11.832
2018-06-14 | 18:30 | 2018-06-14 18:30 | 11.759
2018-06-14 | 19:00 | 2018-06-14 19:00 | 11.71
2018-06-14 | 19:30 | 2018-06-14 19:30 | 11.662
2018-06-14 | 20:00 | 2018-06-14 20:00 | 11.613
2018-06-14 | 20:30 | 2018-06-14 20:30 | 11.589
2018-06-14 | 21:00 | 2018-06-14 21:00 | 11.516
2018-06-14 | 21:30 | 2018-06-14 21:30 | 11.467
2018-06-14 | 22:00 | 2018-06-14 22:00 | 11.394
2018-06-14 | 22:30 | 2018-06-14 22:30 | 11.346
2018-06-14 | 23:00 | 2018-06-14 23:00 | 11.273
2018-06-14 | 23:30 | 2018-06-14 23:30 | 11.2 | 11.3621 | 11.005 | 12.001 | 0.31394 | 0.996
2018-06-15 | 0:00 | 2018-06-15 | 11.127
2018-06-15 | 0:30 | 2018-06-15 00:30 | 11.078
2018-06-15 | 1:00 | 2018-06-15 01:00 | 11.005
2018-06-15 | 1:30 | 2018-06-15 01:30 | 10.98
2018-06-15 | 2:00 | 2018-06-15 02:00 | 10.932
2018-06-15 | 2:30 | 2018-06-15 02:30 | 10.883
2018-06-15 | 3:00 | 2018-06-15 03:00 | 10.858
2018-06-15 | 3:30 | 2018-06-15 03:30 | 10.834
2018-06-15 | 4:00 | 2018-06-15 04:00 | 10.81
2018-06-15 | 4:30 | 2018-06-15 04:30 | 10.81
2018-06-15 | 5:00 | 2018-06-15 05:00 | 10.81
2018-06-15 | 5:30 | 2018-06-15 05:30 | 10.81
2018-06-15 | 6:00 | 2018-06-15 06:00 | 10.81
2018-06-15 | 6:30 | 2018-06-15 06:30 | 10.81
2018-06-15 | 7:00 | 2018-06-15 07:00 | 10.81
2018-06-15 | 7:30 | 2018-06-15 07:30 | 10.81
2018-06-15 | 8:00 | 2018-06-15 08:00 | 10.834
2018-06-15 | 8:30 | 2018-06-15 08:30 | 10.858
2018-06-15 | 9:00 | 2018-06-15 09:00 | 10.883
2018-06-15 | 9:30 | 2018-06-15 09:30 | 10.907
2018-06-15 | 10:00 | 2018-06-15 10:00 | 10.932
2018-06-15 | 10:30 | 2018-06-15 10:30 | 11.005
2018-06-15 | 11:00 | 2018-06-15 11:00 | 11.053
2018-06-15 | 11:30 | 2018-06-15 11:30 | 11.078
2018-06-15 | 12:00 | 2018-06-15 12:00 | 11.151
2018-06-15 | 12:30 | 2018-06-15 12:30 | 11.2
2018-06-15 | 13:00 | 2018-06-15 13:00 | 11.248
2018-06-15 | 13:30 | 2018-06-15 13:30 | 11.297
2018-06-15 | 14:00 | 2018-06-15 14:00 | 11.443
2018-06-15 | 14:30 | 2018-06-15 14:30 | 11.686
2018-06-15 | 15:00 | 2018-06-15 15:00 | 11.88
2018-06-15 | 15:30 | 2018-06-15 15:30 | 11.977
2018-06-15 | 16:00 | 2018-06-15 16:00 | 12.001
2018-06-15 | 16:30 | 2018-06-15 16:30 | 12.001
2018-06-15 | 17:00 | 2018-06-15 17:00 | 11.977
2018-06-15 | 17:30 | 2018-06-15 17:30 | 11.929
2018-06-15 | 18:00 | 2018-06-15 18:00 | 11.856
2018-06-15 | 18:30 | 2018-06-15 18:30 | 11.783
2018-06-15 | 19:00 | 2018-06-15 19:00 | 11.734
2018-06-15 | 19:30 | 2018-06-15 19:30 | 11.71
2018-06-15 | 20:00 | 2018-06-15 20:00 | 11.686
2018-06-15 | 20:30 | 2018-06-15 20:30 | 11.637
2018-06-15 | 21:00 | 2018-06-15 21:00 | 11.613
2018-06-15 | 21:30 | 2018-06-15 21:30 | 11.565
2018-06-15 | 22:00 | 2018-06-15 22:00 | 11.54
2018-06-15 | 22:30 | 2018-06-15 22:30 | 11.516
2018-06-15 | 23:00 | 2018-06-15 23:00 | 11.492
2018-06-15 | 23:30 | 2018-06-15 23:30 | 11.492 | 11.2738 | 10.81 | 12.001 | 0.42011 | 1.191
2018-06-16 | 0:00 | 2018-06-16 | 11.467
2018-06-16 | 0:30 | 2018-06-16 00:30 | 11.443
2018-06-16 | 1:00 | 2018-06-16 01:00 | 11.419
2018-06-16 | 1:30 | 2018-06-16 01:30 | 11.394
2018-06-16 | 2:00 | 2018-06-16 02:00 | 11.37
2018-06-16 | 2:30 | 2018-06-16 02:30 | 11.37
2018-06-16 | 3:00 | 2018-06-16 03:00 | 11.346
2018-06-16 | 3:30 | 2018-06-16 03:30 | 11.321
2018-06-16 | 4:00 | 2018-06-16 04:00 | 11.297
2018-06-16 | 4:30 | 2018-06-16 04:30 | 11.297
2018-06-16 | 5:00 | 2018-06-16 05:00 | 11.273
2018-06-16 | 5:30 | 2018-06-16 05:30 | 11.248
2018-06-16 | 6:00 | 2018-06-16 06:00 | 11.248
2018-06-16 | 6:30 | 2018-06-16 06:30 | 11.224
2018-06-16 | 7:00 | 2018-06-16 07:00 | 11.224
2018-06-16 | 7:30 | 2018-06-16 07:30 | 11.2
2018-06-16 | 8:00 | 2018-06-16 08:00 | 11.175
2018-06-16 | 8:30 | 2018-06-16 08:30 | 11.175
2018-06-16 | 9:00 | 2018-06-16 09:00 | 11.2
2018-06-16 | 9:30 | 2018-06-16 09:30 | 11.248
2018-06-16 | 10:00 | 2018-06-16 10:00 | 11.346
2018-06-16 | 10:30 | 2018-06-16 10:30 | 11.394
2018-06-16 | 11:00 | 2018-06-16 11:00 | 11.516
2018-06-16 | 11:30 | 2018-06-16 11:30 | 11.662
2018-06-16 | 12:00 | 2018-06-16 12:00 | 11.856
2018-06-16 | 12:30 | 2018-06-16 12:30 | 12.05
2018-06-16 | 13:00 | 2018-06-16 13:00 | 12.316
2018-06-16 | 13:30 | 2018-06-16 13:30 | 12.558
2018-06-16 | 14:00 | 2018-06-16 14:00 | 12.775
2018-06-16 | 14:30 | 2018-06-16 14:30 | 12.896
2018-06-16 | 15:00 | 2018-06-16 15:00 | 12.968
2018-06-16 | 15:30 | 2018-06-16 15:30 | 12.968
2018-06-16 | 16:00 | 2018-06-16 16:00 | 12.944
2018-06-16 | 16:30 | 2018-06-16 16:30 | 12.92
2018-06-16 | 17:00 | 2018-06-16 17:00 | 12.847
2018-06-16 | 17:30 | 2018-06-16 17:30 | 12.775
2018-06-16 | 18:00 | 2018-06-16 18:00 | 12.678
2018-06-16 | 18:30 | 2018-06-16 18:30 | 12.582
2018-06-16 | 19:00 | 2018-06-16 19:00 | 12.509
2018-06-16 | 19:30 | 2018-06-16 19:30 | 12.437
2018-06-16 | 20:00 | 2018-06-16 20:00 | 12.389
2018-06-16 | 20:30 | 2018-06-16 20:30 | 12.316
2018-06-16 | 21:00 | 2018-06-16 21:00 | 12.268
2018-06-16 | 21:30 | 2018-06-16 21:30 | 12.219
2018-06-16 | 22:00 | 2018-06-16 22:00 | 12.171
2018-06-16 | 22:30 | 2018-06-16 22:30 | 12.122
2018-06-16 | 23:00 | 2018-06-16 23:00 | 12.074
2018-06-16 | 23:30 | 2018-06-16 23:30 | 12.001 | 11.9062 | 11.175 | 12.968 | 0.63912 | 1.793
2018-06-17 | 0:00 | 2018-06-17 | 11.953
2018-06-17 | 0:30 | 2018-06-17 00:30 | 11.929
2018-06-17 | 1:00 | 2018-06-17 01:00 | 11.88
2018-06-17 | 1:30 | 2018-06-17 01:30 | 11.832
2018-06-17 | 2:00 | 2018-06-17 02:00 | 11.783
2018-06-17 | 2:30 | 2018-06-17 02:30 | 11.734
2018-06-17 | 3:00 | 2018-06-17 03:00 | 11.71
2018-06-17 | 3:30 | 2018-06-17 03:30 | 11.662
2018-06-17 | 4:00 | 2018-06-17 04:00 | 11.613
2018-06-17 | 4:30 | 2018-06-17 04:30 | 11.565
2018-06-17 | 5:00 | 2018-06-17 05:00 | 11.54
2018-06-17 | 5:30 | 2018-06-17 05:30 | 11.516
2018-06-17 | 6:00 | 2018-06-17 06:00 | 11.467
2018-06-17 | 6:30 | 2018-06-17 06:30 | 11.443
2018-06-17 | 7:00 | 2018-06-17 07:00 | 11.419
2018-06-17 | 7:30 | 2018-06-17 07:30 | 11.419
2018-06-17 | 8:00 | 2018-06-17 08:00 | 11.394
2018-06-17 | 8:30 | 2018-06-17 08:30 | 11.419
2018-06-17 | 9:00 | 2018-06-17 09:00 | 11.467
2018-06-17 | 9:30 | 2018-06-17 09:30 | 11.516
2018-06-17 | 10:00 | 2018-06-17 10:00 | 11.613
2018-06-17 | 10:30 | 2018-06-17 10:30 | 11.71
2018-06-17 | 11:00 | 2018-06-17 11:00 | 11.856
2018-06-17 | 11:30 | 2018-06-17 11:30 | 12.074
2018-06-17 | 12:00 | 2018-06-17 12:00 | 12.316
2018-06-17 | 12:30 | 2018-06-17 12:30 | 12.558
2018-06-17 | 13:00 | 2018-06-17 13:00 | 12.847
2018-06-17 | 13:30 | 2018-06-17 13:30 | 13.137
2018-06-17 | 14:00 | 2018-06-17 14:00 | 13.401
2018-06-17 | 14:30 | 2018-06-17 14:30 | 13.57
2018-06-17 | 15:00 | 2018-06-17 15:00 | 13.594
2018-06-17 | 15:30 | 2018-06-17 15:30 | 13.57
2018-06-17 | 16:00 | 2018-06-17 16:00 | 13.546
2018-06-17 | 16:30 | 2018-06-17 16:30 | 13.522
2018-06-17 | 17:00 | 2018-06-17 17:00 | 13.449
2018-06-17 | 17:30 | 2018-06-17 17:30 | 13.353
2018-06-17 | 18:00 | 2018-06-17 18:00 | 13.209
2018-06-17 | 18:30 | 2018-06-17 18:30 | 13.088
2018-06-17 | 19:00 | 2018-06-17 19:00 | 13.016
2018-06-17 | 19:30 | 2018-06-17 19:30 | 12.968
2018-06-17 | 20:00 | 2018-06-17 20:00 | 12.92
2018-06-17 | 20:30 | 2018-06-17 20:30 | 12.871
2018-06-17 | 21:00 | 2018-06-17 21:00 | 12.799
2018-06-17 | 21:30 | 2018-06-17 21:30 | 12.751
2018-06-17 | 22:00 | 2018-06-17 22:00 | 12.703
2018-06-17 | 22:30 | 2018-06-17 22:30 | 12.654
2018-06-17 | 23:00 | 2018-06-17 23:00 | 12.63
2018-06-17 | 23:30 | 2018-06-17 23:30 | 12.582 | 12.3452 | 11.394 | 13.594 | 0.76848 | 2.2
2018-06-18 | 0:00 | 2018-06-18 | 12.534
2018-06-18 | 0:30 | 2018-06-18 00:30 | 12.485
2018-06-18 | 1:00 | 2018-06-18 01:00 | 12.413
2018-06-18 | 1:30 | 2018-06-18 01:30 | 12.389
2018-06-18 | 2:00 | 2018-06-18 02:00 | 12.34
2018-06-18 | 2:30 | 2018-06-18 02:30 | 12.292
2018-06-18 | 3:00 | 2018-06-18 03:00 | 12.268
2018-06-18 | 3:30 | 2018-06-18 03:30 | 12.243
2018-06-18 | 4:00 | 2018-06-18 04:00 | 12.219
2018-06-18 | 4:30 | 2018-06-18 04:30 | 12.219
2018-06-18 | 5:00 | 2018-06-18 05:00 | 12.195
2018-06-18 | 5:30 | 2018-06-18 05:30 | 12.171
2018-06-18 | 6:00 | 2018-06-18 06:00 | 12.147
2018-06-18 | 6:30 | 2018-06-18 06:30 | 12.098
2018-06-18 | 7:00 | 2018-06-18 07:00 | 12.074
2018-06-18 | 7:30 | 2018-06-18 07:30 | 12.098
2018-06-18 | 8:00 | 2018-06-18 08:00 | 12.122
2018-06-18 | 8:30 | 2018-06-18 08:30 | 12.171
2018-06-18 | 9:00 | 2018-06-18 09:00 | 12.195
2018-06-18 | 9:30 | 2018-06-18 09:30 | 12.268
2018-06-18 | 10:00 | 2018-06-18 10:00 | 12.364
2018-06-18 | 10:30 | 2018-06-18 10:30 | 12.437
2018-06-18 | 11:00 | 2018-06-18 11:00 | 12.582
2018-06-18 | 11:30 | 2018-06-18 11:30 | 12.727
2018-06-18 | 12:00 | 2018-06-18 12:00 | 12.823
2018-06-18 | 12:30 | 2018-06-18 12:30 | 12.992
2018-06-18 | 13:00 | 2018-06-18 13:00 | 13.209
2018-06-18 | 13:30 | 2018-06-18 13:30 | 13.425
2018-06-18 | 14:00 | 2018-06-18 14:00 | 13.666
2018-06-18 | 14:30 | 2018-06-18 14:30 | 13.834
2018-06-18 | 15:00 | 2018-06-18 15:00 | 13.858
2018-06-18 | 15:30 | 2018-06-18 15:30 | 13.858
2018-06-18 | 16:00 | 2018-06-18 16:00 | 13.834
2018-06-18 | 16:30 | 2018-06-18 16:30 | 13.81
2018-06-18 | 17:00 | 2018-06-18 17:00 | 13.762
2018-06-18 | 17:30 | 2018-06-18 17:30 | 13.69
2018-06-18 | 18:00 | 2018-06-18 18:00 | 13.546
2018-06-18 | 18:30 | 2018-06-18 18:30 | 13.449
2018-06-18 | 19:00 | 2018-06-18 19:00 | 13.353
2018-06-18 | 19:30 | 2018-06-18 19:30 | 13.281
2018-06-18 | 20:00 | 2018-06-18 20:00 | 13.209
2018-06-18 | 20:30 | 2018-06-18 20:30 | 13.161
2018-06-18 | 21:00 | 2018-06-18 21:00 | 13.088
2018-06-18 | 21:30 | 2018-06-18 21:30 | 13.04
2018-06-18 | 22:00 | 2018-06-18 22:00 | 12.992
2018-06-18 | 22:30 | 2018-06-18 22:30 | 12.944
2018-06-18 | 23:00 | 2018-06-18 23:00 | 12.896
2018-06-18 | 23:30 | 2018-06-18 23:30 | 12.847 | 12.8254 | 12.074 | 13.858 | 0.60596 | 1.784
2018-06-19 | 0:00 | 2018-06-19 | 12.799
2018-06-19 | 0:30 | 2018-06-19 00:30 | 12.775
2018-06-19 | 1:00 | 2018-06-19 01:00 | 12.727
2018-06-19 | 1:30 | 2018-06-19 01:30 | 12.703
2018-06-19 | 2:00 | 2018-06-19 02:00 | 12.678
2018-06-19 | 2:30 | 2018-06-19 02:30 | 12.63
2018-06-19 | 3:00 | 2018-06-19 03:00 | 12.606
2018-06-19 | 3:30 | 2018-06-19 03:30 | 12.582
2018-06-19 | 4:00 | 2018-06-19 04:00 | 12.558
2018-06-19 | 4:30 | 2018-06-19 04:30 | 12.534
2018-06-19 | 5:00 | 2018-06-19 05:00 | 12.509
2018-06-19 | 5:30 | 2018-06-19 05:30 | 12.485
2018-06-19 | 6:00 | 2018-06-19 06:00 | 12.461
2018-06-19 | 6:30 | 2018-06-19 06:30 | 12.437
2018-06-19 | 7:00 | 2018-06-19 07:00 | 12.413
2018-06-19 | 7:30 | 2018-06-19 07:30 | 12.413
2018-06-19 | 8:00 | 2018-06-19 08:00 | 12.413
2018-06-19 | 8:30 | 2018-06-19 08:30 | 12.413
2018-06-19 | 9:00 | 2018-06-19 09:00 | 12.437
2018-06-19 | 9:30 | 2018-06-19 09:30 | 12.461
2018-06-19 | 10:00 | 2018-06-19 10:00 | 12.509
2018-06-19 | 10:30 | 2018-06-19 10:30 | 12.582
2018-06-19 | 11:00 | 2018-06-19 11:00 | 12.654
2018-06-19 | 11:30 | 2018-06-19 11:30 | 12.727
2018-06-19 | 12:00 | 2018-06-19 12:00 | 12.823
2018-06-19 | 12:30 | 2018-06-19 12:30 | 12.992
2018-06-19 | 13:00 | 2018-06-19 13:00 | 13.209
2018-06-19 | 13:30 | 2018-06-19 13:30 | 13.473
2018-06-19 | 14:00 | 2018-06-19 14:00 | 13.69
2018-06-19 | 14:30 | 2018-06-19 14:30 | 13.81
2018-06-19 | 15:00 | 2018-06-19 15:00 | 13.882
2018-06-19 | 15:30 | 2018-06-19 15:30 | 13.906
2018-06-19 | 16:00 | 2018-06-19 16:00 | 13.882
2018-06-19 | 16:30 | 2018-06-19 16:30 | 13.858
2018-06-19 | 17:00 | 2018-06-19 17:00 | 13.786
2018-06-19 | 17:30 | 2018-06-19 17:30 | 13.738
2018-06-19 | 18:00 | 2018-06-19 18:00 | 13.618
2018-06-19 | 18:30 | 2018-06-19 18:30 | 13.522
2018-06-19 | 19:00 | 2018-06-19 19:00 | 13.449
2018-06-19 | 19:30 | 2018-06-19 19:30 | 13.377
2018-06-19 | 20:00 | 2018-06-19 20:00 | 13.281
2018-06-19 | 20:30 | 2018-06-19 20:30 | 13.209
2018-06-19 | 21:00 | 2018-06-19 21:00 | 13.161
2018-06-19 | 21:30 | 2018-06-19 21:30 | 13.088
2018-06-19 | 22:00 | 2018-06-19 22:00 | 13.04
2018-06-19 | 22:30 | 2018-06-19 22:30 | 12.968
2018-06-19 | 23:00 | 2018-06-19 23:00 | 12.92
2018-06-19 | 23:30 | 2018-06-19 23:30 | 12.847 | 12.9799 | 12.413 | 13.906 | 0.50149 | 1.493
2018-06-20 | 0:00 | 2018-06-20 | 12.823
2018-06-20 | 0:30 | 2018-06-20 00:30 | 12.775
2018-06-20 | 1:00 | 2018-06-20 01:00 | 12.751
2018-06-20 | 1:30 | 2018-06-20 01:30 | 12.727
2018-06-20 | 2:00 | 2018-06-20 02:00 | 12.703
2018-06-20 | 2:30 | 2018-06-20 02:30 | 12.678
2018-06-20 | 3:00 | 2018-06-20 03:00 | 12.654
2018-06-20 | 3:30 | 2018-06-20 03:30 | 12.654
2018-06-20 | 4:00 | 2018-06-20 04:00 | 12.63
2018-06-20 | 4:30 | 2018-06-20 04:30 | 12.63
2018-06-20 | 5:00 | 2018-06-20 05:00 | 12.606
2018-06-20 | 5:30 | 2018-06-20 05:30 | 12.582
2018-06-20 | 6:00 | 2018-06-20 06:00 | 12.582
2018-06-20 | 6:30 | 2018-06-20 06:30 | 12.582
2018-06-20 | 7:00 | 2018-06-20 07:00 | 12.558
2018-06-20 | 7:30 | 2018-06-20 07:30 | 12.558
2018-06-20 | 8:00 | 2018-06-20 08:00 | 12.558
2018-06-20 | 8:30 | 2018-06-20 08:30 | 12.582
2018-06-20 | 9:00 | 2018-06-20 09:00 | 12.606
2018-06-20 | 9:30 | 2018-06-20 09:30 | 12.606
2018-06-20 | 10:00 | 2018-06-20 10:00 | 12.63
2018-06-20 | 10:30 | 2018-06-20 10:30 | 12.654
2018-06-20 | 11:00 | 2018-06-20 11:00 | 12.678
2018-06-20 | 11:30 | 2018-06-20 11:30 | 12.727
2018-06-20 | 12:00 | 2018-06-20 12:00 | 12.775
2018-06-20 | 12:30 | 2018-06-20 12:30 | 12.847
2018-06-20 | 13:00 | 2018-06-20 13:00 | 12.896
2018-06-20 | 13:30 | 2018-06-20 13:30 | 12.896
2018-06-20 | 14:00 | 2018-06-20 14:00 | 12.92
2018-06-20 | 14:30 | 2018-06-20 14:30 | 12.968
2018-06-20 | 15:00 | 2018-06-20 15:00 | 12.992
2018-06-20 | 15:30 | 2018-06-20 15:30 | 13.016
2018-06-20 | 16:00 | 2018-06-20 16:00 | 13.016
2018-06-20 | 16:30 | 2018-06-20 16:30 | 13.016
2018-06-20 | 17:00 | 2018-06-20 17:00 | 12.968
2018-06-20 | 17:30 | 2018-06-20 17:30 | 12.944
2018-06-20 | 18:00 | 2018-06-20 18:00 | 12.92
2018-06-20 | 18:30 | 2018-06-20 18:30 | 12.896
2018-06-20 | 19:00 | 2018-06-20 19:00 | 12.871
2018-06-20 | 19:30 | 2018-06-20 19:30 | 12.847
2018-06-20 | 20:00 | 2018-06-20 20:00 | 12.823
2018-06-20 | 20:30 | 2018-06-20 20:30 | 12.799
2018-06-20 | 21:00 | 2018-06-20 21:00 | 12.775
2018-06-20 | 21:30 | 2018-06-20 21:30 | 12.751
2018-06-20 | 22:00 | 2018-06-20 22:00 | 12.727
2018-06-20 | 22:30 | 2018-06-20 22:30 | 12.703
2018-06-20 | 23:00 | 2018-06-20 23:00 | 12.678
2018-06-20 | 23:30 | 2018-06-20 23:30 | 12.678 | 12.7553 | 12.558 | 13.016 | 0.14259 | 0.458
2018-06-21 | 0:00 | 2018-06-21 | 12.654
2018-06-21 | 0:30 | 2018-06-21 00:30 | 12.63
2018-06-21 | 1:00 | 2018-06-21 01:00 | 12.606
2018-06-21 | 1:30 | 2018-06-21 01:30 | 12.582
2018-06-21 | 2:00 | 2018-06-21 02:00 | 12.558
2018-06-21 | 2:30 | 2018-06-21 02:30 | 12.534
2018-06-21 | 3:00 | 2018-06-21 03:00 | 12.534
2018-06-21 | 3:30 | 2018-06-21 03:30 | 12.509
2018-06-21 | 4:00 | 2018-06-21 04:00 | 12.485
2018-06-21 | 4:30 | 2018-06-21 04:30 | 12.461
2018-06-21 | 5:00 | 2018-06-21 05:00 | 12.461
2018-06-21 | 5:30 | 2018-06-21 05:30 | 12.437
2018-06-21 | 6:00 | 2018-06-21 06:00 | 12.413
2018-06-21 | 6:30 | 2018-06-21 06:30 | 12.413
2018-06-21 | 7:00 | 2018-06-21 07:00 | 12.389
2018-06-21 | 7:30 | 2018-06-21 07:30 | 12.389
2018-06-21 | 8:00 | 2018-06-21 08:00 | 12.389
2018-06-21 | 8:30 | 2018-06-21 08:30 | 12.389
2018-06-21 | 9:00 | 2018-06-21 09:00 | 12.389
2018-06-21 | 9:30 | 2018-06-21 09:30 | 12.389
2018-06-21 | 10:00 | 2018-06-21 10:00 | 12.389
2018-06-21 | 10:30 | 2018-06-21 10:30 | 12.389
2018-06-21 | 11:00 | 2018-06-21 11:00 | 12.413
2018-06-21 | 11:30 | 2018-06-21 11:30 | 12.461
2018-06-21 | 12:00 | 2018-06-21 12:00 | 12.461
2018-06-21 | 12:30 | 2018-06-21 12:30 | 12.461
2018-06-21 | 13:00 | 2018-06-21 13:00 | 12.461
2018-06-21 | 13:30 | 2018-06-21 13:30 | 12.461
2018-06-21 | 14:00 | 2018-06-21 14:00 | 12.485
2018-06-21 | 14:30 | 2018-06-21 14:30 | 12.509
2018-06-21 | 15:00 | 2018-06-21 15:00 | 12.534
2018-06-21 | 15:30 | 2018-06-21 15:30 | 12.534
2018-06-21 | 16:00 | 2018-06-21 16:00 | 12.558
2018-06-21 | 16:30 | 2018-06-21 16:30 | 12.582
2018-06-21 | 17:00 | 2018-06-21 17:00 | 12.606
2018-06-21 | 17:30 | 2018-06-21 17:30 | 12.606
2018-06-21 | 18:00 | 2018-06-21 18:00 | 12.582
2018-06-21 | 18:30 | 2018-06-21 18:30 | 12.582
2018-06-21 | 19:00 | 2018-06-21 19:00 | 12.558
2018-06-21 | 19:30 | 2018-06-21 19:30 | 12.558
2018-06-21 | 20:00 | 2018-06-21 20:00 | 12.534
2018-06-21 | 20:30 | 2018-06-21 20:30 | 12.509
2018-06-21 | 21:00 | 2018-06-21 21:00 | 12.485
2018-06-21 | 21:30 | 2018-06-21 21:30 | 12.461
2018-06-21 | 22:00 | 2018-06-21 22:00 | 12.437
2018-06-21 | 22:30 | 2018-06-21 22:30 | 12.413
2018-06-21 | 23:00 | 2018-06-21 23:00 | 12.413
2018-06-21 | 23:30 | 2018-06-21 23:30 | 12.389 | 12.4884 | 12.389 | 12.654 | 0.077697 | 0.265
2018-06-22 | 0:00 | 2018-06-22 | 12.364
2018-06-22 | 0:30 | 2018-06-22 00:30 | 12.364
2018-06-22 | 1:00 | 2018-06-22 01:00 | 12.34
2018-06-22 | 1:30 | 2018-06-22 01:30 | 12.34
2018-06-22 | 2:00 | 2018-06-22 02:00 | 12.316
2018-06-22 | 2:30 | 2018-06-22 02:30 | 12.316
2018-06-22 | 3:00 | 2018-06-22 03:00 | 12.292
2018-06-22 | 3:30 | 2018-06-22 03:30 | 12.292
2018-06-22 | 4:00 | 2018-06-22 04:00 | 12.268
2018-06-22 | 4:30 | 2018-06-22 04:30 | 12.268
2018-06-22 | 5:00 | 2018-06-22 05:00 | 12.243
2018-06-22 | 5:30 | 2018-06-22 05:30 | 12.243
2018-06-22 | 6:00 | 2018-06-22 06:00 | 12.219
2018-06-22 | 6:30 | 2018-06-22 06:30 | 12.219
2018-06-22 | 7:00 | 2018-06-22 07:00 | 12.195
2018-06-22 | 7:30 | 2018-06-22 07:30 | 12.195
2018-06-22 | 8:00 | 2018-06-22 08:00 | 12.195
2018-06-22 | 8:30 | 2018-06-22 08:30 | 12.195
2018-06-22 | 9:00 | 2018-06-22 09:00 | 12.219
2018-06-22 | 9:30 | 2018-06-22 09:30 | 12.243
2018-06-22 | 10:00 | 2018-06-22 10:00 | 12.268
2018-06-22 | 10:30 | 2018-06-22 10:30 | 12.292
2018-06-22 | 11:00 | 2018-06-22 11:00 | 12.316
2018-06-22 | 11:30 | 2018-06-22 11:30 | 12.364
2018-06-22 | 12:00 | 2018-06-22 12:00 | 12.437
2018-06-22 | 12:30 | 2018-06-22 12:30 | 12.534
2018-06-22 | 13:00 | 2018-06-22 13:00 | 12.678
2018-06-22 | 13:30 | 2018-06-22 13:30 | 12.944
2018-06-22 | 14:00 | 2018-06-22 14:00 | 12.992
2018-06-22 | 14:30 | 2018-06-22 14:30 | 12.992
2018-06-22 | 15:00 | 2018-06-22 15:00 | 13.016
2018-06-22 | 15:30 | 2018-06-22 15:30 | 12.92
2018-06-22 | 16:00 | 2018-06-22 16:00 | 12.944
2018-06-22 | 16:30 | 2018-06-22 16:30 | 12.92
2018-06-22 | 17:00 | 2018-06-22 17:00 | 12.944
2018-06-22 | 17:30 | 2018-06-22 17:30 | 12.896
2018-06-22 | 18:00 | 2018-06-22 18:00 | 12.847
2018-06-22 | 18:30 | 2018-06-22 18:30 | 12.823
2018-06-22 | 19:00 | 2018-06-22 19:00 | 12.799
2018-06-22 | 19:30 | 2018-06-22 19:30 | 12.775
2018-06-22 | 20:00 | 2018-06-22 20:00 | 12.727
2018-06-22 | 20:30 | 2018-06-22 20:30 | 12.703
2018-06-22 | 21:00 | 2018-06-22 21:00 | 12.678
2018-06-22 | 21:30 | 2018-06-22 21:30 | 12.63
2018-06-22 | 22:00 | 2018-06-22 22:00 | 12.606
2018-06-22 | 22:30 | 2018-06-22 22:30 | 12.582
2018-06-22 | 23:00 | 2018-06-22 23:00 | 12.558
2018-06-22 | 23:30 | 2018-06-22 23:30 | 12.534 | 12.5218 | 12.195 | 13.016 | 0.28155 | 0.821
2018-06-23 | 0:00 | 2018-06-23 | 12.534
2018-06-23 | 0:30 | 2018-06-23 00:30 | 12.509
2018-06-23 | 1:00 | 2018-06-23 01:00 | 12.485
2018-06-23 | 1:30 | 2018-06-23 01:30 | 12.485
2018-06-23 | 2:00 | 2018-06-23 02:00 | 12.461
2018-06-23 | 2:30 | 2018-06-23 02:30 | 12.461
2018-06-23 | 3:00 | 2018-06-23 03:00 | 12.461
2018-06-23 | 3:30 | 2018-06-23 03:30 | 12.461
2018-06-23 | 4:00 | 2018-06-23 04:00 | 12.437
2018-06-23 | 4:30 | 2018-06-23 04:30 | 12.413
2018-06-23 | 5:00 | 2018-06-23 05:00 | 12.389
2018-06-23 | 5:30 | 2018-06-23 05:30 | 12.364
2018-06-23 | 6:00 | 2018-06-23 06:00 | 12.364
2018-06-23 | 6:30 | 2018-06-23 06:30 | 12.34
2018-06-23 | 7:00 | 2018-06-23 07:00 | 12.34
2018-06-23 | 7:30 | 2018-06-23 07:30 | 12.34
2018-06-23 | 8:00 | 2018-06-23 08:00 | 12.34
2018-06-23 | 8:30 | 2018-06-23 08:30 | 12.34
2018-06-23 | 9:00 | 2018-06-23 09:00 | 12.34
2018-06-23 | 9:30 | 2018-06-23 09:30 | 12.34
2018-06-23 | 10:00 | 2018-06-23 10:00 | 12.34
2018-06-23 | 10:30 | 2018-06-23 10:30 | 12.364
2018-06-23 | 11:00 | 2018-06-23 11:00 | 12.364
2018-06-23 | 11:30 | 2018-06-23 11:30 | 12.413
2018-06-23 | 12:00 | 2018-06-23 12:00 | 12.437
2018-06-23 | 12:30 | 2018-06-23 12:30 | 12.485
2018-06-23 | 13:00 | 2018-06-23 13:00 | 12.485
2018-06-23 | 13:30 | 2018-06-23 13:30 | 12.534
2018-06-23 | 14:00 | 2018-06-23 14:00 | 12.558
2018-06-23 | 14:30 | 2018-06-23 14:30 | 12.606
2018-06-23 | 15:00 | 2018-06-23 15:00 | 12.63
2018-06-23 | 15:30 | 2018-06-23 15:30 | 12.678
2018-06-23 | 16:00 | 2018-06-23 16:00 | 12.727
2018-06-23 | 16:30 | 2018-06-23 16:30 | 12.799
2018-06-23 | 17:00 | 2018-06-23 17:00 | 12.823
2018-06-23 | 17:30 | 2018-06-23 17:30 | 12.847
2018-06-23 | 18:00 | 2018-06-23 18:00 | 12.847
2018-06-23 | 18:30 | 2018-06-23 18:30 | 12.871
2018-06-23 | 19:00 | 2018-06-23 19:00 | 12.847
2018-06-23 | 19:30 | 2018-06-23 19:30 | 12.823
2018-06-23 | 20:00 | 2018-06-23 20:00 | 12.775
2018-06-23 | 20:30 | 2018-06-23 20:30 | 12.727
2018-06-23 | 21:00 | 2018-06-23 21:00 | 12.703
2018-06-23 | 21:30 | 2018-06-23 21:30 | 12.654
2018-06-23 | 22:00 | 2018-06-23 22:00 | 12.606
2018-06-23 | 22:30 | 2018-06-23 22:30 | 12.558
2018-06-23 | 23:00 | 2018-06-23 23:00 | 12.509
2018-06-23 | 23:30 | 2018-06-23 23:30 | 12.485 | 12.5354 | 12.34 | 12.871 | 0.17148 | 0.531
2018-06-24 | 0:00 | 2018-06-24 | 12.485
2018-06-24 | 0:30 | 2018-06-24 00:30 | 12.461
2018-06-24 | 1:00 | 2018-06-24 01:00 | 12.437
2018-06-24 | 1:30 | 2018-06-24 01:30 | 12.413
2018-06-24 | 2:00 | 2018-06-24 02:00 | 12.389
2018-06-24 | 2:30 | 2018-06-24 02:30 | 12.364
2018-06-24 | 3:00 | 2018-06-24 03:00 | 12.34
2018-06-24 | 3:30 | 2018-06-24 03:30 | 12.316
2018-06-24 | 4:00 | 2018-06-24 04:00 | 12.292
2018-06-24 | 4:30 | 2018-06-24 04:30 | 12.268
2018-06-24 | 5:00 | 2018-06-24 05:00 | 12.243
2018-06-24 | 5:30 | 2018-06-24 05:30 | 12.219
2018-06-24 | 6:00 | 2018-06-24 06:00 | 12.219
2018-06-24 | 6:30 | 2018-06-24 06:30 | 12.195
2018-06-24 | 7:00 | 2018-06-24 07:00 | 12.195
2018-06-24 | 7:30 | 2018-06-24 07:30 | 12.171
2018-06-24 | 8:00 | 2018-06-24 08:00 | 12.171
2018-06-24 | 8:30 | 2018-06-24 08:30 | 12.171
2018-06-24 | 9:00 | 2018-06-24 09:00 | 12.171
2018-06-24 | 9:30 | 2018-06-24 09:30 | 12.219
2018-06-24 | 10:00 | 2018-06-24 10:00 | 12.268
2018-06-24 | 10:30 | 2018-06-24 10:30 | 12.34
2018-06-24 | 11:00 | 2018-06-24 11:00 | 12.461
2018-06-24 | 11:30 | 2018-06-24 11:30 | 12.63
2018-06-24 | 12:00 | 2018-06-24 12:00 | 12.823
2018-06-24 | 12:30 | 2018-06-24 12:30 | 12.992
2018-06-24 | 13:00 | 2018-06-24 13:00 | 13.185
2018-06-24 | 13:30 | 2018-06-24 13:30 | 13.449
2018-06-24 | 14:00 | 2018-06-24 14:00 | 13.594
2018-06-24 | 14:30 | 2018-06-24 14:30 | 13.738
2018-06-24 | 15:00 | 2018-06-24 15:00 | 13.786
2018-06-24 | 15:30 | 2018-06-24 15:30 | 13.81
2018-06-24 | 16:00 | 2018-06-24 16:00 | 13.786
2018-06-24 | 16:30 | 2018-06-24 16:30 | 13.738
2018-06-24 | 17:00 | 2018-06-24 17:00 | 13.69
2018-06-24 | 17:30 | 2018-06-24 17:30 | 13.618
2018-06-24 | 18:00 | 2018-06-24 18:00 | 13.473
2018-06-24 | 18:30 | 2018-06-24 18:30 | 13.377
2018-06-24 | 19:00 | 2018-06-24 19:00 | 13.281
2018-06-24 | 19:30 | 2018-06-24 19:30 | 13.209
2018-06-24 | 20:00 | 2018-06-24 20:00 | 13.137
2018-06-24 | 20:30 | 2018-06-24 20:30 | 13.088
2018-06-24 | 21:00 | 2018-06-24 21:00 | 13.016
2018-06-24 | 21:30 | 2018-06-24 21:30 | 12.968
2018-06-24 | 22:00 | 2018-06-24 22:00 | 12.92
2018-06-24 | 22:30 | 2018-06-24 22:30 | 12.896
2018-06-24 | 23:00 | 2018-06-24 23:00 | 12.847
2018-06-24 | 23:30 | 2018-06-24 23:30 | 12.823 | 12.8059 | 12.171 | 13.81 | 0.56533 | 1.639
2018-06-25 | 0:00 | 2018-06-25 | 12.799
2018-06-25 | 0:30 | 2018-06-25 00:30 | 12.751
2018-06-25 | 1:00 | 2018-06-25 01:00 | 12.727
2018-06-25 | 1:30 | 2018-06-25 01:30 | 12.703
2018-06-25 | 2:00 | 2018-06-25 02:00 | 12.678
2018-06-25 | 2:30 | 2018-06-25 02:30 | 12.654
2018-06-25 | 3:00 | 2018-06-25 03:00 | 12.63
2018-06-25 | 3:30 | 2018-06-25 03:30 | 12.63
2018-06-25 | 4:00 | 2018-06-25 04:00 | 12.606
2018-06-25 | 4:30 | 2018-06-25 04:30 | 12.582
2018-06-25 | 5:00 | 2018-06-25 05:00 | 12.558
2018-06-25 | 5:30 | 2018-06-25 05:30 | 12.558
2018-06-25 | 6:00 | 2018-06-25 06:00 | 12.534
2018-06-25 | 6:30 | 2018-06-25 06:30 | 12.509
2018-06-25 | 7:00 | 2018-06-25 07:00 | 12.485
2018-06-25 | 7:30 | 2018-06-25 07:30 | 12.461
2018-06-25 | 8:00 | 2018-06-25 08:00 | 12.437
2018-06-25 | 8:30 | 2018-06-25 08:30 | 12.413
2018-06-25 | 9:00 | 2018-06-25 09:00 | 12.413
2018-06-25 | 9:30 | 2018-06-25 09:30 | 12.437
2018-06-25 | 10:00 | 2018-06-25 10:00 | 12.461
2018-06-25 | 10:30 | 2018-06-25 10:30 | 12.485
2018-06-25 | 11:00 | 2018-06-25 11:00 | 12.509
2018-06-25 | 11:30 | 2018-06-25 11:30 | 12.558
2018-06-25 | 12:00 | 2018-06-25 12:00 | 12.558
2018-06-25 | 12:30 | 2018-06-25 12:30 | 12.582
2018-06-25 | 13:00 | 2018-06-25 13:00 | 12.703
2018-06-25 | 13:30 | 2018-06-25 13:30 | 12.799
2018-06-25 | 14:00 | 2018-06-25 14:00 | 13.04
2018-06-25 | 14:30 | 2018-06-25 14:30 | 13.209
2018-06-25 | 15:00 | 2018-06-25 15:00 | 13.137
2018-06-25 | 15:30 | 2018-06-25 15:30 | 13.112
2018-06-25 | 16:00 | 2018-06-25 16:00 | 12.992
2018-06-25 | 16:30 | 2018-06-25 16:30 | 13.016
2018-06-25 | 17:00 | 2018-06-25 17:00 | 13.04
2018-06-25 | 17:30 | 2018-06-25 17:30 | 13.016
2018-06-25 | 18:00 | 2018-06-25 18:00 | 12.968
2018-06-25 | 18:30 | 2018-06-25 18:30 | 12.92
2018-06-25 | 19:00 | 2018-06-25 19:00 | 12.896
2018-06-25 | 19:30 | 2018-06-25 19:30 | 12.871
2018-06-25 | 20:00 | 2018-06-25 20:00 | 12.823
2018-06-25 | 20:30 | 2018-06-25 20:30 | 12.799
2018-06-25 | 21:00 | 2018-06-25 21:00 | 12.751
2018-06-25 | 21:30 | 2018-06-25 21:30 | 12.703
2018-06-25 | 22:00 | 2018-06-25 22:00 | 12.63
2018-06-25 | 22:30 | 2018-06-25 22:30 | 12.582
2018-06-25 | 23:00 | 2018-06-25 23:00 | 12.534
2018-06-25 | 23:30 | 2018-06-25 23:30 | 12.485 | 12.703 | 12.413 | 13.209 | 0.21667 | 0.796
2018-06-26 | 0:00 | 2018-06-26 | 12.461
2018-06-26 | 0:30 | 2018-06-26 00:30 | 12.413
2018-06-26 | 1:00 | 2018-06-26 01:00 | 12.364
2018-06-26 | 1:30 | 2018-06-26 01:30 | 12.316
2018-06-26 | 2:00 | 2018-06-26 02:00 | 12.268
2018-06-26 | 2:30 | 2018-06-26 02:30 | 12.243
2018-06-26 | 3:00 | 2018-06-26 03:00 | 12.195
2018-06-26 | 3:30 | 2018-06-26 03:30 | 12.147
2018-06-26 | 4:00 | 2018-06-26 04:00 | 12.098
2018-06-26 | 4:30 | 2018-06-26 04:30 | 12.074
2018-06-26 | 5:00 | 2018-06-26 05:00 | 12.05
2018-06-26 | 5:30 | 2018-06-26 05:30 | 12.025
2018-06-26 | 6:00 | 2018-06-26 06:00 | 12.001
2018-06-26 | 6:30 | 2018-06-26 06:30 | 11.977
2018-06-26 | 7:00 | 2018-06-26 07:00 | 11.953
2018-06-26 | 7:30 | 2018-06-26 07:30 | 11.953
2018-06-26 | 8:00 | 2018-06-26 08:00 | 11.977
2018-06-26 | 8:30 | 2018-06-26 08:30 | 12.001
2018-06-26 | 9:00 | 2018-06-26 09:00 | 12.05
2018-06-26 | 9:30 | 2018-06-26 09:30 | 12.098
2018-06-26 | 10:00 | 2018-06-26 10:00 | 12.147
2018-06-26 | 10:30 | 2018-06-26 10:30 | 12.195
2018-06-26 | 11:00 | 2018-06-26 11:00 | 12.219
2018-06-26 | 11:30 | 2018-06-26 11:30 | 12.268
2018-06-26 | 12:00 | 2018-06-26 12:00 | 12.437
2018-06-26 | 12:30 | 2018-06-26 12:30 | 12.534
2018-06-26 | 13:00 | 2018-06-26 13:00 | 12.534
2018-06-26 | 13:30 | 2018-06-26 13:30 | 12.654
2018-06-26 | 14:00 | 2018-06-26 14:00 | 12.896
2018-06-26 | 14:30 | 2018-06-26 14:30 | 12.944
2018-06-26 | 15:00 | 2018-06-26 15:00 | 12.871
2018-06-26 | 15:30 | 2018-06-26 15:30 | 13.016
2018-06-26 | 16:00 | 2018-06-26 16:00 | 13.088
2018-06-26 | 16:30 | 2018-06-26 16:30 | 13.088
2018-06-26 | 17:00 | 2018-06-26 17:00 | 13.04
2018-06-26 | 17:30 | 2018-06-26 17:30 | 12.968
2018-06-26 | 18:00 | 2018-06-26 18:00 | 12.871
2018-06-26 | 18:30 | 2018-06-26 18:30 | 12.775
2018-06-26 | 19:00 | 2018-06-26 19:00 | 12.727
2018-06-26 | 19:30 | 2018-06-26 19:30 | 12.678
2018-06-26 | 20:00 | 2018-06-26 20:00 | 12.63
2018-06-26 | 20:30 | 2018-06-26 20:30 | 12.582
2018-06-26 | 21:00 | 2018-06-26 21:00 | 12.509
2018-06-26 | 21:30 | 2018-06-26 21:30 | 12.461
2018-06-26 | 22:00 | 2018-06-26 22:00 | 12.413
2018-06-26 | 22:30 | 2018-06-26 22:30 | 12.364
2018-06-26 | 23:00 | 2018-06-26 23:00 | 12.316
2018-06-26 | 23:30 | 2018-06-26 23:30 | 12.268 | 12.4199 | 11.953 | 13.088 | 0.34659 | 1.135
2018-06-27 | 0:00 | 2018-06-27 | 12.243
2018-06-27 | 0:30 | 2018-06-27 00:30 | 12.195
2018-06-27 | 1:00 | 2018-06-27 01:00 | 12.147
2018-06-27 | 1:30 | 2018-06-27 01:30 | 12.098
2018-06-27 | 2:00 | 2018-06-27 02:00 | 12.025
2018-06-27 | 2:30 | 2018-06-27 02:30 | 11.977
2018-06-27 | 3:00 | 2018-06-27 03:00 | 11.904
2018-06-27 | 3:30 | 2018-06-27 03:30 | 11.856
2018-06-27 | 4:00 | 2018-06-27 04:00 | 11.807
2018-06-27 | 4:30 | 2018-06-27 04:30 | 11.734
2018-06-27 | 5:00 | 2018-06-27 05:00 | 11.686
2018-06-27 | 5:30 | 2018-06-27 05:30 | 11.637
2018-06-27 | 6:00 | 2018-06-27 06:00 | 11.613
2018-06-27 | 6:30 | 2018-06-27 06:30 | 11.589
2018-06-27 | 7:00 | 2018-06-27 07:00 | 11.565
2018-06-27 | 7:30 | 2018-06-27 07:30 | 11.54
2018-06-27 | 8:00 | 2018-06-27 08:00 | 11.54
2018-06-27 | 8:30 | 2018-06-27 08:30 | 11.565
2018-06-27 | 9:00 | 2018-06-27 09:00 | 11.637
2018-06-27 | 9:30 | 2018-06-27 09:30 | 11.686
2018-06-27 | 10:00 | 2018-06-27 10:00 | 11.783
2018-06-27 | 10:30 | 2018-06-27 10:30 | 11.832
2018-06-27 | 11:00 | 2018-06-27 11:00 | 11.904
2018-06-27 | 11:30 | 2018-06-27 11:30 | 11.953
2018-06-27 | 12:00 | 2018-06-27 12:00 | 12.001
2018-06-27 | 12:30 | 2018-06-27 12:30 | 12.074
2018-06-27 | 13:00 | 2018-06-27 13:00 | 12.122
2018-06-27 | 13:30 | 2018-06-27 13:30 | 12.147
2018-06-27 | 14:00 | 2018-06-27 14:00 | 12.122
2018-06-27 | 14:30 | 2018-06-27 14:30 | 12.098
2018-06-27 | 15:00 | 2018-06-27 15:00 | 12.098
2018-06-27 | 15:30 | 2018-06-27 15:30 | 12.122
2018-06-27 | 16:00 | 2018-06-27 16:00 | 12.122
2018-06-27 | 16:30 | 2018-06-27 16:30 | 12.098
2018-06-27 | 17:00 | 2018-06-27 17:00 | 12.098
2018-06-27 | 17:30 | 2018-06-27 17:30 | 12.074
2018-06-27 | 18:00 | 2018-06-27 18:00 | 12.074
2018-06-27 | 18:30 | 2018-06-27 18:30 | 12.074
2018-06-27 | 19:00 | 2018-06-27 19:00 | 12.074
2018-06-27 | 19:30 | 2018-06-27 19:30 | 12.074
2018-06-27 | 20:00 | 2018-06-27 20:00 | 12.074
2018-06-27 | 20:30 | 2018-06-27 20:30 | 12.05
2018-06-27 | 21:00 | 2018-06-27 21:00 | 12.025
2018-06-27 | 21:30 | 2018-06-27 21:30 | 12.001
2018-06-27 | 22:00 | 2018-06-27 22:00 | 11.953
2018-06-27 | 22:30 | 2018-06-27 22:30 | 11.88
2018-06-27 | 23:00 | 2018-06-27 23:00 | 11.832
2018-06-27 | 23:30 | 2018-06-27 23:30 | 11.807 | 11.9294 | 11.54 | 12.243 | 0.20311 | 0.703
2018-06-28 | 0:00 | 2018-06-28 | 11.734
2018-06-28 | 0:30 | 2018-06-28 00:30 | 11.686
2018-06-28 | 1:00 | 2018-06-28 01:00 | 11.637
2018-06-28 | 1:30 | 2018-06-28 01:30 | 11.613
2018-06-28 | 2:00 | 2018-06-28 02:00 | 11.589
2018-06-28 | 2:30 | 2018-06-28 02:30 | 11.589
2018-06-28 | 3:00 | 2018-06-28 03:00 | 11.589
2018-06-28 | 3:30 | 2018-06-28 03:30 | 11.589
2018-06-28 | 4:00 | 2018-06-28 04:00 | 11.589
2018-06-28 | 4:30 | 2018-06-28 04:30 | 11.589
2018-06-28 | 5:00 | 2018-06-28 05:00 | 11.589
2018-06-28 | 5:30 | 2018-06-28 05:30 | 11.589
2018-06-28 | 6:00 | 2018-06-28 06:00 | 11.589
2018-06-28 | 6:30 | 2018-06-28 06:30 | 11.589
2018-06-28 | 7:00 | 2018-06-28 07:00 | 11.589
2018-06-28 | 7:30 | 2018-06-28 07:30 | 11.613
2018-06-28 | 8:00 | 2018-06-28 08:00 | 11.637
2018-06-28 | 8:30 | 2018-06-28 08:30 | 11.662
2018-06-28 | 9:00 | 2018-06-28 09:00 | 11.686
2018-06-28 | 9:30 | 2018-06-28 09:30 | 11.734
2018-06-28 | 10:00 | 2018-06-28 10:00 | 11.783
2018-06-28 | 10:30 | 2018-06-28 10:30 | 11.856
2018-06-28 | 11:00 | 2018-06-28 11:00 | 11.904
2018-06-28 | 11:30 | 2018-06-28 11:30 | 11.929
2018-06-28 | 12:00 | 2018-06-28 12:00 | 11.953
2018-06-28 | 12:30 | 2018-06-28 12:30 | 12.001
2018-06-28 | 13:00 | 2018-06-28 13:00 | 12.074
2018-06-28 | 13:30 | 2018-06-28 13:30 | 12.195
2018-06-28 | 14:00 | 2018-06-28 14:00 | 12.34
2018-06-28 | 14:30 | 2018-06-28 14:30 | 12.558
2018-06-28 | 15:00 | 2018-06-28 15:00 | 12.727
2018-06-28 | 15:30 | 2018-06-28 15:30 | 12.799
2018-06-28 | 16:00 | 2018-06-28 16:00 | 12.823
2018-06-28 | 16:30 | 2018-06-28 16:30 | 12.799
2018-06-28 | 17:00 | 2018-06-28 17:00 | 12.775
2018-06-28 | 17:30 | 2018-06-28 17:30 | 12.751
2018-06-28 | 18:00 | 2018-06-28 18:00 | 12.654
2018-06-28 | 18:30 | 2018-06-28 18:30 | 12.558
2018-06-28 | 19:00 | 2018-06-28 19:00 | 12.485
2018-06-28 | 19:30 | 2018-06-28 19:30 | 12.437
2018-06-28 | 20:00 | 2018-06-28 20:00 | 12.389
2018-06-28 | 20:30 | 2018-06-28 20:30 | 12.364
2018-06-28 | 21:00 | 2018-06-28 21:00 | 12.316
2018-06-28 | 21:30 | 2018-06-28 21:30 | 12.292
2018-06-28 | 22:00 | 2018-06-28 22:00 | 12.243
2018-06-28 | 22:30 | 2018-06-28 22:30 | 12.195
2018-06-28 | 23:00 | 2018-06-28 23:00 | 12.171
2018-06-28 | 23:30 | 2018-06-28 23:30 | 12.122 | 12.0411 | 11.589 | 12.823 | 0.43198 | 1.234
2018-06-29 | 0:00 | 2018-06-29 | 12.074
2018-06-29 | 0:30 | 2018-06-29 00:30 | 12.025
2018-06-29 | 1:00 | 2018-06-29 01:00 | 11.977
2018-06-29 | 1:30 | 2018-06-29 01:30 | 11.953
2018-06-29 | 2:00 | 2018-06-29 02:00 | 11.904
2018-06-29 | 2:30 | 2018-06-29 02:30 | 11.856
2018-06-29 | 3:00 | 2018-06-29 03:00 | 11.807
2018-06-29 | 3:30 | 2018-06-29 03:30 | 11.734
2018-06-29 | 4:00 | 2018-06-29 04:00 | 11.686
2018-06-29 | 4:30 | 2018-06-29 04:30 | 11.637
2018-06-29 | 5:00 | 2018-06-29 05:00 | 11.565
2018-06-29 | 5:30 | 2018-06-29 05:30 | 11.516
2018-06-29 | 6:00 | 2018-06-29 06:00 | 11.492
2018-06-29 | 6:30 | 2018-06-29 06:30 | 11.443
2018-06-29 | 7:00 | 2018-06-29 07:00 | 11.443
2018-06-29 | 7:30 | 2018-06-29 07:30 | 11.443
2018-06-29 | 8:00 | 2018-06-29 08:00 | 11.492
2018-06-29 | 8:30 | 2018-06-29 08:30 | 11.516
2018-06-29 | 9:00 | 2018-06-29 09:00 | 11.565
2018-06-29 | 9:30 | 2018-06-29 09:30 | 11.637
2018-06-29 | 10:00 | 2018-06-29 10:00 | 11.71
2018-06-29 | 10:30 | 2018-06-29 10:30 | 11.807
2018-06-29 | 11:00 | 2018-06-29 11:00 | 11.929
2018-06-29 | 11:30 | 2018-06-29 11:30 | 12.001
2018-06-29 | 12:00 | 2018-06-29 12:00 | 12.098
2018-06-29 | 12:30 | 2018-06-29 12:30 | 12.219
2018-06-29 | 13:00 | 2018-06-29 13:00 | 12.437
2018-06-29 | 13:30 | 2018-06-29 13:30 | 12.485
2018-06-29 | 14:00 | 2018-06-29 14:00 | 12.63
2018-06-29 | 14:30 | 2018-06-29 14:30 | 12.751
2018-06-29 | 15:00 | 2018-06-29 15:00 | 12.871
2018-06-29 | 15:30 | 2018-06-29 15:30 | 13.016
2018-06-29 | 16:00 | 2018-06-29 16:00 | 13.088
2018-06-29 | 16:30 | 2018-06-29 16:30 | 13.112
2018-06-29 | 17:00 | 2018-06-29 17:00 | 13.137
2018-06-29 | 17:30 | 2018-06-29 17:30 | 13.064
2018-06-29 | 18:00 | 2018-06-29 18:00 | 12.968
2018-06-29 | 18:30 | 2018-06-29 18:30 | 12.944
2018-06-29 | 19:00 | 2018-06-29 19:00 | 12.896
2018-06-29 | 19:30 | 2018-06-29 19:30 | 12.847
2018-06-29 | 20:00 | 2018-06-29 20:00 | 12.775
2018-06-29 | 20:30 | 2018-06-29 20:30 | 12.727
2018-06-29 | 21:00 | 2018-06-29 21:00 | 12.678
2018-06-29 | 21:30 | 2018-06-29 21:30 | 12.63
2018-06-29 | 22:00 | 2018-06-29 22:00 | 12.582
2018-06-29 | 22:30 | 2018-06-29 22:30 | 12.558
2018-06-29 | 23:00 | 2018-06-29 23:00 | 12.534
2018-06-29 | 23:30 | 2018-06-29 23:30 | 12.485 | 12.2238 | 11.443 | 13.137 | 0.56699 | 1.694
2018-06-30 | 0:00 | 2018-06-30 | 12.461
2018-06-30 | 0:30 | 2018-06-30 00:30 | 12.437
2018-06-30 | 1:00 | 2018-06-30 01:00 | 12.413
2018-06-30 | 1:30 | 2018-06-30 01:30 | 12.413
2018-06-30 | 2:00 | 2018-06-30 02:00 | 12.389
2018-06-30 | 2:30 | 2018-06-30 02:30 | 12.389
2018-06-30 | 3:00 | 2018-06-30 03:00 | 12.364
2018-06-30 | 3:30 | 2018-06-30 03:30 | 12.364
2018-06-30 | 4:00 | 2018-06-30 04:00 | 12.364
2018-06-30 | 4:30 | 2018-06-30 04:30 | 12.34
2018-06-30 | 5:00 | 2018-06-30 05:00 | 12.34
2018-06-30 | 5:30 | 2018-06-30 05:30 | 12.316
2018-06-30 | 6:00 | 2018-06-30 06:00 | 12.316
2018-06-30 | 6:30 | 2018-06-30 06:30 | 12.316
2018-06-30 | 7:00 | 2018-06-30 07:00 | 12.316
2018-06-30 | 7:30 | 2018-06-30 07:30 | 12.316
2018-06-30 | 8:00 | 2018-06-30 08:00 | 12.34
2018-06-30 | 8:30 | 2018-06-30 08:30 | 12.364
2018-06-30 | 9:00 | 2018-06-30 09:00 | 12.389
2018-06-30 | 9:30 | 2018-06-30 09:30 | 12.437
2018-06-30 | 10:00 | 2018-06-30 10:00 | 12.461
2018-06-30 | 10:30 | 2018-06-30 10:30 | 12.534
2018-06-30 | 11:00 | 2018-06-30 11:00 | 12.582
2018-06-30 | 11:30 | 2018-06-30 11:30 | 12.582
2018-06-30 | 12:00 | 2018-06-30 12:00 | 12.63
2018-06-30 | 12:30 | 2018-06-30 12:30 | 12.654
2018-06-30 | 13:00 | 2018-06-30 13:00 | 12.678
2018-06-30 | 13:30 | 2018-06-30 13:30 | 12.703
2018-06-30 | 14:00 | 2018-06-30 14:00 | 12.703
2018-06-30 | 14:30 | 2018-06-30 14:30 | 12.703
2018-06-30 | 15:00 | 2018-06-30 15:00 | 12.751
2018-06-30 | 15:30 | 2018-06-30 15:30 | 12.751
2018-06-30 | 16:00 | 2018-06-30 16:00 | 12.727
2018-06-30 | 16:30 | 2018-06-30 16:30 | 12.703
2018-06-30 | 17:00 | 2018-06-30 17:00 | 12.678
2018-06-30 | 17:30 | 2018-06-30 17:30 | 12.654
2018-06-30 | 18:00 | 2018-06-30 18:00 | 12.63
2018-06-30 | 18:30 | 2018-06-30 18:30 | 12.606
2018-06-30 | 19:00 | 2018-06-30 19:00 | 12.606
2018-06-30 | 19:30 | 2018-06-30 19:30 | 12.582
2018-06-30 | 20:00 | 2018-06-30 20:00 | 12.582
2018-06-30 | 20:30 | 2018-06-30 20:30 | 12.558
2018-06-30 | 21:00 | 2018-06-30 21:00 | 12.534
2018-06-30 | 21:30 | 2018-06-30 21:30 | 12.509
2018-06-30 | 22:00 | 2018-06-30 22:00 | 12.509
2018-06-30 | 22:30 | 2018-06-30 22:30 | 12.485
2018-06-30 | 23:00 | 2018-06-30 23:00 | 12.485
2018-06-30 | 23:30 | 2018-06-30 23:30 | 12.461 | 12.5089 | 12.316 | 12.751 | 0.14018 | 0.435
2018-07-01 | 0:00 | 2018-07-01 | 12.461
2018-07-01 | 0:30 | 2018-07-01 00:30 | 12.437
2018-07-01 | 1:00 | 2018-07-01 01:00 | 12.437
2018-07-01 | 1:30 | 2018-07-01 01:30 | 12.437
2018-07-01 | 2:00 | 2018-07-01 02:00 | 12.413
2018-07-01 | 2:30 | 2018-07-01 02:30 | 12.413
2018-07-01 | 3:00 | 2018-07-01 03:00 | 12.389
2018-07-01 | 3:30 | 2018-07-01 03:30 | 12.389
2018-07-01 | 4:00 | 2018-07-01 04:00 | 12.389
2018-07-01 | 4:30 | 2018-07-01 04:30 | 12.364
2018-07-01 | 5:00 | 2018-07-01 05:00 | 12.34
2018-07-01 | 5:30 | 2018-07-01 05:30 | 12.34
2018-07-01 | 6:00 | 2018-07-01 06:00 | 12.316
2018-07-01 | 6:30 | 2018-07-01 06:30 | 12.316
2018-07-01 | 7:00 | 2018-07-01 07:00 | 12.316
2018-07-01 | 7:30 | 2018-07-01 07:30 | 12.316
2018-07-01 | 8:00 | 2018-07-01 08:00 | 12.316
2018-07-01 | 8:30 | 2018-07-01 08:30 | 12.316
2018-07-01 | 9:00 | 2018-07-01 09:00 | 12.316
2018-07-01 | 9:30 | 2018-07-01 09:30 | 12.34
2018-07-01 | 10:00 | 2018-07-01 10:00 | 12.364
2018-07-01 | 10:30 | 2018-07-01 10:30 | 12.413
2018-07-01 | 11:00 | 2018-07-01 11:00 | 12.461
2018-07-01 | 11:30 | 2018-07-01 11:30 | 12.534
2018-07-01 | 12:00 | 2018-07-01 12:00 | 12.558
2018-07-01 | 12:30 | 2018-07-01 12:30 | 12.582
2018-07-01 | 13:00 | 2018-07-01 13:00 | 12.63
2018-07-01 | 13:30 | 2018-07-01 13:30 | 12.703
2018-07-01 | 14:00 | 2018-07-01 14:00 | 12.823
2018-07-01 | 14:30 | 2018-07-01 14:30 | 12.847
2018-07-01 | 15:00 | 2018-07-01 15:00 | 12.847
2018-07-01 | 15:30 | 2018-07-01 15:30 | 12.871
2018-07-01 | 16:00 | 2018-07-01 16:00 | 12.92
2018-07-01 | 16:30 | 2018-07-01 16:30 | 12.92
2018-07-01 | 17:00 | 2018-07-01 17:00 | 12.944
2018-07-01 | 17:30 | 2018-07-01 17:30 | 12.92
2018-07-01 | 18:00 | 2018-07-01 18:00 | 12.871
2018-07-01 | 18:30 | 2018-07-01 18:30 | 12.823
2018-07-01 | 19:00 | 2018-07-01 19:00 | 12.799
2018-07-01 | 19:30 | 2018-07-01 19:30 | 12.751
2018-07-01 | 20:00 | 2018-07-01 20:00 | 12.703
2018-07-01 | 20:30 | 2018-07-01 20:30 | 12.678
2018-07-01 | 21:00 | 2018-07-01 21:00 | 12.63
2018-07-01 | 21:30 | 2018-07-01 21:30 | 12.582
2018-07-01 | 22:00 | 2018-07-01 22:00 | 12.558
2018-07-01 | 22:30 | 2018-07-01 22:30 | 12.534
2018-07-01 | 23:00 | 2018-07-01 23:00 | 12.485
2018-07-01 | 23:30 | 2018-07-01 23:30 | 12.461 | 12.5536 | 12.316 | 12.944 | 0.20951 | 0.628
2018-07-02 | 0:00 | 2018-07-02 | 12.437
2018-07-02 | 0:30 | 2018-07-02 00:30 | 12.413
2018-07-02 | 1:00 | 2018-07-02 01:00 | 12.389
2018-07-02 | 1:30 | 2018-07-02 01:30 | 12.364
2018-07-02 | 2:00 | 2018-07-02 02:00 | 12.364
2018-07-02 | 2:30 | 2018-07-02 02:30 | 12.34
2018-07-02 | 3:00 | 2018-07-02 03:00 | 12.292
2018-07-02 | 3:30 | 2018-07-02 03:30 | 12.243
2018-07-02 | 4:00 | 2018-07-02 04:00 | 12.195
2018-07-02 | 4:30 | 2018-07-02 04:30 | 12.147
2018-07-02 | 5:00 | 2018-07-02 05:00 | 12.098
2018-07-02 | 5:30 | 2018-07-02 05:30 | 12.098
2018-07-02 | 6:00 | 2018-07-02 06:00 | 12.074
2018-07-02 | 6:30 | 2018-07-02 06:30 | 12.074
2018-07-02 | 7:00 | 2018-07-02 07:00 | 12.074
2018-07-02 | 7:30 | 2018-07-02 07:30 | 12.074
2018-07-02 | 8:00 | 2018-07-02 08:00 | 12.074
2018-07-02 | 8:30 | 2018-07-02 08:30 | 12.098
2018-07-02 | 9:00 | 2018-07-02 09:00 | 12.122
2018-07-02 | 9:30 | 2018-07-02 09:30 | 12.147
2018-07-02 | 10:00 | 2018-07-02 10:00 | 12.195
2018-07-02 | 10:30 | 2018-07-02 10:30 | 12.243
2018-07-02 | 11:00 | 2018-07-02 11:00 | 12.316
2018-07-02 | 11:30 | 2018-07-02 11:30 | 12.413
2018-07-02 | 12:00 | 2018-07-02 12:00 | 12.461
2018-07-02 | 12:30 | 2018-07-02 12:30 | 12.558
2018-07-02 | 13:00 | 2018-07-02 13:00 | 12.678
2018-07-02 | 13:30 | 2018-07-02 13:30 | 12.823
2018-07-02 | 14:00 | 2018-07-02 14:00 | 12.944
2018-07-02 | 14:30 | 2018-07-02 14:30 | 12.968
2018-07-02 | 15:00 | 2018-07-02 15:00 | 12.992
2018-07-02 | 15:30 | 2018-07-02 15:30 | 12.992
2018-07-02 | 16:00 | 2018-07-02 16:00 | 12.944
2018-07-02 | 16:30 | 2018-07-02 16:30 | 12.968
2018-07-02 | 17:00 | 2018-07-02 17:00 | 12.968
2018-07-02 | 17:30 | 2018-07-02 17:30 | 12.896
2018-07-02 | 18:00 | 2018-07-02 18:00 | 12.823
2018-07-02 | 18:30 | 2018-07-02 18:30 | 12.799
2018-07-02 | 19:00 | 2018-07-02 19:00 | 12.751
2018-07-02 | 19:30 | 2018-07-02 19:30 | 12.727
2018-07-02 | 20:00 | 2018-07-02 20:00 | 12.678
2018-07-02 | 20:30 | 2018-07-02 20:30 | 12.654
2018-07-02 | 21:00 | 2018-07-02 21:00 | 12.606
2018-07-02 | 21:30 | 2018-07-02 21:30 | 12.558
2018-07-02 | 22:00 | 2018-07-02 22:00 | 12.509
2018-07-02 | 22:30 | 2018-07-02 22:30 | 12.461
2018-07-02 | 23:00 | 2018-07-02 23:00 | 12.413
2018-07-02 | 23:30 | 2018-07-02 23:30 | 12.389 | 12.4759 | 12.074 | 12.992 | 0.30869 | 0.918
2018-07-03 | 0:00 | 2018-07-03 | 12.364
2018-07-03 | 0:30 | 2018-07-03 00:30 | 12.316
2018-07-03 | 1:00 | 2018-07-03 01:00 | 12.292
2018-07-03 | 1:30 | 2018-07-03 01:30 | 12.268
2018-07-03 | 2:00 | 2018-07-03 02:00 | 12.243
2018-07-03 | 2:30 | 2018-07-03 02:30 | 12.219
2018-07-03 | 3:00 | 2018-07-03 03:00 | 12.219
2018-07-03 | 3:30 | 2018-07-03 03:30 | 12.195
2018-07-03 | 4:00 | 2018-07-03 04:00 | 12.147
2018-07-03 | 4:30 | 2018-07-03 04:30 | 12.122
2018-07-03 | 5:00 | 2018-07-03 05:00 | 12.074
2018-07-03 | 5:30 | 2018-07-03 05:30 | 12.05
2018-07-03 | 6:00 | 2018-07-03 06:00 | 12.025
2018-07-03 | 6:30 | 2018-07-03 06:30 | 12.025
2018-07-03 | 7:00 | 2018-07-03 07:00 | 12.001
2018-07-03 | 7:30 | 2018-07-03 07:30 | 12.025
2018-07-03 | 8:00 | 2018-07-03 08:00 | 12.025
2018-07-03 | 8:30 | 2018-07-03 08:30 | 12.001
2018-07-03 | 9:00 | 2018-07-03 09:00 | 12.025
2018-07-03 | 9:30 | 2018-07-03 09:30 | 12.05
2018-07-03 | 10:00 | 2018-07-03 10:00 | 12.098
2018-07-03 | 10:30 | 2018-07-03 10:30 | 12.171
2018-07-03 | 11:00 | 2018-07-03 11:00 | 12.292
2018-07-03 | 11:30 | 2018-07-03 11:30 | 12.485
2018-07-03 | 12:00 | 2018-07-03 12:00 | 12.606
2018-07-03 | 12:30 | 2018-07-03 12:30 | 12.751
2018-07-03 | 13:00 | 2018-07-03 13:00 | 12.92
2018-07-03 | 13:30 | 2018-07-03 13:30 | 13.137
2018-07-03 | 14:00 | 2018-07-03 14:00 | 13.305
2018-07-03 | 14:30 | 2018-07-03 14:30 | 13.449
2018-07-03 | 15:00 | 2018-07-03 15:00 | 13.497
2018-07-03 | 15:30 | 2018-07-03 15:30 | 13.473
2018-07-03 | 16:00 | 2018-07-03 16:00 | 13.449
2018-07-03 | 16:30 | 2018-07-03 16:30 | 13.401
2018-07-03 | 17:00 | 2018-07-03 17:00 | 13.329
2018-07-03 | 17:30 | 2018-07-03 17:30 | 13.233
2018-07-03 | 18:00 | 2018-07-03 18:00 | 13.161
2018-07-03 | 18:30 | 2018-07-03 18:30 | 13.064
2018-07-03 | 19:00 | 2018-07-03 19:00 | 12.992
2018-07-03 | 19:30 | 2018-07-03 19:30 | 12.944
2018-07-03 | 20:00 | 2018-07-03 20:00 | 12.896
2018-07-03 | 20:30 | 2018-07-03 20:30 | 12.847
2018-07-03 | 21:00 | 2018-07-03 21:00 | 12.775
2018-07-03 | 21:30 | 2018-07-03 21:30 | 12.703
2018-07-03 | 22:00 | 2018-07-03 22:00 | 12.654
2018-07-03 | 22:30 | 2018-07-03 22:30 | 12.582
2018-07-03 | 23:00 | 2018-07-03 23:00 | 12.509
2018-07-03 | 23:30 | 2018-07-03 23:30 | 12.461 | 12.5806 | 12.001 | 13.497 | 0.49789 | 1.496
2018-07-04 | 0:00 | 2018-07-04 | 12.389
2018-07-04 | 0:30 | 2018-07-04 00:30 | 12.316
2018-07-04 | 1:00 | 2018-07-04 01:00 | 12.243
2018-07-04 | 1:30 | 2018-07-04 01:30 | 12.171
2018-07-04 | 2:00 | 2018-07-04 02:00 | 12.122
2018-07-04 | 2:30 | 2018-07-04 02:30 | 12.074
2018-07-04 | 3:00 | 2018-07-04 03:00 | 12.025
2018-07-04 | 3:30 | 2018-07-04 03:30 | 11.977
2018-07-04 | 4:00 | 2018-07-04 04:00 | 11.904
2018-07-04 | 4:30 | 2018-07-04 04:30 | 11.856
2018-07-04 | 5:00 | 2018-07-04 05:00 | 11.832
2018-07-04 | 5:30 | 2018-07-04 05:30 | 11.807
2018-07-04 | 6:00 | 2018-07-04 06:00 | 11.783
2018-07-04 | 6:30 | 2018-07-04 06:30 | 11.759
2018-07-04 | 7:00 | 2018-07-04 07:00 | 11.783
2018-07-04 | 7:30 | 2018-07-04 07:30 | 11.783
2018-07-04 | 8:00 | 2018-07-04 08:00 | 11.807
2018-07-04 | 8:30 | 2018-07-04 08:30 | 11.856
2018-07-04 | 9:00 | 2018-07-04 09:00 | 11.904
2018-07-04 | 9:30 | 2018-07-04 09:30 | 11.953
2018-07-04 | 10:00 | 2018-07-04 10:00 | 12.025
2018-07-04 | 10:30 | 2018-07-04 10:30 | 12.074
2018-07-04 | 11:00 | 2018-07-04 11:00 | 12.147
2018-07-04 | 11:30 | 2018-07-04 11:30 | 12.243
2018-07-04 | 12:00 | 2018-07-04 12:00 | 12.292
2018-07-04 | 12:30 | 2018-07-04 12:30 | 12.364
2018-07-04 | 13:00 | 2018-07-04 13:00 | 12.437
2018-07-04 | 13:30 | 2018-07-04 13:30 | 12.509
2018-07-04 | 14:00 | 2018-07-04 14:00 | 12.558
2018-07-04 | 14:30 | 2018-07-04 14:30 | 12.558
2018-07-04 | 15:00 | 2018-07-04 15:00 | 12.582
2018-07-04 | 15:30 | 2018-07-04 15:30 | 12.606
2018-07-04 | 16:00 | 2018-07-04 16:00 | 12.606
2018-07-04 | 16:30 | 2018-07-04 16:30 | 12.606
2018-07-04 | 17:00 | 2018-07-04 17:00 | 12.606
2018-07-04 | 17:30 | 2018-07-04 17:30 | 12.606
2018-07-04 | 18:00 | 2018-07-04 18:00 | 12.606
2018-07-04 | 18:30 | 2018-07-04 18:30 | 12.63
2018-07-04 | 19:00 | 2018-07-04 19:00 | 12.654
2018-07-04 | 19:30 | 2018-07-04 19:30 | 12.63
2018-07-04 | 20:00 | 2018-07-04 20:00 | 12.606
2018-07-04 | 20:30 | 2018-07-04 20:30 | 12.582
2018-07-04 | 21:00 | 2018-07-04 21:00 | 12.558
2018-07-04 | 21:30 | 2018-07-04 21:30 | 12.534
2018-07-04 | 22:00 | 2018-07-04 22:00 | 12.509
2018-07-04 | 22:30 | 2018-07-04 22:30 | 12.461
2018-07-04 | 23:00 | 2018-07-04 23:00 | 12.461
2018-07-04 | 23:30 | 2018-07-04 23:30 | 12.437 | 12.2673 | 11.759 | 12.654 | 0.31331 | 0.895
2018-07-05 | 0:00 | 2018-07-05 | 12.413
2018-07-05 | 0:30 | 2018-07-05 00:30 | 12.389
2018-07-05 | 1:00 | 2018-07-05 01:00 | 12.364
2018-07-05 | 1:30 | 2018-07-05 01:30 | 12.34
2018-07-05 | 2:00 | 2018-07-05 02:00 | 12.316
2018-07-05 | 2:30 | 2018-07-05 02:30 | 12.292
2018-07-05 | 3:00 | 2018-07-05 03:00 | 12.268
2018-07-05 | 3:30 | 2018-07-05 03:30 | 12.243
2018-07-05 | 4:00 | 2018-07-05 04:00 | 12.219
2018-07-05 | 4:30 | 2018-07-05 04:30 | 12.219
2018-07-05 | 5:00 | 2018-07-05 05:00 | 12.195
2018-07-05 | 5:30 | 2018-07-05 05:30 | 12.171
2018-07-05 | 6:00 | 2018-07-05 06:00 | 12.171
2018-07-05 | 6:30 | 2018-07-05 06:30 | 12.171
2018-07-05 | 7:00 | 2018-07-05 07:00 | 12.171
2018-07-05 | 7:30 | 2018-07-05 07:30 | 12.195
2018-07-05 | 8:00 | 2018-07-05 08:00 | 12.219
2018-07-05 | 8:30 | 2018-07-05 08:30 | 12.268
2018-07-05 | 9:00 | 2018-07-05 09:00 | 12.34
2018-07-05 | 9:30 | 2018-07-05 09:30 | 12.389
2018-07-05 | 10:00 | 2018-07-05 10:00 | 12.461
2018-07-05 | 10:30 | 2018-07-05 10:30 | 12.534
2018-07-05 | 11:00 | 2018-07-05 11:00 | 12.63
2018-07-05 | 11:30 | 2018-07-05 11:30 | 12.751
2018-07-05 | 12:00 | 2018-07-05 12:00 | 12.847
2018-07-05 | 12:30 | 2018-07-05 12:30 | 12.992
2018-07-05 | 13:00 | 2018-07-05 13:00 | 13.209
2018-07-05 | 13:30 | 2018-07-05 13:30 | 13.473
2018-07-05 | 14:00 | 2018-07-05 14:00 | 13.618
2018-07-05 | 14:30 | 2018-07-05 14:30 | 13.738
2018-07-05 | 15:00 | 2018-07-05 15:00 | 13.714
2018-07-05 | 15:30 | 2018-07-05 15:30 | 13.642
2018-07-05 | 16:00 | 2018-07-05 16:00 | 13.546
2018-07-05 | 16:30 | 2018-07-05 16:30 | 13.473
2018-07-05 | 17:00 | 2018-07-05 17:00 | 13.425
2018-07-05 | 17:30 | 2018-07-05 17:30 | 13.401
2018-07-05 | 18:00 | 2018-07-05 18:00 | 13.425
2018-07-05 | 18:30 | 2018-07-05 18:30 | 13.377
2018-07-05 | 19:00 | 2018-07-05 19:00 | 13.353
2018-07-05 | 19:30 | 2018-07-05 19:30 | 13.305
2018-07-05 | 20:00 | 2018-07-05 20:00 | 13.281
2018-07-05 | 20:30 | 2018-07-05 20:30 | 13.233
2018-07-05 | 21:00 | 2018-07-05 21:00 | 13.185
2018-07-05 | 21:30 | 2018-07-05 21:30 | 13.137
2018-07-05 | 22:00 | 2018-07-05 22:00 | 13.088
2018-07-05 | 22:30 | 2018-07-05 22:30 | 13.016
2018-07-05 | 23:00 | 2018-07-05 23:00 | 12.944
2018-07-05 | 23:30 | 2018-07-05 23:30 | 12.871 | 12.813 | 12.171 | 13.738 | 0.53871 | 1.567
2018-07-06 | 0:00 | 2018-07-06 | 12.799
2018-07-06 | 0:30 | 2018-07-06 00:30 | 12.727
2018-07-06 | 1:00 | 2018-07-06 01:00 | 12.678
2018-07-06 | 1:30 | 2018-07-06 01:30 | 12.654
2018-07-06 | 2:00 | 2018-07-06 02:00 | 12.654
2018-07-06 | 2:30 | 2018-07-06 02:30 | 12.654
2018-07-06 | 3:00 | 2018-07-06 03:00 | 12.654
2018-07-06 | 3:30 | 2018-07-06 03:30 | 12.654
2018-07-06 | 4:00 | 2018-07-06 04:00 | 12.654
2018-07-06 | 4:30 | 2018-07-06 04:30 | 12.63
2018-07-06 | 5:00 | 2018-07-06 05:00 | 12.606
2018-07-06 | 5:30 | 2018-07-06 05:30 | 12.582
2018-07-06 | 6:00 | 2018-07-06 06:00 | 12.558
2018-07-06 | 6:30 | 2018-07-06 06:30 | 12.558
2018-07-06 | 7:00 | 2018-07-06 07:00 | 12.582
2018-07-06 | 7:30 | 2018-07-06 07:30 | 12.582
2018-07-06 | 8:00 | 2018-07-06 08:00 | 12.582
2018-07-06 | 8:30 | 2018-07-06 08:30 | 12.606
2018-07-06 | 9:00 | 2018-07-06 09:00 | 12.654
2018-07-06 | 9:30 | 2018-07-06 09:30 | 12.727
2018-07-06 | 10:00 | 2018-07-06 10:00 | 12.775
2018-07-06 | 10:30 | 2018-07-06 10:30 | 12.847
2018-07-06 | 11:00 | 2018-07-06 11:00 | 12.871
2018-07-06 | 11:30 | 2018-07-06 11:30 | 12.92
2018-07-06 | 12:00 | 2018-07-06 12:00 | 13.064
2018-07-06 | 12:30 | 2018-07-06 12:30 | 13.209
2018-07-06 | 13:00 | 2018-07-06 13:00 | 13.449
2018-07-06 | 13:30 | 2018-07-06 13:30 | 13.594
2018-07-06 | 14:00 | 2018-07-06 14:00 | 13.786
2018-07-06 | 14:30 | 2018-07-06 14:30 | 13.858
2018-07-06 | 15:00 | 2018-07-06 15:00 | 13.81
2018-07-06 | 15:30 | 2018-07-06 15:30 | 13.882
2018-07-06 | 16:00 | 2018-07-06 16:00 | 13.81
2018-07-06 | 16:30 | 2018-07-06 16:30 | 13.714
2018-07-06 | 17:00 | 2018-07-06 17:00 | 13.69
2018-07-06 | 17:30 | 2018-07-06 17:30 | 13.69
2018-07-06 | 18:00 | 2018-07-06 18:00 | 13.666
2018-07-06 | 18:30 | 2018-07-06 18:30 | 13.618
2018-07-06 | 19:00 | 2018-07-06 19:00 | 13.594
2018-07-06 | 19:30 | 2018-07-06 19:30 | 13.546
2018-07-06 | 20:00 | 2018-07-06 20:00 | 13.497
2018-07-06 | 20:30 | 2018-07-06 20:30 | 13.449
2018-07-06 | 21:00 | 2018-07-06 21:00 | 13.377
2018-07-06 | 21:30 | 2018-07-06 21:30 | 13.353
2018-07-06 | 22:00 | 2018-07-06 22:00 | 13.329
2018-07-06 | 22:30 | 2018-07-06 22:30 | 13.305
2018-07-06 | 23:00 | 2018-07-06 23:00 | 13.257
2018-07-06 | 23:30 | 2018-07-06 23:30 | 13.233 | 13.1039 | 12.558 | 13.882 | 0.46742 | 1.324
2018-07-07 | 0:00 | 2018-07-07 | 13.209
2018-07-07 | 0:30 | 2018-07-07 00:30 | 13.185
2018-07-07 | 1:00 | 2018-07-07 01:00 | 13.161
2018-07-07 | 1:30 | 2018-07-07 01:30 | 13.137
2018-07-07 | 2:00 | 2018-07-07 02:00 | 13.112
2018-07-07 | 2:30 | 2018-07-07 02:30 | 13.088
2018-07-07 | 3:00 | 2018-07-07 03:00 | 13.064
2018-07-07 | 3:30 | 2018-07-07 03:30 | 13.064
2018-07-07 | 4:00 | 2018-07-07 04:00 | 13.04
2018-07-07 | 4:30 | 2018-07-07 04:30 | 13.016
2018-07-07 | 5:00 | 2018-07-07 05:00 | 12.992
2018-07-07 | 5:30 | 2018-07-07 05:30 | 12.992
2018-07-07 | 6:00 | 2018-07-07 06:00 | 12.968
2018-07-07 | 6:30 | 2018-07-07 06:30 | 12.944
2018-07-07 | 7:00 | 2018-07-07 07:00 | 12.944
2018-07-07 | 7:30 | 2018-07-07 07:30 | 12.944
2018-07-07 | 8:00 | 2018-07-07 08:00 | 12.944
2018-07-07 | 8:30 | 2018-07-07 08:30 | 12.968
2018-07-07 | 9:00 | 2018-07-07 09:00 | 12.992
2018-07-07 | 9:30 | 2018-07-07 09:30 | 13.04
2018-07-07 | 10:00 | 2018-07-07 10:00 | 13.064
2018-07-07 | 10:30 | 2018-07-07 10:30 | 13.064
2018-07-07 | 11:00 | 2018-07-07 11:00 | 13.137
2018-07-07 | 11:30 | 2018-07-07 11:30 | 13.257
2018-07-07 | 12:00 | 2018-07-07 12:00 | 13.353
2018-07-07 | 12:30 | 2018-07-07 12:30 | 13.425
2018-07-07 | 13:00 | 2018-07-07 13:00 | 13.401
2018-07-07 | 13:30 | 2018-07-07 13:30 | 13.377
2018-07-07 | 14:00 | 2018-07-07 14:00 | 13.353
2018-07-07 | 14:30 | 2018-07-07 14:30 | 13.353
2018-07-07 | 15:00 | 2018-07-07 15:00 | 13.425
2018-07-07 | 15:30 | 2018-07-07 15:30 | 13.642
2018-07-07 | 16:00 | 2018-07-07 16:00 | 13.714
2018-07-07 | 16:30 | 2018-07-07 16:30 | 13.594
2018-07-07 | 17:00 | 2018-07-07 17:00 | 13.594
2018-07-07 | 17:30 | 2018-07-07 17:30 | 13.594
2018-07-07 | 18:00 | 2018-07-07 18:00 | 13.594
2018-07-07 | 18:30 | 2018-07-07 18:30 | 13.546
2018-07-07 | 19:00 | 2018-07-07 19:00 | 13.546
2018-07-07 | 19:30 | 2018-07-07 19:30 | 13.473
2018-07-07 | 20:00 | 2018-07-07 20:00 | 13.425
2018-07-07 | 20:30 | 2018-07-07 20:30 | 13.377
2018-07-07 | 21:00 | 2018-07-07 21:00 | 13.329
2018-07-07 | 21:30 | 2018-07-07 21:30 | 13.281
2018-07-07 | 22:00 | 2018-07-07 22:00 | 13.209
2018-07-07 | 22:30 | 2018-07-07 22:30 | 13.161
2018-07-07 | 23:00 | 2018-07-07 23:00 | 13.088
2018-07-07 | 23:30 | 2018-07-07 23:30 | 13.016 | 13.2332 | 12.944 | 13.714 | 0.22737 | 0.77
2018-07-08 | 0:00 | 2018-07-08 | 12.944
2018-07-08 | 0:30 | 2018-07-08 00:30 | 12.896
2018-07-08 | 1:00 | 2018-07-08 01:00 | 12.823
2018-07-08 | 1:30 | 2018-07-08 01:30 | 12.751
2018-07-08 | 2:00 | 2018-07-08 02:00 | 12.703
2018-07-08 | 2:30 | 2018-07-08 02:30 | 12.654
2018-07-08 | 3:00 | 2018-07-08 03:00 | 12.582
2018-07-08 | 3:30 | 2018-07-08 03:30 | 12.534
2018-07-08 | 4:00 | 2018-07-08 04:00 | 12.461
2018-07-08 | 4:30 | 2018-07-08 04:30 | 12.413
2018-07-08 | 5:00 | 2018-07-08 05:00 | 12.364
2018-07-08 | 5:30 | 2018-07-08 05:30 | 12.292
2018-07-08 | 6:00 | 2018-07-08 06:00 | 12.243
2018-07-08 | 6:30 | 2018-07-08 06:30 | 12.195
2018-07-08 | 7:00 | 2018-07-08 07:00 | 12.171
2018-07-08 | 7:30 | 2018-07-08 07:30 | 12.147
2018-07-08 | 8:00 | 2018-07-08 08:00 | 12.147
2018-07-08 | 8:30 | 2018-07-08 08:30 | 12.195
2018-07-08 | 9:00 | 2018-07-08 09:00 | 12.268
2018-07-08 | 9:30 | 2018-07-08 09:30 | 12.316
2018-07-08 | 10:00 | 2018-07-08 10:00 | 12.389
2018-07-08 | 10:30 | 2018-07-08 10:30 | 12.461
2018-07-08 | 11:00 | 2018-07-08 11:00 | 12.582
2018-07-08 | 11:30 | 2018-07-08 11:30 | 12.751
2018-07-08 | 12:00 | 2018-07-08 12:00 | 12.896
2018-07-08 | 12:30 | 2018-07-08 12:30 | 12.968
2018-07-08 | 13:00 | 2018-07-08 13:00 | 13.137
2018-07-08 | 13:30 | 2018-07-08 13:30 | 13.425
2018-07-08 | 14:00 | 2018-07-08 14:00 | 13.642
2018-07-08 | 14:30 | 2018-07-08 14:30 | 13.762
2018-07-08 | 15:00 | 2018-07-08 15:00 | 13.834
2018-07-08 | 15:30 | 2018-07-08 15:30 | 13.858
2018-07-08 | 16:00 | 2018-07-08 16:00 | 13.858
2018-07-08 | 16:30 | 2018-07-08 16:30 | 13.858
2018-07-08 | 17:00 | 2018-07-08 17:00 | 13.81
2018-07-08 | 17:30 | 2018-07-08 17:30 | 13.786
2018-07-08 | 18:00 | 2018-07-08 18:00 | 13.666
2018-07-08 | 18:30 | 2018-07-08 18:30 | 13.546
2018-07-08 | 19:00 | 2018-07-08 19:00 | 13.449
2018-07-08 | 19:30 | 2018-07-08 19:30 | 13.377
2018-07-08 | 20:00 | 2018-07-08 20:00 | 13.329
2018-07-08 | 20:30 | 2018-07-08 20:30 | 13.281
2018-07-08 | 21:00 | 2018-07-08 21:00 | 13.257
2018-07-08 | 21:30 | 2018-07-08 21:30 | 13.209
2018-07-08 | 22:00 | 2018-07-08 22:00 | 13.185
2018-07-08 | 22:30 | 2018-07-08 22:30 | 13.137
2018-07-08 | 23:00 | 2018-07-08 23:00 | 13.112
2018-07-08 | 23:30 | 2018-07-08 23:30 | 13.088 | 12.9532 | 12.147 | 13.858 | 0.56297 | 1.711
2018-07-09 | 0:00 | 2018-07-09 | 13.064
2018-07-09 | 0:30 | 2018-07-09 00:30 | 13.04
2018-07-09 | 1:00 | 2018-07-09 01:00 | 13.016
2018-07-09 | 1:30 | 2018-07-09 01:30 | 12.992
2018-07-09 | 2:00 | 2018-07-09 02:00 | 12.968
2018-07-09 | 2:30 | 2018-07-09 02:30 | 12.944
2018-07-09 | 3:00 | 2018-07-09 03:00 | 12.92
2018-07-09 | 3:30 | 2018-07-09 03:30 | 12.92
2018-07-09 | 4:00 | 2018-07-09 04:00 | 12.896
2018-07-09 | 4:30 | 2018-07-09 04:30 | 12.871
2018-07-09 | 5:00 | 2018-07-09 05:00 | 12.871
2018-07-09 | 5:30 | 2018-07-09 05:30 | 12.847
2018-07-09 | 6:00 | 2018-07-09 06:00 | 12.823
2018-07-09 | 6:30 | 2018-07-09 06:30 | 12.823
2018-07-09 | 7:00 | 2018-07-09 07:00 | 12.823
2018-07-09 | 7:30 | 2018-07-09 07:30 | 12.823
2018-07-09 | 8:00 | 2018-07-09 08:00 | 12.823
2018-07-09 | 8:30 | 2018-07-09 08:30 | 12.823
2018-07-09 | 9:00 | 2018-07-09 09:00 | 12.823
2018-07-09 | 9:30 | 2018-07-09 09:30 | 12.871
2018-07-09 | 10:00 | 2018-07-09 10:00 | 12.896
2018-07-09 | 10:30 | 2018-07-09 10:30 | 12.92
2018-07-09 | 11:00 | 2018-07-09 11:00 | 12.92
2018-07-09 | 11:30 | 2018-07-09 11:30 | 12.92
2018-07-09 | 12:00 | 2018-07-09 12:00 | 12.968
2018-07-09 | 12:30 | 2018-07-09 12:30 | 13.016
2018-07-09 | 13:00 | 2018-07-09 13:00 | 13.064
2018-07-09 | 13:30 | 2018-07-09 13:30 | 13.112
2018-07-09 | 14:00 | 2018-07-09 14:00 | 13.137
2018-07-09 | 14:30 | 2018-07-09 14:30 | 13.161
2018-07-09 | 15:00 | 2018-07-09 15:00 | 13.161
2018-07-09 | 15:30 | 2018-07-09 15:30 | 13.161
2018-07-09 | 16:00 | 2018-07-09 16:00 | 13.185
2018-07-09 | 16:30 | 2018-07-09 16:30 | 13.185
2018-07-09 | 17:00 | 2018-07-09 17:00 | 13.209
2018-07-09 | 17:30 | 2018-07-09 17:30 | 13.209
2018-07-09 | 18:00 | 2018-07-09 18:00 | 13.209
2018-07-09 | 18:30 | 2018-07-09 18:30 | 13.209
2018-07-09 | 19:00 | 2018-07-09 19:00 | 13.233
2018-07-09 | 19:30 | 2018-07-09 19:30 | 13.209
2018-07-09 | 20:00 | 2018-07-09 20:00 | 13.185
2018-07-09 | 20:30 | 2018-07-09 20:30 | 13.161
2018-07-09 | 21:00 | 2018-07-09 21:00 | 13.112
2018-07-09 | 21:30 | 2018-07-09 21:30 | 13.088
2018-07-09 | 22:00 | 2018-07-09 22:00 | 13.064
2018-07-09 | 22:30 | 2018-07-09 22:30 | 13.016
2018-07-09 | 23:00 | 2018-07-09 23:00 | 12.992
2018-07-09 | 23:30 | 2018-07-09 23:30 | 12.944 | 13.0131 | 12.823 | 13.233 | 0.13775 | 0.41
2018-07-10 | 0:00 | 2018-07-10 | 12.92
2018-07-10 | 0:30 | 2018-07-10 00:30 | 12.871
2018-07-10 | 1:00 | 2018-07-10 01:00 | 12.847
2018-07-10 | 1:30 | 2018-07-10 01:30 | 12.847
2018-07-10 | 2:00 | 2018-07-10 02:00 | 12.823
2018-07-10 | 2:30 | 2018-07-10 02:30 | 12.799
2018-07-10 | 3:00 | 2018-07-10 03:00 | 12.775
2018-07-10 | 3:30 | 2018-07-10 03:30 | 12.751
2018-07-10 | 4:00 | 2018-07-10 04:00 | 12.727
2018-07-10 | 4:30 | 2018-07-10 04:30 | 12.727
2018-07-10 | 5:00 | 2018-07-10 05:00 | 12.727
2018-07-10 | 5:30 | 2018-07-10 05:30 | 12.727
2018-07-10 | 6:00 | 2018-07-10 06:00 | 12.703
2018-07-10 | 6:30 | 2018-07-10 06:30 | 12.703
2018-07-10 | 7:00 | 2018-07-10 07:00 | 12.703
2018-07-10 | 7:30 | 2018-07-10 07:30 | 12.727
2018-07-10 | 8:00 | 2018-07-10 08:00 | 12.727
2018-07-10 | 8:30 | 2018-07-10 08:30 | 12.751
2018-07-10 | 9:00 | 2018-07-10 09:00 | 12.799
2018-07-10 | 9:30 | 2018-07-10 09:30 | 12.823
2018-07-10 | 10:00 | 2018-07-10 10:00 | 12.847
2018-07-10 | 10:30 | 2018-07-10 10:30 | 12.896
2018-07-10 | 11:00 | 2018-07-10 11:00 | 12.968
2018-07-10 | 11:30 | 2018-07-10 11:30 | 13.016
2018-07-10 | 12:00 | 2018-07-10 12:00 | 13.016
2018-07-10 | 12:30 | 2018-07-10 12:30 | 13.04
2018-07-10 | 13:00 | 2018-07-10 13:00 | 13.161
2018-07-10 | 13:30 | 2018-07-10 13:30 | 13.353
2018-07-10 | 14:00 | 2018-07-10 14:00 | 13.546
2018-07-10 | 14:30 | 2018-07-10 14:30 | 13.69
2018-07-10 | 15:00 | 2018-07-10 15:00 | 13.618
2018-07-10 | 15:30 | 2018-07-10 15:30 | 13.594
2018-07-10 | 16:00 | 2018-07-10 16:00 | 13.642
2018-07-10 | 16:30 | 2018-07-10 16:30 | 13.738
2018-07-10 | 17:00 | 2018-07-10 17:00 | 13.834
2018-07-10 | 17:30 | 2018-07-10 17:30 | 13.858
2018-07-10 | 18:00 | 2018-07-10 18:00 | 13.834
2018-07-10 | 18:30 | 2018-07-10 18:30 | 13.786
2018-07-10 | 19:00 | 2018-07-10 19:00 | 13.738
2018-07-10 | 19:30 | 2018-07-10 19:30 | 13.666
2018-07-10 | 20:00 | 2018-07-10 20:00 | 13.618
2018-07-10 | 20:30 | 2018-07-10 20:30 | 13.57
2018-07-10 | 21:00 | 2018-07-10 21:00 | 13.522
2018-07-10 | 21:30 | 2018-07-10 21:30 | 13.449
2018-07-10 | 22:00 | 2018-07-10 22:00 | 13.401
2018-07-10 | 22:30 | 2018-07-10 22:30 | 13.329
2018-07-10 | 23:00 | 2018-07-10 23:00 | 13.281
2018-07-10 | 23:30 | 2018-07-10 23:30 | 13.233 | 13.1609 | 12.703 | 13.858 | 0.40811 | 1.155
2018-07-11 | 0:00 | 2018-07-11 | 13.209
2018-07-11 | 0:30 | 2018-07-11 00:30 | 13.185
2018-07-11 | 1:00 | 2018-07-11 01:00 | 13.137
2018-07-11 | 1:30 | 2018-07-11 01:30 | 13.112
2018-07-11 | 2:00 | 2018-07-11 02:00 | 13.112
2018-07-11 | 2:30 | 2018-07-11 02:30 | 13.088
2018-07-11 | 3:00 | 2018-07-11 03:00 | 13.088
2018-07-11 | 3:30 | 2018-07-11 03:30 | 13.04
2018-07-11 | 4:00 | 2018-07-11 04:00 | 13.016
2018-07-11 | 4:30 | 2018-07-11 04:30 | 12.968
2018-07-11 | 5:00 | 2018-07-11 05:00 | 12.92
2018-07-11 | 5:30 | 2018-07-11 05:30 | 12.871
2018-07-11 | 6:00 | 2018-07-11 06:00 | 12.847
2018-07-11 | 6:30 | 2018-07-11 06:30 | 12.823
2018-07-11 | 7:00 | 2018-07-11 07:00 | 12.799
2018-07-11 | 7:30 | 2018-07-11 07:30 | 12.775
2018-07-11 | 8:00 | 2018-07-11 08:00 | 12.799
2018-07-11 | 8:30 | 2018-07-11 08:30 | 12.823
2018-07-11 | 9:00 | 2018-07-11 09:00 | 12.871
2018-07-11 | 9:30 | 2018-07-11 09:30 | 12.92
2018-07-11 | 10:00 | 2018-07-11 10:00 | 12.968
2018-07-11 | 10:30 | 2018-07-11 10:30 | 13.04
2018-07-11 | 11:00 | 2018-07-11 11:00 | 13.137
2018-07-11 | 11:30 | 2018-07-11 11:30 | 13.281
2018-07-11 | 12:00 | 2018-07-11 12:00 | 13.449
2018-07-11 | 12:30 | 2018-07-11 12:30 | 13.618
2018-07-11 | 13:00 | 2018-07-11 13:00 | 13.834
2018-07-11 | 13:30 | 2018-07-11 13:30 | 14.05
2018-07-11 | 14:00 | 2018-07-11 14:00 | 14.242
2018-07-11 | 14:30 | 2018-07-11 14:30 | 14.385
2018-07-11 | 15:00 | 2018-07-11 15:00 | 14.481
2018-07-11 | 15:30 | 2018-07-11 15:30 | 14.481
2018-07-11 | 16:00 | 2018-07-11 16:00 | 14.457
2018-07-11 | 16:30 | 2018-07-11 16:30 | 14.409
2018-07-11 | 17:00 | 2018-07-11 17:00 | 14.361
2018-07-11 | 17:30 | 2018-07-11 17:30 | 14.29
2018-07-11 | 18:00 | 2018-07-11 18:00 | 14.17
2018-07-11 | 18:30 | 2018-07-11 18:30 | 14.074
2018-07-11 | 19:00 | 2018-07-11 19:00 | 14.002
2018-07-11 | 19:30 | 2018-07-11 19:30 | 13.954
2018-07-11 | 20:00 | 2018-07-11 20:00 | 13.882
2018-07-11 | 20:30 | 2018-07-11 20:30 | 13.834
2018-07-11 | 21:00 | 2018-07-11 21:00 | 13.786
2018-07-11 | 21:30 | 2018-07-11 21:30 | 13.714
2018-07-11 | 22:00 | 2018-07-11 22:00 | 13.642
2018-07-11 | 22:30 | 2018-07-11 22:30 | 13.594
2018-07-11 | 23:00 | 2018-07-11 23:00 | 13.546
2018-07-11 | 23:30 | 2018-07-11 23:30 | 13.497 | 13.4913 | 12.775 | 14.481 | 0.5672 | 1.706
2018-07-12 | 0:00 | 2018-07-12 | 13.449
2018-07-12 | 0:30 | 2018-07-12 00:30 | 13.401
2018-07-12 | 1:00 | 2018-07-12 01:00 | 13.353
2018-07-12 | 1:30 | 2018-07-12 01:30 | 13.305
2018-07-12 | 2:00 | 2018-07-12 02:00 | 13.257
2018-07-12 | 2:30 | 2018-07-12 02:30 | 13.233
2018-07-12 | 3:00 | 2018-07-12 03:00 | 13.233
2018-07-12 | 3:30 | 2018-07-12 03:30 | 13.209
2018-07-12 | 4:00 | 2018-07-12 04:00 | 13.209
2018-07-12 | 4:30 | 2018-07-12 04:30 | 13.209
2018-07-12 | 5:00 | 2018-07-12 05:00 | 13.185
2018-07-12 | 5:30 | 2018-07-12 05:30 | 13.185
2018-07-12 | 6:00 | 2018-07-12 06:00 | 13.161
2018-07-12 | 6:30 | 2018-07-12 06:30 | 13.161
2018-07-12 | 7:00 | 2018-07-12 07:00 | 13.137
2018-07-12 | 7:30 | 2018-07-12 07:30 | 13.112
2018-07-12 | 8:00 | 2018-07-12 08:00 | 13.088
2018-07-12 | 8:30 | 2018-07-12 08:30 | 13.088
2018-07-12 | 9:00 | 2018-07-12 09:00 | 13.112
2018-07-12 | 9:30 | 2018-07-12 09:30 | 13.161
2018-07-12 | 10:00 | 2018-07-12 10:00 | 13.233
2018-07-12 | 10:30 | 2018-07-12 10:30 | 13.329
2018-07-12 | 11:00 | 2018-07-12 11:00 | 13.449
2018-07-12 | 11:30 | 2018-07-12 11:30 | 13.594
2018-07-12 | 12:00 | 2018-07-12 12:00 | 13.81
2018-07-12 | 12:30 | 2018-07-12 12:30 | 14.002
2018-07-12 | 13:00 | 2018-07-12 13:00 | 14.242
2018-07-12 | 13:30 | 2018-07-12 13:30 | 14.481
2018-07-12 | 14:00 | 2018-07-12 14:00 | 14.673
2018-07-12 | 14:30 | 2018-07-12 14:30 | 14.84
2018-07-12 | 15:00 | 2018-07-12 15:00 | 14.912
2018-07-12 | 15:30 | 2018-07-12 15:30 | 14.912
2018-07-12 | 16:00 | 2018-07-12 16:00 | 14.888
2018-07-12 | 16:30 | 2018-07-12 16:30 | 14.84
2018-07-12 | 17:00 | 2018-07-12 17:00 | 14.792
2018-07-12 | 17:30 | 2018-07-12 17:30 | 14.721
2018-07-12 | 18:00 | 2018-07-12 18:00 | 14.601
2018-07-12 | 18:30 | 2018-07-12 18:30 | 14.481
2018-07-12 | 19:00 | 2018-07-12 19:00 | 14.385
2018-07-12 | 19:30 | 2018-07-12 19:30 | 14.337
2018-07-12 | 20:00 | 2018-07-12 20:00 | 14.266
2018-07-12 | 20:30 | 2018-07-12 20:30 | 14.194
2018-07-12 | 21:00 | 2018-07-12 21:00 | 14.146
2018-07-12 | 21:30 | 2018-07-12 21:30 | 14.05
2018-07-12 | 22:00 | 2018-07-12 22:00 | 13.978
2018-07-12 | 22:30 | 2018-07-12 22:30 | 13.906
2018-07-12 | 23:00 | 2018-07-12 23:00 | 13.834
2018-07-12 | 23:30 | 2018-07-12 23:30 | 13.762 | 13.8105 | 13.088 | 14.912 | 0.63996 | 1.824
2018-07-13 | 0:00 | 2018-07-13 | 13.69
2018-07-13 | 0:30 | 2018-07-13 00:30 | 13.642
2018-07-13 | 1:00 | 2018-07-13 01:00 | 13.594
2018-07-13 | 1:30 | 2018-07-13 01:30 | 13.57
2018-07-13 | 2:00 | 2018-07-13 02:00 | 13.546
2018-07-13 | 2:30 | 2018-07-13 02:30 | 13.546
2018-07-13 | 3:00 | 2018-07-13 03:00 | 13.522
2018-07-13 | 3:30 | 2018-07-13 03:30 | 13.522
2018-07-13 | 4:00 | 2018-07-13 04:00 | 13.497
2018-07-13 | 4:30 | 2018-07-13 04:30 | 13.473
2018-07-13 | 5:00 | 2018-07-13 05:00 | 13.473
2018-07-13 | 5:30 | 2018-07-13 05:30 | 13.449
2018-07-13 | 6:00 | 2018-07-13 06:00 | 13.449
2018-07-13 | 6:30 | 2018-07-13 06:30 | 13.425
2018-07-13 | 7:00 | 2018-07-13 07:00 | 13.425
2018-07-13 | 7:30 | 2018-07-13 07:30 | 13.425
2018-07-13 | 8:00 | 2018-07-13 08:00 | 13.425
2018-07-13 | 8:30 | 2018-07-13 08:30 | 13.449
2018-07-13 | 9:00 | 2018-07-13 09:00 | 13.449
2018-07-13 | 9:30 | 2018-07-13 09:30 | 13.473
2018-07-13 | 10:00 | 2018-07-13 10:00 | 13.522
2018-07-13 | 10:30 | 2018-07-13 10:30 | 13.594
2018-07-13 | 11:00 | 2018-07-13 11:00 | 13.666
2018-07-13 | 11:30 | 2018-07-13 11:30 | 13.81
2018-07-13 | 12:00 | 2018-07-13 12:00 | 13.978
2018-07-13 | 12:30 | 2018-07-13 12:30 | 14.122
2018-07-13 | 13:00 | 2018-07-13 13:00 | 14.29
2018-07-13 | 13:30 | 2018-07-13 13:30 | 14.433
2018-07-13 | 14:00 | 2018-07-13 14:00 | 14.553
2018-07-13 | 14:30 | 2018-07-13 14:30 | 14.673
2018-07-13 | 15:00 | 2018-07-13 15:00 | 14.721
2018-07-13 | 15:30 | 2018-07-13 15:30 | 14.721
2018-07-13 | 16:00 | 2018-07-13 16:00 | 14.673
2018-07-13 | 16:30 | 2018-07-13 16:30 | 14.649
2018-07-13 | 17:00 | 2018-07-13 17:00 | 14.601
2018-07-13 | 17:30 | 2018-07-13 17:30 | 14.529
2018-07-13 | 18:00 | 2018-07-13 18:00 | 14.409
2018-07-13 | 18:30 | 2018-07-13 18:30 | 14.29
2018-07-13 | 19:00 | 2018-07-13 19:00 | 14.218
2018-07-13 | 19:30 | 2018-07-13 19:30 | 14.146
2018-07-13 | 20:00 | 2018-07-13 20:00 | 14.098
2018-07-13 | 20:30 | 2018-07-13 20:30 | 14.026
2018-07-13 | 21:00 | 2018-07-13 21:00 | 13.954
2018-07-13 | 21:30 | 2018-07-13 21:30 | 13.882
2018-07-13 | 22:00 | 2018-07-13 22:00 | 13.81
2018-07-13 | 22:30 | 2018-07-13 22:30 | 13.762
2018-07-13 | 23:00 | 2018-07-13 23:00 | 13.69
2018-07-13 | 23:30 | 2018-07-13 23:30 | 13.618 | 13.885 | 13.425 | 14.721 | 0.44375 | 1.296
2018-07-14 | 0:00 | 2018-07-14 | 13.57
2018-07-14 | 0:30 | 2018-07-14 00:30 | 13.497
2018-07-14 | 1:00 | 2018-07-14 01:00 | 13.425
2018-07-14 | 1:30 | 2018-07-14 01:30 | 13.353
2018-07-14 | 2:00 | 2018-07-14 02:00 | 13.281
2018-07-14 | 2:30 | 2018-07-14 02:30 | 13.233
2018-07-14 | 3:00 | 2018-07-14 03:00 | 13.161
2018-07-14 | 3:30 | 2018-07-14 03:30 | 13.088
2018-07-14 | 4:00 | 2018-07-14 04:00 | 13.016
2018-07-14 | 4:30 | 2018-07-14 04:30 | 12.968
2018-07-14 | 5:00 | 2018-07-14 05:00 | 12.896
2018-07-14 | 5:30 | 2018-07-14 05:30 | 12.823
2018-07-14 | 6:00 | 2018-07-14 06:00 | 12.775
2018-07-14 | 6:30 | 2018-07-14 06:30 | 12.751
2018-07-14 | 7:00 | 2018-07-14 07:00 | 12.727
2018-07-14 | 7:30 | 2018-07-14 07:30 | 12.727
2018-07-14 | 8:00 | 2018-07-14 08:00 | 12.751
2018-07-14 | 8:30 | 2018-07-14 08:30 | 12.775
2018-07-14 | 9:00 | 2018-07-14 09:00 | 12.799
2018-07-14 | 9:30 | 2018-07-14 09:30 | 12.847
2018-07-14 | 10:00 | 2018-07-14 10:00 | 12.92
2018-07-14 | 10:30 | 2018-07-14 10:30 | 13.016
2018-07-14 | 11:00 | 2018-07-14 11:00 | 13.137
2018-07-14 | 11:30 | 2018-07-14 11:30 | 13.281
2018-07-14 | 12:00 | 2018-07-14 12:00 | 13.473
2018-07-14 | 12:30 | 2018-07-14 12:30 | 13.666
2018-07-14 | 13:00 | 2018-07-14 13:00 | 13.858
2018-07-14 | 13:30 | 2018-07-14 13:30 | 14.074
2018-07-14 | 14:00 | 2018-07-14 14:00 | 14.242
2018-07-14 | 14:30 | 2018-07-14 14:30 | 14.361
2018-07-14 | 15:00 | 2018-07-14 15:00 | 14.433
2018-07-14 | 15:30 | 2018-07-14 15:30 | 14.457
2018-07-14 | 16:00 | 2018-07-14 16:00 | 14.457
2018-07-14 | 16:30 | 2018-07-14 16:30 | 14.433
2018-07-14 | 17:00 | 2018-07-14 17:00 | 14.409
2018-07-14 | 17:30 | 2018-07-14 17:30 | 14.361
2018-07-14 | 18:00 | 2018-07-14 18:00 | 14.29
2018-07-14 | 18:30 | 2018-07-14 18:30 | 14.17
2018-07-14 | 19:00 | 2018-07-14 19:00 | 14.122
2018-07-14 | 19:30 | 2018-07-14 19:30 | 14.05
2018-07-14 | 20:00 | 2018-07-14 20:00 | 14.002
2018-07-14 | 20:30 | 2018-07-14 20:30 | 13.954
2018-07-14 | 21:00 | 2018-07-14 21:00 | 13.906
2018-07-14 | 21:30 | 2018-07-14 21:30 | 13.858
2018-07-14 | 22:00 | 2018-07-14 22:00 | 13.81
2018-07-14 | 22:30 | 2018-07-14 22:30 | 13.738
2018-07-14 | 23:00 | 2018-07-14 23:00 | 13.666
2018-07-14 | 23:30 | 2018-07-14 23:30 | 13.594 | 13.5459 | 12.727 | 14.457 | 0.5895 | 1.73
2018-07-15 | 0:00 | 2018-07-15 | 13.546
2018-07-15 | 0:30 | 2018-07-15 00:30 | 13.473
2018-07-15 | 1:00 | 2018-07-15 01:00 | 13.401
2018-07-15 | 1:30 | 2018-07-15 01:30 | 13.353
2018-07-15 | 2:00 | 2018-07-15 02:00 | 13.281
2018-07-15 | 2:30 | 2018-07-15 02:30 | 13.209
2018-07-15 | 3:00 | 2018-07-15 03:00 | 13.161
2018-07-15 | 3:30 | 2018-07-15 03:30 | 13.112
2018-07-15 | 4:00 | 2018-07-15 04:00 | 13.04
2018-07-15 | 4:30 | 2018-07-15 04:30 | 12.992
2018-07-15 | 5:00 | 2018-07-15 05:00 | 12.944
2018-07-15 | 5:30 | 2018-07-15 05:30 | 12.896
2018-07-15 | 6:00 | 2018-07-15 06:00 | 12.871
2018-07-15 | 6:30 | 2018-07-15 06:30 | 12.823
2018-07-15 | 7:00 | 2018-07-15 07:00 | 12.775
2018-07-15 | 7:30 | 2018-07-15 07:30 | 12.751
2018-07-15 | 8:00 | 2018-07-15 08:00 | 12.727
2018-07-15 | 8:30 | 2018-07-15 08:30 | 12.727
2018-07-15 | 9:00 | 2018-07-15 09:00 | 12.751
2018-07-15 | 9:30 | 2018-07-15 09:30 | 12.823
2018-07-15 | 10:00 | 2018-07-15 10:00 | 12.896
2018-07-15 | 10:30 | 2018-07-15 10:30 | 13.016
2018-07-15 | 11:00 | 2018-07-15 11:00 | 13.137
2018-07-15 | 11:30 | 2018-07-15 11:30 | 13.329
2018-07-15 | 12:00 | 2018-07-15 12:00 | 13.546
2018-07-15 | 12:30 | 2018-07-15 12:30 | 13.762
2018-07-15 | 13:00 | 2018-07-15 13:00 | 14.026
2018-07-15 | 13:30 | 2018-07-15 13:30 | 14.29
2018-07-15 | 14:00 | 2018-07-15 14:00 | 14.553
2018-07-15 | 14:30 | 2018-07-15 14:30 | 14.745
2018-07-15 | 15:00 | 2018-07-15 15:00 | 14.816
2018-07-15 | 15:30 | 2018-07-15 15:30 | 14.84
2018-07-15 | 16:00 | 2018-07-15 16:00 | 14.816
2018-07-15 | 16:30 | 2018-07-15 16:30 | 14.768
2018-07-15 | 17:00 | 2018-07-15 17:00 | 14.721
2018-07-15 | 17:30 | 2018-07-15 17:30 | 14.649
2018-07-15 | 18:00 | 2018-07-15 18:00 | 14.553
2018-07-15 | 18:30 | 2018-07-15 18:30 | 14.433
2018-07-15 | 19:00 | 2018-07-15 19:00 | 14.337
2018-07-15 | 19:30 | 2018-07-15 19:30 | 14.29
2018-07-15 | 20:00 | 2018-07-15 20:00 | 14.218
2018-07-15 | 20:30 | 2018-07-15 20:30 | 14.146
2018-07-15 | 21:00 | 2018-07-15 21:00 | 14.074
2018-07-15 | 21:30 | 2018-07-15 21:30 | 14.002
2018-07-15 | 22:00 | 2018-07-15 22:00 | 13.93
2018-07-15 | 22:30 | 2018-07-15 22:30 | 13.858
2018-07-15 | 23:00 | 2018-07-15 23:00 | 13.786
2018-07-15 | 23:30 | 2018-07-15 23:30 | 13.714 | 13.6647 | 12.727 | 14.84 | 0.71095 | 2.113
2018-07-16 | 0:00 | 2018-07-16 | 13.642
2018-07-16 | 0:30 | 2018-07-16 00:30 | 13.57
2018-07-16 | 1:00 | 2018-07-16 01:00 | 13.497
2018-07-16 | 1:30 | 2018-07-16 01:30 | 13.425
2018-07-16 | 2:00 | 2018-07-16 02:00 | 13.377
2018-07-16 | 2:30 | 2018-07-16 02:30 | 13.305
2018-07-16 | 3:00 | 2018-07-16 03:00 | 13.281
2018-07-16 | 3:30 | 2018-07-16 03:30 | 13.257
2018-07-16 | 4:00 | 2018-07-16 04:00 | 13.233
2018-07-16 | 4:30 | 2018-07-16 04:30 | 13.233
2018-07-16 | 5:00 | 2018-07-16 05:00 | 13.233
2018-07-16 | 5:30 | 2018-07-16 05:30 | 13.233
2018-07-16 | 6:00 | 2018-07-16 06:00 | 13.233
2018-07-16 | 6:30 | 2018-07-16 06:30 | 13.233
2018-07-16 | 7:00 | 2018-07-16 07:00 | 13.209
2018-07-16 | 7:30 | 2018-07-16 07:30 | 13.233
2018-07-16 | 8:00 | 2018-07-16 08:00 | 13.233
2018-07-16 | 8:30 | 2018-07-16 08:30 | 13.257
2018-07-16 | 9:00 | 2018-07-16 09:00 | 13.257
2018-07-16 | 9:30 | 2018-07-16 09:30 | 13.281
2018-07-16 | 10:00 | 2018-07-16 10:00 | 13.329
2018-07-16 | 10:30 | 2018-07-16 10:30 | 13.377
2018-07-16 | 11:00 | 2018-07-16 11:00 | 13.449
2018-07-16 | 11:30 | 2018-07-16 11:30 | 13.57
2018-07-16 | 12:00 | 2018-07-16 12:00 | 13.762
2018-07-16 | 12:30 | 2018-07-16 12:30 | 13.93
2018-07-16 | 13:00 | 2018-07-16 13:00 | 14.146
2018-07-16 | 13:30 | 2018-07-16 13:30 | 14.337
2018-07-16 | 14:00 | 2018-07-16 14:00 | 14.505
2018-07-16 | 14:30 | 2018-07-16 14:30 | 14.649
2018-07-16 | 15:00 | 2018-07-16 15:00 | 14.721
2018-07-16 | 15:30 | 2018-07-16 15:30 | 14.721
2018-07-16 | 16:00 | 2018-07-16 16:00 | 14.697
2018-07-16 | 16:30 | 2018-07-16 16:30 | 14.649
2018-07-16 | 17:00 | 2018-07-16 17:00 | 14.601
2018-07-16 | 17:30 | 2018-07-16 17:30 | 14.529
2018-07-16 | 18:00 | 2018-07-16 18:00 | 14.433
2018-07-16 | 18:30 | 2018-07-16 18:30 | 14.337
2018-07-16 | 19:00 | 2018-07-16 19:00 | 14.266
2018-07-16 | 19:30 | 2018-07-16 19:30 | 14.218
2018-07-16 | 20:00 | 2018-07-16 20:00 | 14.17
2018-07-16 | 20:30 | 2018-07-16 20:30 | 14.098
2018-07-16 | 21:00 | 2018-07-16 21:00 | 14.05
2018-07-16 | 21:30 | 2018-07-16 21:30 | 14.002
2018-07-16 | 22:00 | 2018-07-16 22:00 | 13.954
2018-07-16 | 22:30 | 2018-07-16 22:30 | 13.93
2018-07-16 | 23:00 | 2018-07-16 23:00 | 13.906
2018-07-16 | 23:30 | 2018-07-16 23:30 | 13.882 | 13.8008 | 13.209 | 14.721 | 0.52922 | 1.512
2018-07-17 | 0:00 | 2018-07-17 | 13.834
2018-07-17 | 0:30 | 2018-07-17 00:30 | 13.81
2018-07-17 | 1:00 | 2018-07-17 01:00 | 13.786
2018-07-17 | 1:30 | 2018-07-17 01:30 | 13.762
2018-07-17 | 2:00 | 2018-07-17 02:00 | 13.738
2018-07-17 | 2:30 | 2018-07-17 02:30 | 13.714
2018-07-17 | 3:00 | 2018-07-17 03:00 | 13.69
2018-07-17 | 3:30 | 2018-07-17 03:30 | 13.666
2018-07-17 | 4:00 | 2018-07-17 04:00 | 13.642
2018-07-17 | 4:30 | 2018-07-17 04:30 | 13.618
2018-07-17 | 5:00 | 2018-07-17 05:00 | 13.594
2018-07-17 | 5:30 | 2018-07-17 05:30 | 13.57
2018-07-17 | 6:00 | 2018-07-17 06:00 | 13.546
2018-07-17 | 6:30 | 2018-07-17 06:30 | 13.522
2018-07-17 | 7:00 | 2018-07-17 07:00 | 13.522
2018-07-17 | 7:30 | 2018-07-17 07:30 | 13.497
2018-07-17 | 8:00 | 2018-07-17 08:00 | 13.497
2018-07-17 | 8:30 | 2018-07-17 08:30 | 13.497
2018-07-17 | 9:00 | 2018-07-17 09:00 | 13.497
2018-07-17 | 9:30 | 2018-07-17 09:30 | 13.497
2018-07-17 | 10:00 | 2018-07-17 10:00 | 13.522
2018-07-17 | 10:30 | 2018-07-17 10:30 | 13.522
2018-07-17 | 11:00 | 2018-07-17 11:00 | 13.57
2018-07-17 | 11:30 | 2018-07-17 11:30 | 13.594
2018-07-17 | 12:00 | 2018-07-17 12:00 | 13.618
2018-07-17 | 12:30 | 2018-07-17 12:30 | 13.666
2018-07-17 | 13:00 | 2018-07-17 13:00 | 13.69
2018-07-17 | 13:30 | 2018-07-17 13:30 | 13.738
2018-07-17 | 14:00 | 2018-07-17 14:00 | 13.762
2018-07-17 | 14:30 | 2018-07-17 14:30 | 13.81
2018-07-17 | 15:00 | 2018-07-17 15:00 | 13.834
2018-07-17 | 15:30 | 2018-07-17 15:30 | 13.858
2018-07-17 | 16:00 | 2018-07-17 16:00 | 13.882
2018-07-17 | 16:30 | 2018-07-17 16:30 | 13.906
2018-07-17 | 17:00 | 2018-07-17 17:00 | 13.906
2018-07-17 | 17:30 | 2018-07-17 17:30 | 13.93
2018-07-17 | 18:00 | 2018-07-17 18:00 | 13.906
2018-07-17 | 18:30 | 2018-07-17 18:30 | 13.882
2018-07-17 | 19:00 | 2018-07-17 19:00 | 13.882
2018-07-17 | 19:30 | 2018-07-17 19:30 | 13.858
2018-07-17 | 20:00 | 2018-07-17 20:00 | 13.834
2018-07-17 | 20:30 | 2018-07-17 20:30 | 13.81
2018-07-17 | 21:00 | 2018-07-17 21:00 | 13.786
2018-07-17 | 21:30 | 2018-07-17 21:30 | 13.762
2018-07-17 | 22:00 | 2018-07-17 22:00 | 13.738
2018-07-17 | 22:30 | 2018-07-17 22:30 | 13.714
2018-07-17 | 23:00 | 2018-07-17 23:00 | 13.714
2018-07-17 | 23:30 | 2018-07-17 23:30 | 13.69 | 13.7059 | 13.497 | 13.93 | 0.13695 | 0.433
2018-07-18 | 0:00 | 2018-07-18 | 13.69
2018-07-18 | 0:30 | 2018-07-18 00:30 | 13.666
2018-07-18 | 1:00 | 2018-07-18 01:00 | 13.642
2018-07-18 | 1:30 | 2018-07-18 01:30 | 13.618
2018-07-18 | 2:00 | 2018-07-18 02:00 | 13.618
2018-07-18 | 2:30 | 2018-07-18 02:30 | 13.594
2018-07-18 | 3:00 | 2018-07-18 03:00 | 13.594
2018-07-18 | 3:30 | 2018-07-18 03:30 | 13.57
2018-07-18 | 4:00 | 2018-07-18 04:00 | 13.57
2018-07-18 | 4:30 | 2018-07-18 04:30 | 13.546
2018-07-18 | 5:00 | 2018-07-18 05:00 | 13.546
2018-07-18 | 5:30 | 2018-07-18 05:30 | 13.522
2018-07-18 | 6:00 | 2018-07-18 06:00 | 13.497
2018-07-18 | 6:30 | 2018-07-18 06:30 | 13.497
2018-07-18 | 7:00 | 2018-07-18 07:00 | 13.473
2018-07-18 | 7:30 | 2018-07-18 07:30 | 13.473
2018-07-18 | 8:00 | 2018-07-18 08:00 | 13.473
2018-07-18 | 8:30 | 2018-07-18 08:30 | 13.473
2018-07-18 | 9:00 | 2018-07-18 09:00 | 13.497
2018-07-18 | 9:30 | 2018-07-18 09:30 | 13.497
2018-07-18 | 10:00 | 2018-07-18 10:00 | 13.522
2018-07-18 | 10:30 | 2018-07-18 10:30 | 13.546
2018-07-18 | 11:00 | 2018-07-18 11:00 | 13.57
2018-07-18 | 11:30 | 2018-07-18 11:30 | 13.594
2018-07-18 | 12:00 | 2018-07-18 12:00 | 13.642
2018-07-18 | 12:30 | 2018-07-18 12:30 | 13.666
2018-07-18 | 13:00 | 2018-07-18 13:00 | 13.666
2018-07-18 | 13:30 | 2018-07-18 13:30 | 13.666
2018-07-18 | 14:00 | 2018-07-18 14:00 | 13.738
2018-07-18 | 14:30 | 2018-07-18 14:30 | 13.858
2018-07-18 | 15:00 | 2018-07-18 15:00 | 14.05
2018-07-18 | 15:30 | 2018-07-18 15:30 | 14.218
2018-07-18 | 16:00 | 2018-07-18 16:00 | 14.29
2018-07-18 | 16:30 | 2018-07-18 16:30 | 14.337
2018-07-18 | 17:00 | 2018-07-18 17:00 | 14.29
2018-07-18 | 17:30 | 2018-07-18 17:30 | 14.29
2018-07-18 | 18:00 | 2018-07-18 18:00 | 14.146
2018-07-18 | 18:30 | 2018-07-18 18:30 | 14.05
2018-07-18 | 19:00 | 2018-07-18 19:00 | 13.978
2018-07-18 | 19:30 | 2018-07-18 19:30 | 13.93
2018-07-18 | 20:00 | 2018-07-18 20:00 | 13.882
2018-07-18 | 20:30 | 2018-07-18 20:30 | 13.834
2018-07-18 | 21:00 | 2018-07-18 21:00 | 13.762
2018-07-18 | 21:30 | 2018-07-18 21:30 | 13.714
2018-07-18 | 22:00 | 2018-07-18 22:00 | 13.618
2018-07-18 | 22:30 | 2018-07-18 22:30 | 13.57
2018-07-18 | 23:00 | 2018-07-18 23:00 | 13.522
2018-07-18 | 23:30 | 2018-07-18 23:30 | 13.497 | 13.7188 | 13.473 | 14.337 | 0.25551 | 0.864
2018-07-19 | 0:00 | 2018-07-19 | 13.473
2018-07-19 | 0:30 | 2018-07-19 00:30 | 13.449
2018-07-19 | 1:00 | 2018-07-19 01:00 | 13.425
2018-07-19 | 1:30 | 2018-07-19 01:30 | 13.401
2018-07-19 | 2:00 | 2018-07-19 02:00 | 13.377
2018-07-19 | 2:30 | 2018-07-19 02:30 | 13.377
2018-07-19 | 3:00 | 2018-07-19 03:00 | 13.353
2018-07-19 | 3:30 | 2018-07-19 03:30 | 13.353
2018-07-19 | 4:00 | 2018-07-19 04:00 | 13.329
2018-07-19 | 4:30 | 2018-07-19 04:30 | 13.329
2018-07-19 | 5:00 | 2018-07-19 05:00 | 13.305
2018-07-19 | 5:30 | 2018-07-19 05:30 | 13.281
2018-07-19 | 6:00 | 2018-07-19 06:00 | 13.257
2018-07-19 | 6:30 | 2018-07-19 06:30 | 13.233
2018-07-19 | 7:00 | 2018-07-19 07:00 | 13.209
2018-07-19 | 7:30 | 2018-07-19 07:30 | 13.209
2018-07-19 | 8:00 | 2018-07-19 08:00 | 13.209
2018-07-19 | 8:30 | 2018-07-19 08:30 | 13.233
2018-07-19 | 9:00 | 2018-07-19 09:00 | 13.233
2018-07-19 | 9:30 | 2018-07-19 09:30 | 13.257
2018-07-19 | 10:00 | 2018-07-19 10:00 | 13.281
2018-07-19 | 10:30 | 2018-07-19 10:30 | 13.329
2018-07-19 | 11:00 | 2018-07-19 11:00 | 13.401
2018-07-19 | 11:30 | 2018-07-19 11:30 | 13.425
2018-07-19 | 12:00 | 2018-07-19 12:00 | 13.473
2018-07-19 | 12:30 | 2018-07-19 12:30 | 13.522
2018-07-19 | 13:00 | 2018-07-19 13:00 | 13.594
2018-07-19 | 13:30 | 2018-07-19 13:30 | 13.642
2018-07-19 | 14:00 | 2018-07-19 14:00 | 13.666
2018-07-19 | 14:30 | 2018-07-19 14:30 | 13.714
2018-07-19 | 15:00 | 2018-07-19 15:00 | 13.666
2018-07-19 | 15:30 | 2018-07-19 15:30 | 13.666
2018-07-19 | 16:00 | 2018-07-19 16:00 | 13.666
2018-07-19 | 16:30 | 2018-07-19 16:30 | 13.762
2018-07-19 | 17:00 | 2018-07-19 17:00 | 13.81
2018-07-19 | 17:30 | 2018-07-19 17:30 | 13.81
2018-07-19 | 18:00 | 2018-07-19 18:00 | 13.786
2018-07-19 | 18:30 | 2018-07-19 18:30 | 13.714
2018-07-19 | 19:00 | 2018-07-19 19:00 | 13.642
2018-07-19 | 19:30 | 2018-07-19 19:30 | 13.594
2018-07-19 | 20:00 | 2018-07-19 20:00 | 13.546
2018-07-19 | 20:30 | 2018-07-19 20:30 | 13.497
2018-07-19 | 21:00 | 2018-07-19 21:00 | 13.449
2018-07-19 | 21:30 | 2018-07-19 21:30 | 13.401
2018-07-19 | 22:00 | 2018-07-19 22:00 | 13.329
2018-07-19 | 22:30 | 2018-07-19 22:30 | 13.257
2018-07-19 | 23:00 | 2018-07-19 23:00 | 13.209
2018-07-19 | 23:30 | 2018-07-19 23:30 | 13.137 | 13.4433 | 13.137 | 13.81 | 0.1893 | 0.673
2018-07-20 | 0:00 | 2018-07-20 | 13.112
2018-07-20 | 0:30 | 2018-07-20 00:30 | 13.088
2018-07-20 | 1:00 | 2018-07-20 01:00 | 13.064
2018-07-20 | 1:30 | 2018-07-20 01:30 | 13.04
2018-07-20 | 2:00 | 2018-07-20 02:00 | 13.016
2018-07-20 | 2:30 | 2018-07-20 02:30 | 12.992
2018-07-20 | 3:00 | 2018-07-20 03:00 | 12.992
2018-07-20 | 3:30 | 2018-07-20 03:30 | 12.968
2018-07-20 | 4:00 | 2018-07-20 04:00 | 12.944
2018-07-20 | 4:30 | 2018-07-20 04:30 | 12.92
2018-07-20 | 5:00 | 2018-07-20 05:00 | 12.896
2018-07-20 | 5:30 | 2018-07-20 05:30 | 12.896
2018-07-20 | 6:00 | 2018-07-20 06:00 | 12.896
2018-07-20 | 6:30 | 2018-07-20 06:30 | 12.871
2018-07-20 | 7:00 | 2018-07-20 07:00 | 12.871
2018-07-20 | 7:30 | 2018-07-20 07:30 | 12.896
2018-07-20 | 8:00 | 2018-07-20 08:00 | 12.92
2018-07-20 | 8:30 | 2018-07-20 08:30 | 12.944
2018-07-20 | 9:00 | 2018-07-20 09:00 | 12.968
2018-07-20 | 9:30 | 2018-07-20 09:30 | 13.016
2018-07-20 | 10:00 | 2018-07-20 10:00 | 13.04
2018-07-20 | 10:30 | 2018-07-20 10:30 | 13.088
2018-07-20 | 11:00 | 2018-07-20 11:00 | 13.185
2018-07-20 | 11:30 | 2018-07-20 11:30 | 13.281
2018-07-20 | 12:00 | 2018-07-20 12:00 | 13.401
2018-07-20 | 12:30 | 2018-07-20 12:30 | 13.522
2018-07-20 | 13:00 | 2018-07-20 13:00 | 13.69
2018-07-20 | 13:30 | 2018-07-20 13:30 | 13.858
2018-07-20 | 14:00 | 2018-07-20 14:00 | 14.002
2018-07-20 | 14:30 | 2018-07-20 14:30 | 14.122
2018-07-20 | 15:00 | 2018-07-20 15:00 | 14.194
2018-07-20 | 15:30 | 2018-07-20 15:30 | 14.218
2018-07-20 | 16:00 | 2018-07-20 16:00 | 14.194
2018-07-20 | 16:30 | 2018-07-20 16:30 | 14.146
2018-07-20 | 17:00 | 2018-07-20 17:00 | 14.074
2018-07-20 | 17:30 | 2018-07-20 17:30 | 14.026
2018-07-20 | 18:00 | 2018-07-20 18:00 | 13.906
2018-07-20 | 18:30 | 2018-07-20 18:30 | 13.786
2018-07-20 | 19:00 | 2018-07-20 19:00 | 13.714
2018-07-20 | 19:30 | 2018-07-20 19:30 | 13.666
2018-07-20 | 20:00 | 2018-07-20 20:00 | 13.594
2018-07-20 | 20:30 | 2018-07-20 20:30 | 13.546
2018-07-20 | 21:00 | 2018-07-20 21:00 | 13.497
2018-07-20 | 21:30 | 2018-07-20 21:30 | 13.425
2018-07-20 | 22:00 | 2018-07-20 22:00 | 13.353
2018-07-20 | 22:30 | 2018-07-20 22:30 | 13.305
2018-07-20 | 23:00 | 2018-07-20 23:00 | 13.257
2018-07-20 | 23:30 | 2018-07-20 23:30 | 13.233 | 13.3674 | 12.871 | 14.218 | 0.4458 | 1.347
2018-07-21 | 0:00 | 2018-07-21 | 13.233
2018-07-21 | 0:30 | 2018-07-21 00:30 | 13.209
2018-07-21 | 1:00 | 2018-07-21 01:00 | 13.185
2018-07-21 | 1:30 | 2018-07-21 01:30 | 13.161
2018-07-21 | 2:00 | 2018-07-21 02:00 | 13.161
2018-07-21 | 2:30 | 2018-07-21 02:30 | 13.137
2018-07-21 | 3:00 | 2018-07-21 03:00 | 13.112
2018-07-21 | 3:30 | 2018-07-21 03:30 | 13.088
2018-07-21 | 4:00 | 2018-07-21 04:00 | 13.088
2018-07-21 | 4:30 | 2018-07-21 04:30 | 13.064
2018-07-21 | 5:00 | 2018-07-21 05:00 | 13.04
2018-07-21 | 5:30 | 2018-07-21 05:30 | 13.016
2018-07-21 | 6:00 | 2018-07-21 06:00 | 12.992
2018-07-21 | 6:30 | 2018-07-21 06:30 | 12.968
2018-07-21 | 7:00 | 2018-07-21 07:00 | 12.944
2018-07-21 | 7:30 | 2018-07-21 07:30 | 12.944
2018-07-21 | 8:00 | 2018-07-21 08:00 | 12.944
2018-07-21 | 8:30 | 2018-07-21 08:30 | 12.92
2018-07-21 | 9:00 | 2018-07-21 09:00 | 12.92
2018-07-21 | 9:30 | 2018-07-21 09:30 | 12.92
2018-07-21 | 10:00 | 2018-07-21 10:00 | 12.944
2018-07-21 | 10:30 | 2018-07-21 10:30 | 12.992
2018-07-21 | 11:00 | 2018-07-21 11:00 | 13.016
2018-07-21 | 11:30 | 2018-07-21 11:30 | 13.064
2018-07-21 | 12:00 | 2018-07-21 12:00 | 13.088
2018-07-21 | 12:30 | 2018-07-21 12:30 | 13.112
2018-07-21 | 13:00 | 2018-07-21 13:00 | 13.185
2018-07-21 | 13:30 | 2018-07-21 13:30 | 13.377
2018-07-21 | 14:00 | 2018-07-21 14:00 | 13.618
2018-07-21 | 14:30 | 2018-07-21 14:30 | 13.81
2018-07-21 | 15:00 | 2018-07-21 15:00 | 13.906
2018-07-21 | 15:30 | 2018-07-21 15:30 | 13.954
2018-07-21 | 16:00 | 2018-07-21 16:00 | 13.978
2018-07-21 | 16:30 | 2018-07-21 16:30 | 13.954
2018-07-21 | 17:00 | 2018-07-21 17:00 | 13.906
2018-07-21 | 17:30 | 2018-07-21 17:30 | 13.858
2018-07-21 | 18:00 | 2018-07-21 18:00 | 13.762
2018-07-21 | 18:30 | 2018-07-21 18:30 | 13.666
2018-07-21 | 19:00 | 2018-07-21 19:00 | 13.618
2018-07-21 | 19:30 | 2018-07-21 19:30 | 13.57
2018-07-21 | 20:00 | 2018-07-21 20:00 | 13.522
2018-07-21 | 20:30 | 2018-07-21 20:30 | 13.473
2018-07-21 | 21:00 | 2018-07-21 21:00 | 13.425
2018-07-21 | 21:30 | 2018-07-21 21:30 | 13.353
2018-07-21 | 22:00 | 2018-07-21 22:00 | 13.305
2018-07-21 | 22:30 | 2018-07-21 22:30 | 13.233
2018-07-21 | 23:00 | 2018-07-21 23:00 | 13.161
2018-07-21 | 23:30 | 2018-07-21 23:30 | 13.112 | 13.2918 | 12.92 | 13.978 | 0.3356 | 1.058
2018-07-22 | 0:00 | 2018-07-22 | 13.088
2018-07-22 | 0:30 | 2018-07-22 00:30 | 13.064
2018-07-22 | 1:00 | 2018-07-22 01:00 | 13.04
2018-07-22 | 1:30 | 2018-07-22 01:30 | 13.016
2018-07-22 | 2:00 | 2018-07-22 02:00 | 12.992
2018-07-22 | 2:30 | 2018-07-22 02:30 | 12.968
2018-07-22 | 3:00 | 2018-07-22 03:00 | 12.968
2018-07-22 | 3:30 | 2018-07-22 03:30 | 12.92
2018-07-22 | 4:00 | 2018-07-22 04:00 | 12.92
2018-07-22 | 4:30 | 2018-07-22 04:30 | 12.896
2018-07-22 | 5:00 | 2018-07-22 05:00 | 12.871
2018-07-22 | 5:30 | 2018-07-22 05:30 | 12.847
2018-07-22 | 6:00 | 2018-07-22 06:00 | 12.823
2018-07-22 | 6:30 | 2018-07-22 06:30 | 12.799
2018-07-22 | 7:00 | 2018-07-22 07:00 | 12.775
2018-07-22 | 7:30 | 2018-07-22 07:30 | 12.775
2018-07-22 | 8:00 | 2018-07-22 08:00 | 12.775
2018-07-22 | 8:30 | 2018-07-22 08:30 | 12.799
2018-07-22 | 9:00 | 2018-07-22 09:00 | 12.799
2018-07-22 | 9:30 | 2018-07-22 09:30 | 12.847
2018-07-22 | 10:00 | 2018-07-22 10:00 | 12.871
2018-07-22 | 10:30 | 2018-07-22 10:30 | 12.944
2018-07-22 | 11:00 | 2018-07-22 11:00 | 13.016
2018-07-22 | 11:30 | 2018-07-22 11:30 | 13.161
2018-07-22 | 12:00 | 2018-07-22 12:00 | 13.329
2018-07-22 | 12:30 | 2018-07-22 12:30 | 13.473
2018-07-22 | 13:00 | 2018-07-22 13:00 | 13.666
2018-07-22 | 13:30 | 2018-07-22 13:30 | 13.858
2018-07-22 | 14:00 | 2018-07-22 14:00 | 14.026
2018-07-22 | 14:30 | 2018-07-22 14:30 | 14.194
2018-07-22 | 15:00 | 2018-07-22 15:00 | 14.29
2018-07-22 | 15:30 | 2018-07-22 15:30 | 14.29
2018-07-22 | 16:00 | 2018-07-22 16:00 | 14.29
2018-07-22 | 16:30 | 2018-07-22 16:30 | 14.242
2018-07-22 | 17:00 | 2018-07-22 17:00 | 14.218
2018-07-22 | 17:30 | 2018-07-22 17:30 | 14.17
2018-07-22 | 18:00 | 2018-07-22 18:00 | 14.05
2018-07-22 | 18:30 | 2018-07-22 18:30 | 13.93
2018-07-22 | 19:00 | 2018-07-22 19:00 | 13.858
2018-07-22 | 19:30 | 2018-07-22 19:30 | 13.81
2018-07-22 | 20:00 | 2018-07-22 20:00 | 13.738
2018-07-22 | 20:30 | 2018-07-22 20:30 | 13.69
2018-07-22 | 21:00 | 2018-07-22 21:00 | 13.642
2018-07-22 | 21:30 | 2018-07-22 21:30 | 13.594
2018-07-22 | 22:00 | 2018-07-22 22:00 | 13.522
2018-07-22 | 22:30 | 2018-07-22 22:30 | 13.473
2018-07-22 | 23:00 | 2018-07-22 23:00 | 13.425
2018-07-22 | 23:30 | 2018-07-22 23:30 | 13.401 | 13.3782 | 12.775 | 14.29 | 0.52488 | 1.515
2018-07-23 | 0:00 | 2018-07-23 | 13.377
2018-07-23 | 0:30 | 2018-07-23 00:30 | 13.353
2018-07-23 | 1:00 | 2018-07-23 01:00 | 13.329
2018-07-23 | 1:30 | 2018-07-23 01:30 | 13.281
2018-07-23 | 2:00 | 2018-07-23 02:00 | 13.233
2018-07-23 | 2:30 | 2018-07-23 02:30 | 13.185
2018-07-23 | 3:00 | 2018-07-23 03:00 | 13.137
2018-07-23 | 3:30 | 2018-07-23 03:30 | 13.112
2018-07-23 | 4:00 | 2018-07-23 04:00 | 13.088
2018-07-23 | 4:30 | 2018-07-23 04:30 | 13.088
2018-07-23 | 5:00 | 2018-07-23 05:00 | 13.064
2018-07-23 | 5:30 | 2018-07-23 05:30 | 13.064
2018-07-23 | 6:00 | 2018-07-23 06:00 | 13.04
2018-07-23 | 6:30 | 2018-07-23 06:30 | 13.016
2018-07-23 | 7:00 | 2018-07-23 07:00 | 12.992
2018-07-23 | 7:30 | 2018-07-23 07:30 | 12.968
2018-07-23 | 8:00 | 2018-07-23 08:00 | 12.944
2018-07-23 | 8:30 | 2018-07-23 08:30 | 12.92
2018-07-23 | 9:00 | 2018-07-23 09:00 | 12.92
2018-07-23 | 9:30 | 2018-07-23 09:30 | 12.92
2018-07-23 | 10:00 | 2018-07-23 10:00 | 12.92
2018-07-23 | 10:30 | 2018-07-23 10:30 | 12.944
2018-07-23 | 11:00 | 2018-07-23 11:00 | 12.992
2018-07-23 | 11:30 | 2018-07-23 11:30 | 13.064
2018-07-23 | 12:00 | 2018-07-23 12:00 | 13.112
2018-07-23 | 12:30 | 2018-07-23 12:30 | 13.209
2018-07-23 | 13:00 | 2018-07-23 13:00 | 13.377
2018-07-23 | 13:30 | 2018-07-23 13:30 | 13.57
2018-07-23 | 14:00 | 2018-07-23 14:00 | 13.714
2018-07-23 | 14:30 | 2018-07-23 14:30 | 13.858
2018-07-23 | 15:00 | 2018-07-23 15:00 | 13.93
2018-07-23 | 15:30 | 2018-07-23 15:30 | 13.954
2018-07-23 | 16:00 | 2018-07-23 16:00 | 13.954
2018-07-23 | 16:30 | 2018-07-23 16:30 | 13.93
2018-07-23 | 17:00 | 2018-07-23 17:00 | 13.882
2018-07-23 | 17:30 | 2018-07-23 17:30 | 13.834
2018-07-23 | 18:00 | 2018-07-23 18:00 | 13.738
2018-07-23 | 18:30 | 2018-07-23 18:30 | 13.642
2018-07-23 | 19:00 | 2018-07-23 19:00 | 13.57
2018-07-23 | 19:30 | 2018-07-23 19:30 | 13.546
2018-07-23 | 20:00 | 2018-07-23 20:00 | 13.497
2018-07-23 | 20:30 | 2018-07-23 20:30 | 13.425
2018-07-23 | 21:00 | 2018-07-23 21:00 | 13.377
2018-07-23 | 21:30 | 2018-07-23 21:30 | 13.329
2018-07-23 | 22:00 | 2018-07-23 22:00 | 13.281
2018-07-23 | 22:30 | 2018-07-23 22:30 | 13.233
2018-07-23 | 23:00 | 2018-07-23 23:00 | 13.185
2018-07-23 | 23:30 | 2018-07-23 23:30 | 13.161 | 13.3179 | 12.92 | 13.954 | 0.32713 | 1.034
2018-07-24 | 0:00 | 2018-07-24 | 13.112
2018-07-24 | 0:30 | 2018-07-24 00:30 | 13.064
2018-07-24 | 1:00 | 2018-07-24 01:00 | 13.04
2018-07-24 | 1:30 | 2018-07-24 01:30 | 13.016
2018-07-24 | 2:00 | 2018-07-24 02:00 | 12.968
2018-07-24 | 2:30 | 2018-07-24 02:30 | 12.944
2018-07-24 | 3:00 | 2018-07-24 03:00 | 12.92
2018-07-24 | 3:30 | 2018-07-24 03:30 | 12.871
2018-07-24 | 4:00 | 2018-07-24 04:00 | 12.847
2018-07-24 | 4:30 | 2018-07-24 04:30 | 12.799
2018-07-24 | 5:00 | 2018-07-24 05:00 | 12.775
2018-07-24 | 5:30 | 2018-07-24 05:30 | 12.751
2018-07-24 | 6:00 | 2018-07-24 06:00 | 12.727
2018-07-24 | 6:30 | 2018-07-24 06:30 | 12.703
2018-07-24 | 7:00 | 2018-07-24 07:00 | 12.678
2018-07-24 | 7:30 | 2018-07-24 07:30 | 12.654
2018-07-24 | 8:00 | 2018-07-24 08:00 | 12.654
2018-07-24 | 8:30 | 2018-07-24 08:30 | 12.654
2018-07-24 | 9:00 | 2018-07-24 09:00 | 12.654
2018-07-24 | 9:30 | 2018-07-24 09:30 | 12.703
2018-07-24 | 10:00 | 2018-07-24 10:00 | 12.727
2018-07-24 | 10:30 | 2018-07-24 10:30 | 12.799
2018-07-24 | 11:00 | 2018-07-24 11:00 | 12.871
2018-07-24 | 11:30 | 2018-07-24 11:30 | 12.992
2018-07-24 | 12:00 | 2018-07-24 12:00 | 13.137
2018-07-24 | 12:30 | 2018-07-24 12:30 | 13.281
2018-07-24 | 13:00 | 2018-07-24 13:00 | 13.449
2018-07-24 | 13:30 | 2018-07-24 13:30 | 13.618
2018-07-24 | 14:00 | 2018-07-24 14:00 | 13.786
2018-07-24 | 14:30 | 2018-07-24 14:30 | 13.906
2018-07-24 | 15:00 | 2018-07-24 15:00 | 14.002
2018-07-24 | 15:30 | 2018-07-24 15:30 | 14.002
2018-07-24 | 16:00 | 2018-07-24 16:00 | 13.978
2018-07-24 | 16:30 | 2018-07-24 16:30 | 13.954
2018-07-24 | 17:00 | 2018-07-24 17:00 | 13.906
2018-07-24 | 17:30 | 2018-07-24 17:30 | 13.858
2018-07-24 | 18:00 | 2018-07-24 18:00 | 13.762
2018-07-24 | 18:30 | 2018-07-24 18:30 | 13.69
2018-07-24 | 19:00 | 2018-07-24 19:00 | 13.642
2018-07-24 | 19:30 | 2018-07-24 19:30 | 13.594
2018-07-24 | 20:00 | 2018-07-24 20:00 | 13.522
2018-07-24 | 20:30 | 2018-07-24 20:30 | 13.449
2018-07-24 | 21:00 | 2018-07-24 21:00 | 13.401
2018-07-24 | 21:30 | 2018-07-24 21:30 | 13.329
2018-07-24 | 22:00 | 2018-07-24 22:00 | 13.281
2018-07-24 | 22:30 | 2018-07-24 22:30 | 13.233
2018-07-24 | 23:00 | 2018-07-24 23:00 | 13.185
2018-07-24 | 23:30 | 2018-07-24 23:30 | 13.137 | 13.2089 | 12.654 | 14.002 | 0.44712 | 1.348
2018-07-25 | 0:00 | 2018-07-25 | 13.088
2018-07-25 | 0:30 | 2018-07-25 00:30 | 13.064
2018-07-25 | 1:00 | 2018-07-25 01:00 | 13.016
2018-07-25 | 1:30 | 2018-07-25 01:30 | 12.968
2018-07-25 | 2:00 | 2018-07-25 02:00 | 12.944
2018-07-25 | 2:30 | 2018-07-25 02:30 | 12.896
2018-07-25 | 3:00 | 2018-07-25 03:00 | 12.847
2018-07-25 | 3:30 | 2018-07-25 03:30 | 12.799
2018-07-25 | 4:00 | 2018-07-25 04:00 | 12.775
2018-07-25 | 4:30 | 2018-07-25 04:30 | 12.727
2018-07-25 | 5:00 | 2018-07-25 05:00 | 12.703
2018-07-25 | 5:30 | 2018-07-25 05:30 | 12.678
2018-07-25 | 6:00 | 2018-07-25 06:00 | 12.654
2018-07-25 | 6:30 | 2018-07-25 06:30 | 12.63
2018-07-25 | 7:00 | 2018-07-25 07:00 | 12.63
2018-07-25 | 7:30 | 2018-07-25 07:30 | 12.606
2018-07-25 | 8:00 | 2018-07-25 08:00 | 12.606
2018-07-25 | 8:30 | 2018-07-25 08:30 | 12.63
2018-07-25 | 9:00 | 2018-07-25 09:00 | 12.63
2018-07-25 | 9:30 | 2018-07-25 09:30 | 12.678
2018-07-25 | 10:00 | 2018-07-25 10:00 | 12.703
2018-07-25 | 10:30 | 2018-07-25 10:30 | 12.751
2018-07-25 | 11:00 | 2018-07-25 11:00 | 12.847
2018-07-25 | 11:30 | 2018-07-25 11:30 | 12.968
2018-07-25 | 12:00 | 2018-07-25 12:00 | 13.112
2018-07-25 | 12:30 | 2018-07-25 12:30 | 13.281
2018-07-25 | 13:00 | 2018-07-25 13:00 | 13.425
2018-07-25 | 13:30 | 2018-07-25 13:30 | 13.594
2018-07-25 | 14:00 | 2018-07-25 14:00 | 13.714
2018-07-25 | 14:30 | 2018-07-25 14:30 | 13.858
2018-07-25 | 15:00 | 2018-07-25 15:00 | 13.93
2018-07-25 | 15:30 | 2018-07-25 15:30 | 13.954
2018-07-25 | 16:00 | 2018-07-25 16:00 | 13.954
2018-07-25 | 16:30 | 2018-07-25 16:30 | 13.906
2018-07-25 | 17:00 | 2018-07-25 17:00 | 13.858
2018-07-25 | 17:30 | 2018-07-25 17:30 | 13.81
2018-07-25 | 18:00 | 2018-07-25 18:00 | 13.714
2018-07-25 | 18:30 | 2018-07-25 18:30 | 13.594
2018-07-25 | 19:00 | 2018-07-25 19:00 | 13.546
2018-07-25 | 19:30 | 2018-07-25 19:30 | 13.473
2018-07-25 | 20:00 | 2018-07-25 20:00 | 13.425
2018-07-25 | 20:30 | 2018-07-25 20:30 | 13.377
2018-07-25 | 21:00 | 2018-07-25 21:00 | 13.329
2018-07-25 | 21:30 | 2018-07-25 21:30 | 13.281
2018-07-25 | 22:00 | 2018-07-25 22:00 | 13.233
2018-07-25 | 22:30 | 2018-07-25 22:30 | 13.209
2018-07-25 | 23:00 | 2018-07-25 23:00 | 13.161
2018-07-25 | 23:30 | 2018-07-25 23:30 | 13.137 | 13.1607 | 12.606 | 13.954 | 0.44317 | 1.348
2018-07-26 | 0:00 | 2018-07-26 | 13.112
2018-07-26 | 0:30 | 2018-07-26 00:30 | 13.064
2018-07-26 | 1:00 | 2018-07-26 01:00 | 13.04
2018-07-26 | 1:30 | 2018-07-26 01:30 | 13.016
2018-07-26 | 2:00 | 2018-07-26 02:00 | 12.968
2018-07-26 | 2:30 | 2018-07-26 02:30 | 12.944
2018-07-26 | 3:00 | 2018-07-26 03:00 | 12.896
2018-07-26 | 3:30 | 2018-07-26 03:30 | 12.871
2018-07-26 | 4:00 | 2018-07-26 04:00 | 12.847
2018-07-26 | 4:30 | 2018-07-26 04:30 | 12.823
2018-07-26 | 5:00 | 2018-07-26 05:00 | 12.799
2018-07-26 | 5:30 | 2018-07-26 05:30 | 12.775
2018-07-26 | 6:00 | 2018-07-26 06:00 | 12.751
2018-07-26 | 6:30 | 2018-07-26 06:30 | 12.727
2018-07-26 | 7:00 | 2018-07-26 07:00 | 12.727
2018-07-26 | 7:30 | 2018-07-26 07:30 | 12.703
2018-07-26 | 8:00 | 2018-07-26 08:00 | 12.727
2018-07-26 | 8:30 | 2018-07-26 08:30 | 12.727
2018-07-26 | 9:00 | 2018-07-26 09:00 | 12.751
2018-07-26 | 9:30 | 2018-07-26 09:30 | 12.775
2018-07-26 | 10:00 | 2018-07-26 10:00 | 12.823
2018-07-26 | 10:30 | 2018-07-26 10:30 | 12.871
2018-07-26 | 11:00 | 2018-07-26 11:00 | 12.92
2018-07-26 | 11:30 | 2018-07-26 11:30 | 12.992
2018-07-26 | 12:00 | 2018-07-26 12:00 | 13.112
2018-07-26 | 12:30 | 2018-07-26 12:30 | 13.281
2018-07-26 | 13:00 | 2018-07-26 13:00 | 13.473
2018-07-26 | 13:30 | 2018-07-26 13:30 | 13.618
2018-07-26 | 14:00 | 2018-07-26 14:00 | 13.786
2018-07-26 | 14:30 | 2018-07-26 14:30 | 13.906
2018-07-26 | 15:00 | 2018-07-26 15:00 | 14.002
2018-07-26 | 15:30 | 2018-07-26 15:30 | 14.002
2018-07-26 | 16:00 | 2018-07-26 16:00 | 13.882
2018-07-26 | 16:30 | 2018-07-26 16:30 | 13.762
2018-07-26 | 17:00 | 2018-07-26 17:00 | 13.69
2018-07-26 | 17:30 | 2018-07-26 17:30 | 13.618
2018-07-26 | 18:00 | 2018-07-26 18:00 | 13.594
2018-07-26 | 18:30 | 2018-07-26 18:30 | 13.546
2018-07-26 | 19:00 | 2018-07-26 19:00 | 13.497
2018-07-26 | 19:30 | 2018-07-26 19:30 | 13.473
2018-07-26 | 20:00 | 2018-07-26 20:00 | 13.425
2018-07-26 | 20:30 | 2018-07-26 20:30 | 13.377
2018-07-26 | 21:00 | 2018-07-26 21:00 | 13.353
2018-07-26 | 21:30 | 2018-07-26 21:30 | 13.329
2018-07-26 | 22:00 | 2018-07-26 22:00 | 13.305
2018-07-26 | 22:30 | 2018-07-26 22:30 | 13.281
2018-07-26 | 23:00 | 2018-07-26 23:00 | 13.257
2018-07-26 | 23:30 | 2018-07-26 23:30 | 13.233 | 13.1969 | 12.703 | 14.002 | 0.39358 | 1.299
2018-07-27 | 0:00 | 2018-07-27 | 13.209
2018-07-27 | 0:30 | 2018-07-27 00:30 | 13.209
2018-07-27 | 1:00 | 2018-07-27 01:00 | 13.185
2018-07-27 | 1:30 | 2018-07-27 01:30 | 13.161
2018-07-27 | 2:00 | 2018-07-27 02:00 | 13.137
2018-07-27 | 2:30 | 2018-07-27 02:30 | 13.112
2018-07-27 | 3:00 | 2018-07-27 03:00 | 13.088
2018-07-27 | 3:30 | 2018-07-27 03:30 | 13.064
2018-07-27 | 4:00 | 2018-07-27 04:00 | 13.064
2018-07-27 | 4:30 | 2018-07-27 04:30 | 13.04
2018-07-27 | 5:00 | 2018-07-27 05:00 | 13.016
2018-07-27 | 5:30 | 2018-07-27 05:30 | 12.992
2018-07-27 | 6:00 | 2018-07-27 06:00 | 12.968
2018-07-27 | 6:30 | 2018-07-27 06:30 | 12.944
2018-07-27 | 7:00 | 2018-07-27 07:00 | 12.92
2018-07-27 | 7:30 | 2018-07-27 07:30 | 12.896
2018-07-27 | 8:00 | 2018-07-27 08:00 | 12.896
2018-07-27 | 8:30 | 2018-07-27 08:30 | 12.896
2018-07-27 | 9:00 | 2018-07-27 09:00 | 12.896
2018-07-27 | 9:30 | 2018-07-27 09:30 | 12.896
2018-07-27 | 10:00 | 2018-07-27 10:00 | 12.92
2018-07-27 | 10:30 | 2018-07-27 10:30 | 12.944
2018-07-27 | 11:00 | 2018-07-27 11:00 | 12.992
2018-07-27 | 11:30 | 2018-07-27 11:30 | 13.04
2018-07-27 | 12:00 | 2018-07-27 12:00 | 13.088
2018-07-27 | 12:30 | 2018-07-27 12:30 | 13.161
2018-07-27 | 13:00 | 2018-07-27 13:00 | 13.257
2018-07-27 | 13:30 | 2018-07-27 13:30 | 13.401
2018-07-27 | 14:00 | 2018-07-27 14:00 | 13.546
2018-07-27 | 14:30 | 2018-07-27 14:30 | 13.738
2018-07-27 | 15:00 | 2018-07-27 15:00 | 13.882
2018-07-27 | 15:30 | 2018-07-27 15:30 | 13.858
2018-07-27 | 16:00 | 2018-07-27 16:00 | 13.81
2018-07-27 | 16:30 | 2018-07-27 16:30 | 13.81
2018-07-27 | 17:00 | 2018-07-27 17:00 | 13.786
2018-07-27 | 17:30 | 2018-07-27 17:30 | 13.738
2018-07-27 | 18:00 | 2018-07-27 18:00 | 13.714
2018-07-27 | 18:30 | 2018-07-27 18:30 | 13.666
2018-07-27 | 19:00 | 2018-07-27 19:00 | 13.618
2018-07-27 | 19:30 | 2018-07-27 19:30 | 13.57
2018-07-27 | 20:00 | 2018-07-27 20:00 | 13.522
2018-07-27 | 20:30 | 2018-07-27 20:30 | 13.497
2018-07-27 | 21:00 | 2018-07-27 21:00 | 13.473
2018-07-27 | 21:30 | 2018-07-27 21:30 | 13.425
2018-07-27 | 22:00 | 2018-07-27 22:00 | 13.401
2018-07-27 | 22:30 | 2018-07-27 22:30 | 13.377
2018-07-27 | 23:00 | 2018-07-27 23:00 | 13.353
2018-07-27 | 23:30 | 2018-07-27 23:30 | 13.329 | 13.2814 | 12.896 | 13.882 | 0.31571 | 0.986
2018-07-28 | 0:00 | 2018-07-28 | 13.329
2018-07-28 | 0:30 | 2018-07-28 00:30 | 13.305
2018-07-28 | 1:00 | 2018-07-28 01:00 | 13.281
2018-07-28 | 1:30 | 2018-07-28 01:30 | 13.281
2018-07-28 | 2:00 | 2018-07-28 02:00 | 13.257
2018-07-28 | 2:30 | 2018-07-28 02:30 | 13.257
2018-07-28 | 3:00 | 2018-07-28 03:00 | 13.233
2018-07-28 | 3:30 | 2018-07-28 03:30 | 13.233
2018-07-28 | 4:00 | 2018-07-28 04:00 | 13.209
2018-07-28 | 4:30 | 2018-07-28 04:30 | 13.209
2018-07-28 | 5:00 | 2018-07-28 05:00 | 13.209
2018-07-28 | 5:30 | 2018-07-28 05:30 | 13.185
2018-07-28 | 6:00 | 2018-07-28 06:00 | 13.185
2018-07-28 | 6:30 | 2018-07-28 06:30 | 13.161
2018-07-28 | 7:00 | 2018-07-28 07:00 | 13.161
2018-07-28 | 7:30 | 2018-07-28 07:30 | 13.161
2018-07-28 | 8:00 | 2018-07-28 08:00 | 13.161
2018-07-28 | 8:30 | 2018-07-28 08:30 | 13.161
2018-07-28 | 9:00 | 2018-07-28 09:00 | 13.185
2018-07-28 | 9:30 | 2018-07-28 09:30 | 13.209
2018-07-28 | 10:00 | 2018-07-28 10:00 | 13.233
2018-07-28 | 10:30 | 2018-07-28 10:30 | 13.281
2018-07-28 | 11:00 | 2018-07-28 11:00 | 13.305
2018-07-28 | 11:30 | 2018-07-28 11:30 | 13.329
2018-07-28 | 12:00 | 2018-07-28 12:00 | 13.377
2018-07-28 | 12:30 | 2018-07-28 12:30 | 13.449
2018-07-28 | 13:00 | 2018-07-28 13:00 | 13.522
2018-07-28 | 13:30 | 2018-07-28 13:30 | 13.618
2018-07-28 | 14:00 | 2018-07-28 14:00 | 13.738
2018-07-28 | 14:30 | 2018-07-28 14:30 | 13.858
2018-07-28 | 15:00 | 2018-07-28 15:00 | 13.954
2018-07-28 | 15:30 | 2018-07-28 15:30 | 14.026
2018-07-28 | 16:00 | 2018-07-28 16:00 | 14.098
2018-07-28 | 16:30 | 2018-07-28 16:30 | 14.122
2018-07-28 | 17:00 | 2018-07-28 17:00 | 14.122
2018-07-28 | 17:30 | 2018-07-28 17:30 | 14.122
2018-07-28 | 18:00 | 2018-07-28 18:00 | 14.05
2018-07-28 | 18:30 | 2018-07-28 18:30 | 13.978
2018-07-28 | 19:00 | 2018-07-28 19:00 | 13.93
2018-07-28 | 19:30 | 2018-07-28 19:30 | 13.93
2018-07-28 | 20:00 | 2018-07-28 20:00 | 13.882
2018-07-28 | 20:30 | 2018-07-28 20:30 | 13.834
2018-07-28 | 21:00 | 2018-07-28 21:00 | 13.786
2018-07-28 | 21:30 | 2018-07-28 21:30 | 13.738
2018-07-28 | 22:00 | 2018-07-28 22:00 | 13.69
2018-07-28 | 22:30 | 2018-07-28 22:30 | 13.642
2018-07-28 | 23:00 | 2018-07-28 23:00 | 13.618
2018-07-28 | 23:30 | 2018-07-28 23:30 | 13.57 | 13.5245 | 13.161 | 14.122 | 0.33841 | 0.961
2018-07-29 | 0:00 | 2018-07-29 | 13.546
2018-07-29 | 0:30 | 2018-07-29 00:30 | 13.522
2018-07-29 | 1:00 | 2018-07-29 01:00 | 13.497
2018-07-29 | 1:30 | 2018-07-29 01:30 | 13.473
2018-07-29 | 2:00 | 2018-07-29 02:00 | 13.449
2018-07-29 | 2:30 | 2018-07-29 02:30 | 13.425
2018-07-29 | 3:00 | 2018-07-29 03:00 | 13.425
2018-07-29 | 3:30 | 2018-07-29 03:30 | 13.401
2018-07-29 | 4:00 | 2018-07-29 04:00 | 13.377
2018-07-29 | 4:30 | 2018-07-29 04:30 | 13.353
2018-07-29 | 5:00 | 2018-07-29 05:00 | 13.329
2018-07-29 | 5:30 | 2018-07-29 05:30 | 13.305
2018-07-29 | 6:00 | 2018-07-29 06:00 | 13.281
2018-07-29 | 6:30 | 2018-07-29 06:30 | 13.257
2018-07-29 | 7:00 | 2018-07-29 07:00 | 13.233
2018-07-29 | 7:30 | 2018-07-29 07:30 | 13.233
2018-07-29 | 8:00 | 2018-07-29 08:00 | 13.233
2018-07-29 | 8:30 | 2018-07-29 08:30 | 13.233
2018-07-29 | 9:00 | 2018-07-29 09:00 | 13.257
2018-07-29 | 9:30 | 2018-07-29 09:30 | 13.281
2018-07-29 | 10:00 | 2018-07-29 10:00 | 13.329
2018-07-29 | 10:30 | 2018-07-29 10:30 | 13.401
2018-07-29 | 11:00 | 2018-07-29 11:00 | 13.473
2018-07-29 | 11:30 | 2018-07-29 11:30 | 13.618
2018-07-29 | 12:00 | 2018-07-29 12:00 | 13.762
2018-07-29 | 12:30 | 2018-07-29 12:30 | 13.954
2018-07-29 | 13:00 | 2018-07-29 13:00 | 14.122
2018-07-29 | 13:30 | 2018-07-29 13:30 | 14.314
2018-07-29 | 14:00 | 2018-07-29 14:00 | 14.457
2018-07-29 | 14:30 | 2018-07-29 14:30 | 14.577
2018-07-29 | 15:00 | 2018-07-29 15:00 | 14.625
2018-07-29 | 15:30 | 2018-07-29 15:30 | 14.625
2018-07-29 | 16:00 | 2018-07-29 16:00 | 14.601
2018-07-29 | 16:30 | 2018-07-29 16:30 | 14.553
2018-07-29 | 17:00 | 2018-07-29 17:00 | 14.505
2018-07-29 | 17:30 | 2018-07-29 17:30 | 14.433
2018-07-29 | 18:00 | 2018-07-29 18:00 | 14.337
2018-07-29 | 18:30 | 2018-07-29 18:30 | 14.242
2018-07-29 | 19:00 | 2018-07-29 19:00 | 14.17
2018-07-29 | 19:30 | 2018-07-29 19:30 | 14.122
2018-07-29 | 20:00 | 2018-07-29 20:00 | 14.074
2018-07-29 | 20:30 | 2018-07-29 20:30 | 14.026
2018-07-29 | 21:00 | 2018-07-29 21:00 | 13.954
2018-07-29 | 21:30 | 2018-07-29 21:30 | 13.906
2018-07-29 | 22:00 | 2018-07-29 22:00 | 13.858
2018-07-29 | 22:30 | 2018-07-29 22:30 | 13.81
2018-07-29 | 23:00 | 2018-07-29 23:00 | 13.762
2018-07-29 | 23:30 | 2018-07-29 23:30 | 13.714 | 13.7799 | 13.233 | 14.625 | 0.47175 | 1.392
2018-07-30 | 0:00 | 2018-07-30 | 13.666
2018-07-30 | 0:30 | 2018-07-30 00:30 | 13.618
2018-07-30 | 1:00 | 2018-07-30 01:00 | 13.594
2018-07-30 | 1:30 | 2018-07-30 01:30 | 13.57
2018-07-30 | 2:00 | 2018-07-30 02:00 | 13.522
2018-07-30 | 2:30 | 2018-07-30 02:30 | 13.497
2018-07-30 | 3:00 | 2018-07-30 03:00 | 13.497
2018-07-30 | 3:30 | 2018-07-30 03:30 | 13.473
2018-07-30 | 4:00 | 2018-07-30 04:00 | 13.473
2018-07-30 | 4:30 | 2018-07-30 04:30 | 13.449
2018-07-30 | 5:00 | 2018-07-30 05:00 | 13.449
2018-07-30 | 5:30 | 2018-07-30 05:30 | 13.425
2018-07-30 | 6:00 | 2018-07-30 06:00 | 13.425
2018-07-30 | 6:30 | 2018-07-30 06:30 | 13.401
2018-07-30 | 7:00 | 2018-07-30 07:00 | 13.401
2018-07-30 | 7:30 | 2018-07-30 07:30 | 13.401
2018-07-30 | 8:00 | 2018-07-30 08:00 | 13.401
2018-07-30 | 8:30 | 2018-07-30 08:30 | 13.401
2018-07-30 | 9:00 | 2018-07-30 09:00 | 13.425
2018-07-30 | 9:30 | 2018-07-30 09:30 | 13.449
2018-07-30 | 10:00 | 2018-07-30 10:00 | 13.473
2018-07-30 | 10:30 | 2018-07-30 10:30 | 13.497
2018-07-30 | 11:00 | 2018-07-30 11:00 | 13.546
2018-07-30 | 11:30 | 2018-07-30 11:30 | 13.57
2018-07-30 | 12:00 | 2018-07-30 12:00 | 13.618
2018-07-30 | 12:30 | 2018-07-30 12:30 | 13.666
2018-07-30 | 13:00 | 2018-07-30 13:00 | 13.69
2018-07-30 | 13:30 | 2018-07-30 13:30 | 13.762
2018-07-30 | 14:00 | 2018-07-30 14:00 | 13.834
2018-07-30 | 14:30 | 2018-07-30 14:30 | 13.882
2018-07-30 | 15:00 | 2018-07-30 15:00 | 13.93
2018-07-30 | 15:30 | 2018-07-30 15:30 | 13.978
2018-07-30 | 16:00 | 2018-07-30 16:00 | 14.002
2018-07-30 | 16:30 | 2018-07-30 16:30 | 14.026
2018-07-30 | 17:00 | 2018-07-30 17:00 | 14.026
2018-07-30 | 17:30 | 2018-07-30 17:30 | 14.002
2018-07-30 | 18:00 | 2018-07-30 18:00 | 14.002
2018-07-30 | 18:30 | 2018-07-30 18:30 | 13.978
2018-07-30 | 19:00 | 2018-07-30 19:00 | 13.954
2018-07-30 | 19:30 | 2018-07-30 19:30 | 13.906
2018-07-30 | 20:00 | 2018-07-30 20:00 | 13.882
2018-07-30 | 20:30 | 2018-07-30 20:30 | 13.858
2018-07-30 | 21:00 | 2018-07-30 21:00 | 13.834
2018-07-30 | 21:30 | 2018-07-30 21:30 | 13.81
2018-07-30 | 22:00 | 2018-07-30 22:00 | 13.786
2018-07-30 | 22:30 | 2018-07-30 22:30 | 13.762
2018-07-30 | 23:00 | 2018-07-30 23:00 | 13.738
2018-07-30 | 23:30 | 2018-07-30 23:30 | 13.714 | 13.6721 | 13.401 | 14.026 | 0.2152 | 0.625
2018-07-31 | 0:00 | 2018-07-31 | 13.714
2018-07-31 | 0:30 | 2018-07-31 00:30 | 13.69
2018-07-31 | 1:00 | 2018-07-31 01:00 | 13.666
2018-07-31 | 1:30 | 2018-07-31 01:30 | 13.642
2018-07-31 | 2:00 | 2018-07-31 02:00 | 13.642
2018-07-31 | 2:30 | 2018-07-31 02:30 | 13.618
2018-07-31 | 3:00 | 2018-07-31 03:00 | 13.618
2018-07-31 | 3:30 | 2018-07-31 03:30 | 13.594
2018-07-31 | 4:00 | 2018-07-31 04:00 | 13.594
2018-07-31 | 4:30 | 2018-07-31 04:30 | 13.57
2018-07-31 | 5:00 | 2018-07-31 05:00 | 13.57
2018-07-31 | 5:30 | 2018-07-31 05:30 | 13.546
2018-07-31 | 6:00 | 2018-07-31 06:00 | 13.546
2018-07-31 | 6:30 | 2018-07-31 06:30 | 13.522
2018-07-31 | 7:00 | 2018-07-31 07:00 | 13.522
2018-07-31 | 7:30 | 2018-07-31 07:30 | 13.522
2018-07-31 | 8:00 | 2018-07-31 08:00 | 13.497
2018-07-31 | 8:30 | 2018-07-31 08:30 | 13.497
2018-07-31 | 9:00 | 2018-07-31 09:00 | 13.497
2018-07-31 | 9:30 | 2018-07-31 09:30 | 13.522
2018-07-31 | 10:00 | 2018-07-31 10:00 | 13.546
2018-07-31 | 10:30 | 2018-07-31 10:30 | 13.546
2018-07-31 | 11:00 | 2018-07-31 11:00 | 13.57
2018-07-31 | 11:30 | 2018-07-31 11:30 | 13.618
2018-07-31 | 12:00 | 2018-07-31 12:00 | 13.714
2018-07-31 | 12:30 | 2018-07-31 12:30 | 13.762
2018-07-31 | 13:00 | 2018-07-31 13:00 | 13.81
2018-07-31 | 13:30 | 2018-07-31 13:30 | 13.834
2018-07-31 | 14:00 | 2018-07-31 14:00 | 13.858
2018-07-31 | 14:30 | 2018-07-31 14:30 | 13.882
2018-07-31 | 15:00 | 2018-07-31 15:00 | 13.906
2018-07-31 | 15:30 | 2018-07-31 15:30 | 13.93
2018-07-31 | 16:00 | 2018-07-31 16:00 | 13.906
2018-07-31 | 16:30 | 2018-07-31 16:30 | 13.93
2018-07-31 | 17:00 | 2018-07-31 17:00 | 13.906
2018-07-31 | 17:30 | 2018-07-31 17:30 | 13.906
2018-07-31 | 18:00 | 2018-07-31 18:00 | 13.93
2018-07-31 | 18:30 | 2018-07-31 18:30 | 13.93
2018-07-31 | 19:00 | 2018-07-31 19:00 | 13.906
2018-07-31 | 19:30 | 2018-07-31 19:30 | 13.882
2018-07-31 | 20:00 | 2018-07-31 20:00 | 13.858
2018-07-31 | 20:30 | 2018-07-31 20:30 | 13.834
2018-07-31 | 21:00 | 2018-07-31 21:00 | 13.81
2018-07-31 | 21:30 | 2018-07-31 21:30 | 13.786
2018-07-31 | 22:00 | 2018-07-31 22:00 | 13.762
2018-07-31 | 22:30 | 2018-07-31 22:30 | 13.738
2018-07-31 | 23:00 | 2018-07-31 23:00 | 13.738
2018-07-31 | 23:30 | 2018-07-31 23:30 | 13.714 | 13.7104 | 13.497 | 13.93 | 0.15017 | 0.433
2018-08-01 | 0:00 | 2018-08-01 | 13.69
2018-08-01 | 0:30 | 2018-08-01 00:30 | 13.69
2018-08-01 | 1:00 | 2018-08-01 01:00 | 13.666
2018-08-01 | 1:30 | 2018-08-01 01:30 | 13.642
2018-08-01 | 2:00 | 2018-08-01 02:00 | 13.642
2018-08-01 | 2:30 | 2018-08-01 02:30 | 13.618
2018-08-01 | 3:00 | 2018-08-01 03:00 | 13.618
2018-08-01 | 3:30 | 2018-08-01 03:30 | 13.594
2018-08-01 | 4:00 | 2018-08-01 04:00 | 13.594
2018-08-01 | 4:30 | 2018-08-01 04:30 | 13.57
2018-08-01 | 5:00 | 2018-08-01 05:00 | 13.546
2018-08-01 | 5:30 | 2018-08-01 05:30 | 13.546
2018-08-01 | 6:00 | 2018-08-01 06:00 | 13.522
2018-08-01 | 6:30 | 2018-08-01 06:30 | 13.522
2018-08-01 | 7:00 | 2018-08-01 07:00 | 13.497
2018-08-01 | 7:30 | 2018-08-01 07:30 | 13.497
2018-08-01 | 8:00 | 2018-08-01 08:00 | 13.497
2018-08-01 | 8:30 | 2018-08-01 08:30 | 13.497
2018-08-01 | 9:00 | 2018-08-01 09:00 | 13.497
2018-08-01 | 9:30 | 2018-08-01 09:30 | 13.497
2018-08-01 | 10:00 | 2018-08-01 10:00 | 13.522
2018-08-01 | 10:30 | 2018-08-01 10:30 | 13.522
2018-08-01 | 11:00 | 2018-08-01 11:00 | 13.546
2018-08-01 | 11:30 | 2018-08-01 11:30 | 13.546
2018-08-01 | 12:00 | 2018-08-01 12:00 | 13.57
2018-08-01 | 12:30 | 2018-08-01 12:30 | 13.642
2018-08-01 | 13:00 | 2018-08-01 13:00 | 13.69
2018-08-01 | 13:30 | 2018-08-01 13:30 | 13.69
2018-08-01 | 14:00 | 2018-08-01 14:00 | 13.69
2018-08-01 | 14:30 | 2018-08-01 14:30 | 13.69
2018-08-01 | 15:00 | 2018-08-01 15:00 | 13.714
2018-08-01 | 15:30 | 2018-08-01 15:30 | 13.738
2018-08-01 | 16:00 | 2018-08-01 16:00 | 13.762
2018-08-01 | 16:30 | 2018-08-01 16:30 | 13.81
2018-08-01 | 17:00 | 2018-08-01 17:00 | 13.858
2018-08-01 | 17:30 | 2018-08-01 17:30 | 13.882
2018-08-01 | 18:00 | 2018-08-01 18:00 | 13.906
2018-08-01 | 18:30 | 2018-08-01 18:30 | 13.882
2018-08-01 | 19:00 | 2018-08-01 19:00 | 13.882
2018-08-01 | 19:30 | 2018-08-01 19:30 | 13.834
2018-08-01 | 20:00 | 2018-08-01 20:00 | 13.81
2018-08-01 | 20:30 | 2018-08-01 20:30 | 13.762
2018-08-01 | 21:00 | 2018-08-01 21:00 | 13.738
2018-08-01 | 21:30 | 2018-08-01 21:30 | 13.714
2018-08-01 | 22:00 | 2018-08-01 22:00 | 13.69
2018-08-01 | 22:30 | 2018-08-01 22:30 | 13.666
2018-08-01 | 23:00 | 2018-08-01 23:00 | 13.642
2018-08-01 | 23:30 | 2018-08-01 23:30 | 13.642 | 13.6559 | 13.497 | 13.906 | 0.12071 | 0.409
2018-08-02 | 0:00 | 2018-08-02 | 13.618
2018-08-02 | 0:30 | 2018-08-02 00:30 | 13.594
2018-08-02 | 1:00 | 2018-08-02 01:00 | 13.594
2018-08-02 | 1:30 | 2018-08-02 01:30 | 13.57
2018-08-02 | 2:00 | 2018-08-02 02:00 | 13.546
2018-08-02 | 2:30 | 2018-08-02 02:30 | 13.546
2018-08-02 | 3:00 | 2018-08-02 03:00 | 13.522
2018-08-02 | 3:30 | 2018-08-02 03:30 | 13.522
2018-08-02 | 4:00 | 2018-08-02 04:00 | 13.497
2018-08-02 | 4:30 | 2018-08-02 04:30 | 13.473
2018-08-02 | 5:00 | 2018-08-02 05:00 | 13.473
2018-08-02 | 5:30 | 2018-08-02 05:30 | 13.449
2018-08-02 | 6:00 | 2018-08-02 06:00 | 13.449
2018-08-02 | 6:30 | 2018-08-02 06:30 | 13.425
2018-08-02 | 7:00 | 2018-08-02 07:00 | 13.425
2018-08-02 | 7:30 | 2018-08-02 07:30 | 13.425
2018-08-02 | 8:00 | 2018-08-02 08:00 | 13.425
2018-08-02 | 8:30 | 2018-08-02 08:30 | 13.449
2018-08-02 | 9:00 | 2018-08-02 09:00 | 13.449
2018-08-02 | 9:30 | 2018-08-02 09:30 | 13.497
2018-08-02 | 10:00 | 2018-08-02 10:00 | 13.522
2018-08-02 | 10:30 | 2018-08-02 10:30 | 13.57
2018-08-02 | 11:00 | 2018-08-02 11:00 | 13.594
2018-08-02 | 11:30 | 2018-08-02 11:30 | 13.642
2018-08-02 | 12:00 | 2018-08-02 12:00 | 13.69
2018-08-02 | 12:30 | 2018-08-02 12:30 | 13.762
2018-08-02 | 13:00 | 2018-08-02 13:00 | 13.834
2018-08-02 | 13:30 | 2018-08-02 13:30 | 13.858
2018-08-02 | 14:00 | 2018-08-02 14:00 | 13.93
2018-08-02 | 14:30 | 2018-08-02 14:30 | 14.026
2018-08-02 | 15:00 | 2018-08-02 15:00 | 14.026
2018-08-02 | 15:30 | 2018-08-02 15:30 | 14.026
2018-08-02 | 16:00 | 2018-08-02 16:00 | 14.002
2018-08-02 | 16:30 | 2018-08-02 16:30 | 14.002
2018-08-02 | 17:00 | 2018-08-02 17:00 | 14.074
2018-08-02 | 17:30 | 2018-08-02 17:30 | 14.098
2018-08-02 | 18:00 | 2018-08-02 18:00 | 14.074
2018-08-02 | 18:30 | 2018-08-02 18:30 | 14.05
2018-08-02 | 19:00 | 2018-08-02 19:00 | 14.002
2018-08-02 | 19:30 | 2018-08-02 19:30 | 13.954
2018-08-02 | 20:00 | 2018-08-02 20:00 | 13.93
2018-08-02 | 20:30 | 2018-08-02 20:30 | 13.906
2018-08-02 | 21:00 | 2018-08-02 21:00 | 13.882
2018-08-02 | 21:30 | 2018-08-02 21:30 | 13.858
2018-08-02 | 22:00 | 2018-08-02 22:00 | 13.834
2018-08-02 | 22:30 | 2018-08-02 22:30 | 13.81
2018-08-02 | 23:00 | 2018-08-02 23:00 | 13.786
2018-08-02 | 23:30 | 2018-08-02 23:30 | 13.786 | 13.7182 | 13.425 | 14.098 | 0.22877 | 0.673
2018-08-03 | 0:00 | 2018-08-03 | 13.762
2018-08-03 | 0:30 | 2018-08-03 00:30 | 13.738
2018-08-03 | 1:00 | 2018-08-03 01:00 | 13.738
2018-08-03 | 1:30 | 2018-08-03 01:30 | 13.714
2018-08-03 | 2:00 | 2018-08-03 02:00 | 13.714
2018-08-03 | 2:30 | 2018-08-03 02:30 | 13.69
2018-08-03 | 3:00 | 2018-08-03 03:00 | 13.69
2018-08-03 | 3:30 | 2018-08-03 03:30 | 13.666
2018-08-03 | 4:00 | 2018-08-03 04:00 | 13.666
2018-08-03 | 4:30 | 2018-08-03 04:30 | 13.666
2018-08-03 | 5:00 | 2018-08-03 05:00 | 13.642
2018-08-03 | 5:30 | 2018-08-03 05:30 | 13.642
2018-08-03 | 6:00 | 2018-08-03 06:00 | 13.618
2018-08-03 | 6:30 | 2018-08-03 06:30 | 13.618
2018-08-03 | 7:00 | 2018-08-03 07:00 | 13.594
2018-08-03 | 7:30 | 2018-08-03 07:30 | 13.594
2018-08-03 | 8:00 | 2018-08-03 08:00 | 13.594
2018-08-03 | 8:30 | 2018-08-03 08:30 | 13.594
2018-08-03 | 9:00 | 2018-08-03 09:00 | 13.57
2018-08-03 | 9:30 | 2018-08-03 09:30 | 13.594
2018-08-03 | 10:00 | 2018-08-03 10:00 | 13.618
2018-08-03 | 10:30 | 2018-08-03 10:30 | 13.642
2018-08-03 | 11:00 | 2018-08-03 11:00 | 13.666
2018-08-03 | 11:30 | 2018-08-03 11:30 | 13.738
2018-08-03 | 12:00 | 2018-08-03 12:00 | 13.81
2018-08-03 | 12:30 | 2018-08-03 12:30 | 13.858
2018-08-03 | 13:00 | 2018-08-03 13:00 | 13.93
2018-08-03 | 13:30 | 2018-08-03 13:30 | 14.002
2018-08-03 | 14:00 | 2018-08-03 14:00 | 13.978
2018-08-03 | 14:30 | 2018-08-03 14:30 | 13.93
2018-08-03 | 15:00 | 2018-08-03 15:00 | 13.906
2018-08-03 | 15:30 | 2018-08-03 15:30 | 13.906
2018-08-03 | 16:00 | 2018-08-03 16:00 | 13.93
2018-08-03 | 16:30 | 2018-08-03 16:30 | 13.93
2018-08-03 | 17:00 | 2018-08-03 17:00 | 14.002
2018-08-03 | 17:30 | 2018-08-03 17:30 | 14.05
2018-08-03 | 18:00 | 2018-08-03 18:00 | 14.05
2018-08-03 | 18:30 | 2018-08-03 18:30 | 14.026
2018-08-03 | 19:00 | 2018-08-03 19:00 | 14.002
2018-08-03 | 19:30 | 2018-08-03 19:30 | 13.954
2018-08-03 | 20:00 | 2018-08-03 20:00 | 13.906
2018-08-03 | 20:30 | 2018-08-03 20:30 | 13.858
2018-08-03 | 21:00 | 2018-08-03 21:00 | 13.81
2018-08-03 | 21:30 | 2018-08-03 21:30 | 13.738
2018-08-03 | 22:00 | 2018-08-03 22:00 | 13.69
2018-08-03 | 22:30 | 2018-08-03 22:30 | 13.618
2018-08-03 | 23:00 | 2018-08-03 23:00 | 13.546
2018-08-03 | 23:30 | 2018-08-03 23:30 | 13.497 | 13.7645 | 13.497 | 14.05 | 0.15778 | 0.553
2018-08-04 | 0:00 | 2018-08-04 | 13.425
2018-08-04 | 0:30 | 2018-08-04 00:30 | 13.377
2018-08-04 | 1:00 | 2018-08-04 01:00 | 13.305
2018-08-04 | 1:30 | 2018-08-04 01:30 | 13.281
2018-08-04 | 2:00 | 2018-08-04 02:00 | 13.233
2018-08-04 | 2:30 | 2018-08-04 02:30 | 13.161
2018-08-04 | 3:00 | 2018-08-04 03:00 | 13.112
2018-08-04 | 3:30 | 2018-08-04 03:30 | 13.064
2018-08-04 | 4:00 | 2018-08-04 04:00 | 13.016
2018-08-04 | 4:30 | 2018-08-04 04:30 | 12.992
2018-08-04 | 5:00 | 2018-08-04 05:00 | 12.944
2018-08-04 | 5:30 | 2018-08-04 05:30 | 12.92
2018-08-04 | 6:00 | 2018-08-04 06:00 | 12.92
2018-08-04 | 6:30 | 2018-08-04 06:30 | 12.92
2018-08-04 | 7:00 | 2018-08-04 07:00 | 12.944
2018-08-04 | 7:30 | 2018-08-04 07:30 | 12.968
2018-08-04 | 8:00 | 2018-08-04 08:00 | 12.992
2018-08-04 | 8:30 | 2018-08-04 08:30 | 13.016
2018-08-04 | 9:00 | 2018-08-04 09:00 | 13.064
2018-08-04 | 9:30 | 2018-08-04 09:30 | 13.112
2018-08-04 | 10:00 | 2018-08-04 10:00 | 13.161
2018-08-04 | 10:30 | 2018-08-04 10:30 | 13.233
2018-08-04 | 11:00 | 2018-08-04 11:00 | 13.329
2018-08-04 | 11:30 | 2018-08-04 11:30 | 13.449
2018-08-04 | 12:00 | 2018-08-04 12:00 | 13.594
2018-08-04 | 12:30 | 2018-08-04 12:30 | 13.762
2018-08-04 | 13:00 | 2018-08-04 13:00 | 13.954
2018-08-04 | 13:30 | 2018-08-04 13:30 | 14.17
2018-08-04 | 14:00 | 2018-08-04 14:00 | 14.361
2018-08-04 | 14:30 | 2018-08-04 14:30 | 14.529
2018-08-04 | 15:00 | 2018-08-04 15:00 | 14.625
2018-08-04 | 15:30 | 2018-08-04 15:30 | 14.649
2018-08-04 | 16:00 | 2018-08-04 16:00 | 14.649
2018-08-04 | 16:30 | 2018-08-04 16:30 | 14.601
2018-08-04 | 17:00 | 2018-08-04 17:00 | 14.529
2018-08-04 | 17:30 | 2018-08-04 17:30 | 14.457
2018-08-04 | 18:00 | 2018-08-04 18:00 | 14.361
2018-08-04 | 18:30 | 2018-08-04 18:30 | 14.242
2018-08-04 | 19:00 | 2018-08-04 19:00 | 14.17
2018-08-04 | 19:30 | 2018-08-04 19:30 | 14.098
2018-08-04 | 20:00 | 2018-08-04 20:00 | 14.05
2018-08-04 | 20:30 | 2018-08-04 20:30 | 13.978
2018-08-04 | 21:00 | 2018-08-04 21:00 | 13.93
2018-08-04 | 21:30 | 2018-08-04 21:30 | 13.882
2018-08-04 | 22:00 | 2018-08-04 22:00 | 13.858
2018-08-04 | 22:30 | 2018-08-04 22:30 | 13.81
2018-08-04 | 23:00 | 2018-08-04 23:00 | 13.786
2018-08-04 | 23:30 | 2018-08-04 23:30 | 13.738 | 13.64 | 12.92 | 14.649 | 0.58519 | 1.729
2018-08-05 | 0:00 | 2018-08-05 | 13.714
2018-08-05 | 0:30 | 2018-08-05 00:30 | 13.69
2018-08-05 | 1:00 | 2018-08-05 01:00 | 13.642
2018-08-05 | 1:30 | 2018-08-05 01:30 | 13.618
2018-08-05 | 2:00 | 2018-08-05 02:00 | 13.594
2018-08-05 | 2:30 | 2018-08-05 02:30 | 13.57
2018-08-05 | 3:00 | 2018-08-05 03:00 | 13.546
2018-08-05 | 3:30 | 2018-08-05 03:30 | 13.522
2018-08-05 | 4:00 | 2018-08-05 04:00 | 13.497
2018-08-05 | 4:30 | 2018-08-05 04:30 | 13.497
2018-08-05 | 5:00 | 2018-08-05 05:00 | 13.473
2018-08-05 | 5:30 | 2018-08-05 05:30 | 13.449
2018-08-05 | 6:00 | 2018-08-05 06:00 | 13.449
2018-08-05 | 6:30 | 2018-08-05 06:30 | 13.425
2018-08-05 | 7:00 | 2018-08-05 07:00 | 13.425
2018-08-05 | 7:30 | 2018-08-05 07:30 | 13.425
2018-08-05 | 8:00 | 2018-08-05 08:00 | 13.425
2018-08-05 | 8:30 | 2018-08-05 08:30 | 13.449
2018-08-05 | 9:00 | 2018-08-05 09:00 | 13.449
2018-08-05 | 9:30 | 2018-08-05 09:30 | 13.497
2018-08-05 | 10:00 | 2018-08-05 10:00 | 13.522
2018-08-05 | 10:30 | 2018-08-05 10:30 | 13.594
2018-08-05 | 11:00 | 2018-08-05 11:00 | 13.666
2018-08-05 | 11:30 | 2018-08-05 11:30 | 13.786
2018-08-05 | 12:00 | 2018-08-05 12:00 | 13.906
2018-08-05 | 12:30 | 2018-08-05 12:30 | 14.074
2018-08-05 | 13:00 | 2018-08-05 13:00 | 14.242
2018-08-05 | 13:30 | 2018-08-05 13:30 | 14.409
2018-08-05 | 14:00 | 2018-08-05 14:00 | 14.529
2018-08-05 | 14:30 | 2018-08-05 14:30 | 14.649
2018-08-05 | 15:00 | 2018-08-05 15:00 | 14.745
2018-08-05 | 15:30 | 2018-08-05 15:30 | 14.792
2018-08-05 | 16:00 | 2018-08-05 16:00 | 14.792
2018-08-05 | 16:30 | 2018-08-05 16:30 | 14.768
2018-08-05 | 17:00 | 2018-08-05 17:00 | 14.721
2018-08-05 | 17:30 | 2018-08-05 17:30 | 14.649
2018-08-05 | 18:00 | 2018-08-05 18:00 | 14.577
2018-08-05 | 18:30 | 2018-08-05 18:30 | 14.457
2018-08-05 | 19:00 | 2018-08-05 19:00 | 14.385
2018-08-05 | 19:30 | 2018-08-05 19:30 | 14.314
2018-08-05 | 20:00 | 2018-08-05 20:00 | 14.266
2018-08-05 | 20:30 | 2018-08-05 20:30 | 14.194
2018-08-05 | 21:00 | 2018-08-05 21:00 | 14.146
2018-08-05 | 21:30 | 2018-08-05 21:30 | 14.098
2018-08-05 | 22:00 | 2018-08-05 22:00 | 14.05
2018-08-05 | 22:30 | 2018-08-05 22:30 | 14.002
2018-08-05 | 23:00 | 2018-08-05 23:00 | 13.978
2018-08-05 | 23:30 | 2018-08-05 23:30 | 13.93 | 13.9499 | 13.425 | 14.792 | 0.47171 | 1.367
2018-08-06 | 0:00 | 2018-08-06 | 13.906
2018-08-06 | 0:30 | 2018-08-06 00:30 | 13.882
2018-08-06 | 1:00 | 2018-08-06 01:00 | 13.858
2018-08-06 | 1:30 | 2018-08-06 01:30 | 13.834
2018-08-06 | 2:00 | 2018-08-06 02:00 | 13.81
2018-08-06 | 2:30 | 2018-08-06 02:30 | 13.786
2018-08-06 | 3:00 | 2018-08-06 03:00 | 13.762
2018-08-06 | 3:30 | 2018-08-06 03:30 | 13.738
2018-08-06 | 4:00 | 2018-08-06 04:00 | 13.738
2018-08-06 | 4:30 | 2018-08-06 04:30 | 13.714
2018-08-06 | 5:00 | 2018-08-06 05:00 | 13.69
2018-08-06 | 5:30 | 2018-08-06 05:30 | 13.69
2018-08-06 | 6:00 | 2018-08-06 06:00 | 13.666
2018-08-06 | 6:30 | 2018-08-06 06:30 | 13.642
2018-08-06 | 7:00 | 2018-08-06 07:00 | 13.642
2018-08-06 | 7:30 | 2018-08-06 07:30 | 13.642
2018-08-06 | 8:00 | 2018-08-06 08:00 | 13.642
2018-08-06 | 8:30 | 2018-08-06 08:30 | 13.642
2018-08-06 | 9:00 | 2018-08-06 09:00 | 13.642
2018-08-06 | 9:30 | 2018-08-06 09:30 | 13.642
2018-08-06 | 10:00 | 2018-08-06 10:00 | 13.666
2018-08-06 | 10:30 | 2018-08-06 10:30 | 13.69
2018-08-06 | 11:00 | 2018-08-06 11:00 | 13.714
2018-08-06 | 11:30 | 2018-08-06 11:30 | 13.738
2018-08-06 | 12:00 | 2018-08-06 12:00 | 13.762
2018-08-06 | 12:30 | 2018-08-06 12:30 | 13.81
2018-08-06 | 13:00 | 2018-08-06 13:00 | 13.906
2018-08-06 | 13:30 | 2018-08-06 13:30 | 14.074
2018-08-06 | 14:00 | 2018-08-06 14:00 | 14.266
2018-08-06 | 14:30 | 2018-08-06 14:30 | 14.457
2018-08-06 | 15:00 | 2018-08-06 15:00 | 14.577
2018-08-06 | 15:30 | 2018-08-06 15:30 | 14.649
2018-08-06 | 16:00 | 2018-08-06 16:00 | 14.673
2018-08-06 | 16:30 | 2018-08-06 16:30 | 14.649
2018-08-06 | 17:00 | 2018-08-06 17:00 | 14.625
2018-08-06 | 17:30 | 2018-08-06 17:30 | 14.577
2018-08-06 | 18:00 | 2018-08-06 18:00 | 14.529
2018-08-06 | 18:30 | 2018-08-06 18:30 | 14.457
2018-08-06 | 19:00 | 2018-08-06 19:00 | 14.385
2018-08-06 | 19:30 | 2018-08-06 19:30 | 14.314
2018-08-06 | 20:00 | 2018-08-06 20:00 | 14.266
2018-08-06 | 20:30 | 2018-08-06 20:30 | 14.194
2018-08-06 | 21:00 | 2018-08-06 21:00 | 14.17
2018-08-06 | 21:30 | 2018-08-06 21:30 | 14.122
2018-08-06 | 22:00 | 2018-08-06 22:00 | 14.074
2018-08-06 | 22:30 | 2018-08-06 22:30 | 14.05
2018-08-06 | 23:00 | 2018-08-06 23:00 | 14.026
2018-08-06 | 23:30 | 2018-08-06 23:30 | 14.002 | 13.9998 | 13.642 | 14.673 | 0.34585 | 1.031
2018-08-07 | 0:00 | 2018-08-07 | 13.978
2018-08-07 | 0:30 | 2018-08-07 00:30 | 13.954
2018-08-07 | 1:00 | 2018-08-07 01:00 | 13.93
2018-08-07 | 1:30 | 2018-08-07 01:30 | 13.93
2018-08-07 | 2:00 | 2018-08-07 02:00 | 13.906
2018-08-07 | 2:30 | 2018-08-07 02:30 | 13.882
2018-08-07 | 3:00 | 2018-08-07 03:00 | 13.858
2018-08-07 | 3:30 | 2018-08-07 03:30 | 13.858
2018-08-07 | 4:00 | 2018-08-07 04:00 | 13.834
2018-08-07 | 4:30 | 2018-08-07 04:30 | 13.81
2018-08-07 | 5:00 | 2018-08-07 05:00 | 13.81
2018-08-07 | 5:30 | 2018-08-07 05:30 | 13.786
2018-08-07 | 6:00 | 2018-08-07 06:00 | 13.786
2018-08-07 | 6:30 | 2018-08-07 06:30 | 13.762
2018-08-07 | 7:00 | 2018-08-07 07:00 | 13.738
2018-08-07 | 7:30 | 2018-08-07 07:30 | 13.738
2018-08-07 | 8:00 | 2018-08-07 08:00 | 13.714
2018-08-07 | 8:30 | 2018-08-07 08:30 | 13.714
2018-08-07 | 9:00 | 2018-08-07 09:00 | 13.714
2018-08-07 | 9:30 | 2018-08-07 09:30 | 13.738
2018-08-07 | 10:00 | 2018-08-07 10:00 | 13.786
2018-08-07 | 10:30 | 2018-08-07 10:30 | 13.81
2018-08-07 | 11:00 | 2018-08-07 11:00 | 13.882
2018-08-07 | 11:30 | 2018-08-07 11:30 | 13.978
2018-08-07 | 12:00 | 2018-08-07 12:00 | 14.074
2018-08-07 | 12:30 | 2018-08-07 12:30 | 14.218
2018-08-07 | 13:00 | 2018-08-07 13:00 | 14.385
2018-08-07 | 13:30 | 2018-08-07 13:30 | 14.553
2018-08-07 | 14:00 | 2018-08-07 14:00 | 14.697
2018-08-07 | 14:30 | 2018-08-07 14:30 | 14.816
2018-08-07 | 15:00 | 2018-08-07 15:00 | 14.912
2018-08-07 | 15:30 | 2018-08-07 15:30 | 14.96
2018-08-07 | 16:00 | 2018-08-07 16:00 | 14.984
2018-08-07 | 16:30 | 2018-08-07 16:30 | 14.96
2018-08-07 | 17:00 | 2018-08-07 17:00 | 14.912
2018-08-07 | 17:30 | 2018-08-07 17:30 | 14.864
2018-08-07 | 18:00 | 2018-08-07 18:00 | 14.768
2018-08-07 | 18:30 | 2018-08-07 18:30 | 14.673
2018-08-07 | 19:00 | 2018-08-07 19:00 | 14.601
2018-08-07 | 19:30 | 2018-08-07 19:30 | 14.529
2018-08-07 | 20:00 | 2018-08-07 20:00 | 14.457
2018-08-07 | 20:30 | 2018-08-07 20:30 | 14.409
2018-08-07 | 21:00 | 2018-08-07 21:00 | 14.337
2018-08-07 | 21:30 | 2018-08-07 21:30 | 14.266
2018-08-07 | 22:00 | 2018-08-07 22:00 | 14.218
2018-08-07 | 22:30 | 2018-08-07 22:30 | 14.17
2018-08-07 | 23:00 | 2018-08-07 23:00 | 14.122
2018-08-07 | 23:30 | 2018-08-07 23:30 | 14.098 | 14.185 | 13.714 | 14.984 | 0.42411 | 1.27
2018-08-08 | 0:00 | 2018-08-08 | 14.074
2018-08-08 | 0:30 | 2018-08-08 00:30 | 14.05
2018-08-08 | 1:00 | 2018-08-08 01:00 | 14.002
2018-08-08 | 1:30 | 2018-08-08 01:30 | 13.978
2018-08-08 | 2:00 | 2018-08-08 02:00 | 13.954
2018-08-08 | 2:30 | 2018-08-08 02:30 | 13.906
2018-08-08 | 3:00 | 2018-08-08 03:00 | 13.882
2018-08-08 | 3:30 | 2018-08-08 03:30 | 13.834
2018-08-08 | 4:00 | 2018-08-08 04:00 | 13.786
2018-08-08 | 4:30 | 2018-08-08 04:30 | 13.762
2018-08-08 | 5:00 | 2018-08-08 05:00 | 13.738
2018-08-08 | 5:30 | 2018-08-08 05:30 | 13.69
2018-08-08 | 6:00 | 2018-08-08 06:00 | 13.666
2018-08-08 | 6:30 | 2018-08-08 06:30 | 13.642
2018-08-08 | 7:00 | 2018-08-08 07:00 | 13.618
2018-08-08 | 7:30 | 2018-08-08 07:30 | 13.594
2018-08-08 | 8:00 | 2018-08-08 08:00 | 13.594
2018-08-08 | 8:30 | 2018-08-08 08:30 | 13.594
2018-08-08 | 9:00 | 2018-08-08 09:00 | 13.618
2018-08-08 | 9:30 | 2018-08-08 09:30 | 13.618
2018-08-08 | 10:00 | 2018-08-08 10:00 | 13.666
2018-08-08 | 10:30 | 2018-08-08 10:30 | 13.714
2018-08-08 | 11:00 | 2018-08-08 11:00 | 13.786
2018-08-08 | 11:30 | 2018-08-08 11:30 | 13.882
2018-08-08 | 12:00 | 2018-08-08 12:00 | 13.93
2018-08-08 | 12:30 | 2018-08-08 12:30 | 14.026
2018-08-08 | 13:00 | 2018-08-08 13:00 | 14.194
2018-08-08 | 13:30 | 2018-08-08 13:30 | 14.361
2018-08-08 | 14:00 | 2018-08-08 14:00 | 14.481
2018-08-08 | 14:30 | 2018-08-08 14:30 | 14.601
2018-08-08 | 15:00 | 2018-08-08 15:00 | 14.697
2018-08-08 | 15:30 | 2018-08-08 15:30 | 14.721
2018-08-08 | 16:00 | 2018-08-08 16:00 | 14.745
2018-08-08 | 16:30 | 2018-08-08 16:30 | 14.745
2018-08-08 | 17:00 | 2018-08-08 17:00 | 14.721
2018-08-08 | 17:30 | 2018-08-08 17:30 | 14.673
2018-08-08 | 18:00 | 2018-08-08 18:00 | 14.625
2018-08-08 | 18:30 | 2018-08-08 18:30 | 14.553
2018-08-08 | 19:00 | 2018-08-08 19:00 | 14.505
2018-08-08 | 19:30 | 2018-08-08 19:30 | 14.457
2018-08-08 | 20:00 | 2018-08-08 20:00 | 14.409
2018-08-08 | 20:30 | 2018-08-08 20:30 | 14.361
2018-08-08 | 21:00 | 2018-08-08 21:00 | 14.314
2018-08-08 | 21:30 | 2018-08-08 21:30 | 14.29
2018-08-08 | 22:00 | 2018-08-08 22:00 | 14.266
2018-08-08 | 22:30 | 2018-08-08 22:30 | 14.242
2018-08-08 | 23:00 | 2018-08-08 23:00 | 14.218
2018-08-08 | 23:30 | 2018-08-08 23:30 | 14.194 | 14.1037 | 13.594 | 14.745 | 0.38445 | 1.151
2018-08-09 | 0:00 | 2018-08-09 | 14.17
2018-08-09 | 0:30 | 2018-08-09 00:30 | 14.17
2018-08-09 | 1:00 | 2018-08-09 01:00 | 14.146
2018-08-09 | 1:30 | 2018-08-09 01:30 | 14.122
2018-08-09 | 2:00 | 2018-08-09 02:00 | 14.098
2018-08-09 | 2:30 | 2018-08-09 02:30 | 14.098
2018-08-09 | 3:00 | 2018-08-09 03:00 | 14.074
2018-08-09 | 3:30 | 2018-08-09 03:30 | 14.05
2018-08-09 | 4:00 | 2018-08-09 04:00 | 14.026
2018-08-09 | 4:30 | 2018-08-09 04:30 | 14.026
2018-08-09 | 5:00 | 2018-08-09 05:00 | 14.002
2018-08-09 | 5:30 | 2018-08-09 05:30 | 13.978
2018-08-09 | 6:00 | 2018-08-09 06:00 | 13.954
2018-08-09 | 6:30 | 2018-08-09 06:30 | 13.93
2018-08-09 | 7:00 | 2018-08-09 07:00 | 13.93
2018-08-09 | 7:30 | 2018-08-09 07:30 | 13.93
2018-08-09 | 8:00 | 2018-08-09 08:00 | 13.906
2018-08-09 | 8:30 | 2018-08-09 08:30 | 13.906
2018-08-09 | 9:00 | 2018-08-09 09:00 | 13.906
2018-08-09 | 9:30 | 2018-08-09 09:30 | 13.93
2018-08-09 | 10:00 | 2018-08-09 10:00 | 13.93
2018-08-09 | 10:30 | 2018-08-09 10:30 | 13.954
2018-08-09 | 11:00 | 2018-08-09 11:00 | 14.002
2018-08-09 | 11:30 | 2018-08-09 11:30 | 14.05
2018-08-09 | 12:00 | 2018-08-09 12:00 | 14.122
2018-08-09 | 12:30 | 2018-08-09 12:30 | 14.266
2018-08-09 | 13:00 | 2018-08-09 13:00 | 14.481
2018-08-09 | 13:30 | 2018-08-09 13:30 | 14.673
2018-08-09 | 14:00 | 2018-08-09 14:00 | 14.84
2018-08-09 | 14:30 | 2018-08-09 14:30 | 15.008
2018-08-09 | 15:00 | 2018-08-09 15:00 | 15.103
2018-08-09 | 15:30 | 2018-08-09 15:30 | 15.151
2018-08-09 | 16:00 | 2018-08-09 16:00 | 15.175
2018-08-09 | 16:30 | 2018-08-09 16:30 | 15.151
2018-08-09 | 17:00 | 2018-08-09 17:00 | 15.079
2018-08-09 | 17:30 | 2018-08-09 17:30 | 15.031
2018-08-09 | 18:00 | 2018-08-09 18:00 | 14.936
2018-08-09 | 18:30 | 2018-08-09 18:30 | 14.84
2018-08-09 | 19:00 | 2018-08-09 19:00 | 14.745
2018-08-09 | 19:30 | 2018-08-09 19:30 | 14.697
2018-08-09 | 20:00 | 2018-08-09 20:00 | 14.649
2018-08-09 | 20:30 | 2018-08-09 20:30 | 14.601
2018-08-09 | 21:00 | 2018-08-09 21:00 | 14.553
2018-08-09 | 21:30 | 2018-08-09 21:30 | 14.505
2018-08-09 | 22:00 | 2018-08-09 22:00 | 14.457
2018-08-09 | 22:30 | 2018-08-09 22:30 | 14.433
2018-08-09 | 23:00 | 2018-08-09 23:00 | 14.385
2018-08-09 | 23:30 | 2018-08-09 23:30 | 14.361 | 14.3652 | 13.906 | 15.175 | 0.42238 | 1.269
2018-08-10 | 0:00 | 2018-08-10 | 14.337
2018-08-10 | 0:30 | 2018-08-10 00:30 | 14.29
2018-08-10 | 1:00 | 2018-08-10 01:00 | 14.266
2018-08-10 | 1:30 | 2018-08-10 01:30 | 14.218
2018-08-10 | 2:00 | 2018-08-10 02:00 | 14.194
2018-08-10 | 2:30 | 2018-08-10 02:30 | 14.146
2018-08-10 | 3:00 | 2018-08-10 03:00 | 14.122
2018-08-10 | 3:30 | 2018-08-10 03:30 | 14.074
2018-08-10 | 4:00 | 2018-08-10 04:00 | 14.05
2018-08-10 | 4:30 | 2018-08-10 04:30 | 14.002
2018-08-10 | 5:00 | 2018-08-10 05:00 | 13.978
2018-08-10 | 5:30 | 2018-08-10 05:30 | 13.954
2018-08-10 | 6:00 | 2018-08-10 06:00 | 13.954
2018-08-10 | 6:30 | 2018-08-10 06:30 | 13.93
2018-08-10 | 7:00 | 2018-08-10 07:00 | 13.93
2018-08-10 | 7:30 | 2018-08-10 07:30 | 13.954
2018-08-10 | 8:00 | 2018-08-10 08:00 | 13.954
2018-08-10 | 8:30 | 2018-08-10 08:30 | 13.954
2018-08-10 | 9:00 | 2018-08-10 09:00 | 13.978
2018-08-10 | 9:30 | 2018-08-10 09:30 | 14.002
2018-08-10 | 10:00 | 2018-08-10 10:00 | 14.026
2018-08-10 | 10:30 | 2018-08-10 10:30 | 14.074
2018-08-10 | 11:00 | 2018-08-10 11:00 | 14.122
2018-08-10 | 11:30 | 2018-08-10 11:30 | 14.146
2018-08-10 | 12:00 | 2018-08-10 12:00 | 14.17
2018-08-10 | 12:30 | 2018-08-10 12:30 | 14.17
2018-08-10 | 13:00 | 2018-08-10 13:00 | 14.194
2018-08-10 | 13:30 | 2018-08-10 13:30 | 14.218
2018-08-10 | 14:00 | 2018-08-10 14:00 | 14.266
2018-08-10 | 14:30 | 2018-08-10 14:30 | 14.29
2018-08-10 | 15:00 | 2018-08-10 15:00 | 14.314
2018-08-10 | 15:30 | 2018-08-10 15:30 | 14.361
2018-08-10 | 16:00 | 2018-08-10 16:00 | 14.409
2018-08-10 | 16:30 | 2018-08-10 16:30 | 14.481
2018-08-10 | 17:00 | 2018-08-10 17:00 | 14.529
2018-08-10 | 17:30 | 2018-08-10 17:30 | 14.529
2018-08-10 | 18:00 | 2018-08-10 18:00 | 14.481
2018-08-10 | 18:30 | 2018-08-10 18:30 | 14.481
2018-08-10 | 19:00 | 2018-08-10 19:00 | 14.457
2018-08-10 | 19:30 | 2018-08-10 19:30 | 14.433
2018-08-10 | 20:00 | 2018-08-10 20:00 | 14.409
2018-08-10 | 20:30 | 2018-08-10 20:30 | 14.361
2018-08-10 | 21:00 | 2018-08-10 21:00 | 14.337
2018-08-10 | 21:30 | 2018-08-10 21:30 | 14.314
2018-08-10 | 22:00 | 2018-08-10 22:00 | 14.29
2018-08-10 | 22:30 | 2018-08-10 22:30 | 14.29
2018-08-10 | 23:00 | 2018-08-10 23:00 | 14.266
2018-08-10 | 23:30 | 2018-08-10 23:30 | 14.266 | 14.2077 | 13.93 | 14.529 | 0.18182 | 0.599
2018-08-11 | 0:00 | 2018-08-11 | 14.242
2018-08-11 | 0:30 | 2018-08-11 00:30 | 14.242
2018-08-11 | 1:00 | 2018-08-11 01:00 | 14.194
2018-08-11 | 1:30 | 2018-08-11 01:30 | 14.17
2018-08-11 | 2:00 | 2018-08-11 02:00 | 14.17
2018-08-11 | 2:30 | 2018-08-11 02:30 | 14.146
2018-08-11 | 3:00 | 2018-08-11 03:00 | 14.146
2018-08-11 | 3:30 | 2018-08-11 03:30 | 14.146
2018-08-11 | 4:00 | 2018-08-11 04:00 | 14.146
2018-08-11 | 4:30 | 2018-08-11 04:30 | 14.122
2018-08-11 | 5:00 | 2018-08-11 05:00 | 14.122
2018-08-11 | 5:30 | 2018-08-11 05:30 | 14.122
2018-08-11 | 6:00 | 2018-08-11 06:00 | 14.122
2018-08-11 | 6:30 | 2018-08-11 06:30 | 14.122
2018-08-11 | 7:00 | 2018-08-11 07:00 | 14.122
2018-08-11 | 7:30 | 2018-08-11 07:30 | 14.122
2018-08-11 | 8:00 | 2018-08-11 08:00 | 14.122
2018-08-11 | 8:30 | 2018-08-11 08:30 | 14.098
2018-08-11 | 9:00 | 2018-08-11 09:00 | 14.122
2018-08-11 | 9:30 | 2018-08-11 09:30 | 14.122
2018-08-11 | 10:00 | 2018-08-11 10:00 | 14.146
2018-08-11 | 10:30 | 2018-08-11 10:30 | 14.146
2018-08-11 | 11:00 | 2018-08-11 11:00 | 14.17
2018-08-11 | 11:30 | 2018-08-11 11:30 | 14.242
2018-08-11 | 12:00 | 2018-08-11 12:00 | 14.361
2018-08-11 | 12:30 | 2018-08-11 12:30 | 14.433
2018-08-11 | 13:00 | 2018-08-11 13:00 | 14.505
2018-08-11 | 13:30 | 2018-08-11 13:30 | 14.577
2018-08-11 | 14:00 | 2018-08-11 14:00 | 14.649
2018-08-11 | 14:30 | 2018-08-11 14:30 | 14.697
2018-08-11 | 15:00 | 2018-08-11 15:00 | 14.697
2018-08-11 | 15:30 | 2018-08-11 15:30 | 14.721
2018-08-11 | 16:00 | 2018-08-11 16:00 | 14.697
2018-08-11 | 16:30 | 2018-08-11 16:30 | 14.721
2018-08-11 | 17:00 | 2018-08-11 17:00 | 14.697
2018-08-11 | 17:30 | 2018-08-11 17:30 | 14.697
2018-08-11 | 18:00 | 2018-08-11 18:00 | 14.697
2018-08-11 | 18:30 | 2018-08-11 18:30 | 14.697
2018-08-11 | 19:00 | 2018-08-11 19:00 | 14.697
2018-08-11 | 19:30 | 2018-08-11 19:30 | 14.673
2018-08-11 | 20:00 | 2018-08-11 20:00 | 14.649
2018-08-11 | 20:30 | 2018-08-11 20:30 | 14.601
2018-08-11 | 21:00 | 2018-08-11 21:00 | 14.553
2018-08-11 | 21:30 | 2018-08-11 21:30 | 14.505
2018-08-11 | 22:00 | 2018-08-11 22:00 | 14.457
2018-08-11 | 22:30 | 2018-08-11 22:30 | 14.433
2018-08-11 | 23:00 | 2018-08-11 23:00 | 14.385
2018-08-11 | 23:30 | 2018-08-11 23:30 | 14.337 | 14.37 | 14.098 | 14.721 | 0.24068 | 0.623
2018-08-12 | 0:00 | 2018-08-12 | 14.314
2018-08-12 | 0:30 | 2018-08-12 00:30 | 14.314
2018-08-12 | 1:00 | 2018-08-12 01:00 | 14.29
2018-08-12 | 1:30 | 2018-08-12 01:30 | 14.266
2018-08-12 | 2:00 | 2018-08-12 02:00 | 14.266
2018-08-12 | 2:30 | 2018-08-12 02:30 | 14.242
2018-08-12 | 3:00 | 2018-08-12 03:00 | 14.242
2018-08-12 | 3:30 | 2018-08-12 03:30 | 14.242
2018-08-12 | 4:00 | 2018-08-12 04:00 | 14.242
2018-08-12 | 4:30 | 2018-08-12 04:30 | 14.218
2018-08-12 | 5:00 | 2018-08-12 05:00 | 14.218
2018-08-12 | 5:30 | 2018-08-12 05:30 | 14.218
2018-08-12 | 6:00 | 2018-08-12 06:00 | 14.194
2018-08-12 | 6:30 | 2018-08-12 06:30 | 14.17
2018-08-12 | 7:00 | 2018-08-12 07:00 | 14.17
2018-08-12 | 7:30 | 2018-08-12 07:30 | 14.17
2018-08-12 | 8:00 | 2018-08-12 08:00 | 14.146
2018-08-12 | 8:30 | 2018-08-12 08:30 | 14.17
2018-08-12 | 9:00 | 2018-08-12 09:00 | 14.17
2018-08-12 | 9:30 | 2018-08-12 09:30 | 14.194
2018-08-12 | 10:00 | 2018-08-12 10:00 | 14.194
2018-08-12 | 10:30 | 2018-08-12 10:30 | 14.242
2018-08-12 | 11:00 | 2018-08-12 11:00 | 14.266
2018-08-12 | 11:30 | 2018-08-12 11:30 | 14.314
2018-08-12 | 12:00 | 2018-08-12 12:00 | 14.361
2018-08-12 | 12:30 | 2018-08-12 12:30 | 14.433
2018-08-12 | 13:00 | 2018-08-12 13:00 | 14.457
2018-08-12 | 13:30 | 2018-08-12 13:30 | 14.457
2018-08-12 | 14:00 | 2018-08-12 14:00 | 14.505
2018-08-12 | 14:30 | 2018-08-12 14:30 | 14.577
2018-08-12 | 15:00 | 2018-08-12 15:00 | 14.649
2018-08-12 | 15:30 | 2018-08-12 15:30 | 14.649
2018-08-12 | 16:00 | 2018-08-12 16:00 | 14.649
2018-08-12 | 16:30 | 2018-08-12 16:30 | 14.673
2018-08-12 | 17:00 | 2018-08-12 17:00 | 14.673
2018-08-12 | 17:30 | 2018-08-12 17:30 | 14.649
2018-08-12 | 18:00 | 2018-08-12 18:00 | 14.601
2018-08-12 | 18:30 | 2018-08-12 18:30 | 14.553
2018-08-12 | 19:00 | 2018-08-12 19:00 | 14.505
2018-08-12 | 19:30 | 2018-08-12 19:30 | 14.457
2018-08-12 | 20:00 | 2018-08-12 20:00 | 14.409
2018-08-12 | 20:30 | 2018-08-12 20:30 | 14.337
2018-08-12 | 21:00 | 2018-08-12 21:00 | 14.266
2018-08-12 | 21:30 | 2018-08-12 21:30 | 14.218
2018-08-12 | 22:00 | 2018-08-12 22:00 | 14.146
2018-08-12 | 22:30 | 2018-08-12 22:30 | 14.098
2018-08-12 | 23:00 | 2018-08-12 23:00 | 14.026
2018-08-12 | 23:30 | 2018-08-12 23:30 | 13.978 | 14.3291 | 13.978 | 14.673 | 0.18352 | 0.695
2018-08-13 | 0:00 | 2018-08-13 | 13.906
2018-08-13 | 0:30 | 2018-08-13 00:30 | 13.834
2018-08-13 | 1:00 | 2018-08-13 01:00 | 13.786
2018-08-13 | 1:30 | 2018-08-13 01:30 | 13.714
2018-08-13 | 2:00 | 2018-08-13 02:00 | 13.666
2018-08-13 | 2:30 | 2018-08-13 02:30 | 13.618
2018-08-13 | 3:00 | 2018-08-13 03:00 | 13.57
2018-08-13 | 3:30 | 2018-08-13 03:30 | 13.522
2018-08-13 | 4:00 | 2018-08-13 04:00 | 13.473
2018-08-13 | 4:30 | 2018-08-13 04:30 | 13.425
2018-08-13 | 5:00 | 2018-08-13 05:00 | 13.401
2018-08-13 | 5:30 | 2018-08-13 05:30 | 13.353
2018-08-13 | 6:00 | 2018-08-13 06:00 | 13.329
2018-08-13 | 6:30 | 2018-08-13 06:30 | 13.305
2018-08-13 | 7:00 | 2018-08-13 07:00 | 13.257
2018-08-13 | 7:30 | 2018-08-13 07:30 | 13.233
2018-08-13 | 8:00 | 2018-08-13 08:00 | 13.233
2018-08-13 | 8:30 | 2018-08-13 08:30 | 13.233
2018-08-13 | 9:00 | 2018-08-13 09:00 | 13.257
2018-08-13 | 9:30 | 2018-08-13 09:30 | 13.305
2018-08-13 | 10:00 | 2018-08-13 10:00 | 13.353
2018-08-13 | 10:30 | 2018-08-13 10:30 | 13.449
2018-08-13 | 11:00 | 2018-08-13 11:00 | 13.522
2018-08-13 | 11:30 | 2018-08-13 11:30 | 13.642
2018-08-13 | 12:00 | 2018-08-13 12:00 | 13.786
2018-08-13 | 12:30 | 2018-08-13 12:30 | 13.978
2018-08-13 | 13:00 | 2018-08-13 13:00 | 14.17
2018-08-13 | 13:30 | 2018-08-13 13:30 | 14.385
2018-08-13 | 14:00 | 2018-08-13 14:00 | 14.577
2018-08-13 | 14:30 | 2018-08-13 14:30 | 14.745
2018-08-13 | 15:00 | 2018-08-13 15:00 | 14.84
2018-08-13 | 15:30 | 2018-08-13 15:30 | 14.936
2018-08-13 | 16:00 | 2018-08-13 16:00 | 14.936
2018-08-13 | 16:30 | 2018-08-13 16:30 | 14.912
2018-08-13 | 17:00 | 2018-08-13 17:00 | 14.864
2018-08-13 | 17:30 | 2018-08-13 17:30 | 14.816
2018-08-13 | 18:00 | 2018-08-13 18:00 | 14.745
2018-08-13 | 18:30 | 2018-08-13 18:30 | 14.673
2018-08-13 | 19:00 | 2018-08-13 19:00 | 14.601
2018-08-13 | 19:30 | 2018-08-13 19:30 | 14.553
2018-08-13 | 20:00 | 2018-08-13 20:00 | 14.505
2018-08-13 | 20:30 | 2018-08-13 20:30 | 14.457
2018-08-13 | 21:00 | 2018-08-13 21:00 | 14.409
2018-08-13 | 21:30 | 2018-08-13 21:30 | 14.361
2018-08-13 | 22:00 | 2018-08-13 22:00 | 14.314
2018-08-13 | 22:30 | 2018-08-13 22:30 | 14.29
2018-08-13 | 23:00 | 2018-08-13 23:00 | 14.242
2018-08-13 | 23:30 | 2018-08-13 23:30 | 14.218 | 13.9937 | 13.233 | 14.936 | 0.58567 | 1.703
2018-08-14 | 0:00 | 2018-08-14 | 14.17
2018-08-14 | 0:30 | 2018-08-14 00:30 | 14.122
2018-08-14 | 1:00 | 2018-08-14 01:00 | 14.074
2018-08-14 | 1:30 | 2018-08-14 01:30 | 14.05
2018-08-14 | 2:00 | 2018-08-14 02:00 | 14.002
2018-08-14 | 2:30 | 2018-08-14 02:30 | 13.954
2018-08-14 | 3:00 | 2018-08-14 03:00 | 13.93
2018-08-14 | 3:30 | 2018-08-14 03:30 | 13.882
2018-08-14 | 4:00 | 2018-08-14 04:00 | 13.834
2018-08-14 | 4:30 | 2018-08-14 04:30 | 13.786
2018-08-14 | 5:00 | 2018-08-14 05:00 | 13.738
2018-08-14 | 5:30 | 2018-08-14 05:30 | 13.714
2018-08-14 | 6:00 | 2018-08-14 06:00 | 13.69
2018-08-14 | 6:30 | 2018-08-14 06:30 | 13.642
2018-08-14 | 7:00 | 2018-08-14 07:00 | 13.618
2018-08-14 | 7:30 | 2018-08-14 07:30 | 13.594
2018-08-14 | 8:00 | 2018-08-14 08:00 | 13.594
2018-08-14 | 8:30 | 2018-08-14 08:30 | 13.618
2018-08-14 | 9:00 | 2018-08-14 09:00 | 13.642
2018-08-14 | 9:30 | 2018-08-14 09:30 | 13.69
2018-08-14 | 10:00 | 2018-08-14 10:00 | 13.738
2018-08-14 | 10:30 | 2018-08-14 10:30 | 13.81
2018-08-14 | 11:00 | 2018-08-14 11:00 | 13.906
2018-08-14 | 11:30 | 2018-08-14 11:30 | 14.026
2018-08-14 | 12:00 | 2018-08-14 12:00 | 14.17
2018-08-14 | 12:30 | 2018-08-14 12:30 | 14.361
2018-08-14 | 13:00 | 2018-08-14 13:00 | 14.577
2018-08-14 | 13:30 | 2018-08-14 13:30 | 14.745
2018-08-14 | 14:00 | 2018-08-14 14:00 | 14.912
2018-08-14 | 14:30 | 2018-08-14 14:30 | 15.055
2018-08-14 | 15:00 | 2018-08-14 15:00 | 15.151
2018-08-14 | 15:30 | 2018-08-14 15:30 | 15.199
2018-08-14 | 16:00 | 2018-08-14 16:00 | 15.223
2018-08-14 | 16:30 | 2018-08-14 16:30 | 15.175
2018-08-14 | 17:00 | 2018-08-14 17:00 | 15.127
2018-08-14 | 17:30 | 2018-08-14 17:30 | 15.079
2018-08-14 | 18:00 | 2018-08-14 18:00 | 15.031
2018-08-14 | 18:30 | 2018-08-14 18:30 | 14.984
2018-08-14 | 19:00 | 2018-08-14 19:00 | 14.936
2018-08-14 | 19:30 | 2018-08-14 19:30 | 14.888
2018-08-14 | 20:00 | 2018-08-14 20:00 | 14.84
2018-08-14 | 20:30 | 2018-08-14 20:30 | 14.768
2018-08-14 | 21:00 | 2018-08-14 21:00 | 14.721
2018-08-14 | 21:30 | 2018-08-14 21:30 | 14.673
2018-08-14 | 22:00 | 2018-08-14 22:00 | 14.625
2018-08-14 | 22:30 | 2018-08-14 22:30 | 14.577
2018-08-14 | 23:00 | 2018-08-14 23:00 | 14.505
2018-08-14 | 23:30 | 2018-08-14 23:30 | 14.457 | 14.3251 | 13.594 | 15.223 | 0.55783 | 1.629
2018-08-15 | 0:00 | 2018-08-15 | 14.433
2018-08-15 | 0:30 | 2018-08-15 00:30 | 14.409
2018-08-15 | 1:00 | 2018-08-15 01:00 | 14.385
2018-08-15 | 1:30 | 2018-08-15 01:30 | 14.361
2018-08-15 | 2:00 | 2018-08-15 02:00 | 14.337
2018-08-15 | 2:30 | 2018-08-15 02:30 | 14.314
2018-08-15 | 3:00 | 2018-08-15 03:00 | 14.29
2018-08-15 | 3:30 | 2018-08-15 03:30 | 14.266
2018-08-15 | 4:00 | 2018-08-15 04:00 | 14.242
2018-08-15 | 4:30 | 2018-08-15 04:30 | 14.242
2018-08-15 | 5:00 | 2018-08-15 05:00 | 14.218
2018-08-15 | 5:30 | 2018-08-15 05:30 | 14.194
2018-08-15 | 6:00 | 2018-08-15 06:00 | 14.17
2018-08-15 | 6:30 | 2018-08-15 06:30 | 14.17
2018-08-15 | 7:00 | 2018-08-15 07:00 | 14.146
2018-08-15 | 7:30 | 2018-08-15 07:30 | 14.122
2018-08-15 | 8:00 | 2018-08-15 08:00 | 14.122
2018-08-15 | 8:30 | 2018-08-15 08:30 | 14.122
2018-08-15 | 9:00 | 2018-08-15 09:00 | 14.122
2018-08-15 | 9:30 | 2018-08-15 09:30 | 14.122
2018-08-15 | 10:00 | 2018-08-15 10:00 | 14.122
2018-08-15 | 10:30 | 2018-08-15 10:30 | 14.146
2018-08-15 | 11:00 | 2018-08-15 11:00 | 14.146
2018-08-15 | 11:30 | 2018-08-15 11:30 | 14.17
2018-08-15 | 12:00 | 2018-08-15 12:00 | 14.194
2018-08-15 | 12:30 | 2018-08-15 12:30 | 14.218
2018-08-15 | 13:00 | 2018-08-15 13:00 | 14.266
2018-08-15 | 13:30 | 2018-08-15 13:30 | 14.29
2018-08-15 | 14:00 | 2018-08-15 14:00 | 14.337
2018-08-15 | 14:30 | 2018-08-15 14:30 | 14.385
2018-08-15 | 15:00 | 2018-08-15 15:00 | 14.433
2018-08-15 | 15:30 | 2018-08-15 15:30 | 14.457
2018-08-15 | 16:00 | 2018-08-15 16:00 | 14.481
2018-08-15 | 16:30 | 2018-08-15 16:30 | 14.481
2018-08-15 | 17:00 | 2018-08-15 17:00 | 14.457
2018-08-15 | 17:30 | 2018-08-15 17:30 | 14.433
2018-08-15 | 18:00 | 2018-08-15 18:00 | 14.409
2018-08-15 | 18:30 | 2018-08-15 18:30 | 14.385
2018-08-15 | 19:00 | 2018-08-15 19:00 | 14.361
2018-08-15 | 19:30 | 2018-08-15 19:30 | 14.337
2018-08-15 | 20:00 | 2018-08-15 20:00 | 14.29
2018-08-15 | 20:30 | 2018-08-15 20:30 | 14.266
2018-08-15 | 21:00 | 2018-08-15 21:00 | 14.242
2018-08-15 | 21:30 | 2018-08-15 21:30 | 14.218
2018-08-15 | 22:00 | 2018-08-15 22:00 | 14.194
2018-08-15 | 22:30 | 2018-08-15 22:30 | 14.17
2018-08-15 | 23:00 | 2018-08-15 23:00 | 14.146
2018-08-15 | 23:30 | 2018-08-15 23:30 | 14.146 | 14.2701 | 14.122 | 14.481 | 0.11544 | 0.359
2018-08-16 | 0:00 | 2018-08-16 | 14.122
2018-08-16 | 0:30 | 2018-08-16 00:30 | 14.098
2018-08-16 | 1:00 | 2018-08-16 01:00 | 14.074
2018-08-16 | 1:30 | 2018-08-16 01:30 | 14.074
2018-08-16 | 2:00 | 2018-08-16 02:00 | 14.05
2018-08-16 | 2:30 | 2018-08-16 02:30 | 14.026
2018-08-16 | 3:00 | 2018-08-16 03:00 | 14.002
2018-08-16 | 3:30 | 2018-08-16 03:30 | 14.002
2018-08-16 | 4:00 | 2018-08-16 04:00 | 13.978
2018-08-16 | 4:30 | 2018-08-16 04:30 | 13.954
2018-08-16 | 5:00 | 2018-08-16 05:00 | 13.93
2018-08-16 | 5:30 | 2018-08-16 05:30 | 13.93
2018-08-16 | 6:00 | 2018-08-16 06:00 | 13.906
2018-08-16 | 6:30 | 2018-08-16 06:30 | 13.882
2018-08-16 | 7:00 | 2018-08-16 07:00 | 13.858
2018-08-16 | 7:30 | 2018-08-16 07:30 | 13.858
2018-08-16 | 8:00 | 2018-08-16 08:00 | 13.858
2018-08-16 | 8:30 | 2018-08-16 08:30 | 13.858
2018-08-16 | 9:00 | 2018-08-16 09:00 | 13.882
2018-08-16 | 9:30 | 2018-08-16 09:30 | 13.906
2018-08-16 | 10:00 | 2018-08-16 10:00 | 13.93
2018-08-16 | 10:30 | 2018-08-16 10:30 | 13.954
2018-08-16 | 11:00 | 2018-08-16 11:00 | 14.002
2018-08-16 | 11:30 | 2018-08-16 11:30 | 14.05
2018-08-16 | 12:00 | 2018-08-16 12:00 | 14.074
2018-08-16 | 12:30 | 2018-08-16 12:30 | 14.146
2018-08-16 | 13:00 | 2018-08-16 13:00 | 14.218
2018-08-16 | 13:30 | 2018-08-16 13:30 | 14.337
2018-08-16 | 14:00 | 2018-08-16 14:00 | 14.457
2018-08-16 | 14:30 | 2018-08-16 14:30 | 14.553
2018-08-16 | 15:00 | 2018-08-16 15:00 | 14.625
2018-08-16 | 15:30 | 2018-08-16 15:30 | 14.625
2018-08-16 | 16:00 | 2018-08-16 16:00 | 14.625
2018-08-16 | 16:30 | 2018-08-16 16:30 | 14.577
2018-08-16 | 17:00 | 2018-08-16 17:00 | 14.529
2018-08-16 | 17:30 | 2018-08-16 17:30 | 14.481
2018-08-16 | 18:00 | 2018-08-16 18:00 | 14.409
2018-08-16 | 18:30 | 2018-08-16 18:30 | 14.337
2018-08-16 | 19:00 | 2018-08-16 19:00 | 14.314
2018-08-16 | 19:30 | 2018-08-16 19:30 | 14.266
2018-08-16 | 20:00 | 2018-08-16 20:00 | 14.218
2018-08-16 | 20:30 | 2018-08-16 20:30 | 14.17
2018-08-16 | 21:00 | 2018-08-16 21:00 | 14.122
2018-08-16 | 21:30 | 2018-08-16 21:30 | 14.074
2018-08-16 | 22:00 | 2018-08-16 22:00 | 14.026
2018-08-16 | 22:30 | 2018-08-16 22:30 | 13.978
2018-08-16 | 23:00 | 2018-08-16 23:00 | 13.93
2018-08-16 | 23:30 | 2018-08-16 23:30 | 13.882 | 14.1283 | 13.858 | 14.625 | 0.2389 | 0.767
2018-08-17 | 0:00 | 2018-08-17 | 13.858
2018-08-17 | 0:30 | 2018-08-17 00:30 | 13.834
2018-08-17 | 1:00 | 2018-08-17 01:00 | 13.834
2018-08-17 | 1:30 | 2018-08-17 01:30 | 13.81
2018-08-17 | 2:00 | 2018-08-17 02:00 | 13.786
2018-08-17 | 2:30 | 2018-08-17 02:30 | 13.786
2018-08-17 | 3:00 | 2018-08-17 03:00 | 13.762
2018-08-17 | 3:30 | 2018-08-17 03:30 | 13.738
2018-08-17 | 4:00 | 2018-08-17 04:00 | 13.738
2018-08-17 | 4:30 | 2018-08-17 04:30 | 13.714
2018-08-17 | 5:00 | 2018-08-17 05:00 | 13.69
2018-08-17 | 5:30 | 2018-08-17 05:30 | 13.69
2018-08-17 | 6:00 | 2018-08-17 06:00 | 13.666
2018-08-17 | 6:30 | 2018-08-17 06:30 | 13.666
2018-08-17 | 7:00 | 2018-08-17 07:00 | 13.642
2018-08-17 | 7:30 | 2018-08-17 07:30 | 13.618
2018-08-17 | 8:00 | 2018-08-17 08:00 | 13.618
2018-08-17 | 8:30 | 2018-08-17 08:30 | 13.642
2018-08-17 | 9:00 | 2018-08-17 09:00 | 13.666
2018-08-17 | 9:30 | 2018-08-17 09:30 | 13.69
2018-08-17 | 10:00 | 2018-08-17 10:00 | 13.738
2018-08-17 | 10:30 | 2018-08-17 10:30 | 13.786
2018-08-17 | 11:00 | 2018-08-17 11:00 | 13.834
2018-08-17 | 11:30 | 2018-08-17 11:30 | 13.858
2018-08-17 | 12:00 | 2018-08-17 12:00 | 13.882
2018-08-17 | 12:30 | 2018-08-17 12:30 | 13.954
2018-08-17 | 13:00 | 2018-08-17 13:00 | 14.098
2018-08-17 | 13:30 | 2018-08-17 13:30 | 14.29
2018-08-17 | 14:00 | 2018-08-17 14:00 | 14.433
2018-08-17 | 14:30 | 2018-08-17 14:30 | 14.553
2018-08-17 | 15:00 | 2018-08-17 15:00 | 14.625
2018-08-17 | 15:30 | 2018-08-17 15:30 | 14.625
2018-08-17 | 16:00 | 2018-08-17 16:00 | 14.577
2018-08-17 | 16:30 | 2018-08-17 16:30 | 14.553
2018-08-17 | 17:00 | 2018-08-17 17:00 | 14.481
2018-08-17 | 17:30 | 2018-08-17 17:30 | 14.409
2018-08-17 | 18:00 | 2018-08-17 18:00 | 14.314
2018-08-17 | 18:30 | 2018-08-17 18:30 | 14.242
2018-08-17 | 19:00 | 2018-08-17 19:00 | 14.218
2018-08-17 | 19:30 | 2018-08-17 19:30 | 14.17
2018-08-17 | 20:00 | 2018-08-17 20:00 | 14.122
2018-08-17 | 20:30 | 2018-08-17 20:30 | 14.074
2018-08-17 | 21:00 | 2018-08-17 21:00 | 14.002
2018-08-17 | 21:30 | 2018-08-17 21:30 | 13.954
2018-08-17 | 22:00 | 2018-08-17 22:00 | 13.906
2018-08-17 | 22:30 | 2018-08-17 22:30 | 13.882
2018-08-17 | 23:00 | 2018-08-17 23:00 | 13.858
2018-08-17 | 23:30 | 2018-08-17 23:30 | 13.81 | 13.9728 | 13.618 | 14.625 | 0.31057 | 1.007
2018-08-18 | 0:00 | 2018-08-18 | 13.81
2018-08-18 | 0:30 | 2018-08-18 00:30 | 13.786
2018-08-18 | 1:00 | 2018-08-18 01:00 | 13.762
2018-08-18 | 1:30 | 2018-08-18 01:30 | 13.738
2018-08-18 | 2:00 | 2018-08-18 02:00 | 13.69
2018-08-18 | 2:30 | 2018-08-18 02:30 | 13.69
2018-08-18 | 3:00 | 2018-08-18 03:00 | 13.642
2018-08-18 | 3:30 | 2018-08-18 03:30 | 13.642
2018-08-18 | 4:00 | 2018-08-18 04:00 | 13.618
2018-08-18 | 4:30 | 2018-08-18 04:30 | 13.594
2018-08-18 | 5:00 | 2018-08-18 05:00 | 13.594
2018-08-18 | 5:30 | 2018-08-18 05:30 | 13.57
2018-08-18 | 6:00 | 2018-08-18 06:00 | 13.57
2018-08-18 | 6:30 | 2018-08-18 06:30 | 13.546
2018-08-18 | 7:00 | 2018-08-18 07:00 | 13.546
2018-08-18 | 7:30 | 2018-08-18 07:30 | 13.522
2018-08-18 | 8:00 | 2018-08-18 08:00 | 13.522
2018-08-18 | 8:30 | 2018-08-18 08:30 | 13.522
2018-08-18 | 9:00 | 2018-08-18 09:00 | 13.546
2018-08-18 | 9:30 | 2018-08-18 09:30 | 13.546
2018-08-18 | 10:00 | 2018-08-18 10:00 | 13.57
2018-08-18 | 10:30 | 2018-08-18 10:30 | 13.594
2018-08-18 | 11:00 | 2018-08-18 11:00 | 13.642
2018-08-18 | 11:30 | 2018-08-18 11:30 | 13.69
2018-08-18 | 12:00 | 2018-08-18 12:00 | 13.786
2018-08-18 | 12:30 | 2018-08-18 12:30 | 13.954
2018-08-18 | 13:00 | 2018-08-18 13:00 | 14.098
2018-08-18 | 13:30 | 2018-08-18 13:30 | 14.218
2018-08-18 | 14:00 | 2018-08-18 14:00 | 14.337
2018-08-18 | 14:30 | 2018-08-18 14:30 | 14.433
2018-08-18 | 15:00 | 2018-08-18 15:00 | 14.505
2018-08-18 | 15:30 | 2018-08-18 15:30 | 14.529
2018-08-18 | 16:00 | 2018-08-18 16:00 | 14.529
2018-08-18 | 16:30 | 2018-08-18 16:30 | 14.481
2018-08-18 | 17:00 | 2018-08-18 17:00 | 14.433
2018-08-18 | 17:30 | 2018-08-18 17:30 | 14.361
2018-08-18 | 18:00 | 2018-08-18 18:00 | 14.29
2018-08-18 | 18:30 | 2018-08-18 18:30 | 14.218
2018-08-18 | 19:00 | 2018-08-18 19:00 | 14.146
2018-08-18 | 19:30 | 2018-08-18 19:30 | 14.098
2018-08-18 | 20:00 | 2018-08-18 20:00 | 14.074
2018-08-18 | 20:30 | 2018-08-18 20:30 | 14.026
2018-08-18 | 21:00 | 2018-08-18 21:00 | 13.978
2018-08-18 | 21:30 | 2018-08-18 21:30 | 13.954
2018-08-18 | 22:00 | 2018-08-18 22:00 | 13.906
2018-08-18 | 22:30 | 2018-08-18 22:30 | 13.882
2018-08-18 | 23:00 | 2018-08-18 23:00 | 13.858
2018-08-18 | 23:30 | 2018-08-18 23:30 | 13.81 | 13.8928 | 13.522 | 14.529 | 0.32792 | 1.007
2018-08-19 | 0:00 | 2018-08-19 | 13.786
2018-08-19 | 0:30 | 2018-08-19 00:30 | 13.762
2018-08-19 | 1:00 | 2018-08-19 01:00 | 13.738
2018-08-19 | 1:30 | 2018-08-19 01:30 | 13.714
2018-08-19 | 2:00 | 2018-08-19 02:00 | 13.69
2018-08-19 | 2:30 | 2018-08-19 02:30 | 13.666
2018-08-19 | 3:00 | 2018-08-19 03:00 | 13.642
2018-08-19 | 3:30 | 2018-08-19 03:30 | 13.618
2018-08-19 | 4:00 | 2018-08-19 04:00 | 13.594
2018-08-19 | 4:30 | 2018-08-19 04:30 | 13.57
2018-08-19 | 5:00 | 2018-08-19 05:00 | 13.546
2018-08-19 | 5:30 | 2018-08-19 05:30 | 13.522
2018-08-19 | 6:00 | 2018-08-19 06:00 | 13.497
2018-08-19 | 6:30 | 2018-08-19 06:30 | 13.473
2018-08-19 | 7:00 | 2018-08-19 07:00 | 13.449
2018-08-19 | 7:30 | 2018-08-19 07:30 | 13.425
2018-08-19 | 8:00 | 2018-08-19 08:00 | 13.401
2018-08-19 | 8:30 | 2018-08-19 08:30 | 13.401
2018-08-19 | 9:00 | 2018-08-19 09:00 | 13.401
2018-08-19 | 9:30 | 2018-08-19 09:30 | 13.401
2018-08-19 | 10:00 | 2018-08-19 10:00 | 13.425
2018-08-19 | 10:30 | 2018-08-19 10:30 | 13.425
2018-08-19 | 11:00 | 2018-08-19 11:00 | 13.449
2018-08-19 | 11:30 | 2018-08-19 11:30 | 13.497
2018-08-19 | 12:00 | 2018-08-19 12:00 | 13.522
2018-08-19 | 12:30 | 2018-08-19 12:30 | 13.546
2018-08-19 | 13:00 | 2018-08-19 13:00 | 13.57
2018-08-19 | 13:30 | 2018-08-19 13:30 | 13.594
2018-08-19 | 14:00 | 2018-08-19 14:00 | 13.642
2018-08-19 | 14:30 | 2018-08-19 14:30 | 13.714
2018-08-19 | 15:00 | 2018-08-19 15:00 | 13.834
2018-08-19 | 15:30 | 2018-08-19 15:30 | 13.954
2018-08-19 | 16:00 | 2018-08-19 16:00 | 13.954
2018-08-19 | 16:30 | 2018-08-19 16:30 | 13.906
2018-08-19 | 17:00 | 2018-08-19 17:00 | 13.858
2018-08-19 | 17:30 | 2018-08-19 17:30 | 13.81
2018-08-19 | 18:00 | 2018-08-19 18:00 | 13.786
2018-08-19 | 18:30 | 2018-08-19 18:30 | 13.786
2018-08-19 | 19:00 | 2018-08-19 19:00 | 13.762
2018-08-19 | 19:30 | 2018-08-19 19:30 | 13.738
2018-08-19 | 20:00 | 2018-08-19 20:00 | 13.69
2018-08-19 | 20:30 | 2018-08-19 20:30 | 13.69
2018-08-19 | 21:00 | 2018-08-19 21:00 | 13.666
2018-08-19 | 21:30 | 2018-08-19 21:30 | 13.642
2018-08-19 | 22:00 | 2018-08-19 22:00 | 13.618
2018-08-19 | 22:30 | 2018-08-19 22:30 | 13.618
2018-08-19 | 23:00 | 2018-08-19 23:00 | 13.594
2018-08-19 | 23:30 | 2018-08-19 23:30 | 13.594 | 13.6288 | 13.401 | 13.954 | 0.15178 | 0.553
2018-08-20 | 0:00 | 2018-08-20 | 13.57
2018-08-20 | 0:30 | 2018-08-20 00:30 | 13.57
2018-08-20 | 1:00 | 2018-08-20 01:00 | 13.546
2018-08-20 | 1:30 | 2018-08-20 01:30 | 13.546
2018-08-20 | 2:00 | 2018-08-20 02:00 | 13.522
2018-08-20 | 2:30 | 2018-08-20 02:30 | 13.497
2018-08-20 | 3:00 | 2018-08-20 03:00 | 13.497
2018-08-20 | 3:30 | 2018-08-20 03:30 | 13.473
2018-08-20 | 4:00 | 2018-08-20 04:00 | 13.473
2018-08-20 | 4:30 | 2018-08-20 04:30 | 13.449
2018-08-20 | 5:00 | 2018-08-20 05:00 | 13.449
2018-08-20 | 5:30 | 2018-08-20 05:30 | 13.425
2018-08-20 | 6:00 | 2018-08-20 06:00 | 13.425
2018-08-20 | 6:30 | 2018-08-20 06:30 | 13.401
2018-08-20 | 7:00 | 2018-08-20 07:00 | 13.401
2018-08-20 | 7:30 | 2018-08-20 07:30 | 13.401
2018-08-20 | 8:00 | 2018-08-20 08:00 | 13.401
2018-08-20 | 8:30 | 2018-08-20 08:30 | 13.401
2018-08-20 | 9:00 | 2018-08-20 09:00 | 13.425
2018-08-20 | 9:30 | 2018-08-20 09:30 | 13.449
2018-08-20 | 10:00 | 2018-08-20 10:00 | 13.473
2018-08-20 | 10:30 | 2018-08-20 10:30 | 13.497
2018-08-20 | 11:00 | 2018-08-20 11:00 | 13.522
2018-08-20 | 11:30 | 2018-08-20 11:30 | 13.57
2018-08-20 | 12:00 | 2018-08-20 12:00 | 13.618
2018-08-20 | 12:30 | 2018-08-20 12:30 | 13.69
2018-08-20 | 13:00 | 2018-08-20 13:00 | 13.762
2018-08-20 | 13:30 | 2018-08-20 13:30 | 13.834
2018-08-20 | 14:00 | 2018-08-20 14:00 | 13.882
2018-08-20 | 14:30 | 2018-08-20 14:30 | 13.978
2018-08-20 | 15:00 | 2018-08-20 15:00 | 14.05
2018-08-20 | 15:30 | 2018-08-20 15:30 | 14.122
2018-08-20 | 16:00 | 2018-08-20 16:00 | 14.146
2018-08-20 | 16:30 | 2018-08-20 16:30 | 14.146
2018-08-20 | 17:00 | 2018-08-20 17:00 | 14.122
2018-08-20 | 17:30 | 2018-08-20 17:30 | 14.122
2018-08-20 | 18:00 | 2018-08-20 18:00 | 14.074
2018-08-20 | 18:30 | 2018-08-20 18:30 | 14.05
2018-08-20 | 19:00 | 2018-08-20 19:00 | 14.026
2018-08-20 | 19:30 | 2018-08-20 19:30 | 13.978
2018-08-20 | 20:00 | 2018-08-20 20:00 | 13.93
2018-08-20 | 20:30 | 2018-08-20 20:30 | 13.906
2018-08-20 | 21:00 | 2018-08-20 21:00 | 13.882
2018-08-20 | 21:30 | 2018-08-20 21:30 | 13.858
2018-08-20 | 22:00 | 2018-08-20 22:00 | 13.834
2018-08-20 | 22:30 | 2018-08-20 22:30 | 13.81
2018-08-20 | 23:00 | 2018-08-20 23:00 | 13.786
2018-08-20 | 23:30 | 2018-08-20 23:30 | 13.786 | 13.7036 | 13.401 | 14.146 | 0.25846 | 0.745
2018-08-21 | 0:00 | 2018-08-21 | 13.738
2018-08-21 | 0:30 | 2018-08-21 00:30 | 13.714
2018-08-21 | 1:00 | 2018-08-21 01:00 | 13.666
2018-08-21 | 1:30 | 2018-08-21 01:30 | 13.618
2018-08-21 | 2:00 | 2018-08-21 02:00 | 13.57
2018-08-21 | 2:30 | 2018-08-21 02:30 | 13.522
2018-08-21 | 3:00 | 2018-08-21 03:00 | 13.497
2018-08-21 | 3:30 | 2018-08-21 03:30 | 13.449
2018-08-21 | 4:00 | 2018-08-21 04:00 | 13.425
2018-08-21 | 4:30 | 2018-08-21 04:30 | 13.401
2018-08-21 | 5:00 | 2018-08-21 05:00 | 13.377
2018-08-21 | 5:30 | 2018-08-21 05:30 | 13.353
2018-08-21 | 6:00 | 2018-08-21 06:00 | 13.305
2018-08-21 | 6:30 | 2018-08-21 06:30 | 13.305
2018-08-21 | 7:00 | 2018-08-21 07:00 | 13.281
2018-08-21 | 7:30 | 2018-08-21 07:30 | 13.281
2018-08-21 | 8:00 | 2018-08-21 08:00 | 13.281
2018-08-21 | 8:30 | 2018-08-21 08:30 | 13.305
2018-08-21 | 9:00 | 2018-08-21 09:00 | 13.329
2018-08-21 | 9:30 | 2018-08-21 09:30 | 13.353
2018-08-21 | 10:00 | 2018-08-21 10:00 | 13.425
2018-08-21 | 10:30 | 2018-08-21 10:30 | 13.473
2018-08-21 | 11:00 | 2018-08-21 11:00 | 13.546
2018-08-21 | 11:30 | 2018-08-21 11:30 | 13.666
2018-08-21 | 12:00 | 2018-08-21 12:00 | 13.762
2018-08-21 | 12:30 | 2018-08-21 12:30 | 13.906
2018-08-21 | 13:00 | 2018-08-21 13:00 | 14.05
2018-08-21 | 13:30 | 2018-08-21 13:30 | 14.194
2018-08-21 | 14:00 | 2018-08-21 14:00 | 14.314
2018-08-21 | 14:30 | 2018-08-21 14:30 | 14.457
2018-08-21 | 15:00 | 2018-08-21 15:00 | 14.553
2018-08-21 | 15:30 | 2018-08-21 15:30 | 14.649
2018-08-21 | 16:00 | 2018-08-21 16:00 | 14.721
2018-08-21 | 16:30 | 2018-08-21 16:30 | 14.768
2018-08-21 | 17:00 | 2018-08-21 17:00 | 14.792
2018-08-21 | 17:30 | 2018-08-21 17:30 | 14.792
2018-08-21 | 18:00 | 2018-08-21 18:00 | 14.768
2018-08-21 | 18:30 | 2018-08-21 18:30 | 14.721
2018-08-21 | 19:00 | 2018-08-21 19:00 | 14.697
2018-08-21 | 19:30 | 2018-08-21 19:30 | 14.673
2018-08-21 | 20:00 | 2018-08-21 20:00 | 14.649
2018-08-21 | 20:30 | 2018-08-21 20:30 | 14.625
2018-08-21 | 21:00 | 2018-08-21 21:00 | 14.577
2018-08-21 | 21:30 | 2018-08-21 21:30 | 14.553
2018-08-21 | 22:00 | 2018-08-21 22:00 | 14.505
2018-08-21 | 22:30 | 2018-08-21 22:30 | 14.457
2018-08-21 | 23:00 | 2018-08-21 23:00 | 14.433
2018-08-21 | 23:30 | 2018-08-21 23:30 | 14.361 | 13.9762 | 13.281 | 14.792 | 0.57291 | 1.511
2018-08-22 | 0:00 | 2018-08-22 | 14.314
2018-08-22 | 0:30 | 2018-08-22 00:30 | 14.266
2018-08-22 | 1:00 | 2018-08-22 01:00 | 14.218
2018-08-22 | 1:30 | 2018-08-22 01:30 | 14.146
2018-08-22 | 2:00 | 2018-08-22 02:00 | 14.098
2018-08-22 | 2:30 | 2018-08-22 02:30 | 14.05
2018-08-22 | 3:00 | 2018-08-22 03:00 | 14.002
2018-08-22 | 3:30 | 2018-08-22 03:30 | 13.954
2018-08-22 | 4:00 | 2018-08-22 04:00 | 13.906
2018-08-22 | 4:30 | 2018-08-22 04:30 | 13.858
2018-08-22 | 5:00 | 2018-08-22 05:00 | 13.81
2018-08-22 | 5:30 | 2018-08-22 05:30 | 13.762
2018-08-22 | 6:00 | 2018-08-22 06:00 | 13.738
2018-08-22 | 6:30 | 2018-08-22 06:30 | 13.69
2018-08-22 | 7:00 | 2018-08-22 07:00 | 13.642
2018-08-22 | 7:30 | 2018-08-22 07:30 | 13.642
2018-08-22 | 8:00 | 2018-08-22 08:00 | 13.666
2018-08-22 | 8:30 | 2018-08-22 08:30 | 13.666
2018-08-22 | 9:00 | 2018-08-22 09:00 | 13.69
2018-08-22 | 9:30 | 2018-08-22 09:30 | 13.69
2018-08-22 | 10:00 | 2018-08-22 10:00 | 13.69
2018-08-22 | 10:30 | 2018-08-22 10:30 | 13.69
2018-08-22 | 11:00 | 2018-08-22 11:00 | 13.738
2018-08-22 | 11:30 | 2018-08-22 11:30 | 13.762
2018-08-22 | 12:00 | 2018-08-22 12:00 | 13.786
2018-08-22 | 12:30 | 2018-08-22 12:30 | 13.786
2018-08-22 | 13:00 | 2018-08-22 13:00 | 13.81
2018-08-22 | 13:30 | 2018-08-22 13:30 | 13.834
2018-08-22 | 14:00 | 2018-08-22 14:00 | 13.882
2018-08-22 | 14:30 | 2018-08-22 14:30 | 13.882
2018-08-22 | 15:00 | 2018-08-22 15:00 | 13.882
2018-08-22 | 15:30 | 2018-08-22 15:30 | 13.882
2018-08-22 | 16:00 | 2018-08-22 16:00 | 13.882
2018-08-22 | 16:30 | 2018-08-22 16:30 | 13.882
2018-08-22 | 17:00 | 2018-08-22 17:00 | 13.882
2018-08-22 | 17:30 | 2018-08-22 17:30 | 13.882
2018-08-22 | 18:00 | 2018-08-22 18:00 | 13.882
2018-08-22 | 18:30 | 2018-08-22 18:30 | 13.858
2018-08-22 | 19:00 | 2018-08-22 19:00 | 13.834
2018-08-22 | 19:30 | 2018-08-22 19:30 | 13.834
2018-08-22 | 20:00 | 2018-08-22 20:00 | 13.81
2018-08-22 | 20:30 | 2018-08-22 20:30 | 13.81
2018-08-22 | 21:00 | 2018-08-22 21:00 | 13.81
2018-08-22 | 21:30 | 2018-08-22 21:30 | 13.786
2018-08-22 | 22:00 | 2018-08-22 22:00 | 13.786
2018-08-22 | 22:30 | 2018-08-22 22:30 | 13.762
2018-08-22 | 23:00 | 2018-08-22 23:00 | 13.738
2018-08-22 | 23:30 | 2018-08-22 23:30 | 13.738 | 13.846 | 13.642 | 14.314 | 0.1557 | 0.672
2018-08-23 | 0:00 | 2018-08-23 | 13.714
2018-08-23 | 0:30 | 2018-08-23 00:30 | 13.714
2018-08-23 | 1:00 | 2018-08-23 01:00 | 13.714
2018-08-23 | 1:30 | 2018-08-23 01:30 | 13.69
2018-08-23 | 2:00 | 2018-08-23 02:00 | 13.69
2018-08-23 | 2:30 | 2018-08-23 02:30 | 13.69
2018-08-23 | 3:00 | 2018-08-23 03:00 | 13.69
2018-08-23 | 3:30 | 2018-08-23 03:30 | 13.666
2018-08-23 | 4:00 | 2018-08-23 04:00 | 13.666
2018-08-23 | 4:30 | 2018-08-23 04:30 | 13.642
2018-08-23 | 5:00 | 2018-08-23 05:00 | 13.642
2018-08-23 | 5:30 | 2018-08-23 05:30 | 13.618
2018-08-23 | 6:00 | 2018-08-23 06:00 | 13.618
2018-08-23 | 6:30 | 2018-08-23 06:30 | 13.594
2018-08-23 | 7:00 | 2018-08-23 07:00 | 13.594
2018-08-23 | 7:30 | 2018-08-23 07:30 | 13.594
2018-08-23 | 8:00 | 2018-08-23 08:00 | 13.57
2018-08-23 | 8:30 | 2018-08-23 08:30 | 13.594
2018-08-23 | 9:00 | 2018-08-23 09:00 | 13.594
2018-08-23 | 9:30 | 2018-08-23 09:30 | 13.642
2018-08-23 | 10:00 | 2018-08-23 10:00 | 13.666
2018-08-23 | 10:30 | 2018-08-23 10:30 | 13.714
2018-08-23 | 11:00 | 2018-08-23 11:00 | 13.762
2018-08-23 | 11:30 | 2018-08-23 11:30 | 13.81
2018-08-23 | 12:00 | 2018-08-23 12:00 | 13.834
2018-08-23 | 12:30 | 2018-08-23 12:30 | 13.882
2018-08-23 | 13:00 | 2018-08-23 13:00 | 13.93
2018-08-23 | 13:30 | 2018-08-23 13:30 | 13.954
2018-08-23 | 14:00 | 2018-08-23 14:00 | 14.05
2018-08-23 | 14:30 | 2018-08-23 14:30 | 14.17
2018-08-23 | 15:00 | 2018-08-23 15:00 | 14.242
2018-08-23 | 15:30 | 2018-08-23 15:30 | 14.266
2018-08-23 | 16:00 | 2018-08-23 16:00 | 14.29
2018-08-23 | 16:30 | 2018-08-23 16:30 | 14.266
2018-08-23 | 17:00 | 2018-08-23 17:00 | 14.194
2018-08-23 | 17:30 | 2018-08-23 17:30 | 14.146
2018-08-23 | 18:00 | 2018-08-23 18:00 | 14.146
2018-08-23 | 18:30 | 2018-08-23 18:30 | 14.098
2018-08-23 | 19:00 | 2018-08-23 19:00 | 14.05
2018-08-23 | 19:30 | 2018-08-23 19:30 | 14.026
2018-08-23 | 20:00 | 2018-08-23 20:00 | 13.978
2018-08-23 | 20:30 | 2018-08-23 20:30 | 13.93
2018-08-23 | 21:00 | 2018-08-23 21:00 | 13.882
2018-08-23 | 21:30 | 2018-08-23 21:30 | 13.858
2018-08-23 | 22:00 | 2018-08-23 22:00 | 13.834
2018-08-23 | 22:30 | 2018-08-23 22:30 | 13.834
2018-08-23 | 23:00 | 2018-08-23 23:00 | 13.81
2018-08-23 | 23:30 | 2018-08-23 23:30 | 13.81 | 13.841 | 13.57 | 14.29 | 0.21806 | 0.72
2018-08-24 | 0:00 | 2018-08-24 | 13.786
2018-08-24 | 0:30 | 2018-08-24 00:30 | 13.786
2018-08-24 | 1:00 | 2018-08-24 01:00 | 13.762
2018-08-24 | 1:30 | 2018-08-24 01:30 | 13.762
2018-08-24 | 2:00 | 2018-08-24 02:00 | 13.738
2018-08-24 | 2:30 | 2018-08-24 02:30 | 13.738
2018-08-24 | 3:00 | 2018-08-24 03:00 | 13.714
2018-08-24 | 3:30 | 2018-08-24 03:30 | 13.714
2018-08-24 | 4:00 | 2018-08-24 04:00 | 13.714
2018-08-24 | 4:30 | 2018-08-24 04:30 | 13.69
2018-08-24 | 5:00 | 2018-08-24 05:00 | 13.69
2018-08-24 | 5:30 | 2018-08-24 05:30 | 13.666
2018-08-24 | 6:00 | 2018-08-24 06:00 | 13.666
2018-08-24 | 6:30 | 2018-08-24 06:30 | 13.666
2018-08-24 | 7:00 | 2018-08-24 07:00 | 13.642
2018-08-24 | 7:30 | 2018-08-24 07:30 | 13.642
2018-08-24 | 8:00 | 2018-08-24 08:00 | 13.642
2018-08-24 | 8:30 | 2018-08-24 08:30 | 13.642
2018-08-24 | 9:00 | 2018-08-24 09:00 | 13.642
2018-08-24 | 9:30 | 2018-08-24 09:30 | 13.666
2018-08-24 | 10:00 | 2018-08-24 10:00 | 13.69
2018-08-24 | 10:30 | 2018-08-24 10:30 | 13.714
2018-08-24 | 11:00 | 2018-08-24 11:00 | 13.762
2018-08-24 | 11:30 | 2018-08-24 11:30 | 13.81
2018-08-24 | 12:00 | 2018-08-24 12:00 | 13.882
2018-08-24 | 12:30 | 2018-08-24 12:30 | 13.978
2018-08-24 | 13:00 | 2018-08-24 13:00 | 14.05
2018-08-24 | 13:30 | 2018-08-24 13:30 | 14.122
2018-08-24 | 14:00 | 2018-08-24 14:00 | 14.218
2018-08-24 | 14:30 | 2018-08-24 14:30 | 14.266
2018-08-24 | 15:00 | 2018-08-24 15:00 | 14.242
2018-08-24 | 15:30 | 2018-08-24 15:30 | 14.242
2018-08-24 | 16:00 | 2018-08-24 16:00 | 14.29
2018-08-24 | 16:30 | 2018-08-24 16:30 | 14.242
2018-08-24 | 17:00 | 2018-08-24 17:00 | 14.17
2018-08-24 | 17:30 | 2018-08-24 17:30 | 14.122
2018-08-24 | 18:00 | 2018-08-24 18:00 | 14.05
2018-08-24 | 18:30 | 2018-08-24 18:30 | 14.026
2018-08-24 | 19:00 | 2018-08-24 19:00 | 14.002
2018-08-24 | 19:30 | 2018-08-24 19:30 | 13.978
2018-08-24 | 20:00 | 2018-08-24 20:00 | 13.93
2018-08-24 | 20:30 | 2018-08-24 20:30 | 13.882
2018-08-24 | 21:00 | 2018-08-24 21:00 | 13.834
2018-08-24 | 21:30 | 2018-08-24 21:30 | 13.762
2018-08-24 | 22:00 | 2018-08-24 22:00 | 13.714
2018-08-24 | 22:30 | 2018-08-24 22:30 | 13.69
2018-08-24 | 23:00 | 2018-08-24 23:00 | 13.642
2018-08-24 | 23:30 | 2018-08-24 23:30 | 13.594 | 13.8515 | 13.594 | 14.29 | 0.21189 | 0.696
2018-08-25 | 0:00 | 2018-08-25 | 13.546
2018-08-25 | 0:30 | 2018-08-25 00:30 | 13.497
2018-08-25 | 1:00 | 2018-08-25 01:00 | 13.449
2018-08-25 | 1:30 | 2018-08-25 01:30 | 13.401
2018-08-25 | 2:00 | 2018-08-25 02:00 | 13.353
2018-08-25 | 2:30 | 2018-08-25 02:30 | 13.329
2018-08-25 | 3:00 | 2018-08-25 03:00 | 13.329
2018-08-25 | 3:30 | 2018-08-25 03:30 | 13.305
2018-08-25 | 4:00 | 2018-08-25 04:00 | 13.281
2018-08-25 | 4:30 | 2018-08-25 04:30 | 13.281
2018-08-25 | 5:00 | 2018-08-25 05:00 | 13.281
2018-08-25 | 5:30 | 2018-08-25 05:30 | 13.257
2018-08-25 | 6:00 | 2018-08-25 06:00 | 13.257
2018-08-25 | 6:30 | 2018-08-25 06:30 | 13.233
2018-08-25 | 7:00 | 2018-08-25 07:00 | 13.233
2018-08-25 | 7:30 | 2018-08-25 07:30 | 13.233
2018-08-25 | 8:00 | 2018-08-25 08:00 | 13.233
2018-08-25 | 8:30 | 2018-08-25 08:30 | 13.233
2018-08-25 | 9:00 | 2018-08-25 09:00 | 13.257
2018-08-25 | 9:30 | 2018-08-25 09:30 | 13.281
2018-08-25 | 10:00 | 2018-08-25 10:00 | 13.281
2018-08-25 | 10:30 | 2018-08-25 10:30 | 13.305
2018-08-25 | 11:00 | 2018-08-25 11:00 | 13.329
2018-08-25 | 11:30 | 2018-08-25 11:30 | 13.377
2018-08-25 | 12:00 | 2018-08-25 12:00 | 13.449
2018-08-25 | 12:30 | 2018-08-25 12:30 | 13.57
2018-08-25 | 13:00 | 2018-08-25 13:00 | 13.714
2018-08-25 | 13:30 | 2018-08-25 13:30 | 13.738
2018-08-25 | 14:00 | 2018-08-25 14:00 | 13.762
2018-08-25 | 14:30 | 2018-08-25 14:30 | 13.762
2018-08-25 | 15:00 | 2018-08-25 15:00 | 13.786
2018-08-25 | 15:30 | 2018-08-25 15:30 | 13.786
2018-08-25 | 16:00 | 2018-08-25 16:00 | 13.762
2018-08-25 | 16:30 | 2018-08-25 16:30 | 13.738
2018-08-25 | 17:00 | 2018-08-25 17:00 | 13.738
2018-08-25 | 17:30 | 2018-08-25 17:30 | 13.714
2018-08-25 | 18:00 | 2018-08-25 18:00 | 13.714
2018-08-25 | 18:30 | 2018-08-25 18:30 | 13.69
2018-08-25 | 19:00 | 2018-08-25 19:00 | 13.69
2018-08-25 | 19:30 | 2018-08-25 19:30 | 13.666
2018-08-25 | 20:00 | 2018-08-25 20:00 | 13.642
2018-08-25 | 20:30 | 2018-08-25 20:30 | 13.642
2018-08-25 | 21:00 | 2018-08-25 21:00 | 13.642
2018-08-25 | 21:30 | 2018-08-25 21:30 | 13.618
2018-08-25 | 22:00 | 2018-08-25 22:00 | 13.594
2018-08-25 | 22:30 | 2018-08-25 22:30 | 13.546
2018-08-25 | 23:00 | 2018-08-25 23:00 | 13.546
2018-08-25 | 23:30 | 2018-08-25 23:30 | 13.497 | 13.491 | 13.233 | 13.786 | 0.19873 | 0.553
2018-08-26 | 0:00 | 2018-08-26 | 13.497
2018-08-26 | 0:30 | 2018-08-26 00:30 | 13.473
2018-08-26 | 1:00 | 2018-08-26 01:00 | 13.473
2018-08-26 | 1:30 | 2018-08-26 01:30 | 13.449
2018-08-26 | 2:00 | 2018-08-26 02:00 | 13.449
2018-08-26 | 2:30 | 2018-08-26 02:30 | 13.425
2018-08-26 | 3:00 | 2018-08-26 03:00 | 13.425
2018-08-26 | 3:30 | 2018-08-26 03:30 | 13.401
2018-08-26 | 4:00 | 2018-08-26 04:00 | 13.401
2018-08-26 | 4:30 | 2018-08-26 04:30 | 13.401
2018-08-26 | 5:00 | 2018-08-26 05:00 | 13.377
2018-08-26 | 5:30 | 2018-08-26 05:30 | 13.353
2018-08-26 | 6:00 | 2018-08-26 06:00 | 13.329
2018-08-26 | 6:30 | 2018-08-26 06:30 | 13.305
2018-08-26 | 7:00 | 2018-08-26 07:00 | 13.281
2018-08-26 | 7:30 | 2018-08-26 07:30 | 13.281
2018-08-26 | 8:00 | 2018-08-26 08:00 | 13.257
2018-08-26 | 8:30 | 2018-08-26 08:30 | 13.257
2018-08-26 | 9:00 | 2018-08-26 09:00 | 13.233
2018-08-26 | 9:30 | 2018-08-26 09:30 | 13.233
2018-08-26 | 10:00 | 2018-08-26 10:00 | 13.233
2018-08-26 | 10:30 | 2018-08-26 10:30 | 13.281
2018-08-26 | 11:00 | 2018-08-26 11:00 | 13.329
2018-08-26 | 11:30 | 2018-08-26 11:30 | 13.353
2018-08-26 | 12:00 | 2018-08-26 12:00 | 13.353
2018-08-26 | 12:30 | 2018-08-26 12:30 | 13.425
2018-08-26 | 13:00 | 2018-08-26 13:00 | 13.449
2018-08-26 | 13:30 | 2018-08-26 13:30 | 13.497
2018-08-26 | 14:00 | 2018-08-26 14:00 | 13.546
2018-08-26 | 14:30 | 2018-08-26 14:30 | 13.57
2018-08-26 | 15:00 | 2018-08-26 15:00 | 13.546
2018-08-26 | 15:30 | 2018-08-26 15:30 | 13.546
2018-08-26 | 16:00 | 2018-08-26 16:00 | 13.546
2018-08-26 | 16:30 | 2018-08-26 16:30 | 13.546
2018-08-26 | 17:00 | 2018-08-26 17:00 | 13.546
2018-08-26 | 17:30 | 2018-08-26 17:30 | 13.522
2018-08-26 | 18:00 | 2018-08-26 18:00 | 13.546
2018-08-26 | 18:30 | 2018-08-26 18:30 | 13.546
2018-08-26 | 19:00 | 2018-08-26 19:00 | 13.546
2018-08-26 | 19:30 | 2018-08-26 19:30 | 13.546
2018-08-26 | 20:00 | 2018-08-26 20:00 | 13.522
2018-08-26 | 20:30 | 2018-08-26 20:30 | 13.546
2018-08-26 | 21:00 | 2018-08-26 21:00 | 13.546
2018-08-26 | 21:30 | 2018-08-26 21:30 | 13.546
2018-08-26 | 22:00 | 2018-08-26 22:00 | 13.546
2018-08-26 | 22:30 | 2018-08-26 22:30 | 13.57
2018-08-26 | 23:00 | 2018-08-26 23:00 | 13.546
2018-08-26 | 23:30 | 2018-08-26 23:30 | 13.546 | 13.4404 | 13.233 | 13.57 | 0.11129 | 0.337
2018-08-27 | 0:00 | 2018-08-27 | 13.522
2018-08-27 | 0:30 | 2018-08-27 00:30 | 13.522
2018-08-27 | 1:00 | 2018-08-27 01:00 | 13.497
2018-08-27 | 1:30 | 2018-08-27 01:30 | 13.473
2018-08-27 | 2:00 | 2018-08-27 02:00 | 13.473
2018-08-27 | 2:30 | 2018-08-27 02:30 | 13.449
2018-08-27 | 3:00 | 2018-08-27 03:00 | 13.425
2018-08-27 | 3:30 | 2018-08-27 03:30 | 13.425
2018-08-27 | 4:00 | 2018-08-27 04:00 | 13.401
2018-08-27 | 4:30 | 2018-08-27 04:30 | 13.401
2018-08-27 | 5:00 | 2018-08-27 05:00 | 13.377
2018-08-27 | 5:30 | 2018-08-27 05:30 | 13.353
2018-08-27 | 6:00 | 2018-08-27 06:00 | 13.329
2018-08-27 | 6:30 | 2018-08-27 06:30 | 13.329
2018-08-27 | 7:00 | 2018-08-27 07:00 | 13.281
2018-08-27 | 7:30 | 2018-08-27 07:30 | 13.257
2018-08-27 | 8:00 | 2018-08-27 08:00 | 13.209
2018-08-27 | 8:30 | 2018-08-27 08:30 | 13.209
2018-08-27 | 9:00 | 2018-08-27 09:00 | 13.209
2018-08-27 | 9:30 | 2018-08-27 09:30 | 13.209
2018-08-27 | 10:00 | 2018-08-27 10:00 | 13.233
2018-08-27 | 10:30 | 2018-08-27 10:30 | 13.257
2018-08-27 | 11:00 | 2018-08-27 11:00 | 13.329
2018-08-27 | 11:30 | 2018-08-27 11:30 | 13.425
2018-08-27 | 12:00 | 2018-08-27 12:00 | 13.497
2018-08-27 | 12:30 | 2018-08-27 12:30 | 13.618
2018-08-27 | 13:00 | 2018-08-27 13:00 | 13.81
2018-08-27 | 13:30 | 2018-08-27 13:30 | 13.978
2018-08-27 | 14:00 | 2018-08-27 14:00 | 14.122
2018-08-27 | 14:30 | 2018-08-27 14:30 | 14.242
2018-08-27 | 15:00 | 2018-08-27 15:00 | 14.314
2018-08-27 | 15:30 | 2018-08-27 15:30 | 14.361
2018-08-27 | 16:00 | 2018-08-27 16:00 | 14.361
2018-08-27 | 16:30 | 2018-08-27 16:30 | 14.314
2018-08-27 | 17:00 | 2018-08-27 17:00 | 14.266
2018-08-27 | 17:30 | 2018-08-27 17:30 | 14.194
2018-08-27 | 18:00 | 2018-08-27 18:00 | 14.122
2018-08-27 | 18:30 | 2018-08-27 18:30 | 14.05
2018-08-27 | 19:00 | 2018-08-27 19:00 | 14.002
2018-08-27 | 19:30 | 2018-08-27 19:30 | 13.954
2018-08-27 | 20:00 | 2018-08-27 20:00 | 13.906
2018-08-27 | 20:30 | 2018-08-27 20:30 | 13.834
2018-08-27 | 21:00 | 2018-08-27 21:00 | 13.786
2018-08-27 | 21:30 | 2018-08-27 21:30 | 13.714
2018-08-27 | 22:00 | 2018-08-27 22:00 | 13.666
2018-08-27 | 22:30 | 2018-08-27 22:30 | 13.642
2018-08-27 | 23:00 | 2018-08-27 23:00 | 13.594
2018-08-27 | 23:30 | 2018-08-27 23:30 | 13.546 | 13.656 | 13.209 | 14.361 | 0.36718 | 1.152
2018-08-28 | 0:00 | 2018-08-28 | 13.497
2018-08-28 | 0:30 | 2018-08-28 00:30 | 13.449
2018-08-28 | 1:00 | 2018-08-28 01:00 | 13.377
2018-08-28 | 1:30 | 2018-08-28 01:30 | 13.305
2018-08-28 | 2:00 | 2018-08-28 02:00 | 13.257
2018-08-28 | 2:30 | 2018-08-28 02:30 | 13.209
2018-08-28 | 3:00 | 2018-08-28 03:00 | 13.185
2018-08-28 | 3:30 | 2018-08-28 03:30 | 13.137
2018-08-28 | 4:00 | 2018-08-28 04:00 | 13.112
2018-08-28 | 4:30 | 2018-08-28 04:30 | 13.064
2018-08-28 | 5:00 | 2018-08-28 05:00 | 13.016
2018-08-28 | 5:30 | 2018-08-28 05:30 | 12.992
2018-08-28 | 6:00 | 2018-08-28 06:00 | 12.968
2018-08-28 | 6:30 | 2018-08-28 06:30 | 12.944
2018-08-28 | 7:00 | 2018-08-28 07:00 | 12.896
2018-08-28 | 7:30 | 2018-08-28 07:30 | 12.847
2018-08-28 | 8:00 | 2018-08-28 08:00 | 12.823
2018-08-28 | 8:30 | 2018-08-28 08:30 | 12.823
2018-08-28 | 9:00 | 2018-08-28 09:00 | 12.847
2018-08-28 | 9:30 | 2018-08-28 09:30 | 12.871
2018-08-28 | 10:00 | 2018-08-28 10:00 | 12.896
2018-08-28 | 10:30 | 2018-08-28 10:30 | 12.944
2018-08-28 | 11:00 | 2018-08-28 11:00 | 13.016
2018-08-28 | 11:30 | 2018-08-28 11:30 | 13.112
2018-08-28 | 12:00 | 2018-08-28 12:00 | 13.233
2018-08-28 | 12:30 | 2018-08-28 12:30 | 13.425
2018-08-28 | 13:00 | 2018-08-28 13:00 | 13.642
2018-08-28 | 13:30 | 2018-08-28 13:30 | 13.81
2018-08-28 | 14:00 | 2018-08-28 14:00 | 13.978
2018-08-28 | 14:30 | 2018-08-28 14:30 | 14.122
2018-08-28 | 15:00 | 2018-08-28 15:00 | 14.242
2018-08-28 | 15:30 | 2018-08-28 15:30 | 14.266
2018-08-28 | 16:00 | 2018-08-28 16:00 | 14.266
2018-08-28 | 16:30 | 2018-08-28 16:30 | 14.194
2018-08-28 | 17:00 | 2018-08-28 17:00 | 14.122
2018-08-28 | 17:30 | 2018-08-28 17:30 | 14.05
2018-08-28 | 18:00 | 2018-08-28 18:00 | 13.954
2018-08-28 | 18:30 | 2018-08-28 18:30 | 13.882
2018-08-28 | 19:00 | 2018-08-28 19:00 | 13.834
2018-08-28 | 19:30 | 2018-08-28 19:30 | 13.762
2018-08-28 | 20:00 | 2018-08-28 20:00 | 13.714
2018-08-28 | 20:30 | 2018-08-28 20:30 | 13.642
2018-08-28 | 21:00 | 2018-08-28 21:00 | 13.618
2018-08-28 | 21:30 | 2018-08-28 21:30 | 13.594
2018-08-28 | 22:00 | 2018-08-28 22:00 | 13.57
2018-08-28 | 22:30 | 2018-08-28 22:30 | 13.522
2018-08-28 | 23:00 | 2018-08-28 23:00 | 13.497
2018-08-28 | 23:30 | 2018-08-28 23:30 | 13.473 | 13.4375 | 12.823 | 14.266 | 0.45165 | 1.443
2018-08-29 | 0:00 | 2018-08-29 | 13.449
2018-08-29 | 0:30 | 2018-08-29 00:30 | 13.425
2018-08-29 | 1:00 | 2018-08-29 01:00 | 13.401
2018-08-29 | 1:30 | 2018-08-29 01:30 | 13.353
2018-08-29 | 2:00 | 2018-08-29 02:00 | 13.329
2018-08-29 | 2:30 | 2018-08-29 02:30 | 13.305
2018-08-29 | 3:00 | 2018-08-29 03:00 | 13.281
2018-08-29 | 3:30 | 2018-08-29 03:30 | 13.233
2018-08-29 | 4:00 | 2018-08-29 04:00 | 13.185
2018-08-29 | 4:30 | 2018-08-29 04:30 | 13.161
2018-08-29 | 5:00 | 2018-08-29 05:00 | 13.112
2018-08-29 | 5:30 | 2018-08-29 05:30 | 13.088
2018-08-29 | 6:00 | 2018-08-29 06:00 | 13.064
2018-08-29 | 6:30 | 2018-08-29 06:30 | 13.064
2018-08-29 | 7:00 | 2018-08-29 07:00 | 13.04
2018-08-29 | 7:30 | 2018-08-29 07:30 | 13.016
2018-08-29 | 8:00 | 2018-08-29 08:00 | 12.992
2018-08-29 | 8:30 | 2018-08-29 08:30 | 12.992
2018-08-29 | 9:00 | 2018-08-29 09:00 | 12.992
2018-08-29 | 9:30 | 2018-08-29 09:30 | 13.016
2018-08-29 | 10:00 | 2018-08-29 10:00 | 13.064
2018-08-29 | 10:30 | 2018-08-29 10:30 | 13.112
2018-08-29 | 11:00 | 2018-08-29 11:00 | 13.185
2018-08-29 | 11:30 | 2018-08-29 11:30 | 13.305
2018-08-29 | 12:00 | 2018-08-29 12:00 | 13.281
2018-08-29 | 12:30 | 2018-08-29 12:30 | 13.305
2018-08-29 | 13:00 | 2018-08-29 13:00 | 13.401
2018-08-29 | 13:30 | 2018-08-29 13:30 | 13.449
2018-08-29 | 14:00 | 2018-08-29 14:00 | 13.497
2018-08-29 | 14:30 | 2018-08-29 14:30 | 13.522
2018-08-29 | 15:00 | 2018-08-29 15:00 | 13.618
2018-08-29 | 15:30 | 2018-08-29 15:30 | 13.714
2018-08-29 | 16:00 | 2018-08-29 16:00 | 13.786
2018-08-29 | 16:30 | 2018-08-29 16:30 | 13.69
2018-08-29 | 17:00 | 2018-08-29 17:00 | 13.642
2018-08-29 | 17:30 | 2018-08-29 17:30 | 13.642
2018-08-29 | 18:00 | 2018-08-29 18:00 | 13.642
2018-08-29 | 18:30 | 2018-08-29 18:30 | 13.594
2018-08-29 | 19:00 | 2018-08-29 19:00 | 13.57
2018-08-29 | 19:30 | 2018-08-29 19:30 | 13.546
2018-08-29 | 20:00 | 2018-08-29 20:00 | 13.522
2018-08-29 | 20:30 | 2018-08-29 20:30 | 13.473
2018-08-29 | 21:00 | 2018-08-29 21:00 | 13.449
2018-08-29 | 21:30 | 2018-08-29 21:30 | 13.401
2018-08-29 | 22:00 | 2018-08-29 22:00 | 13.377
2018-08-29 | 22:30 | 2018-08-29 22:30 | 13.353
2018-08-29 | 23:00 | 2018-08-29 23:00 | 13.329
2018-08-29 | 23:30 | 2018-08-29 23:30 | 13.329 | 13.3395 | 12.992 | 13.786 | 0.22113 | 0.794
2018-08-30 | 0:00 | 2018-08-30 | 13.329
2018-08-30 | 0:30 | 2018-08-30 00:30 | 13.329
2018-08-30 | 1:00 | 2018-08-30 01:00 | 13.305
2018-08-30 | 1:30 | 2018-08-30 01:30 | 13.305
2018-08-30 | 2:00 | 2018-08-30 02:00 | 13.305
2018-08-30 | 2:30 | 2018-08-30 02:30 | 13.305
2018-08-30 | 3:00 | 2018-08-30 03:00 | 13.305
2018-08-30 | 3:30 | 2018-08-30 03:30 | 13.305
2018-08-30 | 4:00 | 2018-08-30 04:00 | 13.305
2018-08-30 | 4:30 | 2018-08-30 04:30 | 13.305
2018-08-30 | 5:00 | 2018-08-30 05:00 | 13.305
2018-08-30 | 5:30 | 2018-08-30 05:30 | 13.305
2018-08-30 | 6:00 | 2018-08-30 06:00 | 13.305
2018-08-30 | 6:30 | 2018-08-30 06:30 | 13.305
2018-08-30 | 7:00 | 2018-08-30 07:00 | 13.281
2018-08-30 | 7:30 | 2018-08-30 07:30 | 13.281
2018-08-30 | 8:00 | 2018-08-30 08:00 | 13.281
2018-08-30 | 8:30 | 2018-08-30 08:30 | 13.305
2018-08-30 | 9:00 | 2018-08-30 09:00 | 13.329
2018-08-30 | 9:30 | 2018-08-30 09:30 | 13.377
2018-08-30 | 10:00 | 2018-08-30 10:00 | 13.425
2018-08-30 | 10:30 | 2018-08-30 10:30 | 13.473
2018-08-30 | 11:00 | 2018-08-30 11:00 | 13.473
2018-08-30 | 11:30 | 2018-08-30 11:30 | 13.473
2018-08-30 | 12:00 | 2018-08-30 12:00 | 13.497
2018-08-30 | 12:30 | 2018-08-30 12:30 | 13.546
2018-08-30 | 13:00 | 2018-08-30 13:00 | 13.546
2018-08-30 | 13:30 | 2018-08-30 13:30 | 13.57
2018-08-30 | 14:00 | 2018-08-30 14:00 | 13.594
2018-08-30 | 14:30 | 2018-08-30 14:30 | 13.666
2018-08-30 | 15:00 | 2018-08-30 15:00 | 13.786
2018-08-30 | 15:30 | 2018-08-30 15:30 | 13.834
2018-08-30 | 16:00 | 2018-08-30 16:00 | 13.834
2018-08-30 | 16:30 | 2018-08-30 16:30 | 13.93
2018-08-30 | 17:00 | 2018-08-30 17:00 | 13.978
2018-08-30 | 17:30 | 2018-08-30 17:30 | 14.026
2018-08-30 | 18:00 | 2018-08-30 18:00 | 13.954
2018-08-30 | 18:30 | 2018-08-30 18:30 | 13.93
2018-08-30 | 19:00 | 2018-08-30 19:00 | 13.882
2018-08-30 | 19:30 | 2018-08-30 19:30 | 13.858
2018-08-30 | 20:00 | 2018-08-30 20:00 | 13.834
2018-08-30 | 20:30 | 2018-08-30 20:30 | 13.81
2018-08-30 | 21:00 | 2018-08-30 21:00 | 13.786
2018-08-30 | 21:30 | 2018-08-30 21:30 | 13.762
2018-08-30 | 22:00 | 2018-08-30 22:00 | 13.762
2018-08-30 | 22:30 | 2018-08-30 22:30 | 13.738
2018-08-30 | 23:00 | 2018-08-30 23:00 | 13.738
2018-08-30 | 23:30 | 2018-08-30 23:30 | 13.738 | 13.5545 | 13.281 | 14.026 | 0.24877 | 0.745
2018-08-31 | 0:00 | 2018-08-31 | 13.738
2018-08-31 | 0:30 | 2018-08-31 00:30 | 13.714
2018-08-31 | 1:00 | 2018-08-31 01:00 | 13.714
2018-08-31 | 1:30 | 2018-08-31 01:30 | 13.69
2018-08-31 | 2:00 | 2018-08-31 02:00 | 13.666
2018-08-31 | 2:30 | 2018-08-31 02:30 | 13.642
2018-08-31 | 3:00 | 2018-08-31 03:00 | 13.618
2018-08-31 | 3:30 | 2018-08-31 03:30 | 13.594
2018-08-31 | 4:00 | 2018-08-31 04:00 | 13.522
2018-08-31 | 4:30 | 2018-08-31 04:30 | 13.449
2018-08-31 | 5:00 | 2018-08-31 05:00 | 13.377
2018-08-31 | 5:30 | 2018-08-31 05:30 | 13.329
2018-08-31 | 6:00 | 2018-08-31 06:00 | 13.257
2018-08-31 | 6:30 | 2018-08-31 06:30 | 13.209
2018-08-31 | 7:00 | 2018-08-31 07:00 | 13.161
2018-08-31 | 7:30 | 2018-08-31 07:30 | 13.137
2018-08-31 | 8:00 | 2018-08-31 08:00 | 13.137
2018-08-31 | 8:30 | 2018-08-31 08:30 | 13.137
2018-08-31 | 9:00 | 2018-08-31 09:00 | 13.137
2018-08-31 | 9:30 | 2018-08-31 09:30 | 13.161
2018-08-31 | 10:00 | 2018-08-31 10:00 | 13.185
2018-08-31 | 10:30 | 2018-08-31 10:30 | 13.209
2018-08-31 | 11:00 | 2018-08-31 11:00 | 13.281
2018-08-31 | 11:30 | 2018-08-31 11:30 | 13.353
2018-08-31 | 12:00 | 2018-08-31 12:00 | 13.425
2018-08-31 | 12:30 | 2018-08-31 12:30 | 13.449
2018-08-31 | 13:00 | 2018-08-31 13:00 | 13.522
2018-08-31 | 13:30 | 2018-08-31 13:30 | 13.594
2018-08-31 | 14:00 | 2018-08-31 14:00 | 13.69
2018-08-31 | 14:30 | 2018-08-31 14:30 | 13.738
2018-08-31 | 15:00 | 2018-08-31 15:00 | 13.786
2018-08-31 | 15:30 | 2018-08-31 15:30 | 13.81
2018-08-31 | 16:00 | 2018-08-31 16:00 | 13.81
2018-08-31 | 16:30 | 2018-08-31 16:30 | 13.81
2018-08-31 | 17:00 | 2018-08-31 17:00 | 13.834
2018-08-31 | 17:30 | 2018-08-31 17:30 | 13.834
2018-08-31 | 18:00 | 2018-08-31 18:00 | 13.762
2018-08-31 | 18:30 | 2018-08-31 18:30 | 13.714
2018-08-31 | 19:00 | 2018-08-31 19:00 | 13.666
2018-08-31 | 19:30 | 2018-08-31 19:30 | 13.642
2018-08-31 | 20:00 | 2018-08-31 20:00 | 13.618
2018-08-31 | 20:30 | 2018-08-31 20:30 | 13.57
2018-08-31 | 21:00 | 2018-08-31 21:00 | 13.497
2018-08-31 | 21:30 | 2018-08-31 21:30 | 13.473
2018-08-31 | 22:00 | 2018-08-31 22:00 | 13.425
2018-08-31 | 22:30 | 2018-08-31 22:30 | 13.401
2018-08-31 | 23:00 | 2018-08-31 23:00 | 13.353
2018-08-31 | 23:30 | 2018-08-31 23:30 | 13.329 | 13.5035 | 13.137 | 13.834 | 0.22632 | 0.697
2018-09-01 | 0:00 | 2018-09-01 | 13.305
2018-09-01 | 0:30 | 2018-09-01 00:30 | 13.281
2018-09-01 | 1:00 | 2018-09-01 01:00 | 13.233
2018-09-01 | 1:30 | 2018-09-01 01:30 | 13.185
2018-09-01 | 2:00 | 2018-09-01 02:00 | 13.137
2018-09-01 | 2:30 | 2018-09-01 02:30 | 13.064
2018-09-01 | 3:00 | 2018-09-01 03:00 | 13.016
2018-09-01 | 3:30 | 2018-09-01 03:30 | 12.968
2018-09-01 | 4:00 | 2018-09-01 04:00 | 12.92
2018-09-01 | 4:30 | 2018-09-01 04:30 | 12.847
2018-09-01 | 5:00 | 2018-09-01 05:00 | 12.799
2018-09-01 | 5:30 | 2018-09-01 05:30 | 12.751
2018-09-01 | 6:00 | 2018-09-01 06:00 | 12.727
2018-09-01 | 6:30 | 2018-09-01 06:30 | 12.678
2018-09-01 | 7:00 | 2018-09-01 07:00 | 12.678
2018-09-01 | 7:30 | 2018-09-01 07:30 | 12.654
2018-09-01 | 8:00 | 2018-09-01 08:00 | 12.678
2018-09-01 | 8:30 | 2018-09-01 08:30 | 12.678
2018-09-01 | 9:00 | 2018-09-01 09:00 | 12.727
2018-09-01 | 9:30 | 2018-09-01 09:30 | 12.775
2018-09-01 | 10:00 | 2018-09-01 10:00 | 12.799
2018-09-01 | 10:30 | 2018-09-01 10:30 | 12.847
2018-09-01 | 11:00 | 2018-09-01 11:00 | 12.896
2018-09-01 | 11:30 | 2018-09-01 11:30 | 12.968
2018-09-01 | 12:00 | 2018-09-01 12:00 | 13.016
2018-09-01 | 12:30 | 2018-09-01 12:30 | 13.088
2018-09-01 | 13:00 | 2018-09-01 13:00 | 13.161
2018-09-01 | 13:30 | 2018-09-01 13:30 | 13.257
2018-09-01 | 14:00 | 2018-09-01 14:00 | 13.377
2018-09-01 | 14:30 | 2018-09-01 14:30 | 13.497
2018-09-01 | 15:00 | 2018-09-01 15:00 | 13.618
2018-09-01 | 15:30 | 2018-09-01 15:30 | 13.762
2018-09-01 | 16:00 | 2018-09-01 16:00 | 13.786
2018-09-01 | 16:30 | 2018-09-01 16:30 | 13.714
2018-09-01 | 17:00 | 2018-09-01 17:00 | 13.618
2018-09-01 | 17:30 | 2018-09-01 17:30 | 13.546
2018-09-01 | 18:00 | 2018-09-01 18:00 | 13.473
2018-09-01 | 18:30 | 2018-09-01 18:30 | 13.425
2018-09-01 | 19:00 | 2018-09-01 19:00 | 13.377
2018-09-01 | 19:30 | 2018-09-01 19:30 | 13.329
2018-09-01 | 20:00 | 2018-09-01 20:00 | 13.257
2018-09-01 | 20:30 | 2018-09-01 20:30 | 13.185
2018-09-01 | 21:00 | 2018-09-01 21:00 | 13.137
2018-09-01 | 21:30 | 2018-09-01 21:30 | 13.088
2018-09-01 | 22:00 | 2018-09-01 22:00 | 13.04
2018-09-01 | 22:30 | 2018-09-01 22:30 | 13.016
2018-09-01 | 23:00 | 2018-09-01 23:00 | 12.992
2018-09-01 | 23:30 | 2018-09-01 23:30 | 12.992 | 13.1117 | 12.654 | 13.786 | 0.31523 | 1.132
2018-09-02 | 0:00 | 2018-09-02 | 12.968
2018-09-02 | 0:30 | 2018-09-02 00:30 | 12.92
2018-09-02 | 1:00 | 2018-09-02 01:00 | 12.871
2018-09-02 | 1:30 | 2018-09-02 01:30 | 12.847
2018-09-02 | 2:00 | 2018-09-02 02:00 | 12.823
2018-09-02 | 2:30 | 2018-09-02 02:30 | 12.823
2018-09-02 | 3:00 | 2018-09-02 03:00 | 12.799
2018-09-02 | 3:30 | 2018-09-02 03:30 | 12.751
2018-09-02 | 4:00 | 2018-09-02 04:00 | 12.703
2018-09-02 | 4:30 | 2018-09-02 04:30 | 12.678
2018-09-02 | 5:00 | 2018-09-02 05:00 | 12.654
2018-09-02 | 5:30 | 2018-09-02 05:30 | 12.63
2018-09-02 | 6:00 | 2018-09-02 06:00 | 12.63
2018-09-02 | 6:30 | 2018-09-02 06:30 | 12.606
2018-09-02 | 7:00 | 2018-09-02 07:00 | 12.582
2018-09-02 | 7:30 | 2018-09-02 07:30 | 12.582
2018-09-02 | 8:00 | 2018-09-02 08:00 | 12.582
2018-09-02 | 8:30 | 2018-09-02 08:30 | 12.582
2018-09-02 | 9:00 | 2018-09-02 09:00 | 12.606
2018-09-02 | 9:30 | 2018-09-02 09:30 | 12.63
2018-09-02 | 10:00 | 2018-09-02 10:00 | 12.654
2018-09-02 | 10:30 | 2018-09-02 10:30 | 12.703
2018-09-02 | 11:00 | 2018-09-02 11:00 | 12.751
2018-09-02 | 11:30 | 2018-09-02 11:30 | 12.799
2018-09-02 | 12:00 | 2018-09-02 12:00 | 12.871
2018-09-02 | 12:30 | 2018-09-02 12:30 | 12.992
2018-09-02 | 13:00 | 2018-09-02 13:00 | 13.161
2018-09-02 | 13:30 | 2018-09-02 13:30 | 13.281
2018-09-02 | 14:00 | 2018-09-02 14:00 | 13.401
2018-09-02 | 14:30 | 2018-09-02 14:30 | 13.522
2018-09-02 | 15:00 | 2018-09-02 15:00 | 13.594
2018-09-02 | 15:30 | 2018-09-02 15:30 | 13.642
2018-09-02 | 16:00 | 2018-09-02 16:00 | 13.69
2018-09-02 | 16:30 | 2018-09-02 16:30 | 13.666
2018-09-02 | 17:00 | 2018-09-02 17:00 | 13.618
2018-09-02 | 17:30 | 2018-09-02 17:30 | 13.594
2018-09-02 | 18:00 | 2018-09-02 18:00 | 13.546
2018-09-02 | 18:30 | 2018-09-02 18:30 | 13.497
2018-09-02 | 19:00 | 2018-09-02 19:00 | 13.449
2018-09-02 | 19:30 | 2018-09-02 19:30 | 13.425
2018-09-02 | 20:00 | 2018-09-02 20:00 | 13.401
2018-09-02 | 20:30 | 2018-09-02 20:30 | 13.377
2018-09-02 | 21:00 | 2018-09-02 21:00 | 13.353
2018-09-02 | 21:30 | 2018-09-02 21:30 | 13.353
2018-09-02 | 22:00 | 2018-09-02 22:00 | 13.329
2018-09-02 | 22:30 | 2018-09-02 22:30 | 13.329
2018-09-02 | 23:00 | 2018-09-02 23:00 | 13.305
2018-09-02 | 23:30 | 2018-09-02 23:30 | 13.305 | 13.0599 | 12.582 | 13.69 | 0.38423 | 1.108
2018-09-03 | 0:00 | 2018-09-03 | 13.281
2018-09-03 | 0:30 | 2018-09-03 00:30 | 13.281
2018-09-03 | 1:00 | 2018-09-03 01:00 | 13.257
2018-09-03 | 1:30 | 2018-09-03 01:30 | 13.257
2018-09-03 | 2:00 | 2018-09-03 02:00 | 13.233
2018-09-03 | 2:30 | 2018-09-03 02:30 | 13.233
2018-09-03 | 3:00 | 2018-09-03 03:00 | 13.209
2018-09-03 | 3:30 | 2018-09-03 03:30 | 13.209
2018-09-03 | 4:00 | 2018-09-03 04:00 | 13.161
2018-09-03 | 4:30 | 2018-09-03 04:30 | 13.161
2018-09-03 | 5:00 | 2018-09-03 05:00 | 13.161
2018-09-03 | 5:30 | 2018-09-03 05:30 | 13.137
2018-09-03 | 6:00 | 2018-09-03 06:00 | 13.137
2018-09-03 | 6:30 | 2018-09-03 06:30 | 13.137
2018-09-03 | 7:00 | 2018-09-03 07:00 | 13.137
2018-09-03 | 7:30 | 2018-09-03 07:30 | 13.137
2018-09-03 | 8:00 | 2018-09-03 08:00 | 13.137
2018-09-03 | 8:30 | 2018-09-03 08:30 | 13.137
2018-09-03 | 9:00 | 2018-09-03 09:00 | 13.137
2018-09-03 | 9:30 | 2018-09-03 09:30 | 13.161
2018-09-03 | 10:00 | 2018-09-03 10:00 | 13.161
2018-09-03 | 10:30 | 2018-09-03 10:30 | 13.185
2018-09-03 | 11:00 | 2018-09-03 11:00 | 13.209
2018-09-03 | 11:30 | 2018-09-03 11:30 | 13.257
2018-09-03 | 12:00 | 2018-09-03 12:00 | 13.329
2018-09-03 | 12:30 | 2018-09-03 12:30 | 13.473
2018-09-03 | 13:00 | 2018-09-03 13:00 | 13.642
2018-09-03 | 13:30 | 2018-09-03 13:30 | 13.762
2018-09-03 | 14:00 | 2018-09-03 14:00 | 13.858
2018-09-03 | 14:30 | 2018-09-03 14:30 | 13.954
2018-09-03 | 15:00 | 2018-09-03 15:00 | 13.978
2018-09-03 | 15:30 | 2018-09-03 15:30 | 13.978
2018-09-03 | 16:00 | 2018-09-03 16:00 | 13.978
2018-09-03 | 16:30 | 2018-09-03 16:30 | 13.906
2018-09-03 | 17:00 | 2018-09-03 17:00 | 13.81
2018-09-03 | 17:30 | 2018-09-03 17:30 | 13.738
2018-09-03 | 18:00 | 2018-09-03 18:00 | 13.642
2018-09-03 | 18:30 | 2018-09-03 18:30 | 13.57
2018-09-03 | 19:00 | 2018-09-03 19:00 | 13.497
2018-09-03 | 19:30 | 2018-09-03 19:30 | 13.425
2018-09-03 | 20:00 | 2018-09-03 20:00 | 13.377
2018-09-03 | 20:30 | 2018-09-03 20:30 | 13.281
2018-09-03 | 21:00 | 2018-09-03 21:00 | 13.209
2018-09-03 | 21:30 | 2018-09-03 21:30 | 13.137
2018-09-03 | 22:00 | 2018-09-03 22:00 | 13.064
2018-09-03 | 22:30 | 2018-09-03 22:30 | 12.992
2018-09-03 | 23:00 | 2018-09-03 23:00 | 12.92
2018-09-03 | 23:30 | 2018-09-03 23:30 | 12.871 | 13.3521 | 12.871 | 13.978 | 0.30229 | 1.107
2018-09-04 | 0:00 | 2018-09-04 | 12.799
2018-09-04 | 0:30 | 2018-09-04 00:30 | 12.775
2018-09-04 | 1:00 | 2018-09-04 01:00 | 12.751
2018-09-04 | 1:30 | 2018-09-04 01:30 | 12.727
2018-09-04 | 2:00 | 2018-09-04 02:00 | 12.727
2018-09-04 | 2:30 | 2018-09-04 02:30 | 12.751
2018-09-04 | 3:00 | 2018-09-04 03:00 | 12.727
2018-09-04 | 3:30 | 2018-09-04 03:30 | 12.727
2018-09-04 | 4:00 | 2018-09-04 04:00 | 12.727
2018-09-04 | 4:30 | 2018-09-04 04:30 | 12.727
2018-09-04 | 5:00 | 2018-09-04 05:00 | 12.703
2018-09-04 | 5:30 | 2018-09-04 05:30 | 12.703
2018-09-04 | 6:00 | 2018-09-04 06:00 | 12.678
2018-09-04 | 6:30 | 2018-09-04 06:30 | 12.654
2018-09-04 | 7:00 | 2018-09-04 07:00 | 12.654
2018-09-04 | 7:30 | 2018-09-04 07:30 | 12.63
2018-09-04 | 8:00 | 2018-09-04 08:00 | 12.606
2018-09-04 | 8:30 | 2018-09-04 08:30 | 12.606
2018-09-04 | 9:00 | 2018-09-04 09:00 | 12.606
2018-09-04 | 9:30 | 2018-09-04 09:30 | 12.606
2018-09-04 | 10:00 | 2018-09-04 10:00 | 12.606
2018-09-04 | 10:30 | 2018-09-04 10:30 | 12.606
2018-09-04 | 11:00 | 2018-09-04 11:00 | 12.654
2018-09-04 | 11:30 | 2018-09-04 11:30 | 12.727
2018-09-04 | 12:00 | 2018-09-04 12:00 | 12.847
2018-09-04 | 12:30 | 2018-09-04 12:30 | 13.04
2018-09-04 | 13:00 | 2018-09-04 13:00 | 13.209
2018-09-04 | 13:30 | 2018-09-04 13:30 | 13.353
2018-09-04 | 14:00 | 2018-09-04 14:00 | 13.497
2018-09-04 | 14:30 | 2018-09-04 14:30 | 13.618
2018-09-04 | 15:00 | 2018-09-04 15:00 | 13.69
2018-09-04 | 15:30 | 2018-09-04 15:30 | 13.738
2018-09-04 | 16:00 | 2018-09-04 16:00 | 13.762
2018-09-04 | 16:30 | 2018-09-04 16:30 | 13.714
2018-09-04 | 17:00 | 2018-09-04 17:00 | 13.642
2018-09-04 | 17:30 | 2018-09-04 17:30 | 13.57
2018-09-04 | 18:00 | 2018-09-04 18:00 | 13.497
2018-09-04 | 18:30 | 2018-09-04 18:30 | 13.425
2018-09-04 | 19:00 | 2018-09-04 19:00 | 13.353
2018-09-04 | 19:30 | 2018-09-04 19:30 | 13.305
2018-09-04 | 20:00 | 2018-09-04 20:00 | 13.233
2018-09-04 | 20:30 | 2018-09-04 20:30 | 13.161
2018-09-04 | 21:00 | 2018-09-04 21:00 | 13.088
2018-09-04 | 21:30 | 2018-09-04 21:30 | 13.04
2018-09-04 | 22:00 | 2018-09-04 22:00 | 12.992
2018-09-04 | 22:30 | 2018-09-04 22:30 | 12.944
2018-09-04 | 23:00 | 2018-09-04 23:00 | 12.896
2018-09-04 | 23:30 | 2018-09-04 23:30 | 12.823 | 12.9982 | 12.606 | 13.762 | 0.38301 | 1.156
2018-09-05 | 0:00 | 2018-09-05 | 12.775
2018-09-05 | 0:30 | 2018-09-05 00:30 | 12.703
2018-09-05 | 1:00 | 2018-09-05 01:00 | 12.654
2018-09-05 | 1:30 | 2018-09-05 01:30 | 12.606
2018-09-05 | 2:00 | 2018-09-05 02:00 | 12.582
2018-09-05 | 2:30 | 2018-09-05 02:30 | 12.558
2018-09-05 | 3:00 | 2018-09-05 03:00 | 12.509
2018-09-05 | 3:30 | 2018-09-05 03:30 | 12.437
2018-09-05 | 4:00 | 2018-09-05 04:00 | 12.389
2018-09-05 | 4:30 | 2018-09-05 04:30 | 12.34
2018-09-05 | 5:00 | 2018-09-05 05:00 | 12.292
2018-09-05 | 5:30 | 2018-09-05 05:30 | 12.243
2018-09-05 | 6:00 | 2018-09-05 06:00 | 12.195
2018-09-05 | 6:30 | 2018-09-05 06:30 | 12.122
2018-09-05 | 7:00 | 2018-09-05 07:00 | 12.098
2018-09-05 | 7:30 | 2018-09-05 07:30 | 12.05
2018-09-05 | 8:00 | 2018-09-05 08:00 | 12.025
2018-09-05 | 8:30 | 2018-09-05 08:30 | 12.001
2018-09-05 | 9:00 | 2018-09-05 09:00 | 11.977
2018-09-05 | 9:30 | 2018-09-05 09:30 | 12.001
2018-09-05 | 10:00 | 2018-09-05 10:00 | 12.05
2018-09-05 | 10:30 | 2018-09-05 10:30 | 12.098
2018-09-05 | 11:00 | 2018-09-05 11:00 | 12.195
2018-09-05 | 11:30 | 2018-09-05 11:30 | 12.292
2018-09-05 | 12:00 | 2018-09-05 12:00 | 12.437
2018-09-05 | 12:30 | 2018-09-05 12:30 | 12.654
2018-09-05 | 13:00 | 2018-09-05 13:00 | 12.871
2018-09-05 | 13:30 | 2018-09-05 13:30 | 13.04
2018-09-05 | 14:00 | 2018-09-05 14:00 | 13.233
2018-09-05 | 14:30 | 2018-09-05 14:30 | 13.401
2018-09-05 | 15:00 | 2018-09-05 15:00 | 13.522
2018-09-05 | 15:30 | 2018-09-05 15:30 | 13.594
2018-09-05 | 16:00 | 2018-09-05 16:00 | 13.618
2018-09-05 | 16:30 | 2018-09-05 16:30 | 13.57
2018-09-05 | 17:00 | 2018-09-05 17:00 | 13.522
2018-09-05 | 17:30 | 2018-09-05 17:30 | 13.473
2018-09-05 | 18:00 | 2018-09-05 18:00 | 13.401
2018-09-05 | 18:30 | 2018-09-05 18:30 | 13.353
2018-09-05 | 19:00 | 2018-09-05 19:00 | 13.305
2018-09-05 | 19:30 | 2018-09-05 19:30 | 13.257
2018-09-05 | 20:00 | 2018-09-05 20:00 | 13.185
2018-09-05 | 20:30 | 2018-09-05 20:30 | 13.137
2018-09-05 | 21:00 | 2018-09-05 21:00 | 13.064
2018-09-05 | 21:30 | 2018-09-05 21:30 | 13.016
2018-09-05 | 22:00 | 2018-09-05 22:00 | 12.968
2018-09-05 | 22:30 | 2018-09-05 22:30 | 12.92
2018-09-05 | 23:00 | 2018-09-05 23:00 | 12.871
2018-09-05 | 23:30 | 2018-09-05 23:30 | 12.799 | 12.7376 | 11.977 | 13.618 | 0.52547 | 1.641
2018-09-06 | 0:00 | 2018-09-06 | 12.751
2018-09-06 | 0:30 | 2018-09-06 00:30 | 12.703
2018-09-06 | 1:00 | 2018-09-06 01:00 | 12.63
2018-09-06 | 1:30 | 2018-09-06 01:30 | 12.582
2018-09-06 | 2:00 | 2018-09-06 02:00 | 12.509
2018-09-06 | 2:30 | 2018-09-06 02:30 | 12.461
2018-09-06 | 3:00 | 2018-09-06 03:00 | 12.413
2018-09-06 | 3:30 | 2018-09-06 03:30 | 12.364
2018-09-06 | 4:00 | 2018-09-06 04:00 | 12.292
2018-09-06 | 4:30 | 2018-09-06 04:30 | 12.243
2018-09-06 | 5:00 | 2018-09-06 05:00 | 12.195
2018-09-06 | 5:30 | 2018-09-06 05:30 | 12.147
2018-09-06 | 6:00 | 2018-09-06 06:00 | 12.074
2018-09-06 | 6:30 | 2018-09-06 06:30 | 12.025
2018-09-06 | 7:00 | 2018-09-06 07:00 | 12.001
2018-09-06 | 7:30 | 2018-09-06 07:30 | 12.001
2018-09-06 | 8:00 | 2018-09-06 08:00 | 12.001
2018-09-06 | 8:30 | 2018-09-06 08:30 | 12.05
2018-09-06 | 9:00 | 2018-09-06 09:00 | 12.074
2018-09-06 | 9:30 | 2018-09-06 09:30 | 12.122
2018-09-06 | 10:00 | 2018-09-06 10:00 | 12.195
2018-09-06 | 10:30 | 2018-09-06 10:30 | 12.268
2018-09-06 | 11:00 | 2018-09-06 11:00 | 12.316
2018-09-06 | 11:30 | 2018-09-06 11:30 | 12.389
2018-09-06 | 12:00 | 2018-09-06 12:00 | 12.485
2018-09-06 | 12:30 | 2018-09-06 12:30 | 12.534
2018-09-06 | 13:00 | 2018-09-06 13:00 | 12.582
2018-09-06 | 13:30 | 2018-09-06 13:30 | 12.63
2018-09-06 | 14:00 | 2018-09-06 14:00 | 12.678
2018-09-06 | 14:30 | 2018-09-06 14:30 | 12.727
2018-09-06 | 15:00 | 2018-09-06 15:00 | 12.775
2018-09-06 | 15:30 | 2018-09-06 15:30 | 12.847
2018-09-06 | 16:00 | 2018-09-06 16:00 | 12.871
2018-09-06 | 16:30 | 2018-09-06 16:30 | 12.871
2018-09-06 | 17:00 | 2018-09-06 17:00 | 12.871
2018-09-06 | 17:30 | 2018-09-06 17:30 | 12.847
2018-09-06 | 18:00 | 2018-09-06 18:00 | 12.823
2018-09-06 | 18:30 | 2018-09-06 18:30 | 12.823
2018-09-06 | 19:00 | 2018-09-06 19:00 | 12.823
2018-09-06 | 19:30 | 2018-09-06 19:30 | 12.799
2018-09-06 | 20:00 | 2018-09-06 20:00 | 12.775
2018-09-06 | 20:30 | 2018-09-06 20:30 | 12.775
2018-09-06 | 21:00 | 2018-09-06 21:00 | 12.751
2018-09-06 | 21:30 | 2018-09-06 21:30 | 12.727
2018-09-06 | 22:00 | 2018-09-06 22:00 | 12.727
2018-09-06 | 22:30 | 2018-09-06 22:30 | 12.727
2018-09-06 | 23:00 | 2018-09-06 23:00 | 12.727
2018-09-06 | 23:30 | 2018-09-06 23:30 | 12.727 | 12.5152 | 12.001 | 12.871 | 0.29381 | 0.87
2018-09-07 | 0:00 | 2018-09-07 | 12.727
2018-09-07 | 0:30 | 2018-09-07 00:30 | 12.727
2018-09-07 | 1:00 | 2018-09-07 01:00 | 12.727
2018-09-07 | 1:30 | 2018-09-07 01:30 | 12.727
2018-09-07 | 2:00 | 2018-09-07 02:00 | 12.727
2018-09-07 | 2:30 | 2018-09-07 02:30 | 12.727
2018-09-07 | 3:00 | 2018-09-07 03:00 | 12.727
2018-09-07 | 3:30 | 2018-09-07 03:30 | 12.703
2018-09-07 | 4:00 | 2018-09-07 04:00 | 12.703
2018-09-07 | 4:30 | 2018-09-07 04:30 | 12.703
2018-09-07 | 5:00 | 2018-09-07 05:00 | 12.703
2018-09-07 | 5:30 | 2018-09-07 05:30 | 12.703
2018-09-07 | 6:00 | 2018-09-07 06:00 | 12.678
2018-09-07 | 6:30 | 2018-09-07 06:30 | 12.678
2018-09-07 | 7:00 | 2018-09-07 07:00 | 12.678
2018-09-07 | 7:30 | 2018-09-07 07:30 | 12.678
2018-09-07 | 8:00 | 2018-09-07 08:00 | 12.678
2018-09-07 | 8:30 | 2018-09-07 08:30 | 12.703
2018-09-07 | 9:00 | 2018-09-07 09:00 | 12.727
2018-09-07 | 9:30 | 2018-09-07 09:30 | 12.751
2018-09-07 | 10:00 | 2018-09-07 10:00 | 12.799
2018-09-07 | 10:30 | 2018-09-07 10:30 | 12.871
2018-09-07 | 11:00 | 2018-09-07 11:00 | 12.968
2018-09-07 | 11:30 | 2018-09-07 11:30 | 13.04
2018-09-07 | 12:00 | 2018-09-07 12:00 | 13.137
2018-09-07 | 12:30 | 2018-09-07 12:30 | 13.257
2018-09-07 | 13:00 | 2018-09-07 13:00 | 13.401
2018-09-07 | 13:30 | 2018-09-07 13:30 | 13.497
2018-09-07 | 14:00 | 2018-09-07 14:00 | 13.546
2018-09-07 | 14:30 | 2018-09-07 14:30 | 13.522
2018-09-07 | 15:00 | 2018-09-07 15:00 | 13.546
2018-09-07 | 15:30 | 2018-09-07 15:30 | 13.546
2018-09-07 | 16:00 | 2018-09-07 16:00 | 13.546
2018-09-07 | 16:30 | 2018-09-07 16:30 | 13.546
2018-09-07 | 17:00 | 2018-09-07 17:00 | 13.522
2018-09-07 | 17:30 | 2018-09-07 17:30 | 13.57
2018-09-07 | 18:00 | 2018-09-07 18:00 | 13.522
2018-09-07 | 18:30 | 2018-09-07 18:30 | 13.473
2018-09-07 | 19:00 | 2018-09-07 19:00 | 13.425
2018-09-07 | 19:30 | 2018-09-07 19:30 | 13.377
2018-09-07 | 20:00 | 2018-09-07 20:00 | 13.329
2018-09-07 | 20:30 | 2018-09-07 20:30 | 13.281
2018-09-07 | 21:00 | 2018-09-07 21:00 | 13.233
2018-09-07 | 21:30 | 2018-09-07 21:30 | 13.209
2018-09-07 | 22:00 | 2018-09-07 22:00 | 13.233
2018-09-07 | 22:30 | 2018-09-07 22:30 | 13.233
2018-09-07 | 23:00 | 2018-09-07 23:00 | 13.233
2018-09-07 | 23:30 | 2018-09-07 23:30 | 13.233 | 13.0681 | 12.678 | 13.57 | 0.34877 | 0.892
2018-09-08 | 0:00 | 2018-09-08 | 13.233
2018-09-08 | 0:30 | 2018-09-08 00:30 | 13.209
2018-09-08 | 1:00 | 2018-09-08 01:00 | 13.209
2018-09-08 | 1:30 | 2018-09-08 01:30 | 13.209
2018-09-08 | 2:00 | 2018-09-08 02:00 | 13.209
2018-09-08 | 2:30 | 2018-09-08 02:30 | 13.209
2018-09-08 | 3:00 | 2018-09-08 03:00 | 13.209
2018-09-08 | 3:30 | 2018-09-08 03:30 | 13.209
2018-09-08 | 4:00 | 2018-09-08 04:00 | 13.209
2018-09-08 | 4:30 | 2018-09-08 04:30 | 13.209
2018-09-08 | 5:00 | 2018-09-08 05:00 | 13.209
2018-09-08 | 5:30 | 2018-09-08 05:30 | 13.209
2018-09-08 | 6:00 | 2018-09-08 06:00 | 13.185
2018-09-08 | 6:30 | 2018-09-08 06:30 | 13.185
2018-09-08 | 7:00 | 2018-09-08 07:00 | 13.185
2018-09-08 | 7:30 | 2018-09-08 07:30 | 13.185
2018-09-08 | 8:00 | 2018-09-08 08:00 | 13.185
2018-09-08 | 8:30 | 2018-09-08 08:30 | 13.185
2018-09-08 | 9:00 | 2018-09-08 09:00 | 13.209
2018-09-08 | 9:30 | 2018-09-08 09:30 | 13.209
2018-09-08 | 10:00 | 2018-09-08 10:00 | 13.209
2018-09-08 | 10:30 | 2018-09-08 10:30 | 13.233
2018-09-08 | 11:00 | 2018-09-08 11:00 | 13.257
2018-09-08 | 11:30 | 2018-09-08 11:30 | 13.329
2018-09-08 | 12:00 | 2018-09-08 12:00 | 13.353
2018-09-08 | 12:30 | 2018-09-08 12:30 | 13.377
2018-09-08 | 13:00 | 2018-09-08 13:00 | 13.425
2018-09-08 | 13:30 | 2018-09-08 13:30 | 13.473
2018-09-08 | 14:00 | 2018-09-08 14:00 | 13.522
2018-09-08 | 14:30 | 2018-09-08 14:30 | 13.57
2018-09-08 | 15:00 | 2018-09-08 15:00 | 13.594
2018-09-08 | 15:30 | 2018-09-08 15:30 | 13.642
2018-09-08 | 16:00 | 2018-09-08 16:00 | 13.642
2018-09-08 | 16:30 | 2018-09-08 16:30 | 13.642
2018-09-08 | 17:00 | 2018-09-08 17:00 | 13.618
2018-09-08 | 17:30 | 2018-09-08 17:30 | 13.594
2018-09-08 | 18:00 | 2018-09-08 18:00 | 13.57
2018-09-08 | 18:30 | 2018-09-08 18:30 | 13.546
2018-09-08 | 19:00 | 2018-09-08 19:00 | 13.546
2018-09-08 | 19:30 | 2018-09-08 19:30 | 13.522
2018-09-08 | 20:00 | 2018-09-08 20:00 | 13.473
2018-09-08 | 20:30 | 2018-09-08 20:30 | 13.425
2018-09-08 | 21:00 | 2018-09-08 21:00 | 13.401
2018-09-08 | 21:30 | 2018-09-08 21:30 | 13.377
2018-09-08 | 22:00 | 2018-09-08 22:00 | 13.377
2018-09-08 | 22:30 | 2018-09-08 22:30 | 13.353
2018-09-08 | 23:00 | 2018-09-08 23:00 | 13.329
2018-09-08 | 23:30 | 2018-09-08 23:30 | 13.305 | 13.3492 | 13.185 | 13.642 | 0.16021 | 0.457
2018-09-09 | 0:00 | 2018-09-09 | 13.281
2018-09-09 | 0:30 | 2018-09-09 00:30 | 13.281
2018-09-09 | 1:00 | 2018-09-09 01:00 | 13.257
2018-09-09 | 1:30 | 2018-09-09 01:30 | 13.209
2018-09-09 | 2:00 | 2018-09-09 02:00 | 13.185
2018-09-09 | 2:30 | 2018-09-09 02:30 | 13.161
2018-09-09 | 3:00 | 2018-09-09 03:00 | 13.161
2018-09-09 | 3:30 | 2018-09-09 03:30 | 13.161
2018-09-09 | 4:00 | 2018-09-09 04:00 | 13.161
2018-09-09 | 4:30 | 2018-09-09 04:30 | 13.161
2018-09-09 | 5:00 | 2018-09-09 05:00 | 13.161
2018-09-09 | 5:30 | 2018-09-09 05:30 | 13.137
2018-09-09 | 6:00 | 2018-09-09 06:00 | 13.137
2018-09-09 | 6:30 | 2018-09-09 06:30 | 13.137
2018-09-09 | 7:00 | 2018-09-09 07:00 | 13.137
2018-09-09 | 7:30 | 2018-09-09 07:30 | 13.112
2018-09-09 | 8:00 | 2018-09-09 08:00 | 13.112
2018-09-09 | 8:30 | 2018-09-09 08:30 | 13.137
2018-09-09 | 9:00 | 2018-09-09 09:00 | 13.137
2018-09-09 | 9:30 | 2018-09-09 09:30 | 13.161
2018-09-09 | 10:00 | 2018-09-09 10:00 | 13.209
2018-09-09 | 10:30 | 2018-09-09 10:30 | 13.257
2018-09-09 | 11:00 | 2018-09-09 11:00 | 13.305
2018-09-09 | 11:30 | 2018-09-09 11:30 | 13.377
2018-09-09 | 12:00 | 2018-09-09 12:00 | 13.425
2018-09-09 | 12:30 | 2018-09-09 12:30 | 13.497
2018-09-09 | 13:00 | 2018-09-09 13:00 | 13.618
2018-09-09 | 13:30 | 2018-09-09 13:30 | 13.762
2018-09-09 | 14:00 | 2018-09-09 14:00 | 13.834
2018-09-09 | 14:30 | 2018-09-09 14:30 | 13.858
2018-09-09 | 15:00 | 2018-09-09 15:00 | 13.858
2018-09-09 | 15:30 | 2018-09-09 15:30 | 13.882
2018-09-09 | 16:00 | 2018-09-09 16:00 | 13.978
2018-09-09 | 16:30 | 2018-09-09 16:30 | 13.978
2018-09-09 | 17:00 | 2018-09-09 17:00 | 13.978
2018-09-09 | 17:30 | 2018-09-09 17:30 | 13.93
2018-09-09 | 18:00 | 2018-09-09 18:00 | 13.858
2018-09-09 | 18:30 | 2018-09-09 18:30 | 13.81
2018-09-09 | 19:00 | 2018-09-09 19:00 | 13.762
2018-09-09 | 19:30 | 2018-09-09 19:30 | 13.738
2018-09-09 | 20:00 | 2018-09-09 20:00 | 13.69
2018-09-09 | 20:30 | 2018-09-09 20:30 | 13.69
2018-09-09 | 21:00 | 2018-09-09 21:00 | 13.666
2018-09-09 | 21:30 | 2018-09-09 21:30 | 13.666
2018-09-09 | 22:00 | 2018-09-09 22:00 | 13.642
2018-09-09 | 22:30 | 2018-09-09 22:30 | 13.642
2018-09-09 | 23:00 | 2018-09-09 23:00 | 13.618
2018-09-09 | 23:30 | 2018-09-09 23:30 | 13.618 | 13.4694 | 13.112 | 13.978 | 0.30612 | 0.866
2018-09-10 | 0:00 | 2018-09-10 | 13.594
2018-09-10 | 0:30 | 2018-09-10 00:30 | 13.594
2018-09-10 | 1:00 | 2018-09-10 01:00 | 13.594
2018-09-10 | 1:30 | 2018-09-10 01:30 | 13.57
2018-09-10 | 2:00 | 2018-09-10 02:00 | 13.57
2018-09-10 | 2:30 | 2018-09-10 02:30 | 13.546
2018-09-10 | 3:00 | 2018-09-10 03:00 | 13.546
2018-09-10 | 3:30 | 2018-09-10 03:30 | 13.546
2018-09-10 | 4:00 | 2018-09-10 04:00 | 13.546
2018-09-10 | 4:30 | 2018-09-10 04:30 | 13.497
2018-09-10 | 5:00 | 2018-09-10 05:00 | 13.497
2018-09-10 | 5:30 | 2018-09-10 05:30 | 13.449
2018-09-10 | 6:00 | 2018-09-10 06:00 | 13.449
2018-09-10 | 6:30 | 2018-09-10 06:30 | 13.401
2018-09-10 | 7:00 | 2018-09-10 07:00 | 13.401
2018-09-10 | 7:30 | 2018-09-10 07:30 | 13.377
2018-09-10 | 8:00 | 2018-09-10 08:00 | 13.377
2018-09-10 | 8:30 | 2018-09-10 08:30 | 13.377
2018-09-10 | 9:00 | 2018-09-10 09:00 | 13.401
2018-09-10 | 9:30 | 2018-09-10 09:30 | 13.401
2018-09-10 | 10:00 | 2018-09-10 10:00 | 13.449
2018-09-10 | 10:30 | 2018-09-10 10:30 | 13.497
2018-09-10 | 11:00 | 2018-09-10 11:00 | 13.57
2018-09-10 | 11:30 | 2018-09-10 11:30 | 13.594
2018-09-10 | 12:00 | 2018-09-10 12:00 | 13.642
2018-09-10 | 12:30 | 2018-09-10 12:30 | 13.762
2018-09-10 | 13:00 | 2018-09-10 13:00 | 13.858
2018-09-10 | 13:30 | 2018-09-10 13:30 | 13.93
2018-09-10 | 14:00 | 2018-09-10 14:00 | 14.026
2018-09-10 | 14:30 | 2018-09-10 14:30 | 14.05
2018-09-10 | 15:00 | 2018-09-10 15:00 | 14.002
2018-09-10 | 15:30 | 2018-09-10 15:30 | 14.026
2018-09-10 | 16:00 | 2018-09-10 16:00 | 14.05
2018-09-10 | 16:30 | 2018-09-10 16:30 | 14.026
2018-09-10 | 17:00 | 2018-09-10 17:00 | 14.05
2018-09-10 | 17:30 | 2018-09-10 17:30 | 14.026
2018-09-10 | 18:00 | 2018-09-10 18:00 | 14.026
2018-09-10 | 18:30 | 2018-09-10 18:30 | 14.05
2018-09-10 | 19:00 | 2018-09-10 19:00 | 14.026
2018-09-10 | 19:30 | 2018-09-10 19:30 | 13.978
2018-09-10 | 20:00 | 2018-09-10 20:00 | 13.93
2018-09-10 | 20:30 | 2018-09-10 20:30 | 13.882
2018-09-10 | 21:00 | 2018-09-10 21:00 | 13.834
2018-09-10 | 21:30 | 2018-09-10 21:30 | 13.81
2018-09-10 | 22:00 | 2018-09-10 22:00 | 13.786
2018-09-10 | 22:30 | 2018-09-10 22:30 | 13.762
2018-09-10 | 23:00 | 2018-09-10 23:00 | 13.738
2018-09-10 | 23:30 | 2018-09-10 23:30 | 13.69 | 13.7042 | 13.377 | 14.05 | 0.23892 | 0.673
2018-09-11 | 0:00 | 2018-09-11 | 13.69
2018-09-11 | 0:30 | 2018-09-11 00:30 | 13.666
2018-09-11 | 1:00 | 2018-09-11 01:00 | 13.666
2018-09-11 | 1:30 | 2018-09-11 01:30 | 13.642
2018-09-11 | 2:00 | 2018-09-11 02:00 | 13.618
2018-09-11 | 2:30 | 2018-09-11 02:30 | 13.594
2018-09-11 | 3:00 | 2018-09-11 03:00 | 13.594
2018-09-11 | 3:30 | 2018-09-11 03:30 | 13.57
2018-09-11 | 4:00 | 2018-09-11 04:00 | 13.546
2018-09-11 | 4:30 | 2018-09-11 04:30 | 13.546
2018-09-11 | 5:00 | 2018-09-11 05:00 | 13.522
2018-09-11 | 5:30 | 2018-09-11 05:30 | 13.497
2018-09-11 | 6:00 | 2018-09-11 06:00 | 13.497
2018-09-11 | 6:30 | 2018-09-11 06:30 | 13.473
2018-09-11 | 7:00 | 2018-09-11 07:00 | 13.449
2018-09-11 | 7:30 | 2018-09-11 07:30 | 13.449
2018-09-11 | 8:00 | 2018-09-11 08:00 | 13.449
2018-09-11 | 8:30 | 2018-09-11 08:30 | 13.449
2018-09-11 | 9:00 | 2018-09-11 09:00 | 13.473
2018-09-11 | 9:30 | 2018-09-11 09:30 | 13.522
2018-09-11 | 10:00 | 2018-09-11 10:00 | 13.546
2018-09-11 | 10:30 | 2018-09-11 10:30 | 13.57
2018-09-11 | 11:00 | 2018-09-11 11:00 | 13.618
2018-09-11 | 11:30 | 2018-09-11 11:30 | 13.642
2018-09-11 | 12:00 | 2018-09-11 12:00 | 13.642
2018-09-11 | 12:30 | 2018-09-11 12:30 | 13.666
2018-09-11 | 13:00 | 2018-09-11 13:00 | 13.714
2018-09-11 | 13:30 | 2018-09-11 13:30 | 13.762
2018-09-11 | 14:00 | 2018-09-11 14:00 | 13.81
2018-09-11 | 14:30 | 2018-09-11 14:30 | 13.93
2018-09-11 | 15:00 | 2018-09-11 15:00 | 14.002
2018-09-11 | 15:30 | 2018-09-11 15:30 | 14.05
2018-09-11 | 16:00 | 2018-09-11 16:00 | 14.026
2018-09-11 | 16:30 | 2018-09-11 16:30 | 14.05
2018-09-11 | 17:00 | 2018-09-11 17:00 | 14.05
2018-09-11 | 17:30 | 2018-09-11 17:30 | 14.05
2018-09-11 | 18:00 | 2018-09-11 18:00 | 14.002
2018-09-11 | 18:30 | 2018-09-11 18:30 | 13.978
2018-09-11 | 19:00 | 2018-09-11 19:00 | 13.954
2018-09-11 | 19:30 | 2018-09-11 19:30 | 13.906
2018-09-11 | 20:00 | 2018-09-11 20:00 | 13.882
2018-09-11 | 20:30 | 2018-09-11 20:30 | 13.834
2018-09-11 | 21:00 | 2018-09-11 21:00 | 13.786
2018-09-11 | 21:30 | 2018-09-11 21:30 | 13.738
2018-09-11 | 22:00 | 2018-09-11 22:00 | 13.69
2018-09-11 | 22:30 | 2018-09-11 22:30 | 13.666
2018-09-11 | 23:00 | 2018-09-11 23:00 | 13.594
2018-09-11 | 23:30 | 2018-09-11 23:30 | 13.546 | 13.7003 | 13.449 | 14.05 | 0.1948 | 0.601
2018-09-12 | 0:00 | 2018-09-12 | 13.497
2018-09-12 | 0:30 | 2018-09-12 00:30 | 13.425
2018-09-12 | 1:00 | 2018-09-12 01:00 | 13.353
2018-09-12 | 1:30 | 2018-09-12 01:30 | 13.305
2018-09-12 | 2:00 | 2018-09-12 02:00 | 13.233
2018-09-12 | 2:30 | 2018-09-12 02:30 | 13.185
2018-09-12 | 3:00 | 2018-09-12 03:00 | 13.112
2018-09-12 | 3:30 | 2018-09-12 03:30 | 13.064
2018-09-12 | 4:00 | 2018-09-12 04:00 | 13.064
2018-09-12 | 4:30 | 2018-09-12 04:30 | 13.04
2018-09-12 | 5:00 | 2018-09-12 05:00 | 13.016
2018-09-12 | 5:30 | 2018-09-12 05:30 | 12.992
2018-09-12 | 6:00 | 2018-09-12 06:00 | 12.968
2018-09-12 | 6:30 | 2018-09-12 06:30 | 12.944
2018-09-12 | 7:00 | 2018-09-12 07:00 | 12.944
2018-09-12 | 7:30 | 2018-09-12 07:30 | 12.92
2018-09-12 | 8:00 | 2018-09-12 08:00 | 12.944
2018-09-12 | 8:30 | 2018-09-12 08:30 | 12.944
2018-09-12 | 9:00 | 2018-09-12 09:00 | 12.992
2018-09-12 | 9:30 | 2018-09-12 09:30 | 13.04
2018-09-12 | 10:00 | 2018-09-12 10:00 | 13.064
2018-09-12 | 10:30 | 2018-09-12 10:30 | 13.088
2018-09-12 | 11:00 | 2018-09-12 11:00 | 13.088
2018-09-12 | 11:30 | 2018-09-12 11:30 | 13.137
2018-09-12 | 12:00 | 2018-09-12 12:00 | 13.161
2018-09-12 | 12:30 | 2018-09-12 12:30 | 13.209
2018-09-12 | 13:00 | 2018-09-12 13:00 | 13.257
2018-09-12 | 13:30 | 2018-09-12 13:30 | 13.233
2018-09-12 | 14:00 | 2018-09-12 14:00 | 13.257
2018-09-12 | 14:30 | 2018-09-12 14:30 | 13.377
2018-09-12 | 15:00 | 2018-09-12 15:00 | 13.497
2018-09-12 | 15:30 | 2018-09-12 15:30 | 13.522
2018-09-12 | 16:00 | 2018-09-12 16:00 | 13.546
2018-09-12 | 16:30 | 2018-09-12 16:30 | 13.497
2018-09-12 | 17:00 | 2018-09-12 17:00 | 13.522
2018-09-12 | 17:30 | 2018-09-12 17:30 | 13.473
2018-09-12 | 18:00 | 2018-09-12 18:00 | 13.449
2018-09-12 | 18:30 | 2018-09-12 18:30 | 13.401
2018-09-12 | 19:00 | 2018-09-12 19:00 | 13.377
2018-09-12 | 19:30 | 2018-09-12 19:30 | 13.353
2018-09-12 | 20:00 | 2018-09-12 20:00 | 13.305
2018-09-12 | 20:30 | 2018-09-12 20:30 | 13.257
2018-09-12 | 21:00 | 2018-09-12 21:00 | 13.209
2018-09-12 | 21:30 | 2018-09-12 21:30 | 13.185
2018-09-12 | 22:00 | 2018-09-12 22:00 | 13.137
2018-09-12 | 22:30 | 2018-09-12 22:30 | 13.112
2018-09-12 | 23:00 | 2018-09-12 23:00 | 13.088
2018-09-12 | 23:30 | 2018-09-12 23:30 | 13.064 | 13.2051 | 12.92 | 13.546 | 0.18819 | 0.626
2018-09-13 | 0:00 | 2018-09-13 | 13.016
2018-09-13 | 0:30 | 2018-09-13 00:30 | 12.992
2018-09-13 | 1:00 | 2018-09-13 01:00 | 12.944
2018-09-13 | 1:30 | 2018-09-13 01:30 | 12.871
2018-09-13 | 2:00 | 2018-09-13 02:00 | 12.823
2018-09-13 | 2:30 | 2018-09-13 02:30 | 12.799
2018-09-13 | 3:00 | 2018-09-13 03:00 | 12.799
2018-09-13 | 3:30 | 2018-09-13 03:30 | 12.799
2018-09-13 | 4:00 | 2018-09-13 04:00 | 12.775
2018-09-13 | 4:30 | 2018-09-13 04:30 | 12.775
2018-09-13 | 5:00 | 2018-09-13 05:00 | 12.775
2018-09-13 | 5:30 | 2018-09-13 05:30 | 12.775
2018-09-13 | 6:00 | 2018-09-13 06:00 | 12.751
2018-09-13 | 6:30 | 2018-09-13 06:30 | 12.751
2018-09-13 | 7:00 | 2018-09-13 07:00 | 12.727
2018-09-13 | 7:30 | 2018-09-13 07:30 | 12.727
2018-09-13 | 8:00 | 2018-09-13 08:00 | 12.703
2018-09-13 | 8:30 | 2018-09-13 08:30 | 12.703
2018-09-13 | 9:00 | 2018-09-13 09:00 | 12.727
2018-09-13 | 9:30 | 2018-09-13 09:30 | 12.751
2018-09-13 | 10:00 | 2018-09-13 10:00 | 12.799
2018-09-13 | 10:30 | 2018-09-13 10:30 | 12.823
2018-09-13 | 11:00 | 2018-09-13 11:00 | 12.871
2018-09-13 | 11:30 | 2018-09-13 11:30 | 12.92
2018-09-13 | 12:00 | 2018-09-13 12:00 | 12.968
2018-09-13 | 12:30 | 2018-09-13 12:30 | 13.064
2018-09-13 | 13:00 | 2018-09-13 13:00 | 13.088
2018-09-13 | 13:30 | 2018-09-13 13:30 | 13.088
2018-09-13 | 14:00 | 2018-09-13 14:00 | 13.088
2018-09-13 | 14:30 | 2018-09-13 14:30 | 13.112
2018-09-13 | 15:00 | 2018-09-13 15:00 | 13.233
2018-09-13 | 15:30 | 2018-09-13 15:30 | 13.281
2018-09-13 | 16:00 | 2018-09-13 16:00 | 13.305
2018-09-13 | 16:30 | 2018-09-13 16:30 | 13.329
2018-09-13 | 17:00 | 2018-09-13 17:00 | 13.305
2018-09-13 | 17:30 | 2018-09-13 17:30 | 13.329
2018-09-13 | 18:00 | 2018-09-13 18:00 | 13.305
2018-09-13 | 18:30 | 2018-09-13 18:30 | 13.281
2018-09-13 | 19:00 | 2018-09-13 19:00 | 13.257
2018-09-13 | 19:30 | 2018-09-13 19:30 | 13.233
2018-09-13 | 20:00 | 2018-09-13 20:00 | 13.209
2018-09-13 | 20:30 | 2018-09-13 20:30 | 13.185
2018-09-13 | 21:00 | 2018-09-13 21:00 | 13.185
2018-09-13 | 21:30 | 2018-09-13 21:30 | 13.161
2018-09-13 | 22:00 | 2018-09-13 22:00 | 13.137
2018-09-13 | 22:30 | 2018-09-13 22:30 | 13.112
2018-09-13 | 23:00 | 2018-09-13 23:00 | 13.112
2018-09-13 | 23:30 | 2018-09-13 23:30 | 13.088 | 12.9969 | 12.703 | 13.329 | 0.21209 | 0.626
2018-09-14 | 0:00 | 2018-09-14 | 13.064
2018-09-14 | 0:30 | 2018-09-14 00:30 | 13.04
2018-09-14 | 1:00 | 2018-09-14 01:00 | 12.992
2018-09-14 | 1:30 | 2018-09-14 01:30 | 12.92
2018-09-14 | 2:00 | 2018-09-14 02:00 | 12.896
2018-09-14 | 2:30 | 2018-09-14 02:30 | 12.823
2018-09-14 | 3:00 | 2018-09-14 03:00 | 12.751
2018-09-14 | 3:30 | 2018-09-14 03:30 | 12.678
2018-09-14 | 4:00 | 2018-09-14 04:00 | 12.63
2018-09-14 | 4:30 | 2018-09-14 04:30 | 12.582
2018-09-14 | 5:00 | 2018-09-14 05:00 | 12.534
2018-09-14 | 5:30 | 2018-09-14 05:30 | 12.509
2018-09-14 | 6:00 | 2018-09-14 06:00 | 12.461
2018-09-14 | 6:30 | 2018-09-14 06:30 | 12.413
2018-09-14 | 7:00 | 2018-09-14 07:00 | 12.389
2018-09-14 | 7:30 | 2018-09-14 07:30 | 12.34
2018-09-14 | 8:00 | 2018-09-14 08:00 | 12.316
2018-09-14 | 8:30 | 2018-09-14 08:30 | 12.292
2018-09-14 | 9:00 | 2018-09-14 09:00 | 12.292
2018-09-14 | 9:30 | 2018-09-14 09:30 | 12.34
2018-09-14 | 10:00 | 2018-09-14 10:00 | 12.364
2018-09-14 | 10:30 | 2018-09-14 10:30 | 12.437
2018-09-14 | 11:00 | 2018-09-14 11:00 | 12.534
2018-09-14 | 11:30 | 2018-09-14 11:30 | 12.63
2018-09-14 | 12:00 | 2018-09-14 12:00 | 12.775
2018-09-14 | 12:30 | 2018-09-14 12:30 | 12.92
2018-09-14 | 13:00 | 2018-09-14 13:00 | 13.016
2018-09-14 | 13:30 | 2018-09-14 13:30 | 13.112
2018-09-14 | 14:00 | 2018-09-14 14:00 | 13.185
2018-09-14 | 14:30 | 2018-09-14 14:30 | 13.257
2018-09-14 | 15:00 | 2018-09-14 15:00 | 13.281
2018-09-14 | 15:30 | 2018-09-14 15:30 | 13.281
2018-09-14 | 16:00 | 2018-09-14 16:00 | 13.257
2018-09-14 | 16:30 | 2018-09-14 16:30 | 13.233
2018-09-14 | 17:00 | 2018-09-14 17:00 | 13.209
2018-09-14 | 17:30 | 2018-09-14 17:30 | 13.161
2018-09-14 | 18:00 | 2018-09-14 18:00 | 13.161
2018-09-14 | 18:30 | 2018-09-14 18:30 | 13.137
2018-09-14 | 19:00 | 2018-09-14 19:00 | 13.112
2018-09-14 | 19:30 | 2018-09-14 19:30 | 13.064
2018-09-14 | 20:00 | 2018-09-14 20:00 | 13.04
2018-09-14 | 20:30 | 2018-09-14 20:30 | 13.016
2018-09-14 | 21:00 | 2018-09-14 21:00 | 12.992
2018-09-14 | 21:30 | 2018-09-14 21:30 | 12.968
2018-09-14 | 22:00 | 2018-09-14 22:00 | 12.944
2018-09-14 | 22:30 | 2018-09-14 22:30 | 12.92
2018-09-14 | 23:00 | 2018-09-14 23:00 | 12.871
2018-09-14 | 23:30 | 2018-09-14 23:30 | 12.847 | 12.833 | 12.292 | 13.281 | 0.31654 | 0.989
2018-09-15 | 0:00 | 2018-09-15 | 12.823
2018-09-15 | 0:30 | 2018-09-15 00:30 | 12.799
2018-09-15 | 1:00 | 2018-09-15 01:00 | 12.799
2018-09-15 | 1:30 | 2018-09-15 01:30 | 12.775
2018-09-15 | 2:00 | 2018-09-15 02:00 | 12.775
2018-09-15 | 2:30 | 2018-09-15 02:30 | 12.751
2018-09-15 | 3:00 | 2018-09-15 03:00 | 12.751
2018-09-15 | 3:30 | 2018-09-15 03:30 | 12.751
2018-09-15 | 4:00 | 2018-09-15 04:00 | 12.727
2018-09-15 | 4:30 | 2018-09-15 04:30 | 12.727
2018-09-15 | 5:00 | 2018-09-15 05:00 | 12.727
2018-09-15 | 5:30 | 2018-09-15 05:30 | 12.727
2018-09-15 | 6:00 | 2018-09-15 06:00 | 12.703
2018-09-15 | 6:30 | 2018-09-15 06:30 | 12.678
2018-09-15 | 7:00 | 2018-09-15 07:00 | 12.654
2018-09-15 | 7:30 | 2018-09-15 07:30 | 12.654
2018-09-15 | 8:00 | 2018-09-15 08:00 | 12.654
2018-09-15 | 8:30 | 2018-09-15 08:30 | 12.654
2018-09-15 | 9:00 | 2018-09-15 09:00 | 12.678
2018-09-15 | 9:30 | 2018-09-15 09:30 | 12.703
2018-09-15 | 10:00 | 2018-09-15 10:00 | 12.727
2018-09-15 | 10:30 | 2018-09-15 10:30 | 12.751
2018-09-15 | 11:00 | 2018-09-15 11:00 | 12.775
2018-09-15 | 11:30 | 2018-09-15 11:30 | 12.799
2018-09-15 | 12:00 | 2018-09-15 12:00 | 12.799
2018-09-15 | 12:30 | 2018-09-15 12:30 | 12.847
2018-09-15 | 13:00 | 2018-09-15 13:00 | 12.871
2018-09-15 | 13:30 | 2018-09-15 13:30 | 12.896
2018-09-15 | 14:00 | 2018-09-15 14:00 | 12.968
2018-09-15 | 14:30 | 2018-09-15 14:30 | 13.016
2018-09-15 | 15:00 | 2018-09-15 15:00 | 13.016
2018-09-15 | 15:30 | 2018-09-15 15:30 | 13.016
2018-09-15 | 16:00 | 2018-09-15 16:00 | 13.016
2018-09-15 | 16:30 | 2018-09-15 16:30 | 13.016
2018-09-15 | 17:00 | 2018-09-15 17:00 | 13.04
2018-09-15 | 17:30 | 2018-09-15 17:30 | 13.04
2018-09-15 | 18:00 | 2018-09-15 18:00 | 13.04
2018-09-15 | 18:30 | 2018-09-15 18:30 | 13.04
2018-09-15 | 19:00 | 2018-09-15 19:00 | 13.016
2018-09-15 | 19:30 | 2018-09-15 19:30 | 12.968
2018-09-15 | 20:00 | 2018-09-15 20:00 | 12.944
2018-09-15 | 20:30 | 2018-09-15 20:30 | 12.92
2018-09-15 | 21:00 | 2018-09-15 21:00 | 12.896
2018-09-15 | 21:30 | 2018-09-15 21:30 | 12.871
2018-09-15 | 22:00 | 2018-09-15 22:00 | 12.823
2018-09-15 | 22:30 | 2018-09-15 22:30 | 12.799
2018-09-15 | 23:00 | 2018-09-15 23:00 | 12.775
2018-09-15 | 23:30 | 2018-09-15 23:30 | 12.775 | 12.8327 | 12.654 | 13.04 | 0.12679 | 0.386
2018-09-16 | 0:00 | 2018-09-16 | 12.775
2018-09-16 | 0:30 | 2018-09-16 00:30 | 12.751
2018-09-16 | 1:00 | 2018-09-16 01:00 | 12.751
2018-09-16 | 1:30 | 2018-09-16 01:30 | 12.751
2018-09-16 | 2:00 | 2018-09-16 02:00 | 12.751
2018-09-16 | 2:30 | 2018-09-16 02:30 | 12.751
2018-09-16 | 3:00 | 2018-09-16 03:00 | 12.751
2018-09-16 | 3:30 | 2018-09-16 03:30 | 12.727
2018-09-16 | 4:00 | 2018-09-16 04:00 | 12.727
2018-09-16 | 4:30 | 2018-09-16 04:30 | 12.751
2018-09-16 | 5:00 | 2018-09-16 05:00 | 12.703
2018-09-16 | 5:30 | 2018-09-16 05:30 | 12.654
2018-09-16 | 6:00 | 2018-09-16 06:00 | 12.63
2018-09-16 | 6:30 | 2018-09-16 06:30 | 12.606
2018-09-16 | 7:00 | 2018-09-16 07:00 | 12.606
2018-09-16 | 7:30 | 2018-09-16 07:30 | 12.582
2018-09-16 | 8:00 | 2018-09-16 08:00 | 12.582
2018-09-16 | 8:30 | 2018-09-16 08:30 | 12.582
2018-09-16 | 9:00 | 2018-09-16 09:00 | 12.606
2018-09-16 | 9:30 | 2018-09-16 09:30 | 12.63
2018-09-16 | 10:00 | 2018-09-16 10:00 | 12.654
2018-09-16 | 10:30 | 2018-09-16 10:30 | 12.703
2018-09-16 | 11:00 | 2018-09-16 11:00 | 12.727
2018-09-16 | 11:30 | 2018-09-16 11:30 | 12.799
2018-09-16 | 12:00 | 2018-09-16 12:00 | 12.847
2018-09-16 | 12:30 | 2018-09-16 12:30 | 12.871
2018-09-16 | 13:00 | 2018-09-16 13:00 | 12.871
2018-09-16 | 13:30 | 2018-09-16 13:30 | 12.92
2018-09-16 | 14:00 | 2018-09-16 14:00 | 12.968
2018-09-16 | 14:30 | 2018-09-16 14:30 | 13.04
2018-09-16 | 15:00 | 2018-09-16 15:00 | 13.016
2018-09-16 | 15:30 | 2018-09-16 15:30 | 13.016
2018-09-16 | 16:00 | 2018-09-16 16:00 | 13.088
2018-09-16 | 16:30 | 2018-09-16 16:30 | 13.088
2018-09-16 | 17:00 | 2018-09-16 17:00 | 13.088
2018-09-16 | 17:30 | 2018-09-16 17:30 | 13.088
2018-09-16 | 18:00 | 2018-09-16 18:00 | 13.088
2018-09-16 | 18:30 | 2018-09-16 18:30 | 13.064
2018-09-16 | 19:00 | 2018-09-16 19:00 | 13.04
2018-09-16 | 19:30 | 2018-09-16 19:30 | 12.992
2018-09-16 | 20:00 | 2018-09-16 20:00 | 12.968
2018-09-16 | 20:30 | 2018-09-16 20:30 | 12.944
2018-09-16 | 21:00 | 2018-09-16 21:00 | 12.92
2018-09-16 | 21:30 | 2018-09-16 21:30 | 12.871
2018-09-16 | 22:00 | 2018-09-16 22:00 | 12.823
2018-09-16 | 22:30 | 2018-09-16 22:30 | 12.751
2018-09-16 | 23:00 | 2018-09-16 23:00 | 12.703
2018-09-16 | 23:30 | 2018-09-16 23:30 | 12.63 | 12.8176 | 12.582 | 13.088 | 0.16552 | 0.506
2018-09-17 | 0:00 | 2018-09-17 | 12.558
2018-09-17 | 0:30 | 2018-09-17 00:30 | 12.485
2018-09-17 | 1:00 | 2018-09-17 01:00 | 12.413
2018-09-17 | 1:30 | 2018-09-17 01:30 | 12.34
2018-09-17 | 2:00 | 2018-09-17 02:00 | 12.268
2018-09-17 | 2:30 | 2018-09-17 02:30 | 12.195
2018-09-17 | 3:00 | 2018-09-17 03:00 | 12.122
2018-09-17 | 3:30 | 2018-09-17 03:30 | 12.05
2018-09-17 | 4:00 | 2018-09-17 04:00 | 11.977
2018-09-17 | 4:30 | 2018-09-17 04:30 | 11.904
2018-09-17 | 5:00 | 2018-09-17 05:00 | 11.856
2018-09-17 | 5:30 | 2018-09-17 05:30 | 11.783
2018-09-17 | 6:00 | 2018-09-17 06:00 | 11.734
2018-09-17 | 6:30 | 2018-09-17 06:30 | 11.686
2018-09-17 | 7:00 | 2018-09-17 07:00 | 11.613
2018-09-17 | 7:30 | 2018-09-17 07:30 | 11.565
2018-09-17 | 8:00 | 2018-09-17 08:00 | 11.516
2018-09-17 | 8:30 | 2018-09-17 08:30 | 11.492
2018-09-17 | 9:00 | 2018-09-17 09:00 | 11.467
2018-09-17 | 9:30 | 2018-09-17 09:30 | 11.467
2018-09-17 | 10:00 | 2018-09-17 10:00 | 11.492
2018-09-17 | 10:30 | 2018-09-17 10:30 | 11.54
2018-09-17 | 11:00 | 2018-09-17 11:00 | 11.613
2018-09-17 | 11:30 | 2018-09-17 11:30 | 11.71
2018-09-17 | 12:00 | 2018-09-17 12:00 | 11.832
2018-09-17 | 12:30 | 2018-09-17 12:30 | 12.001
2018-09-17 | 13:00 | 2018-09-17 13:00 | 12.147
2018-09-17 | 13:30 | 2018-09-17 13:30 | 12.243
2018-09-17 | 14:00 | 2018-09-17 14:00 | 12.292
2018-09-17 | 14:30 | 2018-09-17 14:30 | 12.34
2018-09-17 | 15:00 | 2018-09-17 15:00 | 12.389
2018-09-17 | 15:30 | 2018-09-17 15:30 | 12.413
2018-09-17 | 16:00 | 2018-09-17 16:00 | 12.437
2018-09-17 | 16:30 | 2018-09-17 16:30 | 12.413
2018-09-17 | 17:00 | 2018-09-17 17:00 | 12.389
2018-09-17 | 17:30 | 2018-09-17 17:30 | 12.364
2018-09-17 | 18:00 | 2018-09-17 18:00 | 12.292
2018-09-17 | 18:30 | 2018-09-17 18:30 | 12.243
2018-09-17 | 19:00 | 2018-09-17 19:00 | 12.171
2018-09-17 | 19:30 | 2018-09-17 19:30 | 12.122
2018-09-17 | 20:00 | 2018-09-17 20:00 | 12.05
2018-09-17 | 20:30 | 2018-09-17 20:30 | 11.977
2018-09-17 | 21:00 | 2018-09-17 21:00 | 11.929
2018-09-17 | 21:30 | 2018-09-17 21:30 | 11.856
2018-09-17 | 22:00 | 2018-09-17 22:00 | 11.783
2018-09-17 | 22:30 | 2018-09-17 22:30 | 11.734
2018-09-17 | 23:00 | 2018-09-17 23:00 | 11.686
2018-09-17 | 23:30 | 2018-09-17 23:30 | 11.637 | 11.9914 | 11.467 | 12.558 | 0.33098 | 1.091
2018-09-18 | 0:00 | 2018-09-18 | 11.565
2018-09-18 | 0:30 | 2018-09-18 00:30 | 11.516
2018-09-18 | 1:00 | 2018-09-18 01:00 | 11.443
2018-09-18 | 1:30 | 2018-09-18 01:30 | 11.37
2018-09-18 | 2:00 | 2018-09-18 02:00 | 11.321
2018-09-18 | 2:30 | 2018-09-18 02:30 | 11.248
2018-09-18 | 3:00 | 2018-09-18 03:00 | 11.175
2018-09-18 | 3:30 | 2018-09-18 03:30 | 11.102
2018-09-18 | 4:00 | 2018-09-18 04:00 | 11.053
2018-09-18 | 4:30 | 2018-09-18 04:30 | 10.98
2018-09-18 | 5:00 | 2018-09-18 05:00 | 10.932
2018-09-18 | 5:30 | 2018-09-18 05:30 | 10.858
2018-09-18 | 6:00 | 2018-09-18 06:00 | 10.81
2018-09-18 | 6:30 | 2018-09-18 06:30 | 10.736
2018-09-18 | 7:00 | 2018-09-18 07:00 | 10.687
2018-09-18 | 7:30 | 2018-09-18 07:30 | 10.614
2018-09-18 | 8:00 | 2018-09-18 08:00 | 10.565
2018-09-18 | 8:30 | 2018-09-18 08:30 | 10.516
2018-09-18 | 9:00 | 2018-09-18 09:00 | 10.467
2018-09-18 | 9:30 | 2018-09-18 09:30 | 10.467
2018-09-18 | 10:00 | 2018-09-18 10:00 | 10.492
2018-09-18 | 10:30 | 2018-09-18 10:30 | 10.565
2018-09-18 | 11:00 | 2018-09-18 11:00 | 10.663
2018-09-18 | 11:30 | 2018-09-18 11:30 | 10.785
2018-09-18 | 12:00 | 2018-09-18 12:00 | 10.956
2018-09-18 | 12:30 | 2018-09-18 12:30 | 11.151
2018-09-18 | 13:00 | 2018-09-18 13:00 | 11.321
2018-09-18 | 13:30 | 2018-09-18 13:30 | 11.467
2018-09-18 | 14:00 | 2018-09-18 14:00 | 11.637
2018-09-18 | 14:30 | 2018-09-18 14:30 | 11.759
2018-09-18 | 15:00 | 2018-09-18 15:00 | 11.783
2018-09-18 | 15:30 | 2018-09-18 15:30 | 11.759
2018-09-18 | 16:00 | 2018-09-18 16:00 | 11.734
2018-09-18 | 16:30 | 2018-09-18 16:30 | 11.71
2018-09-18 | 17:00 | 2018-09-18 17:00 | 11.71
2018-09-18 | 17:30 | 2018-09-18 17:30 | 11.686
2018-09-18 | 18:00 | 2018-09-18 18:00 | 11.662
2018-09-18 | 18:30 | 2018-09-18 18:30 | 11.662
2018-09-18 | 19:00 | 2018-09-18 19:00 | 11.637
2018-09-18 | 19:30 | 2018-09-18 19:30 | 11.589
2018-09-18 | 20:00 | 2018-09-18 20:00 | 11.54
2018-09-18 | 20:30 | 2018-09-18 20:30 | 11.516
2018-09-18 | 21:00 | 2018-09-18 21:00 | 11.467
2018-09-18 | 21:30 | 2018-09-18 21:30 | 11.443
2018-09-18 | 22:00 | 2018-09-18 22:00 | 11.394
2018-09-18 | 22:30 | 2018-09-18 22:30 | 11.37
2018-09-18 | 23:00 | 2018-09-18 23:00 | 11.321
2018-09-18 | 23:30 | 2018-09-18 23:30 | 11.273 | 11.2183 | 10.467 | 11.783 | 0.42332 | 1.316
2018-09-19 | 0:00 | 2018-09-19 | 11.224
2018-09-19 | 0:30 | 2018-09-19 00:30 | 11.175
2018-09-19 | 1:00 | 2018-09-19 01:00 | 11.127
2018-09-19 | 1:30 | 2018-09-19 01:30 | 11.053
2018-09-19 | 2:00 | 2018-09-19 02:00 | 11.005
2018-09-19 | 2:30 | 2018-09-19 02:30 | 10.956
2018-09-19 | 3:00 | 2018-09-19 03:00 | 10.883
2018-09-19 | 3:30 | 2018-09-19 03:30 | 10.834
2018-09-19 | 4:00 | 2018-09-19 04:00 | 10.785
2018-09-19 | 4:30 | 2018-09-19 04:30 | 10.712
2018-09-19 | 5:00 | 2018-09-19 05:00 | 10.663
2018-09-19 | 5:30 | 2018-09-19 05:30 | 10.614
2018-09-19 | 6:00 | 2018-09-19 06:00 | 10.565
2018-09-19 | 6:30 | 2018-09-19 06:30 | 10.516
2018-09-19 | 7:00 | 2018-09-19 07:00 | 10.467
2018-09-19 | 7:30 | 2018-09-19 07:30 | 10.443
2018-09-19 | 8:00 | 2018-09-19 08:00 | 10.394
2018-09-19 | 8:30 | 2018-09-19 08:30 | 10.369
2018-09-19 | 9:00 | 2018-09-19 09:00 | 10.369
2018-09-19 | 9:30 | 2018-09-19 09:30 | 10.369
2018-09-19 | 10:00 | 2018-09-19 10:00 | 10.418
2018-09-19 | 10:30 | 2018-09-19 10:30 | 10.492
2018-09-19 | 11:00 | 2018-09-19 11:00 | 10.59
2018-09-19 | 11:30 | 2018-09-19 11:30 | 10.712
2018-09-19 | 12:00 | 2018-09-19 12:00 | 10.883
2018-09-19 | 12:30 | 2018-09-19 12:30 | 11.053
2018-09-19 | 13:00 | 2018-09-19 13:00 | 11.127
2018-09-19 | 13:30 | 2018-09-19 13:30 | 11.151
2018-09-19 | 14:00 | 2018-09-19 14:00 | 11.175
2018-09-19 | 14:30 | 2018-09-19 14:30 | 11.175
2018-09-19 | 15:00 | 2018-09-19 15:00 | 11.2
2018-09-19 | 15:30 | 2018-09-19 15:30 | 11.248
2018-09-19 | 16:00 | 2018-09-19 16:00 | 11.297
2018-09-19 | 16:30 | 2018-09-19 16:30 | 11.321
2018-09-19 | 17:00 | 2018-09-19 17:00 | 11.346
2018-09-19 | 17:30 | 2018-09-19 17:30 | 11.346
2018-09-19 | 18:00 | 2018-09-19 18:00 | 11.37
2018-09-19 | 18:30 | 2018-09-19 18:30 | 11.394
2018-09-19 | 19:00 | 2018-09-19 19:00 | 11.419
2018-09-19 | 19:30 | 2018-09-19 19:30 | 11.394
2018-09-19 | 20:00 | 2018-09-19 20:00 | 11.37
2018-09-19 | 20:30 | 2018-09-19 20:30 | 11.346
2018-09-19 | 21:00 | 2018-09-19 21:00 | 11.321
2018-09-19 | 21:30 | 2018-09-19 21:30 | 11.297
2018-09-19 | 22:00 | 2018-09-19 22:00 | 11.273
2018-09-19 | 22:30 | 2018-09-19 22:30 | 11.224
2018-09-19 | 23:00 | 2018-09-19 23:00 | 11.175
2018-09-19 | 23:30 | 2018-09-19 23:30 | 11.127 | 10.9743 | 10.369 | 11.419 | 0.35194 | 1.05
2018-09-20 | 0:00 | 2018-09-20 | 11.102
2018-09-20 | 0:30 | 2018-09-20 00:30 | 11.053
2018-09-20 | 1:00 | 2018-09-20 01:00 | 11.005
2018-09-20 | 1:30 | 2018-09-20 01:30 | 10.956
2018-09-20 | 2:00 | 2018-09-20 02:00 | 10.932
2018-09-20 | 2:30 | 2018-09-20 02:30 | 10.932
2018-09-20 | 3:00 | 2018-09-20 03:00 | 10.907
2018-09-20 | 3:30 | 2018-09-20 03:30 | 10.883
2018-09-20 | 4:00 | 2018-09-20 04:00 | 10.834
2018-09-20 | 4:30 | 2018-09-20 04:30 | 10.834
2018-09-20 | 5:00 | 2018-09-20 05:00 | 10.81
2018-09-20 | 5:30 | 2018-09-20 05:30 | 10.785
2018-09-20 | 6:00 | 2018-09-20 06:00 | 10.785
2018-09-20 | 6:30 | 2018-09-20 06:30 | 10.761
2018-09-20 | 7:00 | 2018-09-20 07:00 | 10.736
2018-09-20 | 7:30 | 2018-09-20 07:30 | 10.712
2018-09-20 | 8:00 | 2018-09-20 08:00 | 10.687
2018-09-20 | 8:30 | 2018-09-20 08:30 | 10.687
2018-09-20 | 9:00 | 2018-09-20 09:00 | 10.687
2018-09-20 | 9:30 | 2018-09-20 09:30 | 10.736
2018-09-20 | 10:00 | 2018-09-20 10:00 | 10.761
2018-09-20 | 10:30 | 2018-09-20 10:30 | 10.858
2018-09-20 | 11:00 | 2018-09-20 11:00 | 10.98
2018-09-20 | 11:30 | 2018-09-20 11:30 | 11.078
2018-09-20 | 12:00 | 2018-09-20 12:00 | 11.248
2018-09-20 | 12:30 | 2018-09-20 12:30 | 11.394
2018-09-20 | 13:00 | 2018-09-20 13:00 | 11.565
2018-09-20 | 13:30 | 2018-09-20 13:30 | 11.734
2018-09-20 | 14:00 | 2018-09-20 14:00 | 11.856
2018-09-20 | 14:30 | 2018-09-20 14:30 | 11.929
2018-09-20 | 15:00 | 2018-09-20 15:00 | 11.977
2018-09-20 | 15:30 | 2018-09-20 15:30 | 11.953
2018-09-20 | 16:00 | 2018-09-20 16:00 | 11.953
2018-09-20 | 16:30 | 2018-09-20 16:30 | 12.001
2018-09-20 | 17:00 | 2018-09-20 17:00 | 12.001
2018-09-20 | 17:30 | 2018-09-20 17:30 | 12.001
2018-09-20 | 18:00 | 2018-09-20 18:00 | 12.001
2018-09-20 | 18:30 | 2018-09-20 18:30 | 11.977
2018-09-20 | 19:00 | 2018-09-20 19:00 | 11.953
2018-09-20 | 19:30 | 2018-09-20 19:30 | 11.929
2018-09-20 | 20:00 | 2018-09-20 20:00 | 11.904
2018-09-20 | 20:30 | 2018-09-20 20:30 | 11.904
2018-09-20 | 21:00 | 2018-09-20 21:00 | 11.904
2018-09-20 | 21:30 | 2018-09-20 21:30 | 11.88
2018-09-20 | 22:00 | 2018-09-20 22:00 | 11.88
2018-09-20 | 22:30 | 2018-09-20 22:30 | 11.904
2018-09-20 | 23:00 | 2018-09-20 23:00 | 11.904
2018-09-20 | 23:30 | 2018-09-20 23:30 | 11.88 | 11.3569 | 10.687 | 12.001 | 0.53309 | 1.314
2018-09-21 | 0:00 | 2018-09-21 | 11.856
2018-09-21 | 0:30 | 2018-09-21 00:30 | 11.856
2018-09-21 | 1:00 | 2018-09-21 01:00 | 11.832
2018-09-21 | 1:30 | 2018-09-21 01:30 | 11.807
2018-09-21 | 2:00 | 2018-09-21 02:00 | 11.759
2018-09-21 | 2:30 | 2018-09-21 02:30 | 11.734
2018-09-21 | 3:00 | 2018-09-21 03:00 | 11.71
2018-09-21 | 3:30 | 2018-09-21 03:30 | 11.662
2018-09-21 | 4:00 | 2018-09-21 04:00 | 11.662
2018-09-21 | 4:30 | 2018-09-21 04:30 | 11.613
2018-09-21 | 5:00 | 2018-09-21 05:00 | 11.589
2018-09-21 | 5:30 | 2018-09-21 05:30 | 11.565
2018-09-21 | 6:00 | 2018-09-21 06:00 | 11.54
2018-09-21 | 6:30 | 2018-09-21 06:30 | 11.516
2018-09-21 | 7:00 | 2018-09-21 07:00 | 11.492
2018-09-21 | 7:30 | 2018-09-21 07:30 | 11.492
2018-09-21 | 8:00 | 2018-09-21 08:00 | 11.492
2018-09-21 | 8:30 | 2018-09-21 08:30 | 11.516
2018-09-21 | 9:00 | 2018-09-21 09:00 | 11.54
2018-09-21 | 9:30 | 2018-09-21 09:30 | 11.565
2018-09-21 | 10:00 | 2018-09-21 10:00 | 11.613
2018-09-21 | 10:30 | 2018-09-21 10:30 | 11.637
2018-09-21 | 11:00 | 2018-09-21 11:00 | 11.71
2018-09-21 | 11:30 | 2018-09-21 11:30 | 11.807
2018-09-21 | 12:00 | 2018-09-21 12:00 | 11.88
2018-09-21 | 12:30 | 2018-09-21 12:30 | 11.977
2018-09-21 | 13:00 | 2018-09-21 13:00 | 12.074
2018-09-21 | 13:30 | 2018-09-21 13:30 | 12.171
2018-09-21 | 14:00 | 2018-09-21 14:00 | 12.268
2018-09-21 | 14:30 | 2018-09-21 14:30 | 12.34
2018-09-21 | 15:00 | 2018-09-21 15:00 | 12.389
2018-09-21 | 15:30 | 2018-09-21 15:30 | 12.437
2018-09-21 | 16:00 | 2018-09-21 16:00 | 12.437
2018-09-21 | 16:30 | 2018-09-21 16:30 | 12.461
2018-09-21 | 17:00 | 2018-09-21 17:00 | 12.461
2018-09-21 | 17:30 | 2018-09-21 17:30 | 12.461
2018-09-21 | 18:00 | 2018-09-21 18:00 | 12.461
2018-09-21 | 18:30 | 2018-09-21 18:30 | 12.461
2018-09-21 | 19:00 | 2018-09-21 19:00 | 12.461
2018-09-21 | 19:30 | 2018-09-21 19:30 | 12.461
2018-09-21 | 20:00 | 2018-09-21 20:00 | 12.485
2018-09-21 | 20:30 | 2018-09-21 20:30 | 12.509
2018-09-21 | 21:00 | 2018-09-21 21:00 | 12.558
2018-09-21 | 21:30 | 2018-09-21 21:30 | 12.558
2018-09-21 | 22:00 | 2018-09-21 22:00 | 12.558
2018-09-21 | 22:30 | 2018-09-21 22:30 | 12.534
2018-09-21 | 23:00 | 2018-09-21 23:00 | 12.534
2018-09-21 | 23:30 | 2018-09-21 23:30 | 12.558 | 12.0221 | 11.492 | 12.558 | 0.40892 | 1.066
2018-09-22 | 0:00 | 2018-09-22 | 12.558
2018-09-22 | 0:30 | 2018-09-22 00:30 | 12.558
2018-09-22 | 1:00 | 2018-09-22 01:00 | 12.582
2018-09-22 | 1:30 | 2018-09-22 01:30 | 12.606
2018-09-22 | 2:00 | 2018-09-22 02:00 | 12.63
2018-09-22 | 2:30 | 2018-09-22 02:30 | 12.63
2018-09-22 | 3:00 | 2018-09-22 03:00 | 12.606
2018-09-22 | 3:30 | 2018-09-22 03:30 | 12.606
2018-09-22 | 4:00 | 2018-09-22 04:00 | 12.63
2018-09-22 | 4:30 | 2018-09-22 04:30 | 12.606
2018-09-22 | 5:00 | 2018-09-22 05:00 | 12.606
2018-09-22 | 5:30 | 2018-09-22 05:30 | 12.606
2018-09-22 | 6:00 | 2018-09-22 06:00 | 12.606
2018-09-22 | 6:30 | 2018-09-22 06:30 | 12.582
2018-09-22 | 7:00 | 2018-09-22 07:00 | 12.582
2018-09-22 | 7:30 | 2018-09-22 07:30 | 12.582
2018-09-22 | 8:00 | 2018-09-22 08:00 | 12.582
2018-09-22 | 8:30 | 2018-09-22 08:30 | 12.582
2018-09-22 | 9:00 | 2018-09-22 09:00 | 12.606
2018-09-22 | 9:30 | 2018-09-22 09:30 | 12.606
2018-09-22 | 10:00 | 2018-09-22 10:00 | 12.63
2018-09-22 | 10:30 | 2018-09-22 10:30 | 12.654
2018-09-22 | 11:00 | 2018-09-22 11:00 | 12.703
2018-09-22 | 11:30 | 2018-09-22 11:30 | 12.727
2018-09-22 | 12:00 | 2018-09-22 12:00 | 12.751
2018-09-22 | 12:30 | 2018-09-22 12:30 | 12.799
2018-09-22 | 13:00 | 2018-09-22 13:00 | 12.823
2018-09-22 | 13:30 | 2018-09-22 13:30 | 12.847
2018-09-22 | 14:00 | 2018-09-22 14:00 | 12.823
2018-09-22 | 14:30 | 2018-09-22 14:30 | 12.799
2018-09-22 | 15:00 | 2018-09-22 15:00 | 12.823
2018-09-22 | 15:30 | 2018-09-22 15:30 | 12.799
2018-09-22 | 16:00 | 2018-09-22 16:00 | 12.847
2018-09-22 | 16:30 | 2018-09-22 16:30 | 12.896
2018-09-22 | 17:00 | 2018-09-22 17:00 | 12.871
2018-09-22 | 17:30 | 2018-09-22 17:30 | 12.847
2018-09-22 | 18:00 | 2018-09-22 18:00 | 12.823
2018-09-22 | 18:30 | 2018-09-22 18:30 | 12.799
2018-09-22 | 19:00 | 2018-09-22 19:00 | 12.751
2018-09-22 | 19:30 | 2018-09-22 19:30 | 12.703
2018-09-22 | 20:00 | 2018-09-22 20:00 | 12.654
2018-09-22 | 20:30 | 2018-09-22 20:30 | 12.606
2018-09-22 | 21:00 | 2018-09-22 21:00 | 12.558
2018-09-22 | 21:30 | 2018-09-22 21:30 | 12.509
2018-09-22 | 22:00 | 2018-09-22 22:00 | 12.437
2018-09-22 | 22:30 | 2018-09-22 22:30 | 12.389
2018-09-22 | 23:00 | 2018-09-22 23:00 | 12.316
2018-09-22 | 23:30 | 2018-09-22 23:30 | 12.243 | 12.6537 | 12.243 | 12.896 | 0.14219 | 0.653
2018-09-23 | 0:00 | 2018-09-23 | 12.195
2018-09-23 | 0:30 | 2018-09-23 00:30 | 12.171
2018-09-23 | 1:00 | 2018-09-23 01:00 | 12.147
2018-09-23 | 1:30 | 2018-09-23 01:30 | 12.122
2018-09-23 | 2:00 | 2018-09-23 02:00 | 12.098
2018-09-23 | 2:30 | 2018-09-23 02:30 | 12.05
2018-09-23 | 3:00 | 2018-09-23 03:00 | 12.025
2018-09-23 | 3:30 | 2018-09-23 03:30 | 12.001
2018-09-23 | 4:00 | 2018-09-23 04:00 | 11.977
2018-09-23 | 4:30 | 2018-09-23 04:30 | 11.953
2018-09-23 | 5:00 | 2018-09-23 05:00 | 11.904
2018-09-23 | 5:30 | 2018-09-23 05:30 | 11.88
2018-09-23 | 6:00 | 2018-09-23 06:00 | 11.832
2018-09-23 | 6:30 | 2018-09-23 06:30 | 11.783
2018-09-23 | 7:00 | 2018-09-23 07:00 | 11.734
2018-09-23 | 7:30 | 2018-09-23 07:30 | 11.662
2018-09-23 | 8:00 | 2018-09-23 08:00 | 11.637
2018-09-23 | 8:30 | 2018-09-23 08:30 | 11.613
2018-09-23 | 9:00 | 2018-09-23 09:00 | 11.589
2018-09-23 | 9:30 | 2018-09-23 09:30 | 11.637
2018-09-23 | 10:00 | 2018-09-23 10:00 | 11.662
2018-09-23 | 10:30 | 2018-09-23 10:30 | 11.71
2018-09-23 | 11:00 | 2018-09-23 11:00 | 11.783
2018-09-23 | 11:30 | 2018-09-23 11:30 | 11.88
2018-09-23 | 12:00 | 2018-09-23 12:00 | 12.001
2018-09-23 | 12:30 | 2018-09-23 12:30 | 12.122
2018-09-23 | 13:00 | 2018-09-23 13:00 | 12.243
2018-09-23 | 13:30 | 2018-09-23 13:30 | 12.316
2018-09-23 | 14:00 | 2018-09-23 14:00 | 12.437
2018-09-23 | 14:30 | 2018-09-23 14:30 | 12.509
2018-09-23 | 15:00 | 2018-09-23 15:00 | 12.437
2018-09-23 | 15:30 | 2018-09-23 15:30 | 12.437
2018-09-23 | 16:00 | 2018-09-23 16:00 | 12.437
2018-09-23 | 16:30 | 2018-09-23 16:30 | 12.437
2018-09-23 | 17:00 | 2018-09-23 17:00 | 12.413
2018-09-23 | 17:30 | 2018-09-23 17:30 | 12.389
2018-09-23 | 18:00 | 2018-09-23 18:00 | 12.34
2018-09-23 | 18:30 | 2018-09-23 18:30 | 12.316
2018-09-23 | 19:00 | 2018-09-23 19:00 | 12.292
2018-09-23 | 19:30 | 2018-09-23 19:30 | 12.268
2018-09-23 | 20:00 | 2018-09-23 20:00 | 12.219
2018-09-23 | 20:30 | 2018-09-23 20:30 | 12.147
2018-09-23 | 21:00 | 2018-09-23 21:00 | 12.098
2018-09-23 | 21:30 | 2018-09-23 21:30 | 12.05
2018-09-23 | 22:00 | 2018-09-23 22:00 | 11.977
2018-09-23 | 22:30 | 2018-09-23 22:30 | 11.904
2018-09-23 | 23:00 | 2018-09-23 23:00 | 11.856
2018-09-23 | 23:30 | 2018-09-23 23:30 | 11.807 | 12.052 | 11.589 | 12.509 | 0.26685 | 0.92
2018-09-24 | 0:00 | 2018-09-24 | 11.759
2018-09-24 | 0:30 | 2018-09-24 00:30 | 11.71
2018-09-24 | 1:00 | 2018-09-24 01:00 | 11.637
2018-09-24 | 1:30 | 2018-09-24 01:30 | 11.589
2018-09-24 | 2:00 | 2018-09-24 02:00 | 11.516
2018-09-24 | 2:30 | 2018-09-24 02:30 | 11.443
2018-09-24 | 3:00 | 2018-09-24 03:00 | 11.394
2018-09-24 | 3:30 | 2018-09-24 03:30 | 11.321
2018-09-24 | 4:00 | 2018-09-24 04:00 | 11.273
2018-09-24 | 4:30 | 2018-09-24 04:30 | 11.2
2018-09-24 | 5:00 | 2018-09-24 05:00 | 11.175
2018-09-24 | 5:30 | 2018-09-24 05:30 | 11.127
2018-09-24 | 6:00 | 2018-09-24 06:00 | 11.078
2018-09-24 | 6:30 | 2018-09-24 06:30 | 11.029
2018-09-24 | 7:00 | 2018-09-24 07:00 | 10.98
2018-09-24 | 7:30 | 2018-09-24 07:30 | 10.932
2018-09-24 | 8:00 | 2018-09-24 08:00 | 10.883
2018-09-24 | 8:30 | 2018-09-24 08:30 | 10.858
2018-09-24 | 9:00 | 2018-09-24 09:00 | 10.834
2018-09-24 | 9:30 | 2018-09-24 09:30 | 10.834
2018-09-24 | 10:00 | 2018-09-24 10:00 | 10.858
2018-09-24 | 10:30 | 2018-09-24 10:30 | 10.907
2018-09-24 | 11:00 | 2018-09-24 11:00 | 10.98
2018-09-24 | 11:30 | 2018-09-24 11:30 | 11.078
2018-09-24 | 12:00 | 2018-09-24 12:00 | 11.224
2018-09-24 | 12:30 | 2018-09-24 12:30 | 11.37
2018-09-24 | 13:00 | 2018-09-24 13:00 | 11.54
2018-09-24 | 13:30 | 2018-09-24 13:30 | 11.686
2018-09-24 | 14:00 | 2018-09-24 14:00 | 11.832
2018-09-24 | 14:30 | 2018-09-24 14:30 | 11.929
2018-09-24 | 15:00 | 2018-09-24 15:00 | 11.977
2018-09-24 | 15:30 | 2018-09-24 15:30 | 11.977
2018-09-24 | 16:00 | 2018-09-24 16:00 | 12.001
2018-09-24 | 16:30 | 2018-09-24 16:30 | 11.977
2018-09-24 | 17:00 | 2018-09-24 17:00 | 11.953
2018-09-24 | 17:30 | 2018-09-24 17:30 | 11.929
2018-09-24 | 18:00 | 2018-09-24 18:00 | 11.88
2018-09-24 | 18:30 | 2018-09-24 18:30 | 11.832
2018-09-24 | 19:00 | 2018-09-24 19:00 | 11.807
2018-09-24 | 19:30 | 2018-09-24 19:30 | 11.759
2018-09-24 | 20:00 | 2018-09-24 20:00 | 11.71
2018-09-24 | 20:30 | 2018-09-24 20:30 | 11.686
2018-09-24 | 21:00 | 2018-09-24 21:00 | 11.637
2018-09-24 | 21:30 | 2018-09-24 21:30 | 11.589
2018-09-24 | 22:00 | 2018-09-24 22:00 | 11.565
2018-09-24 | 22:30 | 2018-09-24 22:30 | 11.516
2018-09-24 | 23:00 | 2018-09-24 23:00 | 11.467
2018-09-24 | 23:30 | 2018-09-24 23:30 | 11.419 | 11.4512 | 10.834 | 12.001 | 0.37535 | 1.167
2018-09-25 | 0:00 | 2018-09-25 | 11.394
2018-09-25 | 0:30 | 2018-09-25 00:30 | 11.346
2018-09-25 | 1:00 | 2018-09-25 01:00 | 11.297
2018-09-25 | 1:30 | 2018-09-25 01:30 | 11.248
2018-09-25 | 2:00 | 2018-09-25 02:00 | 11.224
2018-09-25 | 2:30 | 2018-09-25 02:30 | 11.175
2018-09-25 | 3:00 | 2018-09-25 03:00 | 11.127
2018-09-25 | 3:30 | 2018-09-25 03:30 | 11.078
2018-09-25 | 4:00 | 2018-09-25 04:00 | 11.029
2018-09-25 | 4:30 | 2018-09-25 04:30 | 11.005
2018-09-25 | 5:00 | 2018-09-25 05:00 | 10.98
2018-09-25 | 5:30 | 2018-09-25 05:30 | 10.932
2018-09-25 | 6:00 | 2018-09-25 06:00 | 10.883
2018-09-25 | 6:30 | 2018-09-25 06:30 | 10.834
2018-09-25 | 7:00 | 2018-09-25 07:00 | 10.785
2018-09-25 | 7:30 | 2018-09-25 07:30 | 10.736
2018-09-25 | 8:00 | 2018-09-25 08:00 | 10.712
2018-09-25 | 8:30 | 2018-09-25 08:30 | 10.663
2018-09-25 | 9:00 | 2018-09-25 09:00 | 10.638
2018-09-25 | 9:30 | 2018-09-25 09:30 | 10.638
2018-09-25 | 10:00 | 2018-09-25 10:00 | 10.663
2018-09-25 | 10:30 | 2018-09-25 10:30 | 10.712
2018-09-25 | 11:00 | 2018-09-25 11:00 | 10.785
2018-09-25 | 11:30 | 2018-09-25 11:30 | 10.907
2018-09-25 | 12:00 | 2018-09-25 12:00 | 11.053
2018-09-25 | 12:30 | 2018-09-25 12:30 | 11.224
2018-09-25 | 13:00 | 2018-09-25 13:00 | 11.394
2018-09-25 | 13:30 | 2018-09-25 13:30 | 11.565
2018-09-25 | 14:00 | 2018-09-25 14:00 | 11.71
2018-09-25 | 14:30 | 2018-09-25 14:30 | 11.856
2018-09-25 | 15:00 | 2018-09-25 15:00 | 11.904
2018-09-25 | 15:30 | 2018-09-25 15:30 | 11.904
2018-09-25 | 16:00 | 2018-09-25 16:00 | 11.953
2018-09-25 | 16:30 | 2018-09-25 16:30 | 11.953
2018-09-25 | 17:00 | 2018-09-25 17:00 | 11.953
2018-09-25 | 17:30 | 2018-09-25 17:30 | 11.929
2018-09-25 | 18:00 | 2018-09-25 18:00 | 11.88
2018-09-25 | 18:30 | 2018-09-25 18:30 | 11.832
2018-09-25 | 19:00 | 2018-09-25 19:00 | 11.807
2018-09-25 | 19:30 | 2018-09-25 19:30 | 11.783
2018-09-25 | 20:00 | 2018-09-25 20:00 | 11.783
2018-09-25 | 20:30 | 2018-09-25 20:30 | 11.759
2018-09-25 | 21:00 | 2018-09-25 21:00 | 11.734
2018-09-25 | 21:30 | 2018-09-25 21:30 | 11.71
2018-09-25 | 22:00 | 2018-09-25 22:00 | 11.686
2018-09-25 | 22:30 | 2018-09-25 22:30 | 11.662
2018-09-25 | 23:00 | 2018-09-25 23:00 | 11.637
2018-09-25 | 23:30 | 2018-09-25 23:30 | 11.613 | 11.3349 | 10.638 | 11.953 | 0.45329 | 1.315
2018-09-26 | 0:00 | 2018-09-26 | 11.565
2018-09-26 | 0:30 | 2018-09-26 00:30 | 11.54
2018-09-26 | 1:00 | 2018-09-26 01:00 | 11.492
2018-09-26 | 1:30 | 2018-09-26 01:30 | 11.443
2018-09-26 | 2:00 | 2018-09-26 02:00 | 11.394
2018-09-26 | 2:30 | 2018-09-26 02:30 | 11.346
2018-09-26 | 3:00 | 2018-09-26 03:00 | 11.297
2018-09-26 | 3:30 | 2018-09-26 03:30 | 11.224
2018-09-26 | 4:00 | 2018-09-26 04:00 | 11.175
2018-09-26 | 4:30 | 2018-09-26 04:30 | 11.127
2018-09-26 | 5:00 | 2018-09-26 05:00 | 11.078
2018-09-26 | 5:30 | 2018-09-26 05:30 | 11.029
2018-09-26 | 6:00 | 2018-09-26 06:00 | 11.005
2018-09-26 | 6:30 | 2018-09-26 06:30 | 10.956
2018-09-26 | 7:00 | 2018-09-26 07:00 | 10.907
2018-09-26 | 7:30 | 2018-09-26 07:30 | 10.883
2018-09-26 | 8:00 | 2018-09-26 08:00 | 10.834
2018-09-26 | 8:30 | 2018-09-26 08:30 | 10.81
2018-09-26 | 9:00 | 2018-09-26 09:00 | 10.785
2018-09-26 | 9:30 | 2018-09-26 09:30 | 10.81
2018-09-26 | 10:00 | 2018-09-26 10:00 | 10.834
2018-09-26 | 10:30 | 2018-09-26 10:30 | 10.883
2018-09-26 | 11:00 | 2018-09-26 11:00 | 10.956
2018-09-26 | 11:30 | 2018-09-26 11:30 | 11.053
2018-09-26 | 12:00 | 2018-09-26 12:00 | 11.2
2018-09-26 | 12:30 | 2018-09-26 12:30 | 11.37
2018-09-26 | 13:00 | 2018-09-26 13:00 | 11.565
2018-09-26 | 13:30 | 2018-09-26 13:30 | 11.71
2018-09-26 | 14:00 | 2018-09-26 14:00 | 11.88
2018-09-26 | 14:30 | 2018-09-26 14:30 | 12.025
2018-09-26 | 15:00 | 2018-09-26 15:00 | 12.074
2018-09-26 | 15:30 | 2018-09-26 15:30 | 12.074
2018-09-26 | 16:00 | 2018-09-26 16:00 | 12.098
2018-09-26 | 16:30 | 2018-09-26 16:30 | 12.122
2018-09-26 | 17:00 | 2018-09-26 17:00 | 12.098
2018-09-26 | 17:30 | 2018-09-26 17:30 | 12.05
2018-09-26 | 18:00 | 2018-09-26 18:00 | 12.001
2018-09-26 | 18:30 | 2018-09-26 18:30 | 11.953
2018-09-26 | 19:00 | 2018-09-26 19:00 | 11.929
2018-09-26 | 19:30 | 2018-09-26 19:30 | 11.904
2018-09-26 | 20:00 | 2018-09-26 20:00 | 11.88
2018-09-26 | 20:30 | 2018-09-26 20:30 | 11.856
2018-09-26 | 21:00 | 2018-09-26 21:00 | 11.832
2018-09-26 | 21:30 | 2018-09-26 21:30 | 11.832
2018-09-26 | 22:00 | 2018-09-26 22:00 | 11.807
2018-09-26 | 22:30 | 2018-09-26 22:30 | 11.807
2018-09-26 | 23:00 | 2018-09-26 23:00 | 11.783
2018-09-26 | 23:30 | 2018-09-26 23:30 | 11.759 | 11.4799 | 10.785 | 12.122 | 0.45092 | 1.337
2018-09-27 | 0:00 | 2018-09-27 | 11.734
2018-09-27 | 0:30 | 2018-09-27 00:30 | 11.686
2018-09-27 | 1:00 | 2018-09-27 01:00 | 11.662
2018-09-27 | 1:30 | 2018-09-27 01:30 | 11.637
2018-09-27 | 2:00 | 2018-09-27 02:00 | 11.613
2018-09-27 | 2:30 | 2018-09-27 02:30 | 11.565
2018-09-27 | 3:00 | 2018-09-27 03:00 | 11.54
2018-09-27 | 3:30 | 2018-09-27 03:30 | 11.492
2018-09-27 | 4:00 | 2018-09-27 04:00 | 11.467
2018-09-27 | 4:30 | 2018-09-27 04:30 | 11.443
2018-09-27 | 5:00 | 2018-09-27 05:00 | 11.419
2018-09-27 | 5:30 | 2018-09-27 05:30 | 11.394
2018-09-27 | 6:00 | 2018-09-27 06:00 | 11.37
2018-09-27 | 6:30 | 2018-09-27 06:30 | 11.346
2018-09-27 | 7:00 | 2018-09-27 07:00 | 11.321
2018-09-27 | 7:30 | 2018-09-27 07:30 | 11.297
2018-09-27 | 8:00 | 2018-09-27 08:00 | 11.297
2018-09-27 | 8:30 | 2018-09-27 08:30 | 11.273
2018-09-27 | 9:00 | 2018-09-27 09:00 | 11.273
2018-09-27 | 9:30 | 2018-09-27 09:30 | 11.297
2018-09-27 | 10:00 | 2018-09-27 10:00 | 11.346
2018-09-27 | 10:30 | 2018-09-27 10:30 | 11.394
2018-09-27 | 11:00 | 2018-09-27 11:00 | 11.467
2018-09-27 | 11:30 | 2018-09-27 11:30 | 11.565
2018-09-27 | 12:00 | 2018-09-27 12:00 | 11.686
2018-09-27 | 12:30 | 2018-09-27 12:30 | 11.856
2018-09-27 | 13:00 | 2018-09-27 13:00 | 12.025
2018-09-27 | 13:30 | 2018-09-27 13:30 | 12.195
2018-09-27 | 14:00 | 2018-09-27 14:00 | 12.364
2018-09-27 | 14:30 | 2018-09-27 14:30 | 12.509
2018-09-27 | 15:00 | 2018-09-27 15:00 | 12.534
2018-09-27 | 15:30 | 2018-09-27 15:30 | 12.558
2018-09-27 | 16:00 | 2018-09-27 16:00 | 12.582
2018-09-27 | 16:30 | 2018-09-27 16:30 | 12.606
2018-09-27 | 17:00 | 2018-09-27 17:00 | 12.606
2018-09-27 | 17:30 | 2018-09-27 17:30 | 12.558
2018-09-27 | 18:00 | 2018-09-27 18:00 | 12.485
2018-09-27 | 18:30 | 2018-09-27 18:30 | 12.437
2018-09-27 | 19:00 | 2018-09-27 19:00 | 12.413
2018-09-27 | 19:30 | 2018-09-27 19:30 | 12.364
2018-09-27 | 20:00 | 2018-09-27 20:00 | 12.34
2018-09-27 | 20:30 | 2018-09-27 20:30 | 12.316
2018-09-27 | 21:00 | 2018-09-27 21:00 | 12.292
2018-09-27 | 21:30 | 2018-09-27 21:30 | 12.268
2018-09-27 | 22:00 | 2018-09-27 22:00 | 12.243
2018-09-27 | 22:30 | 2018-09-27 22:30 | 12.219
2018-09-27 | 23:00 | 2018-09-27 23:00 | 12.195
2018-09-27 | 23:30 | 2018-09-27 23:30 | 12.171 | 11.89 | 11.273 | 12.606 | 0.48031 | 1.333
2018-09-28 | 0:00 | 2018-09-28 | 12.122
2018-09-28 | 0:30 | 2018-09-28 00:30 | 12.098
2018-09-28 | 1:00 | 2018-09-28 01:00 | 12.05
2018-09-28 | 1:30 | 2018-09-28 01:30 | 12.001
2018-09-28 | 2:00 | 2018-09-28 02:00 | 11.953
2018-09-28 | 2:30 | 2018-09-28 02:30 | 11.904
2018-09-28 | 3:00 | 2018-09-28 03:00 | 11.88
2018-09-28 | 3:30 | 2018-09-28 03:30 | 11.856
2018-09-28 | 4:00 | 2018-09-28 04:00 | 11.807
2018-09-28 | 4:30 | 2018-09-28 04:30 | 11.783
2018-09-28 | 5:00 | 2018-09-28 05:00 | 11.759
2018-09-28 | 5:30 | 2018-09-28 05:30 | 11.734
2018-09-28 | 6:00 | 2018-09-28 06:00 | 11.734
2018-09-28 | 6:30 | 2018-09-28 06:30 | 11.71
2018-09-28 | 7:00 | 2018-09-28 07:00 | 11.686
2018-09-28 | 7:30 | 2018-09-28 07:30 | 11.662
2018-09-28 | 8:00 | 2018-09-28 08:00 | 11.662
2018-09-28 | 8:30 | 2018-09-28 08:30 | 11.637
2018-09-28 | 9:00 | 2018-09-28 09:00 | 11.637
2018-09-28 | 9:30 | 2018-09-28 09:30 | 11.686
2018-09-28 | 10:00 | 2018-09-28 10:00 | 11.71
2018-09-28 | 10:30 | 2018-09-28 10:30 | 11.783
2018-09-28 | 11:00 | 2018-09-28 11:00 | 11.88
2018-09-28 | 11:30 | 2018-09-28 11:30 | 12.001
2018-09-28 | 12:00 | 2018-09-28 12:00 | 12.195
2018-09-28 | 12:30 | 2018-09-28 12:30 | 12.389
2018-09-28 | 13:00 | 2018-09-28 13:00 | 12.582
2018-09-28 | 13:30 | 2018-09-28 13:30 | 12.751
2018-09-28 | 14:00 | 2018-09-28 14:00 | 12.896
2018-09-28 | 14:30 | 2018-09-28 14:30 | 13.04
2018-09-28 | 15:00 | 2018-09-28 15:00 | 13.137
2018-09-28 | 15:30 | 2018-09-28 15:30 | 13.137
2018-09-28 | 16:00 | 2018-09-28 16:00 | 13.161
2018-09-28 | 16:30 | 2018-09-28 16:30 | 13.161
2018-09-28 | 17:00 | 2018-09-28 17:00 | 13.137
2018-09-28 | 17:30 | 2018-09-28 17:30 | 13.04
2018-09-28 | 18:00 | 2018-09-28 18:00 | 12.92
2018-09-28 | 18:30 | 2018-09-28 18:30 | 12.823
2018-09-28 | 19:00 | 2018-09-28 19:00 | 12.751
2018-09-28 | 19:30 | 2018-09-28 19:30 | 12.678
2018-09-28 | 20:00 | 2018-09-28 20:00 | 12.654
2018-09-28 | 20:30 | 2018-09-28 20:30 | 12.606
2018-09-28 | 21:00 | 2018-09-28 21:00 | 12.558
2018-09-28 | 21:30 | 2018-09-28 21:30 | 12.509
2018-09-28 | 22:00 | 2018-09-28 22:00 | 12.461
2018-09-28 | 22:30 | 2018-09-28 22:30 | 12.413
2018-09-28 | 23:00 | 2018-09-28 23:00 | 12.389
2018-09-28 | 23:30 | 2018-09-28 23:30 | 12.364 | 12.281 | 11.637 | 13.161 | 0.51979 | 1.524
2018-09-29 | 0:00 | 2018-09-29 | 12.364
2018-09-29 | 0:30 | 2018-09-29 00:30 | 12.364
2018-09-29 | 1:00 | 2018-09-29 01:00 | 12.364
2018-09-29 | 1:30 | 2018-09-29 01:30 | 12.34
2018-09-29 | 2:00 | 2018-09-29 02:00 | 12.34
2018-09-29 | 2:30 | 2018-09-29 02:30 | 12.34
2018-09-29 | 3:00 | 2018-09-29 03:00 | 12.34
2018-09-29 | 3:30 | 2018-09-29 03:30 | 12.316
2018-09-29 | 4:00 | 2018-09-29 04:00 | 12.316
2018-09-29 | 4:30 | 2018-09-29 04:30 | 12.292
2018-09-29 | 5:00 | 2018-09-29 05:00 | 12.292
2018-09-29 | 5:30 | 2018-09-29 05:30 | 12.268
2018-09-29 | 6:00 | 2018-09-29 06:00 | 12.268
2018-09-29 | 6:30 | 2018-09-29 06:30 | 12.243
2018-09-29 | 7:00 | 2018-09-29 07:00 | 12.243
2018-09-29 | 7:30 | 2018-09-29 07:30 | 12.243
2018-09-29 | 8:00 | 2018-09-29 08:00 | 12.243
2018-09-29 | 8:30 | 2018-09-29 08:30 | 12.243
2018-09-29 | 9:00 | 2018-09-29 09:00 | 12.243
2018-09-29 | 9:30 | 2018-09-29 09:30 | 12.243
2018-09-29 | 10:00 | 2018-09-29 10:00 | 12.268
2018-09-29 | 10:30 | 2018-09-29 10:30 | 12.316
2018-09-29 | 11:00 | 2018-09-29 11:00 | 12.34
2018-09-29 | 11:30 | 2018-09-29 11:30 | 12.413
2018-09-29 | 12:00 | 2018-09-29 12:00 | 12.461
2018-09-29 | 12:30 | 2018-09-29 12:30 | 12.461
2018-09-29 | 13:00 | 2018-09-29 13:00 | 12.509
2018-09-29 | 13:30 | 2018-09-29 13:30 | 12.534
2018-09-29 | 14:00 | 2018-09-29 14:00 | 12.582
2018-09-29 | 14:30 | 2018-09-29 14:30 | 12.606
2018-09-29 | 15:00 | 2018-09-29 15:00 | 12.582
2018-09-29 | 15:30 | 2018-09-29 15:30 | 12.582
2018-09-29 | 16:00 | 2018-09-29 16:00 | 12.582
2018-09-29 | 16:30 | 2018-09-29 16:30 | 12.558
2018-09-29 | 17:00 | 2018-09-29 17:00 | 12.558
2018-09-29 | 17:30 | 2018-09-29 17:30 | 12.534
2018-09-29 | 18:00 | 2018-09-29 18:00 | 12.534
2018-09-29 | 18:30 | 2018-09-29 18:30 | 12.534
2018-09-29 | 19:00 | 2018-09-29 19:00 | 12.534
2018-09-29 | 19:30 | 2018-09-29 19:30 | 12.534
2018-09-29 | 20:00 | 2018-09-29 20:00 | 12.534
2018-09-29 | 20:30 | 2018-09-29 20:30 | 12.534
2018-09-29 | 21:00 | 2018-09-29 21:00 | 12.509
2018-09-29 | 21:30 | 2018-09-29 21:30 | 12.509
2018-09-29 | 22:00 | 2018-09-29 22:00 | 12.509
2018-09-29 | 22:30 | 2018-09-29 22:30 | 12.485
2018-09-29 | 23:00 | 2018-09-29 23:00 | 12.485
2018-09-29 | 23:30 | 2018-09-29 23:30 | 12.485 | 12.4162 | 12.243 | 12.606 | 0.12411 | 0.363
2018-09-30 | 0:00 | 2018-09-30 | 12.461
2018-09-30 | 0:30 | 2018-09-30 00:30 | 12.437
2018-09-30 | 1:00 | 2018-09-30 01:00 | 12.437
2018-09-30 | 1:30 | 2018-09-30 01:30 | 12.413
2018-09-30 | 2:00 | 2018-09-30 02:00 | 12.413
2018-09-30 | 2:30 | 2018-09-30 02:30 | 12.389
2018-09-30 | 3:00 | 2018-09-30 03:00 | 12.389
2018-09-30 | 3:30 | 2018-09-30 03:30 | 12.389
2018-09-30 | 4:00 | 2018-09-30 04:00 | 12.364
2018-09-30 | 4:30 | 2018-09-30 04:30 | 12.364
2018-09-30 | 5:00 | 2018-09-30 05:00 | 12.364
2018-09-30 | 5:30 | 2018-09-30 05:30 | 12.364
2018-09-30 | 6:00 | 2018-09-30 06:00 | 12.364
2018-09-30 | 6:30 | 2018-09-30 06:30 | 12.364
2018-09-30 | 7:00 | 2018-09-30 07:00 | 12.364
2018-09-30 | 7:30 | 2018-09-30 07:30 | 12.364
2018-09-30 | 8:00 | 2018-09-30 08:00 | 12.364
2018-09-30 | 8:30 | 2018-09-30 08:30 | 12.364
2018-09-30 | 9:00 | 2018-09-30 09:00 | 12.389
2018-09-30 | 9:30 | 2018-09-30 09:30 | 12.413
2018-09-30 | 10:00 | 2018-09-30 10:00 | 12.437
2018-09-30 | 10:30 | 2018-09-30 10:30 | 12.461
2018-09-30 | 11:00 | 2018-09-30 11:00 | 12.509
2018-09-30 | 11:30 | 2018-09-30 11:30 | 12.509
2018-09-30 | 12:00 | 2018-09-30 12:00 | 12.509
2018-09-30 | 12:30 | 2018-09-30 12:30 | 12.534
2018-09-30 | 13:00 | 2018-09-30 13:00 | 12.582
2018-09-30 | 13:30 | 2018-09-30 13:30 | 12.606
2018-09-30 | 14:00 | 2018-09-30 14:00 | 12.63
2018-09-30 | 14:30 | 2018-09-30 14:30 | 12.678
2018-09-30 | 15:00 | 2018-09-30 15:00 | 12.751
2018-09-30 | 15:30 | 2018-09-30 15:30 | 12.799
2018-09-30 | 16:00 | 2018-09-30 16:00 | 12.847
2018-09-30 | 16:30 | 2018-09-30 16:30 | 12.92
2018-09-30 | 17:00 | 2018-09-30 17:00 | 12.944
2018-09-30 | 17:30 | 2018-09-30 17:30 | 12.968
2018-09-30 | 18:00 | 2018-09-30 18:00 | 12.944
2018-09-30 | 18:30 | 2018-09-30 18:30 | 12.92
2018-09-30 | 19:00 | 2018-09-30 19:00 | 12.896
2018-09-30 | 19:30 | 2018-09-30 19:30 | 12.871
2018-09-30 | 20:00 | 2018-09-30 20:00 | 12.871
2018-09-30 | 20:30 | 2018-09-30 20:30 | 12.847
2018-09-30 | 21:00 | 2018-09-30 21:00 | 12.847
2018-09-30 | 21:30 | 2018-09-30 21:30 | 12.823
2018-09-30 | 22:00 | 2018-09-30 22:00 | 12.823
2018-09-30 | 22:30 | 2018-09-30 22:30 | 12.823
2018-09-30 | 23:00 | 2018-09-30 23:00 | 12.799
2018-09-30 | 23:30 | 2018-09-30 23:30 | 12.799 | 12.5983 | 12.364 | 12.968 | 0.22025 | 0.604
2018-10-01 | 0:00 | 2018-10-01 | 12.775
2018-10-01 | 0:30 | 2018-10-01 00:30 | 12.775
2018-10-01 | 1:00 | 2018-10-01 01:00 | 12.775
2018-10-01 | 1:30 | 2018-10-01 01:30 | 12.775
2018-10-01 | 2:00 | 2018-10-01 02:00 | 12.775
2018-10-01 | 2:30 | 2018-10-01 02:30 | 12.799
2018-10-01 | 3:00 | 2018-10-01 03:00 | 12.847
2018-10-01 | 3:30 | 2018-10-01 03:30 | 12.847
2018-10-01 | 4:00 | 2018-10-01 04:00 | 12.871
2018-10-01 | 4:30 | 2018-10-01 04:30 | 12.871
2018-10-01 | 5:00 | 2018-10-01 05:00 | 12.871
2018-10-01 | 5:30 | 2018-10-01 05:30 | 12.896
2018-10-01 | 6:00 | 2018-10-01 06:00 | 12.896
2018-10-01 | 6:30 | 2018-10-01 06:30 | 12.896
2018-10-01 | 7:00 | 2018-10-01 07:00 | 12.896
2018-10-01 | 7:30 | 2018-10-01 07:30 | 12.896
2018-10-01 | 8:00 | 2018-10-01 08:00 | 12.92
2018-10-01 | 8:30 | 2018-10-01 08:30 | 12.92
2018-10-01 | 9:00 | 2018-10-01 09:00 | 12.92
2018-10-01 | 9:30 | 2018-10-01 09:30 | 12.92
2018-10-01 | 10:00 | 2018-10-01 10:00 | 12.944
2018-10-01 | 10:30 | 2018-10-01 10:30 | 12.944
2018-10-01 | 11:00 | 2018-10-01 11:00 | 12.968
2018-10-01 | 11:30 | 2018-10-01 11:30 | 12.968
2018-10-01 | 12:00 | 2018-10-01 12:00 | 12.992
2018-10-01 | 12:30 | 2018-10-01 12:30 | 12.992
2018-10-01 | 13:00 | 2018-10-01 13:00 | 12.992
2018-10-01 | 13:30 | 2018-10-01 13:30 | 13.016
2018-10-01 | 14:00 | 2018-10-01 14:00 | 13.04
2018-10-01 | 14:30 | 2018-10-01 14:30 | 13.04
2018-10-01 | 15:00 | 2018-10-01 15:00 | 13.04
2018-10-01 | 15:30 | 2018-10-01 15:30 | 13.04
2018-10-01 | 16:00 | 2018-10-01 16:00 | 13.04
2018-10-01 | 16:30 | 2018-10-01 16:30 | 13.016
2018-10-01 | 17:00 | 2018-10-01 17:00 | 12.992
2018-10-01 | 17:30 | 2018-10-01 17:30 | 12.944
2018-10-01 | 18:00 | 2018-10-01 18:00 | 12.92
2018-10-01 | 18:30 | 2018-10-01 18:30 | 12.896
2018-10-01 | 19:00 | 2018-10-01 19:00 | 12.871
2018-10-01 | 19:30 | 2018-10-01 19:30 | 12.847
2018-10-01 | 20:00 | 2018-10-01 20:00 | 12.823
2018-10-01 | 20:30 | 2018-10-01 20:30 | 12.799
2018-10-01 | 21:00 | 2018-10-01 21:00 | 12.799
2018-10-01 | 21:30 | 2018-10-01 21:30 | 12.775
2018-10-01 | 22:00 | 2018-10-01 22:00 | 12.751
2018-10-01 | 22:30 | 2018-10-01 22:30 | 12.727
2018-10-01 | 23:00 | 2018-10-01 23:00 | 12.727
2018-10-01 | 23:30 | 2018-10-01 23:30 | 12.727 | 12.8911 | 12.727 | 13.04 | 0.095221 | 0.313
2018-10-02 | 0:00 | 2018-10-02 | 12.727
2018-10-02 | 0:30 | 2018-10-02 00:30 | 12.727
2018-10-02 | 1:00 | 2018-10-02 01:00 | 12.727
2018-10-02 | 1:30 | 2018-10-02 01:30 | 12.727
2018-10-02 | 2:00 | 2018-10-02 02:00 | 12.727
2018-10-02 | 2:30 | 2018-10-02 02:30 | 12.727
2018-10-02 | 3:00 | 2018-10-02 03:00 | 12.727
2018-10-02 | 3:30 | 2018-10-02 03:30 | 12.727
2018-10-02 | 4:00 | 2018-10-02 04:00 | 12.727
2018-10-02 | 4:30 | 2018-10-02 04:30 | 12.727
2018-10-02 | 5:00 | 2018-10-02 05:00 | 12.703
2018-10-02 | 5:30 | 2018-10-02 05:30 | 12.678
2018-10-02 | 6:00 | 2018-10-02 06:00 | 12.654
2018-10-02 | 6:30 | 2018-10-02 06:30 | 12.63
2018-10-02 | 7:00 | 2018-10-02 07:00 | 12.558
2018-10-02 | 7:30 | 2018-10-02 07:30 | 12.485
2018-10-02 | 8:00 | 2018-10-02 08:00 | 12.413
2018-10-02 | 8:30 | 2018-10-02 08:30 | 12.364
2018-10-02 | 9:00 | 2018-10-02 09:00 | 12.316
2018-10-02 | 9:30 | 2018-10-02 09:30 | 12.292
2018-10-02 | 10:00 | 2018-10-02 10:00 | 12.316
2018-10-02 | 10:30 | 2018-10-02 10:30 | 12.34
2018-10-02 | 11:00 | 2018-10-02 11:00 | 12.364
2018-10-02 | 11:30 | 2018-10-02 11:30 | 12.437
2018-10-02 | 12:00 | 2018-10-02 12:00 | 12.461
2018-10-02 | 12:30 | 2018-10-02 12:30 | 12.485
2018-10-02 | 13:00 | 2018-10-02 13:00 | 12.485
2018-10-02 | 13:30 | 2018-10-02 13:30 | 12.509
2018-10-02 | 14:00 | 2018-10-02 14:00 | 12.534
2018-10-02 | 14:30 | 2018-10-02 14:30 | 12.582
2018-10-02 | 15:00 | 2018-10-02 15:00 | 12.606
2018-10-02 | 15:30 | 2018-10-02 15:30 | 12.606
2018-10-02 | 16:00 | 2018-10-02 16:00 | 12.582
2018-10-02 | 16:30 | 2018-10-02 16:30 | 12.558
2018-10-02 | 17:00 | 2018-10-02 17:00 | 12.509
2018-10-02 | 17:30 | 2018-10-02 17:30 | 12.461
2018-10-02 | 18:00 | 2018-10-02 18:00 | 12.413
2018-10-02 | 18:30 | 2018-10-02 18:30 | 12.364
2018-10-02 | 19:00 | 2018-10-02 19:00 | 12.316
2018-10-02 | 19:30 | 2018-10-02 19:30 | 12.268
2018-10-02 | 20:00 | 2018-10-02 20:00 | 12.195
2018-10-02 | 20:30 | 2018-10-02 20:30 | 12.122
2018-10-02 | 21:00 | 2018-10-02 21:00 | 12.05
2018-10-02 | 21:30 | 2018-10-02 21:30 | 12.001
2018-10-02 | 22:00 | 2018-10-02 22:00 | 11.904
2018-10-02 | 22:30 | 2018-10-02 22:30 | 11.807
2018-10-02 | 23:00 | 2018-10-02 23:00 | 11.71
2018-10-02 | 23:30 | 2018-10-02 23:30 | 11.589 | 12.4362 | 11.589 | 12.727 | 0.28272 | 1.138
2018-10-03 | 0:00 | 2018-10-03 | 11.492
2018-10-03 | 0:30 | 2018-10-03 00:30 | 11.394
2018-10-03 | 1:00 | 2018-10-03 01:00 | 11.297
2018-10-03 | 1:30 | 2018-10-03 01:30 | 11.2
2018-10-03 | 2:00 | 2018-10-03 02:00 | 11.102
2018-10-03 | 2:30 | 2018-10-03 02:30 | 11.005
2018-10-03 | 3:00 | 2018-10-03 03:00 | 10.907
2018-10-03 | 3:30 | 2018-10-03 03:30 | 10.834
2018-10-03 | 4:00 | 2018-10-03 04:00 | 10.785
2018-10-03 | 4:30 | 2018-10-03 04:30 | 10.712
2018-10-03 | 5:00 | 2018-10-03 05:00 | 10.663
2018-10-03 | 5:30 | 2018-10-03 05:30 | 10.59
2018-10-03 | 6:00 | 2018-10-03 06:00 | 10.541
2018-10-03 | 6:30 | 2018-10-03 06:30 | 10.492
2018-10-03 | 7:00 | 2018-10-03 07:00 | 10.443
2018-10-03 | 7:30 | 2018-10-03 07:30 | 10.369
2018-10-03 | 8:00 | 2018-10-03 08:00 | 10.32
2018-10-03 | 8:30 | 2018-10-03 08:30 | 10.296
2018-10-03 | 9:00 | 2018-10-03 09:00 | 10.296
2018-10-03 | 9:30 | 2018-10-03 09:30 | 10.345
2018-10-03 | 10:00 | 2018-10-03 10:00 | 10.394
2018-10-03 | 10:30 | 2018-10-03 10:30 | 10.492
2018-10-03 | 11:00 | 2018-10-03 11:00 | 10.565
2018-10-03 | 11:30 | 2018-10-03 11:30 | 10.638
2018-10-03 | 12:00 | 2018-10-03 12:00 | 10.736
2018-10-03 | 12:30 | 2018-10-03 12:30 | 10.834
2018-10-03 | 13:00 | 2018-10-03 13:00 | 10.907
2018-10-03 | 13:30 | 2018-10-03 13:30 | 11.005
2018-10-03 | 14:00 | 2018-10-03 14:00 | 11.102
2018-10-03 | 14:30 | 2018-10-03 14:30 | 11.175
2018-10-03 | 15:00 | 2018-10-03 15:00 | 11.224
2018-10-03 | 15:30 | 2018-10-03 15:30 | 11.224
2018-10-03 | 16:00 | 2018-10-03 16:00 | 11.224
2018-10-03 | 16:30 | 2018-10-03 16:30 | 11.2
2018-10-03 | 17:00 | 2018-10-03 17:00 | 11.175
2018-10-03 | 17:30 | 2018-10-03 17:30 | 11.175
2018-10-03 | 18:00 | 2018-10-03 18:00 | 11.151
2018-10-03 | 18:30 | 2018-10-03 18:30 | 11.127
2018-10-03 | 19:00 | 2018-10-03 19:00 | 11.102
2018-10-03 | 19:30 | 2018-10-03 19:30 | 11.078
2018-10-03 | 20:00 | 2018-10-03 20:00 | 11.029
2018-10-03 | 20:30 | 2018-10-03 20:30 | 11.005
2018-10-03 | 21:00 | 2018-10-03 21:00 | 10.98
2018-10-03 | 21:30 | 2018-10-03 21:30 | 10.932
2018-10-03 | 22:00 | 2018-10-03 22:00 | 10.883
2018-10-03 | 22:30 | 2018-10-03 22:30 | 10.834
2018-10-03 | 23:00 | 2018-10-03 23:00 | 10.785
2018-10-03 | 23:30 | 2018-10-03 23:30 | 10.736 | 10.8707 | 10.296 | 11.492 | 0.31969 | 1.196
2018-10-04 | 0:00 | 2018-10-04 | 10.687
2018-10-04 | 0:30 | 2018-10-04 00:30 | 10.614
2018-10-04 | 1:00 | 2018-10-04 01:00 | 10.565
2018-10-04 | 1:30 | 2018-10-04 01:30 | 10.516
2018-10-04 | 2:00 | 2018-10-04 02:00 | 10.443
2018-10-04 | 2:30 | 2018-10-04 02:30 | 10.394
2018-10-04 | 3:00 | 2018-10-04 03:00 | 10.345
2018-10-04 | 3:30 | 2018-10-04 03:30 | 10.296
2018-10-04 | 4:00 | 2018-10-04 04:00 | 10.271
2018-10-04 | 4:30 | 2018-10-04 04:30 | 10.222
2018-10-04 | 5:00 | 2018-10-04 05:00 | 10.198
2018-10-04 | 5:30 | 2018-10-04 05:30 | 10.149
2018-10-04 | 6:00 | 2018-10-04 06:00 | 10.124
2018-10-04 | 6:30 | 2018-10-04 06:30 | 10.075
2018-10-04 | 7:00 | 2018-10-04 07:00 | 10.026
2018-10-04 | 7:30 | 2018-10-04 07:30 | 9.977
2018-10-04 | 8:00 | 2018-10-04 08:00 | 9.928
2018-10-04 | 8:30 | 2018-10-04 08:30 | 9.903
2018-10-04 | 9:00 | 2018-10-04 09:00 | 9.879
2018-10-04 | 9:30 | 2018-10-04 09:30 | 9.854
2018-10-04 | 10:00 | 2018-10-04 10:00 | 9.854
2018-10-04 | 10:30 | 2018-10-04 10:30 | 9.903
2018-10-04 | 11:00 | 2018-10-04 11:00 | 9.952
2018-10-04 | 11:30 | 2018-10-04 11:30 | 10.051
2018-10-04 | 12:00 | 2018-10-04 12:00 | 10.173
2018-10-04 | 12:30 | 2018-10-04 12:30 | 10.296
2018-10-04 | 13:00 | 2018-10-04 13:00 | 10.418
2018-10-04 | 13:30 | 2018-10-04 13:30 | 10.565
2018-10-04 | 14:00 | 2018-10-04 14:00 | 10.663
2018-10-04 | 14:30 | 2018-10-04 14:30 | 10.761
2018-10-04 | 15:00 | 2018-10-04 15:00 | 10.785
2018-10-04 | 15:30 | 2018-10-04 15:30 | 10.858
2018-10-04 | 16:00 | 2018-10-04 16:00 | 10.858
2018-10-04 | 16:30 | 2018-10-04 16:30 | 10.834
2018-10-04 | 17:00 | 2018-10-04 17:00 | 10.834
2018-10-04 | 17:30 | 2018-10-04 17:30 | 10.834
2018-10-04 | 18:00 | 2018-10-04 18:00 | 10.81
2018-10-04 | 18:30 | 2018-10-04 18:30 | 10.761
2018-10-04 | 19:00 | 2018-10-04 19:00 | 10.712
2018-10-04 | 19:30 | 2018-10-04 19:30 | 10.638
2018-10-04 | 20:00 | 2018-10-04 20:00 | 10.59
2018-10-04 | 20:30 | 2018-10-04 20:30 | 10.516
2018-10-04 | 21:00 | 2018-10-04 21:00 | 10.492
2018-10-04 | 21:30 | 2018-10-04 21:30 | 10.467
2018-10-04 | 22:00 | 2018-10-04 22:00 | 10.443
2018-10-04 | 22:30 | 2018-10-04 22:30 | 10.418
2018-10-04 | 23:00 | 2018-10-04 23:00 | 10.394
2018-10-04 | 23:30 | 2018-10-04 23:30 | 10.345 | 10.3894 | 9.854 | 10.858 | 0.3156 | 1.004
2018-10-05 | 0:00 | 2018-10-05 | 10.296
2018-10-05 | 0:30 | 2018-10-05 00:30 | 10.247
2018-10-05 | 1:00 | 2018-10-05 01:00 | 10.222
2018-10-05 | 1:30 | 2018-10-05 01:30 | 10.198
2018-10-05 | 2:00 | 2018-10-05 02:00 | 10.173
2018-10-05 | 2:30 | 2018-10-05 02:30 | 10.173
2018-10-05 | 3:00 | 2018-10-05 03:00 | 10.198
2018-10-05 | 3:30 | 2018-10-05 03:30 | 10.222
2018-10-05 | 4:00 | 2018-10-05 04:00 | 10.222
2018-10-05 | 4:30 | 2018-10-05 04:30 | 10.247
2018-10-05 | 5:00 | 2018-10-05 05:00 | 10.247
2018-10-05 | 5:30 | 2018-10-05 05:30 | 10.271
2018-10-05 | 6:00 | 2018-10-05 06:00 | 10.271
2018-10-05 | 6:30 | 2018-10-05 06:30 | 10.296
2018-10-05 | 7:00 | 2018-10-05 07:00 | 10.32
2018-10-05 | 7:30 | 2018-10-05 07:30 | 10.32
2018-10-05 | 8:00 | 2018-10-05 08:00 | 10.345
2018-10-05 | 8:30 | 2018-10-05 08:30 | 10.345
2018-10-05 | 9:00 | 2018-10-05 09:00 | 10.345
2018-10-05 | 9:30 | 2018-10-05 09:30 | 10.345
2018-10-05 | 10:00 | 2018-10-05 10:00 | 10.345
2018-10-05 | 10:30 | 2018-10-05 10:30 | 10.394
2018-10-05 | 11:00 | 2018-10-05 11:00 | 10.418
2018-10-05 | 11:30 | 2018-10-05 11:30 | 10.418
2018-10-05 | 12:00 | 2018-10-05 12:00 | 10.394
2018-10-05 | 12:30 | 2018-10-05 12:30 | 10.467
2018-10-05 | 13:00 | 2018-10-05 13:00 | 10.492
2018-10-05 | 13:30 | 2018-10-05 13:30 | 10.492
2018-10-05 | 14:00 | 2018-10-05 14:00 | 10.516
2018-10-05 | 14:30 | 2018-10-05 14:30 | 10.541
2018-10-05 | 15:00 | 2018-10-05 15:00 | 10.59
2018-10-05 | 15:30 | 2018-10-05 15:30 | 10.614
2018-10-05 | 16:00 | 2018-10-05 16:00 | 10.614
2018-10-05 | 16:30 | 2018-10-05 16:30 | 10.638
2018-10-05 | 17:00 | 2018-10-05 17:00 | 10.663
2018-10-05 | 17:30 | 2018-10-05 17:30 | 10.638
2018-10-05 | 18:00 | 2018-10-05 18:00 | 10.638
2018-10-05 | 18:30 | 2018-10-05 18:30 | 10.663
2018-10-05 | 19:00 | 2018-10-05 19:00 | 10.712
2018-10-05 | 19:30 | 2018-10-05 19:30 | 10.736
2018-10-05 | 20:00 | 2018-10-05 20:00 | 10.81
2018-10-05 | 20:30 | 2018-10-05 20:30 | 10.834
2018-10-05 | 21:00 | 2018-10-05 21:00 | 10.883
2018-10-05 | 21:30 | 2018-10-05 21:30 | 10.907
2018-10-05 | 22:00 | 2018-10-05 22:00 | 10.956
2018-10-05 | 22:30 | 2018-10-05 22:30 | 10.956
2018-10-05 | 23:00 | 2018-10-05 23:00 | 10.98
2018-10-05 | 23:30 | 2018-10-05 23:30 | 11.005 | 10.492 | 10.173 | 11.005 | 0.24821 | 0.832
2018-10-06 | 0:00 | 2018-10-06 | 11.005
2018-10-06 | 0:30 | 2018-10-06 00:30 | 11.005
2018-10-06 | 1:00 | 2018-10-06 01:00 | 11.005
2018-10-06 | 1:30 | 2018-10-06 01:30 | 11.005
2018-10-06 | 2:00 | 2018-10-06 02:00 | 10.98
2018-10-06 | 2:30 | 2018-10-06 02:30 | 10.956
2018-10-06 | 3:00 | 2018-10-06 03:00 | 10.907
2018-10-06 | 3:30 | 2018-10-06 03:30 | 10.883
2018-10-06 | 4:00 | 2018-10-06 04:00 | 10.858
2018-10-06 | 4:30 | 2018-10-06 04:30 | 10.858
2018-10-06 | 5:00 | 2018-10-06 05:00 | 10.834
2018-10-06 | 5:30 | 2018-10-06 05:30 | 10.81
2018-10-06 | 6:00 | 2018-10-06 06:00 | 10.785
2018-10-06 | 6:30 | 2018-10-06 06:30 | 10.736
2018-10-06 | 7:00 | 2018-10-06 07:00 | 10.687
2018-10-06 | 7:30 | 2018-10-06 07:30 | 10.638
2018-10-06 | 8:00 | 2018-10-06 08:00 | 10.565
2018-10-06 | 8:30 | 2018-10-06 08:30 | 10.516
2018-10-06 | 9:00 | 2018-10-06 09:00 | 10.492
2018-10-06 | 9:30 | 2018-10-06 09:30 | 10.467
2018-10-06 | 10:00 | 2018-10-06 10:00 | 10.467
2018-10-06 | 10:30 | 2018-10-06 10:30 | 10.492
2018-10-06 | 11:00 | 2018-10-06 11:00 | 10.541
2018-10-06 | 11:30 | 2018-10-06 11:30 | 10.614
2018-10-06 | 12:00 | 2018-10-06 12:00 | 10.687
2018-10-06 | 12:30 | 2018-10-06 12:30 | 10.785
2018-10-06 | 13:00 | 2018-10-06 13:00 | 10.883
2018-10-06 | 13:30 | 2018-10-06 13:30 | 10.956
2018-10-06 | 14:00 | 2018-10-06 14:00 | 11.029
2018-10-06 | 14:30 | 2018-10-06 14:30 | 11.053
2018-10-06 | 15:00 | 2018-10-06 15:00 | 11.053
2018-10-06 | 15:30 | 2018-10-06 15:30 | 11.053
2018-10-06 | 16:00 | 2018-10-06 16:00 | 11.053
2018-10-06 | 16:30 | 2018-10-06 16:30 | 11.029
2018-10-06 | 17:00 | 2018-10-06 17:00 | 11.029
2018-10-06 | 17:30 | 2018-10-06 17:30 | 11.005
2018-10-06 | 18:00 | 2018-10-06 18:00 | 10.98
2018-10-06 | 18:30 | 2018-10-06 18:30 | 10.98
2018-10-06 | 19:00 | 2018-10-06 19:00 | 10.956
2018-10-06 | 19:30 | 2018-10-06 19:30 | 10.907
2018-10-06 | 20:00 | 2018-10-06 20:00 | 10.858
2018-10-06 | 20:30 | 2018-10-06 20:30 | 10.81
2018-10-06 | 21:00 | 2018-10-06 21:00 | 10.761
2018-10-06 | 21:30 | 2018-10-06 21:30 | 10.712
2018-10-06 | 22:00 | 2018-10-06 22:00 | 10.638
2018-10-06 | 22:30 | 2018-10-06 22:30 | 10.59
2018-10-06 | 23:00 | 2018-10-06 23:00 | 10.516
2018-10-06 | 23:30 | 2018-10-06 23:30 | 10.467 | 10.8103 | 10.467 | 11.053 | 0.19642 | 0.586
2018-10-07 | 0:00 | 2018-10-07 | 10.394
2018-10-07 | 0:30 | 2018-10-07 00:30 | 10.345
2018-10-07 | 1:00 | 2018-10-07 01:00 | 10.32
2018-10-07 | 1:30 | 2018-10-07 01:30 | 10.271
2018-10-07 | 2:00 | 2018-10-07 02:00 | 10.271
2018-10-07 | 2:30 | 2018-10-07 02:30 | 10.271
2018-10-07 | 3:00 | 2018-10-07 03:00 | 10.271
2018-10-07 | 3:30 | 2018-10-07 03:30 | 10.271
2018-10-07 | 4:00 | 2018-10-07 04:00 | 10.271
2018-10-07 | 4:30 | 2018-10-07 04:30 | 10.271
2018-10-07 | 5:00 | 2018-10-07 05:00 | 10.271
2018-10-07 | 5:30 | 2018-10-07 05:30 | 10.296
2018-10-07 | 6:00 | 2018-10-07 06:00 | 10.296
2018-10-07 | 6:30 | 2018-10-07 06:30 | 10.32
2018-10-07 | 7:00 | 2018-10-07 07:00 | 10.32
2018-10-07 | 7:30 | 2018-10-07 07:30 | 10.345
2018-10-07 | 8:00 | 2018-10-07 08:00 | 10.345
2018-10-07 | 8:30 | 2018-10-07 08:30 | 10.369
2018-10-07 | 9:00 | 2018-10-07 09:00 | 10.394
2018-10-07 | 9:30 | 2018-10-07 09:30 | 10.418
2018-10-07 | 10:00 | 2018-10-07 10:00 | 10.467
2018-10-07 | 10:30 | 2018-10-07 10:30 | 10.492
2018-10-07 | 11:00 | 2018-10-07 11:00 | 10.516
2018-10-07 | 11:30 | 2018-10-07 11:30 | 10.565
2018-10-07 | 12:00 | 2018-10-07 12:00 | 10.614
2018-10-07 | 12:30 | 2018-10-07 12:30 | 10.638
2018-10-07 | 13:00 | 2018-10-07 13:00 | 10.614
2018-10-07 | 13:30 | 2018-10-07 13:30 | 10.638
2018-10-07 | 14:00 | 2018-10-07 14:00 | 10.663
2018-10-07 | 14:30 | 2018-10-07 14:30 | 10.712
2018-10-07 | 15:00 | 2018-10-07 15:00 | 10.712
2018-10-07 | 15:30 | 2018-10-07 15:30 | 10.736
2018-10-07 | 16:00 | 2018-10-07 16:00 | 10.736
2018-10-07 | 16:30 | 2018-10-07 16:30 | 10.761
2018-10-07 | 17:00 | 2018-10-07 17:00 | 10.761
2018-10-07 | 17:30 | 2018-10-07 17:30 | 10.785
2018-10-07 | 18:00 | 2018-10-07 18:00 | 10.785
2018-10-07 | 18:30 | 2018-10-07 18:30 | 10.785
2018-10-07 | 19:00 | 2018-10-07 19:00 | 10.785
2018-10-07 | 19:30 | 2018-10-07 19:30 | 10.785
2018-10-07 | 20:00 | 2018-10-07 20:00 | 10.785
2018-10-07 | 20:30 | 2018-10-07 20:30 | 10.785
2018-10-07 | 21:00 | 2018-10-07 21:00 | 10.81
2018-10-07 | 21:30 | 2018-10-07 21:30 | 10.81
2018-10-07 | 22:00 | 2018-10-07 22:00 | 10.81
2018-10-07 | 22:30 | 2018-10-07 22:30 | 10.834
2018-10-07 | 23:00 | 2018-10-07 23:00 | 10.834
2018-10-07 | 23:30 | 2018-10-07 23:30 | 10.858 | 10.5501 | 10.271 | 10.858 | 0.2183 | 0.587
2018-10-08 | 0:00 | 2018-10-08 | 10.883
2018-10-08 | 0:30 | 2018-10-08 00:30 | 10.907
2018-10-08 | 1:00 | 2018-10-08 01:00 | 10.907
2018-10-08 | 1:30 | 2018-10-08 01:30 | 10.932
2018-10-08 | 2:00 | 2018-10-08 02:00 | 10.956
2018-10-08 | 2:30 | 2018-10-08 02:30 | 10.98
2018-10-08 | 3:00 | 2018-10-08 03:00 | 10.98
2018-10-08 | 3:30 | 2018-10-08 03:30 | 10.98
2018-10-08 | 4:00 | 2018-10-08 04:00 | 10.98
2018-10-08 | 4:30 | 2018-10-08 04:30 | 11.005
2018-10-08 | 5:00 | 2018-10-08 05:00 | 11.005
2018-10-08 | 5:30 | 2018-10-08 05:30 | 11.005
2018-10-08 | 6:00 | 2018-10-08 06:00 | 11.029
2018-10-08 | 6:30 | 2018-10-08 06:30 | 11.029
2018-10-08 | 7:00 | 2018-10-08 07:00 | 11.029
2018-10-08 | 7:30 | 2018-10-08 07:30 | 11.053
2018-10-08 | 8:00 | 2018-10-08 08:00 | 11.053
2018-10-08 | 8:30 | 2018-10-08 08:30 | 11.078
2018-10-08 | 9:00 | 2018-10-08 09:00 | 11.102
2018-10-08 | 9:30 | 2018-10-08 09:30 | 11.127
2018-10-08 | 10:00 | 2018-10-08 10:00 | 11.151
2018-10-08 | 10:30 | 2018-10-08 10:30 | 11.2
2018-10-08 | 11:00 | 2018-10-08 11:00 | 11.224
2018-10-08 | 11:30 | 2018-10-08 11:30 | 11.273
2018-10-08 | 12:00 | 2018-10-08 12:00 | 11.321
2018-10-08 | 12:30 | 2018-10-08 12:30 | 11.37
2018-10-08 | 13:00 | 2018-10-08 13:00 | 11.394
2018-10-08 | 13:30 | 2018-10-08 13:30 | 11.394
2018-10-08 | 14:00 | 2018-10-08 14:00 | 11.394
2018-10-08 | 14:30 | 2018-10-08 14:30 | 11.443
2018-10-08 | 15:00 | 2018-10-08 15:00 | 11.467
2018-10-08 | 15:30 | 2018-10-08 15:30 | 11.492
2018-10-08 | 16:00 | 2018-10-08 16:00 | 11.516
2018-10-08 | 16:30 | 2018-10-08 16:30 | 11.54
2018-10-08 | 17:00 | 2018-10-08 17:00 | 11.54
2018-10-08 | 17:30 | 2018-10-08 17:30 | 11.54
2018-10-08 | 18:00 | 2018-10-08 18:00 | 11.54
2018-10-08 | 18:30 | 2018-10-08 18:30 | 11.516
2018-10-08 | 19:00 | 2018-10-08 19:00 | 11.516
2018-10-08 | 19:30 | 2018-10-08 19:30 | 11.516
2018-10-08 | 20:00 | 2018-10-08 20:00 | 11.516
2018-10-08 | 20:30 | 2018-10-08 20:30 | 11.54
2018-10-08 | 21:00 | 2018-10-08 21:00 | 11.54
2018-10-08 | 21:30 | 2018-10-08 21:30 | 11.54
2018-10-08 | 22:00 | 2018-10-08 22:00 | 11.54
2018-10-08 | 22:30 | 2018-10-08 22:30 | 11.54
2018-10-08 | 23:00 | 2018-10-08 23:00 | 11.565
2018-10-08 | 23:30 | 2018-10-08 23:30 | 11.589 | 11.2654 | 10.883 | 11.589 | 0.24718 | 0.706
2018-10-09 | 0:00 | 2018-10-09 | 11.637
2018-10-09 | 0:30 | 2018-10-09 00:30 | 11.686
2018-10-09 | 1:00 | 2018-10-09 01:00 | 11.71
2018-10-09 | 1:30 | 2018-10-09 01:30 | 11.734
2018-10-09 | 2:00 | 2018-10-09 02:00 | 11.71
2018-10-09 | 2:30 | 2018-10-09 02:30 | 11.686
2018-10-09 | 3:00 | 2018-10-09 03:00 | 11.662
2018-10-09 | 3:30 | 2018-10-09 03:30 | 11.637
2018-10-09 | 4:00 | 2018-10-09 04:00 | 11.613
2018-10-09 | 4:30 | 2018-10-09 04:30 | 11.613
2018-10-09 | 5:00 | 2018-10-09 05:00 | 11.613
2018-10-09 | 5:30 | 2018-10-09 05:30 | 11.613
2018-10-09 | 6:00 | 2018-10-09 06:00 | 11.613
2018-10-09 | 6:30 | 2018-10-09 06:30 | 11.613
2018-10-09 | 7:00 | 2018-10-09 07:00 | 11.589
2018-10-09 | 7:30 | 2018-10-09 07:30 | 11.589
2018-10-09 | 8:00 | 2018-10-09 08:00 | 11.589
2018-10-09 | 8:30 | 2018-10-09 08:30 | 11.565
2018-10-09 | 9:00 | 2018-10-09 09:00 | 11.565
2018-10-09 | 9:30 | 2018-10-09 09:30 | 11.565
2018-10-09 | 10:00 | 2018-10-09 10:00 | 11.589
2018-10-09 | 10:30 | 2018-10-09 10:30 | 11.589
2018-10-09 | 11:00 | 2018-10-09 11:00 | 11.613
2018-10-09 | 11:30 | 2018-10-09 11:30 | 11.637
2018-10-09 | 12:00 | 2018-10-09 12:00 | 11.637
2018-10-09 | 12:30 | 2018-10-09 12:30 | 11.686
2018-10-09 | 13:00 | 2018-10-09 13:00 | 11.734
2018-10-09 | 13:30 | 2018-10-09 13:30 | 11.734
2018-10-09 | 14:00 | 2018-10-09 14:00 | 11.783
2018-10-09 | 14:30 | 2018-10-09 14:30 | 11.807
2018-10-09 | 15:00 | 2018-10-09 15:00 | 11.832
2018-10-09 | 15:30 | 2018-10-09 15:30 | 11.832
2018-10-09 | 16:00 | 2018-10-09 16:00 | 11.783
2018-10-09 | 16:30 | 2018-10-09 16:30 | 11.783
2018-10-09 | 17:00 | 2018-10-09 17:00 | 11.759
2018-10-09 | 17:30 | 2018-10-09 17:30 | 11.734
2018-10-09 | 18:00 | 2018-10-09 18:00 | 11.71
2018-10-09 | 18:30 | 2018-10-09 18:30 | 11.662
2018-10-09 | 19:00 | 2018-10-09 19:00 | 11.613
2018-10-09 | 19:30 | 2018-10-09 19:30 | 11.565
2018-10-09 | 20:00 | 2018-10-09 20:00 | 11.492
2018-10-09 | 20:30 | 2018-10-09 20:30 | 11.443
2018-10-09 | 21:00 | 2018-10-09 21:00 | 11.394
2018-10-09 | 21:30 | 2018-10-09 21:30 | 11.346
2018-10-09 | 22:00 | 2018-10-09 22:00 | 11.297
2018-10-09 | 22:30 | 2018-10-09 22:30 | 11.273
2018-10-09 | 23:00 | 2018-10-09 23:00 | 11.224
2018-10-09 | 23:30 | 2018-10-09 23:30 | 11.2 | 11.6115 | 11.2 | 11.832 | 0.15043 | 0.632
2018-10-10 | 0:00 | 2018-10-10 | 11.151
2018-10-10 | 0:30 | 2018-10-10 00:30 | 11.127
2018-10-10 | 1:00 | 2018-10-10 01:00 | 11.102
2018-10-10 | 1:30 | 2018-10-10 01:30 | 11.078
2018-10-10 | 2:00 | 2018-10-10 02:00 | 11.029
2018-10-10 | 2:30 | 2018-10-10 02:30 | 11.005
2018-10-10 | 3:00 | 2018-10-10 03:00 | 10.98
2018-10-10 | 3:30 | 2018-10-10 03:30 | 10.956
2018-10-10 | 4:00 | 2018-10-10 04:00 | 10.956
2018-10-10 | 4:30 | 2018-10-10 04:30 | 10.956
2018-10-10 | 5:00 | 2018-10-10 05:00 | 10.956
2018-10-10 | 5:30 | 2018-10-10 05:30 | 10.932
2018-10-10 | 6:00 | 2018-10-10 06:00 | 10.932
2018-10-10 | 6:30 | 2018-10-10 06:30 | 10.932
2018-10-10 | 7:00 | 2018-10-10 07:00 | 10.883
2018-10-10 | 7:30 | 2018-10-10 07:30 | 10.858
2018-10-10 | 8:00 | 2018-10-10 08:00 | 10.81
2018-10-10 | 8:30 | 2018-10-10 08:30 | 10.761
2018-10-10 | 9:00 | 2018-10-10 09:00 | 10.736
2018-10-10 | 9:30 | 2018-10-10 09:30 | 10.712
2018-10-10 | 10:00 | 2018-10-10 10:00 | 10.712
2018-10-10 | 10:30 | 2018-10-10 10:30 | 10.736
2018-10-10 | 11:00 | 2018-10-10 11:00 | 10.785
2018-10-10 | 11:30 | 2018-10-10 11:30 | 10.858
2018-10-10 | 12:00 | 2018-10-10 12:00 | 10.98
2018-10-10 | 12:30 | 2018-10-10 12:30 | 11.053
2018-10-10 | 13:00 | 2018-10-10 13:00 | 11.175
2018-10-10 | 13:30 | 2018-10-10 13:30 | 11.248
2018-10-10 | 14:00 | 2018-10-10 14:00 | 11.321
2018-10-10 | 14:30 | 2018-10-10 14:30 | 11.394
2018-10-10 | 15:00 | 2018-10-10 15:00 | 11.394
2018-10-10 | 15:30 | 2018-10-10 15:30 | 11.394
2018-10-10 | 16:00 | 2018-10-10 16:00 | 11.37
2018-10-10 | 16:30 | 2018-10-10 16:30 | 11.346
2018-10-10 | 17:00 | 2018-10-10 17:00 | 11.321
2018-10-10 | 17:30 | 2018-10-10 17:30 | 11.273
2018-10-10 | 18:00 | 2018-10-10 18:00 | 11.248
2018-10-10 | 18:30 | 2018-10-10 18:30 | 11.224
2018-10-10 | 19:00 | 2018-10-10 19:00 | 11.2
2018-10-10 | 19:30 | 2018-10-10 19:30 | 11.151
2018-10-10 | 20:00 | 2018-10-10 20:00 | 11.127
2018-10-10 | 20:30 | 2018-10-10 20:30 | 11.078
2018-10-10 | 21:00 | 2018-10-10 21:00 | 11.029
2018-10-10 | 21:30 | 2018-10-10 21:30 | 11.005
2018-10-10 | 22:00 | 2018-10-10 22:00 | 10.956
2018-10-10 | 22:30 | 2018-10-10 22:30 | 10.907
2018-10-10 | 23:00 | 2018-10-10 23:00 | 10.858
2018-10-10 | 23:30 | 2018-10-10 23:30 | 10.834 | 11.0381 | 10.712 | 11.394 | 0.19901 | 0.682
2018-10-11 | 0:00 | 2018-10-11 | 10.81
2018-10-11 | 0:30 | 2018-10-11 00:30 | 10.761
2018-10-11 | 1:00 | 2018-10-11 01:00 | 10.687
2018-10-11 | 1:30 | 2018-10-11 01:30 | 10.663
2018-10-11 | 2:00 | 2018-10-11 02:00 | 10.614
2018-10-11 | 2:30 | 2018-10-11 02:30 | 10.541
2018-10-11 | 3:00 | 2018-10-11 03:00 | 10.467
2018-10-11 | 3:30 | 2018-10-11 03:30 | 10.418
2018-10-11 | 4:00 | 2018-10-11 04:00 | 10.369
2018-10-11 | 4:30 | 2018-10-11 04:30 | 10.345
2018-10-11 | 5:00 | 2018-10-11 05:00 | 10.296
2018-10-11 | 5:30 | 2018-10-11 05:30 | 10.271
2018-10-11 | 6:00 | 2018-10-11 06:00 | 10.222
2018-10-11 | 6:30 | 2018-10-11 06:30 | 10.198
2018-10-11 | 7:00 | 2018-10-11 07:00 | 10.173
2018-10-11 | 7:30 | 2018-10-11 07:30 | 10.149
2018-10-11 | 8:00 | 2018-10-11 08:00 | 10.124
2018-10-11 | 8:30 | 2018-10-11 08:30 | 10.1
2018-10-11 | 9:00 | 2018-10-11 09:00 | 10.075
2018-10-11 | 9:30 | 2018-10-11 09:30 | 10.075
2018-10-11 | 10:00 | 2018-10-11 10:00 | 10.075
2018-10-11 | 10:30 | 2018-10-11 10:30 | 10.124
2018-10-11 | 11:00 | 2018-10-11 11:00 | 10.173
2018-10-11 | 11:30 | 2018-10-11 11:30 | 10.271
2018-10-11 | 12:00 | 2018-10-11 12:00 | 10.369
2018-10-11 | 12:30 | 2018-10-11 12:30 | 10.492
2018-10-11 | 13:00 | 2018-10-11 13:00 | 10.638
2018-10-11 | 13:30 | 2018-10-11 13:30 | 10.761
2018-10-11 | 14:00 | 2018-10-11 14:00 | 10.883
2018-10-11 | 14:30 | 2018-10-11 14:30 | 10.932
2018-10-11 | 15:00 | 2018-10-11 15:00 | 10.956
2018-10-11 | 15:30 | 2018-10-11 15:30 | 10.98
2018-10-11 | 16:00 | 2018-10-11 16:00 | 10.98
2018-10-11 | 16:30 | 2018-10-11 16:30 | 10.956
2018-10-11 | 17:00 | 2018-10-11 17:00 | 10.956
2018-10-11 | 17:30 | 2018-10-11 17:30 | 10.932
2018-10-11 | 18:00 | 2018-10-11 18:00 | 10.932
2018-10-11 | 18:30 | 2018-10-11 18:30 | 10.907
2018-10-11 | 19:00 | 2018-10-11 19:00 | 10.883
2018-10-11 | 19:30 | 2018-10-11 19:30 | 10.858
2018-10-11 | 20:00 | 2018-10-11 20:00 | 10.834
2018-10-11 | 20:30 | 2018-10-11 20:30 | 10.81
2018-10-11 | 21:00 | 2018-10-11 21:00 | 10.785
2018-10-11 | 21:30 | 2018-10-11 21:30 | 10.761
2018-10-11 | 22:00 | 2018-10-11 22:00 | 10.712
2018-10-11 | 22:30 | 2018-10-11 22:30 | 10.687
2018-10-11 | 23:00 | 2018-10-11 23:00 | 10.638
2018-10-11 | 23:30 | 2018-10-11 23:30 | 10.59 | 10.5674 | 10.075 | 10.98 | 0.30972 | 0.905
2018-10-12 | 0:00 | 2018-10-12 | 10.565
2018-10-12 | 0:30 | 2018-10-12 00:30 | 10.516
2018-10-12 | 1:00 | 2018-10-12 01:00 | 10.467
2018-10-12 | 1:30 | 2018-10-12 01:30 | 10.418
2018-10-12 | 2:00 | 2018-10-12 02:00 | 10.394
2018-10-12 | 2:30 | 2018-10-12 02:30 | 10.345
2018-10-12 | 3:00 | 2018-10-12 03:00 | 10.32
2018-10-12 | 3:30 | 2018-10-12 03:30 | 10.271
2018-10-12 | 4:00 | 2018-10-12 04:00 | 10.247
2018-10-12 | 4:30 | 2018-10-12 04:30 | 10.222
2018-10-12 | 5:00 | 2018-10-12 05:00 | 10.173
2018-10-12 | 5:30 | 2018-10-12 05:30 | 10.149
2018-10-12 | 6:00 | 2018-10-12 06:00 | 10.124
2018-10-12 | 6:30 | 2018-10-12 06:30 | 10.149
2018-10-12 | 7:00 | 2018-10-12 07:00 | 10.149
2018-10-12 | 7:30 | 2018-10-12 07:30 | 10.149
2018-10-12 | 8:00 | 2018-10-12 08:00 | 10.173
2018-10-12 | 8:30 | 2018-10-12 08:30 | 10.198
2018-10-12 | 9:00 | 2018-10-12 09:00 | 10.222
2018-10-12 | 9:30 | 2018-10-12 09:30 | 10.247
2018-10-12 | 10:00 | 2018-10-12 10:00 | 10.271
2018-10-12 | 10:30 | 2018-10-12 10:30 | 10.32
2018-10-12 | 11:00 | 2018-10-12 11:00 | 10.369
2018-10-12 | 11:30 | 2018-10-12 11:30 | 10.418
2018-10-12 | 12:00 | 2018-10-12 12:00 | 10.467
2018-10-12 | 12:30 | 2018-10-12 12:30 | 10.516
2018-10-12 | 13:00 | 2018-10-12 13:00 | 10.614
2018-10-12 | 13:30 | 2018-10-12 13:30 | 10.736
2018-10-12 | 14:00 | 2018-10-12 14:00 | 10.834
2018-10-12 | 14:30 | 2018-10-12 14:30 | 10.858
2018-10-12 | 15:00 | 2018-10-12 15:00 | 10.907
2018-10-12 | 15:30 | 2018-10-12 15:30 | 10.956
2018-10-12 | 16:00 | 2018-10-12 16:00 | 11.005
2018-10-12 | 16:30 | 2018-10-12 16:30 | 11.029
2018-10-12 | 17:00 | 2018-10-12 17:00 | 11.005
2018-10-12 | 17:30 | 2018-10-12 17:30 | 10.98
2018-10-12 | 18:00 | 2018-10-12 18:00 | 10.956
2018-10-12 | 18:30 | 2018-10-12 18:30 | 10.932
2018-10-12 | 19:00 | 2018-10-12 19:00 | 10.932
2018-10-12 | 19:30 | 2018-10-12 19:30 | 10.907
2018-10-12 | 20:00 | 2018-10-12 20:00 | 10.907
2018-10-12 | 20:30 | 2018-10-12 20:30 | 10.907
2018-10-12 | 21:00 | 2018-10-12 21:00 | 10.883
2018-10-12 | 21:30 | 2018-10-12 21:30 | 10.883
2018-10-12 | 22:00 | 2018-10-12 22:00 | 10.858
2018-10-12 | 22:30 | 2018-10-12 22:30 | 10.858
2018-10-12 | 23:00 | 2018-10-12 23:00 | 10.81
2018-10-12 | 23:30 | 2018-10-12 23:30 | 10.761 | 10.5704 | 10.124 | 11.029 | 0.31694 | 0.905
2018-10-13 | 0:00 | 2018-10-13 | 10.712
2018-10-13 | 0:30 | 2018-10-13 00:30 | 10.663
2018-10-13 | 1:00 | 2018-10-13 01:00 | 10.614
2018-10-13 | 1:30 | 2018-10-13 01:30 | 10.541
2018-10-13 | 2:00 | 2018-10-13 02:00 | 10.492
2018-10-13 | 2:30 | 2018-10-13 02:30 | 10.418
2018-10-13 | 3:00 | 2018-10-13 03:00 | 10.345
2018-10-13 | 3:30 | 2018-10-13 03:30 | 10.271
2018-10-13 | 4:00 | 2018-10-13 04:00 | 10.222
2018-10-13 | 4:30 | 2018-10-13 04:30 | 10.149
2018-10-13 | 5:00 | 2018-10-13 05:00 | 10.075
2018-10-13 | 5:30 | 2018-10-13 05:30 | 10.026
2018-10-13 | 6:00 | 2018-10-13 06:00 | 9.977
2018-10-13 | 6:30 | 2018-10-13 06:30 | 9.928
2018-10-13 | 7:00 | 2018-10-13 07:00 | 9.879
2018-10-13 | 7:30 | 2018-10-13 07:30 | 9.829
2018-10-13 | 8:00 | 2018-10-13 08:00 | 9.78
2018-10-13 | 8:30 | 2018-10-13 08:30 | 9.756
2018-10-13 | 9:00 | 2018-10-13 09:00 | 9.756
2018-10-13 | 9:30 | 2018-10-13 09:30 | 9.756
2018-10-13 | 10:00 | 2018-10-13 10:00 | 9.78
2018-10-13 | 10:30 | 2018-10-13 10:30 | 9.829
2018-10-13 | 11:00 | 2018-10-13 11:00 | 9.879
2018-10-13 | 11:30 | 2018-10-13 11:30 | 9.977
2018-10-13 | 12:00 | 2018-10-13 12:00 | 10.075
2018-10-13 | 12:30 | 2018-10-13 12:30 | 10.173
2018-10-13 | 13:00 | 2018-10-13 13:00 | 10.345
2018-10-13 | 13:30 | 2018-10-13 13:30 | 10.467
2018-10-13 | 14:00 | 2018-10-13 14:00 | 10.59
2018-10-13 | 14:30 | 2018-10-13 14:30 | 10.663
2018-10-13 | 15:00 | 2018-10-13 15:00 | 10.687
2018-10-13 | 15:30 | 2018-10-13 15:30 | 10.712
2018-10-13 | 16:00 | 2018-10-13 16:00 | 10.687
2018-10-13 | 16:30 | 2018-10-13 16:30 | 10.687
2018-10-13 | 17:00 | 2018-10-13 17:00 | 10.638
2018-10-13 | 17:30 | 2018-10-13 17:30 | 10.614
2018-10-13 | 18:00 | 2018-10-13 18:00 | 10.59
2018-10-13 | 18:30 | 2018-10-13 18:30 | 10.565
2018-10-13 | 19:00 | 2018-10-13 19:00 | 10.516
2018-10-13 | 19:30 | 2018-10-13 19:30 | 10.443
2018-10-13 | 20:00 | 2018-10-13 20:00 | 10.369
2018-10-13 | 20:30 | 2018-10-13 20:30 | 10.32
2018-10-13 | 21:00 | 2018-10-13 21:00 | 10.247
2018-10-13 | 21:30 | 2018-10-13 21:30 | 10.198
2018-10-13 | 22:00 | 2018-10-13 22:00 | 10.198
2018-10-13 | 22:30 | 2018-10-13 22:30 | 10.173
2018-10-13 | 23:00 | 2018-10-13 23:00 | 10.173
2018-10-13 | 23:30 | 2018-10-13 23:30 | 10.124 | 10.2689 | 9.756 | 10.712 | 0.3146 | 0.956
2018-10-14 | 0:00 | 2018-10-14 | 10.124
2018-10-14 | 0:30 | 2018-10-14 00:30 | 10.1
2018-10-14 | 1:00 | 2018-10-14 01:00 | 10.1
2018-10-14 | 1:30 | 2018-10-14 01:30 | 10.075
2018-10-14 | 2:00 | 2018-10-14 02:00 | 10.026
2018-10-14 | 2:30 | 2018-10-14 02:30 | 9.977
2018-10-14 | 3:00 | 2018-10-14 03:00 | 9.928
2018-10-14 | 3:30 | 2018-10-14 03:30 | 9.879
2018-10-14 | 4:00 | 2018-10-14 04:00 | 9.854
2018-10-14 | 4:30 | 2018-10-14 04:30 | 9.805
2018-10-14 | 5:00 | 2018-10-14 05:00 | 9.756
2018-10-14 | 5:30 | 2018-10-14 05:30 | 9.731
2018-10-14 | 6:00 | 2018-10-14 06:00 | 9.682
2018-10-14 | 6:30 | 2018-10-14 06:30 | 9.608
2018-10-14 | 7:00 | 2018-10-14 07:00 | 9.558
2018-10-14 | 7:30 | 2018-10-14 07:30 | 9.485
2018-10-14 | 8:00 | 2018-10-14 08:00 | 9.435
2018-10-14 | 8:30 | 2018-10-14 08:30 | 9.41
2018-10-14 | 9:00 | 2018-10-14 09:00 | 9.386
2018-10-14 | 9:30 | 2018-10-14 09:30 | 9.361
2018-10-14 | 10:00 | 2018-10-14 10:00 | 9.361
2018-10-14 | 10:30 | 2018-10-14 10:30 | 9.386
2018-10-14 | 11:00 | 2018-10-14 11:00 | 9.435
2018-10-14 | 11:30 | 2018-10-14 11:30 | 9.534
2018-10-14 | 12:00 | 2018-10-14 12:00 | 9.632
2018-10-14 | 12:30 | 2018-10-14 12:30 | 9.78
2018-10-14 | 13:00 | 2018-10-14 13:00 | 9.928
2018-10-14 | 13:30 | 2018-10-14 13:30 | 10.1
2018-10-14 | 14:00 | 2018-10-14 14:00 | 10.222
2018-10-14 | 14:30 | 2018-10-14 14:30 | 10.32
2018-10-14 | 15:00 | 2018-10-14 15:00 | 10.369
2018-10-14 | 15:30 | 2018-10-14 15:30 | 10.394
2018-10-14 | 16:00 | 2018-10-14 16:00 | 10.394
2018-10-14 | 16:30 | 2018-10-14 16:30 | 10.369
2018-10-14 | 17:00 | 2018-10-14 17:00 | 10.32
2018-10-14 | 17:30 | 2018-10-14 17:30 | 10.296
2018-10-14 | 18:00 | 2018-10-14 18:00 | 10.271
2018-10-14 | 18:30 | 2018-10-14 18:30 | 10.222
2018-10-14 | 19:00 | 2018-10-14 19:00 | 10.173
2018-10-14 | 19:30 | 2018-10-14 19:30 | 10.149
2018-10-14 | 20:00 | 2018-10-14 20:00 | 10.1
2018-10-14 | 20:30 | 2018-10-14 20:30 | 10.051
2018-10-14 | 21:00 | 2018-10-14 21:00 | 10.001
2018-10-14 | 21:30 | 2018-10-14 21:30 | 9.952
2018-10-14 | 22:00 | 2018-10-14 22:00 | 9.879
2018-10-14 | 22:30 | 2018-10-14 22:30 | 9.829
2018-10-14 | 23:00 | 2018-10-14 23:00 | 9.805
2018-10-14 | 23:30 | 2018-10-14 23:30 | 9.756 | 9.9023 | 9.361 | 10.394 | 0.31754 | 1.033
2018-10-15 | 0:00 | 2018-10-15 | 9.682
2018-10-15 | 0:30 | 2018-10-15 00:30 | 9.657
2018-10-15 | 1:00 | 2018-10-15 01:00 | 9.583
2018-10-15 | 1:30 | 2018-10-15 01:30 | 9.558
2018-10-15 | 2:00 | 2018-10-15 02:00 | 9.509
2018-10-15 | 2:30 | 2018-10-15 02:30 | 9.46
2018-10-15 | 3:00 | 2018-10-15 03:00 | 9.435
2018-10-15 | 3:30 | 2018-10-15 03:30 | 9.386
2018-10-15 | 4:00 | 2018-10-15 04:00 | 9.336
2018-10-15 | 4:30 | 2018-10-15 04:30 | 9.312
2018-10-15 | 5:00 | 2018-10-15 05:00 | 9.262
2018-10-15 | 5:30 | 2018-10-15 05:30 | 9.238
2018-10-15 | 6:00 | 2018-10-15 06:00 | 9.213
2018-10-15 | 6:30 | 2018-10-15 06:30 | 9.188
2018-10-15 | 7:00 | 2018-10-15 07:00 | 9.163
2018-10-15 | 7:30 | 2018-10-15 07:30 | 9.163
2018-10-15 | 8:00 | 2018-10-15 08:00 | 9.139
2018-10-15 | 8:30 | 2018-10-15 08:30 | 9.163
2018-10-15 | 9:00 | 2018-10-15 09:00 | 9.163
2018-10-15 | 9:30 | 2018-10-15 09:30 | 9.188
2018-10-15 | 10:00 | 2018-10-15 10:00 | 9.238
2018-10-15 | 10:30 | 2018-10-15 10:30 | 9.287
2018-10-15 | 11:00 | 2018-10-15 11:00 | 9.361
2018-10-15 | 11:30 | 2018-10-15 11:30 | 9.485
2018-10-15 | 12:00 | 2018-10-15 12:00 | 9.608
2018-10-15 | 12:30 | 2018-10-15 12:30 | 9.756
2018-10-15 | 13:00 | 2018-10-15 13:00 | 9.977
2018-10-15 | 13:30 | 2018-10-15 13:30 | 10.124
2018-10-15 | 14:00 | 2018-10-15 14:00 | 10.296
2018-10-15 | 14:30 | 2018-10-15 14:30 | 10.418
2018-10-15 | 15:00 | 2018-10-15 15:00 | 10.492
2018-10-15 | 15:30 | 2018-10-15 15:30 | 10.516
2018-10-15 | 16:00 | 2018-10-15 16:00 | 10.565
2018-10-15 | 16:30 | 2018-10-15 16:30 | 10.565
2018-10-15 | 17:00 | 2018-10-15 17:00 | 10.565
2018-10-15 | 17:30 | 2018-10-15 17:30 | 10.541
2018-10-15 | 18:00 | 2018-10-15 18:00 | 10.541
2018-10-15 | 18:30 | 2018-10-15 18:30 | 10.541
2018-10-15 | 19:00 | 2018-10-15 19:00 | 10.516
2018-10-15 | 19:30 | 2018-10-15 19:30 | 10.516
2018-10-15 | 20:00 | 2018-10-15 20:00 | 10.492
2018-10-15 | 20:30 | 2018-10-15 20:30 | 10.467
2018-10-15 | 21:00 | 2018-10-15 21:00 | 10.443
2018-10-15 | 21:30 | 2018-10-15 21:30 | 10.418
2018-10-15 | 22:00 | 2018-10-15 22:00 | 10.394
2018-10-15 | 22:30 | 2018-10-15 22:30 | 10.345
2018-10-15 | 23:00 | 2018-10-15 23:00 | 10.32
2018-10-15 | 23:30 | 2018-10-15 23:30 | 10.296 | 9.8517 | 9.139 | 10.565 | 0.55941 | 1.426
2018-10-16 | 0:00 | 2018-10-16 | 10.247
2018-10-16 | 0:30 | 2018-10-16 00:30 | 10.222
2018-10-16 | 1:00 | 2018-10-16 01:00 | 10.198
2018-10-16 | 1:30 | 2018-10-16 01:30 | 10.173
2018-10-16 | 2:00 | 2018-10-16 02:00 | 10.149
2018-10-16 | 2:30 | 2018-10-16 02:30 | 10.124
2018-10-16 | 3:00 | 2018-10-16 03:00 | 10.1
2018-10-16 | 3:30 | 2018-10-16 03:30 | 10.1
2018-10-16 | 4:00 | 2018-10-16 04:00 | 10.1
2018-10-16 | 4:30 | 2018-10-16 04:30 | 10.1
2018-10-16 | 5:00 | 2018-10-16 05:00 | 10.075
2018-10-16 | 5:30 | 2018-10-16 05:30 | 10.075
2018-10-16 | 6:00 | 2018-10-16 06:00 | 10.051
2018-10-16 | 6:30 | 2018-10-16 06:30 | 10.026
2018-10-16 | 7:00 | 2018-10-16 07:00 | 10.026
2018-10-16 | 7:30 | 2018-10-16 07:30 | 10.001
2018-10-16 | 8:00 | 2018-10-16 08:00 | 10.001
2018-10-16 | 8:30 | 2018-10-16 08:30 | 10.001
2018-10-16 | 9:00 | 2018-10-16 09:00 | 10.001
2018-10-16 | 9:30 | 2018-10-16 09:30 | 10.026
2018-10-16 | 10:00 | 2018-10-16 10:00 | 10.1
2018-10-16 | 10:30 | 2018-10-16 10:30 | 10.149
2018-10-16 | 11:00 | 2018-10-16 11:00 | 10.247
2018-10-16 | 11:30 | 2018-10-16 11:30 | 10.369
2018-10-16 | 12:00 | 2018-10-16 12:00 | 10.492
2018-10-16 | 12:30 | 2018-10-16 12:30 | 10.638
2018-10-16 | 13:00 | 2018-10-16 13:00 | 10.785
2018-10-16 | 13:30 | 2018-10-16 13:30 | 10.932
2018-10-16 | 14:00 | 2018-10-16 14:00 | 11.102
2018-10-16 | 14:30 | 2018-10-16 14:30 | 11.224
2018-10-16 | 15:00 | 2018-10-16 15:00 | 11.273
2018-10-16 | 15:30 | 2018-10-16 15:30 | 11.273
2018-10-16 | 16:00 | 2018-10-16 16:00 | 11.273
2018-10-16 | 16:30 | 2018-10-16 16:30 | 11.273
2018-10-16 | 17:00 | 2018-10-16 17:00 | 11.248
2018-10-16 | 17:30 | 2018-10-16 17:30 | 11.248
2018-10-16 | 18:00 | 2018-10-16 18:00 | 11.248
2018-10-16 | 18:30 | 2018-10-16 18:30 | 11.224
2018-10-16 | 19:00 | 2018-10-16 19:00 | 11.2
2018-10-16 | 19:30 | 2018-10-16 19:30 | 11.175
2018-10-16 | 20:00 | 2018-10-16 20:00 | 11.151
2018-10-16 | 20:30 | 2018-10-16 20:30 | 11.151
2018-10-16 | 21:00 | 2018-10-16 21:00 | 11.151
2018-10-16 | 21:30 | 2018-10-16 21:30 | 11.175
2018-10-16 | 22:00 | 2018-10-16 22:00 | 11.224
2018-10-16 | 22:30 | 2018-10-16 22:30 | 11.248
2018-10-16 | 23:00 | 2018-10-16 23:00 | 11.273
2018-10-16 | 23:30 | 2018-10-16 23:30 | 11.321 | 10.6242 | 10.001 | 11.321 | 0.54372 | 1.32
2018-10-17 | 0:00 | 2018-10-17 | 11.346
2018-10-17 | 0:30 | 2018-10-17 00:30 | 11.37
2018-10-17 | 1:00 | 2018-10-17 01:00 | 11.394
2018-10-17 | 1:30 | 2018-10-17 01:30 | 11.394
2018-10-17 | 2:00 | 2018-10-17 02:00 | 11.419
2018-10-17 | 2:30 | 2018-10-17 02:30 | 11.419
2018-10-17 | 3:00 | 2018-10-17 03:00 | 11.394
2018-10-17 | 3:30 | 2018-10-17 03:30 | 11.37
2018-10-17 | 4:00 | 2018-10-17 04:00 | 11.37
2018-10-17 | 4:30 | 2018-10-17 04:30 | 11.346
2018-10-17 | 5:00 | 2018-10-17 05:00 | 11.346
2018-10-17 | 5:30 | 2018-10-17 05:30 | 11.321
2018-10-17 | 6:00 | 2018-10-17 06:00 | 11.297
2018-10-17 | 6:30 | 2018-10-17 06:30 | 11.273
2018-10-17 | 7:00 | 2018-10-17 07:00 | 11.248
2018-10-17 | 7:30 | 2018-10-17 07:30 | 11.224
2018-10-17 | 8:00 | 2018-10-17 08:00 | 11.2
2018-10-17 | 8:30 | 2018-10-17 08:30 | 11.175
2018-10-17 | 9:00 | 2018-10-17 09:00 | 11.175
2018-10-17 | 9:30 | 2018-10-17 09:30 | 11.175
2018-10-17 | 10:00 | 2018-10-17 10:00 | 11.2
2018-10-17 | 10:30 | 2018-10-17 10:30 | 11.224
2018-10-17 | 11:00 | 2018-10-17 11:00 | 11.273
2018-10-17 | 11:30 | 2018-10-17 11:30 | 11.346
2018-10-17 | 12:00 | 2018-10-17 12:00 | 11.419
2018-10-17 | 12:30 | 2018-10-17 12:30 | 11.516
2018-10-17 | 13:00 | 2018-10-17 13:00 | 11.662
2018-10-17 | 13:30 | 2018-10-17 13:30 | 11.807
2018-10-17 | 14:00 | 2018-10-17 14:00 | 11.929
2018-10-17 | 14:30 | 2018-10-17 14:30 | 12.025
2018-10-17 | 15:00 | 2018-10-17 15:00 | 12.074
2018-10-17 | 15:30 | 2018-10-17 15:30 | 12.098
2018-10-17 | 16:00 | 2018-10-17 16:00 | 12.05
2018-10-17 | 16:30 | 2018-10-17 16:30 | 12.001
2018-10-17 | 17:00 | 2018-10-17 17:00 | 11.929
2018-10-17 | 17:30 | 2018-10-17 17:30 | 11.88
2018-10-17 | 18:00 | 2018-10-17 18:00 | 11.807
2018-10-17 | 18:30 | 2018-10-17 18:30 | 11.734
2018-10-17 | 19:00 | 2018-10-17 19:00 | 11.662
2018-10-17 | 19:30 | 2018-10-17 19:30 | 11.589
2018-10-17 | 20:00 | 2018-10-17 20:00 | 11.516
2018-10-17 | 20:30 | 2018-10-17 20:30 | 11.419
2018-10-17 | 21:00 | 2018-10-17 21:00 | 11.321
2018-10-17 | 21:30 | 2018-10-17 21:30 | 11.224
2018-10-17 | 22:00 | 2018-10-17 22:00 | 11.127
2018-10-17 | 22:30 | 2018-10-17 22:30 | 11.053
2018-10-17 | 23:00 | 2018-10-17 23:00 | 10.956
2018-10-17 | 23:30 | 2018-10-17 23:30 | 10.883 | 11.4579 | 10.883 | 12.098 | 0.30826 | 1.215
2018-10-18 | 0:00 | 2018-10-18 | 10.81
2018-10-18 | 0:30 | 2018-10-18 00:30 | 10.736
2018-10-18 | 1:00 | 2018-10-18 01:00 | 10.663
2018-10-18 | 1:30 | 2018-10-18 01:30 | 10.614
2018-10-18 | 2:00 | 2018-10-18 02:00 | 10.565
2018-10-18 | 2:30 | 2018-10-18 02:30 | 10.492
2018-10-18 | 3:00 | 2018-10-18 03:00 | 10.443
2018-10-18 | 3:30 | 2018-10-18 03:30 | 10.369
2018-10-18 | 4:00 | 2018-10-18 04:00 | 10.32
2018-10-18 | 4:30 | 2018-10-18 04:30 | 10.32
2018-10-18 | 5:00 | 2018-10-18 05:00 | 10.345
2018-10-18 | 5:30 | 2018-10-18 05:30 | 10.369
2018-10-18 | 6:00 | 2018-10-18 06:00 | 10.394
2018-10-18 | 6:30 | 2018-10-18 06:30 | 10.418
2018-10-18 | 7:00 | 2018-10-18 07:00 | 10.443
2018-10-18 | 7:30 | 2018-10-18 07:30 | 10.467
2018-10-18 | 8:00 | 2018-10-18 08:00 | 10.492
2018-10-18 | 8:30 | 2018-10-18 08:30 | 10.516
2018-10-18 | 9:00 | 2018-10-18 09:00 | 10.541
2018-10-18 | 9:30 | 2018-10-18 09:30 | 10.565
2018-10-18 | 10:00 | 2018-10-18 10:00 | 10.59
2018-10-18 | 10:30 | 2018-10-18 10:30 | 10.638
2018-10-18 | 11:00 | 2018-10-18 11:00 | 10.663
2018-10-18 | 11:30 | 2018-10-18 11:30 | 10.712
2018-10-18 | 12:00 | 2018-10-18 12:00 | 10.761
2018-10-18 | 12:30 | 2018-10-18 12:30 | 10.81
2018-10-18 | 13:00 | 2018-10-18 13:00 | 10.883
2018-10-18 | 13:30 | 2018-10-18 13:30 | 10.98
2018-10-18 | 14:00 | 2018-10-18 14:00 | 11.053
2018-10-18 | 14:30 | 2018-10-18 14:30 | 11.102
2018-10-18 | 15:00 | 2018-10-18 15:00 | 11.151
2018-10-18 | 15:30 | 2018-10-18 15:30 | 11.151
2018-10-18 | 16:00 | 2018-10-18 16:00 | 11.127
2018-10-18 | 16:30 | 2018-10-18 16:30 | 11.078
2018-10-18 | 17:00 | 2018-10-18 17:00 | 11.053
2018-10-18 | 17:30 | 2018-10-18 17:30 | 11.005
2018-10-18 | 18:00 | 2018-10-18 18:00 | 10.98
2018-10-18 | 18:30 | 2018-10-18 18:30 | 10.98
2018-10-18 | 19:00 | 2018-10-18 19:00 | 10.956
2018-10-18 | 19:30 | 2018-10-18 19:30 | 10.932
2018-10-18 | 20:00 | 2018-10-18 20:00 | 10.858
2018-10-18 | 20:30 | 2018-10-18 20:30 | 10.785
2018-10-18 | 21:00 | 2018-10-18 21:00 | 10.712
2018-10-18 | 21:30 | 2018-10-18 21:30 | 10.614
2018-10-18 | 22:00 | 2018-10-18 22:00 | 10.541
2018-10-18 | 22:30 | 2018-10-18 22:30 | 10.467
2018-10-18 | 23:00 | 2018-10-18 23:00 | 10.394
2018-10-18 | 23:30 | 2018-10-18 23:30 | 10.32 | 10.6912 | 10.32 | 11.151 | 0.26128 | 0.831
2018-10-19 | 0:00 | 2018-10-19 | 10.247
2018-10-19 | 0:30 | 2018-10-19 00:30 | 10.173
2018-10-19 | 1:00 | 2018-10-19 01:00 | 10.1
2018-10-19 | 1:30 | 2018-10-19 01:30 | 10.051
2018-10-19 | 2:00 | 2018-10-19 02:00 | 10.051
2018-10-19 | 2:30 | 2018-10-19 02:30 | 10.051
2018-10-19 | 3:00 | 2018-10-19 03:00 | 10.051
2018-10-19 | 3:30 | 2018-10-19 03:30 | 10.051
2018-10-19 | 4:00 | 2018-10-19 04:00 | 10.075
2018-10-19 | 4:30 | 2018-10-19 04:30 | 10.1
2018-10-19 | 5:00 | 2018-10-19 05:00 | 10.1
2018-10-19 | 5:30 | 2018-10-19 05:30 | 10.124
2018-10-19 | 6:00 | 2018-10-19 06:00 | 10.124
2018-10-19 | 6:30 | 2018-10-19 06:30 | 10.149
2018-10-19 | 7:00 | 2018-10-19 07:00 | 10.149
2018-10-19 | 7:30 | 2018-10-19 07:30 | 10.149
2018-10-19 | 8:00 | 2018-10-19 08:00 | 10.149
2018-10-19 | 8:30 | 2018-10-19 08:30 | 10.149
2018-10-19 | 9:00 | 2018-10-19 09:00 | 10.149
2018-10-19 | 9:30 | 2018-10-19 09:30 | 10.173
2018-10-19 | 10:00 | 2018-10-19 10:00 | 10.198
2018-10-19 | 10:30 | 2018-10-19 10:30 | 10.222
2018-10-19 | 11:00 | 2018-10-19 11:00 | 10.271
2018-10-19 | 11:30 | 2018-10-19 11:30 | 10.32
2018-10-19 | 12:00 | 2018-10-19 12:00 | 10.369
2018-10-19 | 12:30 | 2018-10-19 12:30 | 10.443
2018-10-19 | 13:00 | 2018-10-19 13:00 | 10.516
2018-10-19 | 13:30 | 2018-10-19 13:30 | 10.638
2018-10-19 | 14:00 | 2018-10-19 14:00 | 10.712
2018-10-19 | 14:30 | 2018-10-19 14:30 | 10.761
2018-10-19 | 15:00 | 2018-10-19 15:00 | 10.761
2018-10-19 | 15:30 | 2018-10-19 15:30 | 10.761
2018-10-19 | 16:00 | 2018-10-19 16:00 | 10.712
2018-10-19 | 16:30 | 2018-10-19 16:30 | 10.663
2018-10-19 | 17:00 | 2018-10-19 17:00 | 10.638
2018-10-19 | 17:30 | 2018-10-19 17:30 | 10.59
2018-10-19 | 18:00 | 2018-10-19 18:00 | 10.541
2018-10-19 | 18:30 | 2018-10-19 18:30 | 10.492
2018-10-19 | 19:00 | 2018-10-19 19:00 | 10.443
2018-10-19 | 19:30 | 2018-10-19 19:30 | 10.394
2018-10-19 | 20:00 | 2018-10-19 20:00 | 10.345
2018-10-19 | 20:30 | 2018-10-19 20:30 | 10.296
2018-10-19 | 21:00 | 2018-10-19 21:00 | 10.247
2018-10-19 | 21:30 | 2018-10-19 21:30 | 10.198
2018-10-19 | 22:00 | 2018-10-19 22:00 | 10.149
2018-10-19 | 22:30 | 2018-10-19 22:30 | 10.1
2018-10-19 | 23:00 | 2018-10-19 23:00 | 10.075
2018-10-19 | 23:30 | 2018-10-19 23:30 | 10.026 | 10.2968 | 10.026 | 10.761 | 0.23306 | 0.735
2018-10-20 | 0:00 | 2018-10-20 | 9.977
2018-10-20 | 0:30 | 2018-10-20 00:30 | 9.928
2018-10-20 | 1:00 | 2018-10-20 01:00 | 9.903
2018-10-20 | 1:30 | 2018-10-20 01:30 | 9.879
2018-10-20 | 2:00 | 2018-10-20 02:00 | 9.829
2018-10-20 | 2:30 | 2018-10-20 02:30 | 9.805
2018-10-20 | 3:00 | 2018-10-20 03:00 | 9.78
2018-10-20 | 3:30 | 2018-10-20 03:30 | 9.756
2018-10-20 | 4:00 | 2018-10-20 04:00 | 9.731
2018-10-20 | 4:30 | 2018-10-20 04:30 | 9.706
2018-10-20 | 5:00 | 2018-10-20 05:00 | 9.682
2018-10-20 | 5:30 | 2018-10-20 05:30 | 9.657
2018-10-20 | 6:00 | 2018-10-20 06:00 | 9.608
2018-10-20 | 6:30 | 2018-10-20 06:30 | 9.583
2018-10-20 | 7:00 | 2018-10-20 07:00 | 9.534
2018-10-20 | 7:30 | 2018-10-20 07:30 | 9.485
2018-10-20 | 8:00 | 2018-10-20 08:00 | 9.46
2018-10-20 | 8:30 | 2018-10-20 08:30 | 9.41
2018-10-20 | 9:00 | 2018-10-20 09:00 | 9.386
2018-10-20 | 9:30 | 2018-10-20 09:30 | 9.361
2018-10-20 | 10:00 | 2018-10-20 10:00 | 9.386
2018-10-20 | 10:30 | 2018-10-20 10:30 | 9.435
2018-10-20 | 11:00 | 2018-10-20 11:00 | 9.485
2018-10-20 | 11:30 | 2018-10-20 11:30 | 9.534
2018-10-20 | 12:00 | 2018-10-20 12:00 | 9.608
2018-10-20 | 12:30 | 2018-10-20 12:30 | 9.682
2018-10-20 | 13:00 | 2018-10-20 13:00 | 9.829
2018-10-20 | 13:30 | 2018-10-20 13:30 | 9.977
2018-10-20 | 14:00 | 2018-10-20 14:00 | 10.075
2018-10-20 | 14:30 | 2018-10-20 14:30 | 10.173
2018-10-20 | 15:00 | 2018-10-20 15:00 | 10.198
2018-10-20 | 15:30 | 2018-10-20 15:30 | 10.198
2018-10-20 | 16:00 | 2018-10-20 16:00 | 10.198
2018-10-20 | 16:30 | 2018-10-20 16:30 | 10.173
2018-10-20 | 17:00 | 2018-10-20 17:00 | 10.149
2018-10-20 | 17:30 | 2018-10-20 17:30 | 10.149
2018-10-20 | 18:00 | 2018-10-20 18:00 | 10.124
2018-10-20 | 18:30 | 2018-10-20 18:30 | 10.1
2018-10-20 | 19:00 | 2018-10-20 19:00 | 10.075
2018-10-20 | 19:30 | 2018-10-20 19:30 | 10.051
2018-10-20 | 20:00 | 2018-10-20 20:00 | 10.026
2018-10-20 | 20:30 | 2018-10-20 20:30 | 10.001
2018-10-20 | 21:00 | 2018-10-20 21:00 | 9.977
2018-10-20 | 21:30 | 2018-10-20 21:30 | 9.928
2018-10-20 | 22:00 | 2018-10-20 22:00 | 9.879
2018-10-20 | 22:30 | 2018-10-20 22:30 | 9.829
2018-10-20 | 23:00 | 2018-10-20 23:00 | 9.78
2018-10-20 | 23:30 | 2018-10-20 23:30 | 9.731 | 9.8169 | 9.361 | 10.198 | 0.25695 | 0.837
2018-10-21 | 0:00 | 2018-10-21 | 9.682
2018-10-21 | 0:30 | 2018-10-21 00:30 | 9.632
2018-10-21 | 1:00 | 2018-10-21 01:00 | 9.583
2018-10-21 | 1:30 | 2018-10-21 01:30 | 9.509
2018-10-21 | 2:00 | 2018-10-21 02:00 | 9.46
2018-10-21 | 2:30 | 2018-10-21 02:30 | 9.41
2018-10-21 | 3:00 | 2018-10-21 03:00 | 9.361
2018-10-21 | 3:30 | 2018-10-21 03:30 | 9.312
2018-10-21 | 4:00 | 2018-10-21 04:00 | 9.262
2018-10-21 | 4:30 | 2018-10-21 04:30 | 9.213
2018-10-21 | 5:00 | 2018-10-21 05:00 | 9.163
2018-10-21 | 5:30 | 2018-10-21 05:30 | 9.114
2018-10-21 | 6:00 | 2018-10-21 06:00 | 9.064
2018-10-21 | 6:30 | 2018-10-21 06:30 | 9.04
2018-10-21 | 7:00 | 2018-10-21 07:00 | 8.99
2018-10-21 | 7:30 | 2018-10-21 07:30 | 8.965
2018-10-21 | 8:00 | 2018-10-21 08:00 | 8.941
2018-10-21 | 8:30 | 2018-10-21 08:30 | 8.916
2018-10-21 | 9:00 | 2018-10-21 09:00 | 8.891
2018-10-21 | 9:30 | 2018-10-21 09:30 | 8.891
2018-10-21 | 10:00 | 2018-10-21 10:00 | 8.891
2018-10-21 | 10:30 | 2018-10-21 10:30 | 8.916
2018-10-21 | 11:00 | 2018-10-21 11:00 | 8.965
2018-10-21 | 11:30 | 2018-10-21 11:30 | 9.04
2018-10-21 | 12:00 | 2018-10-21 12:00 | 9.139
2018-10-21 | 12:30 | 2018-10-21 12:30 | 9.238
2018-10-21 | 13:00 | 2018-10-21 13:00 | 9.386
2018-10-21 | 13:30 | 2018-10-21 13:30 | 9.534
2018-10-21 | 14:00 | 2018-10-21 14:00 | 9.657
2018-10-21 | 14:30 | 2018-10-21 14:30 | 9.756
2018-10-21 | 15:00 | 2018-10-21 15:00 | 9.805
2018-10-21 | 15:30 | 2018-10-21 15:30 | 9.829
2018-10-21 | 16:00 | 2018-10-21 16:00 | 9.829
2018-10-21 | 16:30 | 2018-10-21 16:30 | 9.829
2018-10-21 | 17:00 | 2018-10-21 17:00 | 9.805
2018-10-21 | 17:30 | 2018-10-21 17:30 | 9.78
2018-10-21 | 18:00 | 2018-10-21 18:00 | 9.756
2018-10-21 | 18:30 | 2018-10-21 18:30 | 9.706
2018-10-21 | 19:00 | 2018-10-21 19:00 | 9.682
2018-10-21 | 19:30 | 2018-10-21 19:30 | 9.632
2018-10-21 | 20:00 | 2018-10-21 20:00 | 9.583
2018-10-21 | 20:30 | 2018-10-21 20:30 | 9.558
2018-10-21 | 21:00 | 2018-10-21 21:00 | 9.534
2018-10-21 | 21:30 | 2018-10-21 21:30 | 9.534
2018-10-21 | 22:00 | 2018-10-21 22:00 | 9.558
2018-10-21 | 22:30 | 2018-10-21 22:30 | 9.558
2018-10-21 | 23:00 | 2018-10-21 23:00 | 9.558
2018-10-21 | 23:30 | 2018-10-21 23:30 | 9.583 | 9.3967 | 8.891 | 9.829 | 0.31436 | 0.938
2018-10-22 | 0:00 | 2018-10-22 | 9.583
2018-10-22 | 0:30 | 2018-10-22 00:30 | 9.608
2018-10-22 | 1:00 | 2018-10-22 01:00 | 9.608
2018-10-22 | 1:30 | 2018-10-22 01:30 | 9.632
2018-10-22 | 2:00 | 2018-10-22 02:00 | 9.632
2018-10-22 | 2:30 | 2018-10-22 02:30 | 9.657
2018-10-22 | 3:00 | 2018-10-22 03:00 | 9.632
2018-10-22 | 3:30 | 2018-10-22 03:30 | 9.657
2018-10-22 | 4:00 | 2018-10-22 04:00 | 9.657
2018-10-22 | 4:30 | 2018-10-22 04:30 | 9.657
2018-10-22 | 5:00 | 2018-10-22 05:00 | 9.657
2018-10-22 | 5:30 | 2018-10-22 05:30 | 9.632
2018-10-22 | 6:00 | 2018-10-22 06:00 | 9.608
2018-10-22 | 6:30 | 2018-10-22 06:30 | 9.608
2018-10-22 | 7:00 | 2018-10-22 07:00 | 9.608
2018-10-22 | 7:30 | 2018-10-22 07:30 | 9.583
2018-10-22 | 8:00 | 2018-10-22 08:00 | 9.583
2018-10-22 | 8:30 | 2018-10-22 08:30 | 9.583
2018-10-22 | 9:00 | 2018-10-22 09:00 | 9.608
2018-10-22 | 9:30 | 2018-10-22 09:30 | 9.608
2018-10-22 | 10:00 | 2018-10-22 10:00 | 9.632
2018-10-22 | 10:30 | 2018-10-22 10:30 | 9.682
2018-10-22 | 11:00 | 2018-10-22 11:00 | 9.731
2018-10-22 | 11:30 | 2018-10-22 11:30 | 9.78
2018-10-22 | 12:00 | 2018-10-22 12:00 | 9.805
2018-10-22 | 12:30 | 2018-10-22 12:30 | 9.854
2018-10-22 | 13:00 | 2018-10-22 13:00 | 9.903
2018-10-22 | 13:30 | 2018-10-22 13:30 | 9.977
2018-10-22 | 14:00 | 2018-10-22 14:00 | 10.026
2018-10-22 | 14:30 | 2018-10-22 14:30 | 10.051
2018-10-22 | 15:00 | 2018-10-22 15:00 | 10.1
2018-10-22 | 15:30 | 2018-10-22 15:30 | 10.149
2018-10-22 | 16:00 | 2018-10-22 16:00 | 10.173
2018-10-22 | 16:30 | 2018-10-22 16:30 | 10.173
2018-10-22 | 17:00 | 2018-10-22 17:00 | 10.149
2018-10-22 | 17:30 | 2018-10-22 17:30 | 10.124
2018-10-22 | 18:00 | 2018-10-22 18:00 | 10.124
2018-10-22 | 18:30 | 2018-10-22 18:30 | 10.1
2018-10-22 | 19:00 | 2018-10-22 19:00 | 10.1
2018-10-22 | 19:30 | 2018-10-22 19:30 | 10.075
2018-10-22 | 20:00 | 2018-10-22 20:00 | 10.051
2018-10-22 | 20:30 | 2018-10-22 20:30 | 10.051
2018-10-22 | 21:00 | 2018-10-22 21:00 | 10.026
2018-10-22 | 21:30 | 2018-10-22 21:30 | 10.001
2018-10-22 | 22:00 | 2018-10-22 22:00 | 10.001
2018-10-22 | 22:30 | 2018-10-22 22:30 | 9.977
2018-10-22 | 23:00 | 2018-10-22 23:00 | 9.977
2018-10-22 | 23:30 | 2018-10-22 23:30 | 9.977 | 9.8369 | 9.583 | 10.173 | 0.21791 | 0.59
2018-10-23 | 0:00 | 2018-10-23 | 9.977
2018-10-23 | 0:30 | 2018-10-23 00:30 | 9.977
2018-10-23 | 1:00 | 2018-10-23 01:00 | 9.977
2018-10-23 | 1:30 | 2018-10-23 01:30 | 9.952
2018-10-23 | 2:00 | 2018-10-23 02:00 | 9.952
2018-10-23 | 2:30 | 2018-10-23 02:30 | 9.952
2018-10-23 | 3:00 | 2018-10-23 03:00 | 9.928
2018-10-23 | 3:30 | 2018-10-23 03:30 | 9.928
2018-10-23 | 4:00 | 2018-10-23 04:00 | 9.928
2018-10-23 | 4:30 | 2018-10-23 04:30 | 9.928
2018-10-23 | 5:00 | 2018-10-23 05:00 | 9.952
2018-10-23 | 5:30 | 2018-10-23 05:30 | 9.952
2018-10-23 | 6:00 | 2018-10-23 06:00 | 9.952
2018-10-23 | 6:30 | 2018-10-23 06:30 | 9.952
2018-10-23 | 7:00 | 2018-10-23 07:00 | 9.952
2018-10-23 | 7:30 | 2018-10-23 07:30 | 9.952
2018-10-23 | 8:00 | 2018-10-23 08:00 | 9.952
2018-10-23 | 8:30 | 2018-10-23 08:30 | 9.952
2018-10-23 | 9:00 | 2018-10-23 09:00 | 9.977
2018-10-23 | 9:30 | 2018-10-23 09:30 | 10.001
2018-10-23 | 10:00 | 2018-10-23 10:00 | 10.051
2018-10-23 | 10:30 | 2018-10-23 10:30 | 10.124
2018-10-23 | 11:00 | 2018-10-23 11:00 | 10.222
2018-10-23 | 11:30 | 2018-10-23 11:30 | 10.296
2018-10-23 | 12:00 | 2018-10-23 12:00 | 10.369
2018-10-23 | 12:30 | 2018-10-23 12:30 | 10.443
2018-10-23 | 13:00 | 2018-10-23 13:00 | 10.492
2018-10-23 | 13:30 | 2018-10-23 13:30 | 10.516
2018-10-23 | 14:00 | 2018-10-23 14:00 | 10.516
2018-10-23 | 14:30 | 2018-10-23 14:30 | 10.492
2018-10-23 | 15:00 | 2018-10-23 15:00 | 10.492
2018-10-23 | 15:30 | 2018-10-23 15:30 | 10.516
2018-10-23 | 16:00 | 2018-10-23 16:00 | 10.541
2018-10-23 | 16:30 | 2018-10-23 16:30 | 10.541
2018-10-23 | 17:00 | 2018-10-23 17:00 | 10.541
2018-10-23 | 17:30 | 2018-10-23 17:30 | 10.565
2018-10-23 | 18:00 | 2018-10-23 18:00 | 10.565
2018-10-23 | 18:30 | 2018-10-23 18:30 | 10.565
2018-10-23 | 19:00 | 2018-10-23 19:00 | 10.565
2018-10-23 | 19:30 | 2018-10-23 19:30 | 10.565
2018-10-23 | 20:00 | 2018-10-23 20:00 | 10.565
2018-10-23 | 20:30 | 2018-10-23 20:30 | 10.565
2018-10-23 | 21:00 | 2018-10-23 21:00 | 10.565
2018-10-23 | 21:30 | 2018-10-23 21:30 | 10.565
2018-10-23 | 22:00 | 2018-10-23 22:00 | 10.565
2018-10-23 | 22:30 | 2018-10-23 22:30 | 10.565
2018-10-23 | 23:00 | 2018-10-23 23:00 | 10.59
2018-10-23 | 23:30 | 2018-10-23 23:30 | 10.59 | 10.2633 | 9.928 | 10.59 | 0.285 | 0.662
2018-10-24 | 0:00 | 2018-10-24 | 10.59
2018-10-24 | 0:30 | 2018-10-24 00:30 | 10.59
2018-10-24 | 1:00 | 2018-10-24 01:00 | 10.59
2018-10-24 | 1:30 | 2018-10-24 01:30 | 10.59
2018-10-24 | 2:00 | 2018-10-24 02:00 | 10.59
2018-10-24 | 2:30 | 2018-10-24 02:30 | 10.59
2018-10-24 | 3:00 | 2018-10-24 03:00 | 10.59
2018-10-24 | 3:30 | 2018-10-24 03:30 | 10.59
2018-10-24 | 4:00 | 2018-10-24 04:00 | 10.565
2018-10-24 | 4:30 | 2018-10-24 04:30 | 10.516
2018-10-24 | 5:00 | 2018-10-24 05:00 | 10.516
2018-10-24 | 5:30 | 2018-10-24 05:30 | 10.516
2018-10-24 | 6:00 | 2018-10-24 06:00 | 10.516
2018-10-24 | 6:30 | 2018-10-24 06:30 | 10.492
2018-10-24 | 7:00 | 2018-10-24 07:00 | 10.467
2018-10-24 | 7:30 | 2018-10-24 07:30 | 10.418
2018-10-24 | 8:00 | 2018-10-24 08:00 | 10.418
2018-10-24 | 8:30 | 2018-10-24 08:30 | 10.394
2018-10-24 | 9:00 | 2018-10-24 09:00 | 10.394
2018-10-24 | 9:30 | 2018-10-24 09:30 | 10.418
2018-10-24 | 10:00 | 2018-10-24 10:00 | 10.443
2018-10-24 | 10:30 | 2018-10-24 10:30 | 10.492
2018-10-24 | 11:00 | 2018-10-24 11:00 | 10.565
2018-10-24 | 11:30 | 2018-10-24 11:30 | 10.614
2018-10-24 | 12:00 | 2018-10-24 12:00 | 10.663
2018-10-24 | 12:30 | 2018-10-24 12:30 | 10.761
2018-10-24 | 13:00 | 2018-10-24 13:00 | 10.834
2018-10-24 | 13:30 | 2018-10-24 13:30 | 10.907
2018-10-24 | 14:00 | 2018-10-24 14:00 | 10.98
2018-10-24 | 14:30 | 2018-10-24 14:30 | 11.053
2018-10-24 | 15:00 | 2018-10-24 15:00 | 11.053
2018-10-24 | 15:30 | 2018-10-24 15:30 | 11.102
2018-10-24 | 16:00 | 2018-10-24 16:00 | 11.102
2018-10-24 | 16:30 | 2018-10-24 16:30 | 11.102
2018-10-24 | 17:00 | 2018-10-24 17:00 | 11.053
2018-10-24 | 17:30 | 2018-10-24 17:30 | 11.005
2018-10-24 | 18:00 | 2018-10-24 18:00 | 10.956
2018-10-24 | 18:30 | 2018-10-24 18:30 | 10.932
2018-10-24 | 19:00 | 2018-10-24 19:00 | 10.883
2018-10-24 | 19:30 | 2018-10-24 19:30 | 10.858
2018-10-24 | 20:00 | 2018-10-24 20:00 | 10.858
2018-10-24 | 20:30 | 2018-10-24 20:30 | 10.834
2018-10-24 | 21:00 | 2018-10-24 21:00 | 10.834
2018-10-24 | 21:30 | 2018-10-24 21:30 | 10.834
2018-10-24 | 22:00 | 2018-10-24 22:00 | 10.81
2018-10-24 | 22:30 | 2018-10-24 22:30 | 10.81
2018-10-24 | 23:00 | 2018-10-24 23:00 | 10.81
2018-10-24 | 23:30 | 2018-10-24 23:30 | 10.81 | 10.7148 | 10.394 | 11.102 | 0.22118 | 0.708
2018-10-25 | 0:00 | 2018-10-25 | 10.81
2018-10-25 | 0:30 | 2018-10-25 00:30 | 10.834
2018-10-25 | 1:00 | 2018-10-25 01:00 | 10.834
2018-10-25 | 1:30 | 2018-10-25 01:30 | 10.858
2018-10-25 | 2:00 | 2018-10-25 02:00 | 10.883
2018-10-25 | 2:30 | 2018-10-25 02:30 | 10.883
2018-10-25 | 3:00 | 2018-10-25 03:00 | 10.907
2018-10-25 | 3:30 | 2018-10-25 03:30 | 10.907
2018-10-25 | 4:00 | 2018-10-25 04:00 | 10.907
2018-10-25 | 4:30 | 2018-10-25 04:30 | 10.907
2018-10-25 | 5:00 | 2018-10-25 05:00 | 10.932
2018-10-25 | 5:30 | 2018-10-25 05:30 | 10.932
2018-10-25 | 6:00 | 2018-10-25 06:00 | 10.956
2018-10-25 | 6:30 | 2018-10-25 06:30 | 10.98
2018-10-25 | 7:00 | 2018-10-25 07:00 | 11.005
2018-10-25 | 7:30 | 2018-10-25 07:30 | 11.005
2018-10-25 | 8:00 | 2018-10-25 08:00 | 11.005
2018-10-25 | 8:30 | 2018-10-25 08:30 | 11.005
2018-10-25 | 9:00 | 2018-10-25 09:00 | 11.029
2018-10-25 | 9:30 | 2018-10-25 09:30 | 11.053
2018-10-25 | 10:00 | 2018-10-25 10:00 | 11.053
2018-10-25 | 10:30 | 2018-10-25 10:30 | 11.078
2018-10-25 | 11:00 | 2018-10-25 11:00 | 11.102
2018-10-25 | 11:30 | 2018-10-25 11:30 | 11.127
2018-10-25 | 12:00 | 2018-10-25 12:00 | 11.151
2018-10-25 | 12:30 | 2018-10-25 12:30 | 11.151
2018-10-25 | 13:00 | 2018-10-25 13:00 | 11.151
2018-10-25 | 13:30 | 2018-10-25 13:30 | 11.151
2018-10-25 | 14:00 | 2018-10-25 14:00 | 11.2
2018-10-25 | 14:30 | 2018-10-25 14:30 | 11.2
2018-10-25 | 15:00 | 2018-10-25 15:00 | 11.224
2018-10-25 | 15:30 | 2018-10-25 15:30 | 11.224
2018-10-25 | 16:00 | 2018-10-25 16:00 | 11.248
2018-10-25 | 16:30 | 2018-10-25 16:30 | 11.248
2018-10-25 | 17:00 | 2018-10-25 17:00 | 11.273
2018-10-25 | 17:30 | 2018-10-25 17:30 | 11.297
2018-10-25 | 18:00 | 2018-10-25 18:00 | 11.297
2018-10-25 | 18:30 | 2018-10-25 18:30 | 11.321
2018-10-25 | 19:00 | 2018-10-25 19:00 | 11.321
2018-10-25 | 19:30 | 2018-10-25 19:30 | 11.297
2018-10-25 | 20:00 | 2018-10-25 20:00 | 11.297
2018-10-25 | 20:30 | 2018-10-25 20:30 | 11.297
2018-10-25 | 21:00 | 2018-10-25 21:00 | 11.297
2018-10-25 | 21:30 | 2018-10-25 21:30 | 11.297
2018-10-25 | 22:00 | 2018-10-25 22:00 | 11.346
2018-10-25 | 22:30 | 2018-10-25 22:30 | 11.394
2018-10-25 | 23:00 | 2018-10-25 23:00 | 11.443
2018-10-25 | 23:30 | 2018-10-25 23:30 | 11.492 | 11.1169 | 10.81 | 11.492 | 0.18303 | 0.682
2018-10-26 | 0:00 | 2018-10-26 | 11.516
2018-10-26 | 0:30 | 2018-10-26 00:30 | 11.54
2018-10-26 | 1:00 | 2018-10-26 01:00 | 11.565
2018-10-26 | 1:30 | 2018-10-26 01:30 | 11.565
2018-10-26 | 2:00 | 2018-10-26 02:00 | 11.565
2018-10-26 | 2:30 | 2018-10-26 02:30 | 11.565
2018-10-26 | 3:00 | 2018-10-26 03:00 | 11.565
2018-10-26 | 3:30 | 2018-10-26 03:30 | 11.565
2018-10-26 | 4:00 | 2018-10-26 04:00 | 11.565
2018-10-26 | 4:30 | 2018-10-26 04:30 | 11.565
2018-10-26 | 5:00 | 2018-10-26 05:00 | 11.589
2018-10-26 | 5:30 | 2018-10-26 05:30 | 11.589
2018-10-26 | 6:00 | 2018-10-26 06:00 | 11.613
2018-10-26 | 6:30 | 2018-10-26 06:30 | 11.613
2018-10-26 | 7:00 | 2018-10-26 07:00 | 11.613
2018-10-26 | 7:30 | 2018-10-26 07:30 | 11.613
2018-10-26 | 8:00 | 2018-10-26 08:00 | 11.637
2018-10-26 | 8:30 | 2018-10-26 08:30 | 11.637
2018-10-26 | 9:00 | 2018-10-26 09:00 | 11.637
2018-10-26 | 9:30 | 2018-10-26 09:30 | 11.662
2018-10-26 | 10:00 | 2018-10-26 10:00 | 11.686
2018-10-26 | 10:30 | 2018-10-26 10:30 | 11.71
2018-10-26 | 11:00 | 2018-10-26 11:00 | 11.734
2018-10-26 | 11:30 | 2018-10-26 11:30 | 11.759
2018-10-26 | 12:00 | 2018-10-26 12:00 | 11.783
2018-10-26 | 12:30 | 2018-10-26 12:30 | 11.807
2018-10-26 | 13:00 | 2018-10-26 13:00 | 11.807
2018-10-26 | 13:30 | 2018-10-26 13:30 | 11.832
2018-10-26 | 14:00 | 2018-10-26 14:00 | 11.856
2018-10-26 | 14:30 | 2018-10-26 14:30 | 11.856
2018-10-26 | 15:00 | 2018-10-26 15:00 | 11.856
2018-10-26 | 15:30 | 2018-10-26 15:30 | 11.856
2018-10-26 | 16:00 | 2018-10-26 16:00 | 11.856
2018-10-26 | 16:30 | 2018-10-26 16:30 | 11.832
2018-10-26 | 17:00 | 2018-10-26 17:00 | 11.807
2018-10-26 | 17:30 | 2018-10-26 17:30 | 11.783
2018-10-26 | 18:00 | 2018-10-26 18:00 | 11.759
2018-10-26 | 18:30 | 2018-10-26 18:30 | 11.71
2018-10-26 | 19:00 | 2018-10-26 19:00 | 11.686
2018-10-26 | 19:30 | 2018-10-26 19:30 | 11.662
2018-10-26 | 20:00 | 2018-10-26 20:00 | 11.613
2018-10-26 | 20:30 | 2018-10-26 20:30 | 11.589
2018-10-26 | 21:00 | 2018-10-26 21:00 | 11.54
2018-10-26 | 21:30 | 2018-10-26 21:30 | 11.492
2018-10-26 | 22:00 | 2018-10-26 22:00 | 11.443
2018-10-26 | 22:30 | 2018-10-26 22:30 | 11.419
2018-10-26 | 23:00 | 2018-10-26 23:00 | 11.346
2018-10-26 | 23:30 | 2018-10-26 23:30 | 11.297 | 11.6491 | 11.297 | 11.856 | 0.13724 | 0.559
2018-10-27 | 0:00 | 2018-10-27 | 11.224
2018-10-27 | 0:30 | 2018-10-27 00:30 | 11.127
2018-10-27 | 1:00 | 2018-10-27 01:00 | 11.053
2018-10-27 | 1:30 | 2018-10-27 01:30 | 10.956
2018-10-27 | 2:00 | 2018-10-27 02:00 | 10.883
2018-10-27 | 2:30 | 2018-10-27 02:30 | 10.81
2018-10-27 | 3:00 | 2018-10-27 03:00 | 10.736
2018-10-27 | 3:30 | 2018-10-27 03:30 | 10.663
2018-10-27 | 4:00 | 2018-10-27 04:00 | 10.59
2018-10-27 | 4:30 | 2018-10-27 04:30 | 10.541
2018-10-27 | 5:00 | 2018-10-27 05:00 | 10.467
2018-10-27 | 5:30 | 2018-10-27 05:30 | 10.394
2018-10-27 | 6:00 | 2018-10-27 06:00 | 10.32
2018-10-27 | 6:30 | 2018-10-27 06:30 | 10.271
2018-10-27 | 7:00 | 2018-10-27 07:00 | 10.247
2018-10-27 | 7:30 | 2018-10-27 07:30 | 10.247
2018-10-27 | 8:00 | 2018-10-27 08:00 | 10.296
2018-10-27 | 8:30 | 2018-10-27 08:30 | 10.32
2018-10-27 | 9:00 | 2018-10-27 09:00 | 10.369
2018-10-27 | 9:30 | 2018-10-27 09:30 | 10.394
2018-10-27 | 10:00 | 2018-10-27 10:00 | 10.443
2018-10-27 | 10:30 | 2018-10-27 10:30 | 10.492
2018-10-27 | 11:00 | 2018-10-27 11:00 | 10.541
2018-10-27 | 11:30 | 2018-10-27 11:30 | 10.614
2018-10-27 | 12:00 | 2018-10-27 12:00 | 10.736
2018-10-27 | 12:30 | 2018-10-27 12:30 | 10.81
2018-10-27 | 13:00 | 2018-10-27 13:00 | 10.834
2018-10-27 | 13:30 | 2018-10-27 13:30 | 10.883
2018-10-27 | 14:00 | 2018-10-27 14:00 | 10.932
2018-10-27 | 14:30 | 2018-10-27 14:30 | 10.98
2018-10-27 | 15:00 | 2018-10-27 15:00 | 11.029
2018-10-27 | 15:30 | 2018-10-27 15:30 | 11.102
2018-10-27 | 16:00 | 2018-10-27 16:00 | 11.102
2018-10-27 | 16:30 | 2018-10-27 16:30 | 11.127
2018-10-27 | 17:00 | 2018-10-27 17:00 | 11.175
2018-10-27 | 17:30 | 2018-10-27 17:30 | 11.224
2018-10-27 | 18:00 | 2018-10-27 18:00 | 11.394
2018-10-27 | 18:30 | 2018-10-27 18:30 | 11.565
2018-10-27 | 19:00 | 2018-10-27 19:00 | 11.565
2018-10-27 | 19:30 | 2018-10-27 19:30 | 11.516
2018-10-27 | 20:00 | 2018-10-27 20:00 | 11.589
2018-10-27 | 20:30 | 2018-10-27 20:30 | 11.662
2018-10-27 | 21:00 | 2018-10-27 21:00 | 11.686
2018-10-27 | 21:30 | 2018-10-27 21:30 | 11.686
2018-10-27 | 22:00 | 2018-10-27 22:00 | 11.686
2018-10-27 | 22:30 | 2018-10-27 22:30 | 11.71
2018-10-27 | 23:00 | 2018-10-27 23:00 | 11.71
2018-10-27 | 23:30 | 2018-10-27 23:30 | 11.71 | 10.9461 | 10.247 | 11.71 | 0.48408 | 1.463
2018-10-28 | 0:00 | 2018-10-28 | 11.71
2018-10-28 | 0:30 | 2018-10-28 00:30 | 11.734
2018-10-28 | 1:00 | 2018-10-28 01:00 | 11.734
2018-10-28 | 1:30 | 2018-10-28 01:30 | 11.734
2018-10-28 | 2:00 | 2018-10-28 02:00 | 11.734
2018-10-28 | 2:30 | 2018-10-28 02:30 | 11.734
2018-10-28 | 3:00 | 2018-10-28 03:00 | 11.71
2018-10-28 | 3:30 | 2018-10-28 03:30 | 11.686
2018-10-28 | 4:00 | 2018-10-28 04:00 | 11.662
2018-10-28 | 4:30 | 2018-10-28 04:30 | 11.637
2018-10-28 | 5:00 | 2018-10-28 05:00 | 11.637
2018-10-28 | 5:30 | 2018-10-28 05:30 | 11.613
2018-10-28 | 6:00 | 2018-10-28 06:00 | 11.565
2018-10-28 | 6:30 | 2018-10-28 06:30 | 11.516
2018-10-28 | 7:00 | 2018-10-28 07:00 | 11.492
2018-10-28 | 7:30 | 2018-10-28 07:30 | 11.467
2018-10-28 | 8:00 | 2018-10-28 08:00 | 11.419
2018-10-28 | 8:30 | 2018-10-28 08:30 | 11.37
2018-10-28 | 9:00 | 2018-10-28 09:00 | 11.419
2018-10-28 | 9:30 | 2018-10-28 09:30 | 11.37
2018-10-28 | 10:00 | 2018-10-28 10:00 | 11.297
2018-10-28 | 10:30 | 2018-10-28 10:30 | 11.321
2018-10-28 | 11:00 | 2018-10-28 11:00 | 11.346
2018-10-28 | 11:30 | 2018-10-28 11:30 | 11.37
2018-10-28 | 12:00 | 2018-10-28 12:00 | 11.394
2018-10-28 | 12:30 | 2018-10-28 12:30 | 11.467
2018-10-28 | 13:00 | 2018-10-28 13:00 | 11.419
2018-10-28 | 13:30 | 2018-10-28 13:30 | 11.346
2018-10-28 | 14:00 | 2018-10-28 14:00 | 11.37
2018-10-28 | 14:30 | 2018-10-28 14:30 | 11.394
2018-10-28 | 15:00 | 2018-10-28 15:00 | 11.443
2018-10-28 | 15:30 | 2018-10-28 15:30 | 11.394
2018-10-28 | 16:00 | 2018-10-28 16:00 | 11.346
2018-10-28 | 16:30 | 2018-10-28 16:30 | 11.297
2018-10-28 | 17:00 | 2018-10-28 17:00 | 11.273
2018-10-28 | 17:30 | 2018-10-28 17:30 | 11.248
2018-10-28 | 18:00 | 2018-10-28 18:00 | 11.224
2018-10-28 | 18:30 | 2018-10-28 18:30 | 11.175
2018-10-28 | 19:00 | 2018-10-28 19:00 | 11.151
2018-10-28 | 19:30 | 2018-10-28 19:30 | 11.127
2018-10-28 | 20:00 | 2018-10-28 20:00 | 11.102
2018-10-28 | 20:30 | 2018-10-28 20:30 | 11.102
2018-10-28 | 21:00 | 2018-10-28 21:00 | 11.102
2018-10-28 | 21:30 | 2018-10-28 21:30 | 11.102
2018-10-28 | 22:00 | 2018-10-28 22:00 | 11.078
2018-10-28 | 22:30 | 2018-10-28 22:30 | 11.053
2018-10-28 | 23:00 | 2018-10-28 23:00 | 11.029
2018-10-28 | 23:30 | 2018-10-28 23:30 | 10.98 | 11.3936 | 10.98 | 11.734 | 0.22159 | 0.754
2018-10-29 | 0:00 | 2018-10-29 | 10.932
2018-10-29 | 0:30 | 2018-10-29 00:30 | 10.907
2018-10-29 | 1:00 | 2018-10-29 01:00 | 10.932
2018-10-29 | 1:30 | 2018-10-29 01:30 | 10.932
2018-10-29 | 2:00 | 2018-10-29 02:00 | 10.956
2018-10-29 | 2:30 | 2018-10-29 02:30 | 10.956
2018-10-29 | 3:00 | 2018-10-29 03:00 | 10.956
2018-10-29 | 3:30 | 2018-10-29 03:30 | 10.932
2018-10-29 | 4:00 | 2018-10-29 04:00 | 10.883
2018-10-29 | 4:30 | 2018-10-29 04:30 | 10.834
2018-10-29 | 5:00 | 2018-10-29 05:00 | 10.81
2018-10-29 | 5:30 | 2018-10-29 05:30 | 10.785
2018-10-29 | 6:00 | 2018-10-29 06:00 | 10.761
2018-10-29 | 6:30 | 2018-10-29 06:30 | 10.736
2018-10-29 | 7:00 | 2018-10-29 07:00 | 10.712
2018-10-29 | 7:30 | 2018-10-29 07:30 | 10.712
2018-10-29 | 8:00 | 2018-10-29 08:00 | 10.712
2018-10-29 | 8:30 | 2018-10-29 08:30 | 10.712
2018-10-29 | 9:00 | 2018-10-29 09:00 | 10.712
2018-10-29 | 9:30 | 2018-10-29 09:30 | 10.712
2018-10-29 | 10:00 | 2018-10-29 10:00 | 10.736
2018-10-29 | 10:30 | 2018-10-29 10:30 | 10.761
2018-10-29 | 11:00 | 2018-10-29 11:00 | 10.785
2018-10-29 | 11:30 | 2018-10-29 11:30 | 10.834
2018-10-29 | 12:00 | 2018-10-29 12:00 | 10.883
2018-10-29 | 12:30 | 2018-10-29 12:30 | 10.907
2018-10-29 | 13:00 | 2018-10-29 13:00 | 10.956
2018-10-29 | 13:30 | 2018-10-29 13:30 | 10.98
2018-10-29 | 14:00 | 2018-10-29 14:00 | 11.029
2018-10-29 | 14:30 | 2018-10-29 14:30 | 11.078
2018-10-29 | 15:00 | 2018-10-29 15:00 | 11.078
2018-10-29 | 15:30 | 2018-10-29 15:30 | 11.078
2018-10-29 | 16:00 | 2018-10-29 16:00 | 11.078
2018-10-29 | 16:30 | 2018-10-29 16:30 | 11.053
2018-10-29 | 17:00 | 2018-10-29 17:00 | 11.053
2018-10-29 | 17:30 | 2018-10-29 17:30 | 11.029
2018-10-29 | 18:00 | 2018-10-29 18:00 | 11.005
2018-10-29 | 18:30 | 2018-10-29 18:30 | 10.98
2018-10-29 | 19:00 | 2018-10-29 19:00 | 10.932
2018-10-29 | 19:30 | 2018-10-29 19:30 | 10.883
2018-10-29 | 20:00 | 2018-10-29 20:00 | 10.834
2018-10-29 | 20:30 | 2018-10-29 20:30 | 10.81
2018-10-29 | 21:00 | 2018-10-29 21:00 | 10.761
2018-10-29 | 21:30 | 2018-10-29 21:30 | 10.736
2018-10-29 | 22:00 | 2018-10-29 22:00 | 10.736
2018-10-29 | 22:30 | 2018-10-29 22:30 | 10.736
2018-10-29 | 23:00 | 2018-10-29 23:00 | 10.761
2018-10-29 | 23:30 | 2018-10-29 23:30 | 10.761 | 10.8716 | 10.712 | 11.078 | 0.12286 | 0.366
2018-10-30 | 0:00 | 2018-10-30 | 10.761
2018-10-30 | 0:30 | 2018-10-30 00:30 | 10.785
2018-10-30 | 1:00 | 2018-10-30 01:00 | 10.81
2018-10-30 | 1:30 | 2018-10-30 01:30 | 10.81
2018-10-30 | 2:00 | 2018-10-30 02:00 | 10.785
2018-10-30 | 2:30 | 2018-10-30 02:30 | 10.785
2018-10-30 | 3:00 | 2018-10-30 03:00 | 10.761
2018-10-30 | 3:30 | 2018-10-30 03:30 | 10.761
2018-10-30 | 4:00 | 2018-10-30 04:00 | 10.761
2018-10-30 | 4:30 | 2018-10-30 04:30 | 10.761
2018-10-30 | 5:00 | 2018-10-30 05:00 | 10.761
2018-10-30 | 5:30 | 2018-10-30 05:30 | 10.761
2018-10-30 | 6:00 | 2018-10-30 06:00 | 10.736
2018-10-30 | 6:30 | 2018-10-30 06:30 | 10.712
2018-10-30 | 7:00 | 2018-10-30 07:00 | 10.687
2018-10-30 | 7:30 | 2018-10-30 07:30 | 10.663
2018-10-30 | 8:00 | 2018-10-30 08:00 | 10.638
2018-10-30 | 8:30 | 2018-10-30 08:30 | 10.614
2018-10-30 | 9:00 | 2018-10-30 09:00 | 10.614
2018-10-30 | 9:30 | 2018-10-30 09:30 | 10.638
2018-10-30 | 10:00 | 2018-10-30 10:00 | 10.687
2018-10-30 | 10:30 | 2018-10-30 10:30 | 10.712
2018-10-30 | 11:00 | 2018-10-30 11:00 | 10.761
2018-10-30 | 11:30 | 2018-10-30 11:30 | 10.81
2018-10-30 | 12:00 | 2018-10-30 12:00 | 10.834
2018-10-30 | 12:30 | 2018-10-30 12:30 | 10.907
2018-10-30 | 13:00 | 2018-10-30 13:00 | 10.98
2018-10-30 | 13:30 | 2018-10-30 13:30 | 11.029
2018-10-30 | 14:00 | 2018-10-30 14:00 | 11.053
2018-10-30 | 14:30 | 2018-10-30 14:30 | 11.053
2018-10-30 | 15:00 | 2018-10-30 15:00 | 11.078
2018-10-30 | 15:30 | 2018-10-30 15:30 | 11.078
2018-10-30 | 16:00 | 2018-10-30 16:00 | 11.102
2018-10-30 | 16:30 | 2018-10-30 16:30 | 11.102
2018-10-30 | 17:00 | 2018-10-30 17:00 | 11.078
2018-10-30 | 17:30 | 2018-10-30 17:30 | 11.053
2018-10-30 | 18:00 | 2018-10-30 18:00 | 11.029
2018-10-30 | 18:30 | 2018-10-30 18:30 | 11.005
2018-10-30 | 19:00 | 2018-10-30 19:00 | 11.005
2018-10-30 | 19:30 | 2018-10-30 19:30 | 10.98
2018-10-30 | 20:00 | 2018-10-30 20:00 | 10.956
2018-10-30 | 20:30 | 2018-10-30 20:30 | 10.932
2018-10-30 | 21:00 | 2018-10-30 21:00 | 10.932
2018-10-30 | 21:30 | 2018-10-30 21:30 | 10.907
2018-10-30 | 22:00 | 2018-10-30 22:00 | 10.858
2018-10-30 | 22:30 | 2018-10-30 22:30 | 10.834
2018-10-30 | 23:00 | 2018-10-30 23:00 | 10.81
2018-10-30 | 23:30 | 2018-10-30 23:30 | 10.81 | 10.8537 | 10.614 | 11.102 | 0.14646 | 0.488
2018-10-31 | 0:00 | 2018-10-31 | 10.761
2018-10-31 | 0:30 | 2018-10-31 00:30 | 10.736
2018-10-31 | 1:00 | 2018-10-31 01:00 | 10.712
2018-10-31 | 1:30 | 2018-10-31 01:30 | 10.687
2018-10-31 | 2:00 | 2018-10-31 02:00 | 10.663
2018-10-31 | 2:30 | 2018-10-31 02:30 | 10.663
2018-10-31 | 3:00 | 2018-10-31 03:00 | 10.663
2018-10-31 | 3:30 | 2018-10-31 03:30 | 10.663
2018-10-31 | 4:00 | 2018-10-31 04:00 | 10.687
2018-10-31 | 4:30 | 2018-10-31 04:30 | 10.712
2018-10-31 | 5:00 | 2018-10-31 05:00 | 10.736
2018-10-31 | 5:30 | 2018-10-31 05:30 | 10.761
2018-10-31 | 6:00 | 2018-10-31 06:00 | 10.81
2018-10-31 | 6:30 | 2018-10-31 06:30 | 10.834
2018-10-31 | 7:00 | 2018-10-31 07:00 | 10.883
2018-10-31 | 7:30 | 2018-10-31 07:30 | 10.907
2018-10-31 | 8:00 | 2018-10-31 08:00 | 10.956
2018-10-31 | 8:30 | 2018-10-31 08:30 | 10.98
2018-10-31 | 9:00 | 2018-10-31 09:00 | 11.029
2018-10-31 | 9:30 | 2018-10-31 09:30 | 11.053
2018-10-31 | 10:00 | 2018-10-31 10:00 | 11.078
2018-10-31 | 10:30 | 2018-10-31 10:30 | 11.127
2018-10-31 | 11:00 | 2018-10-31 11:00 | 11.151
2018-10-31 | 11:30 | 2018-10-31 11:30 | 11.175
2018-10-31 | 12:00 | 2018-10-31 12:00 | 11.2
2018-10-31 | 12:30 | 2018-10-31 12:30 | 11.248
2018-10-31 | 13:00 | 2018-10-31 13:00 | 11.297
2018-10-31 | 13:30 | 2018-10-31 13:30 | 11.297
2018-10-31 | 14:00 | 2018-10-31 14:00 | 11.321
2018-10-31 | 14:30 | 2018-10-31 14:30 | 11.346
2018-10-31 | 15:00 | 2018-10-31 15:00 | 11.346
2018-10-31 | 15:30 | 2018-10-31 15:30 | 11.37
2018-10-31 | 16:00 | 2018-10-31 16:00 | 11.394
2018-10-31 | 16:30 | 2018-10-31 16:30 | 11.419
2018-10-31 | 17:00 | 2018-10-31 17:00 | 11.419
2018-10-31 | 17:30 | 2018-10-31 17:30 | 11.443
2018-10-31 | 18:00 | 2018-10-31 18:00 | 11.443
2018-10-31 | 18:30 | 2018-10-31 18:30 | 11.443
2018-10-31 | 19:00 | 2018-10-31 19:00 | 11.443
2018-10-31 | 19:30 | 2018-10-31 19:30 | 11.443
2018-10-31 | 20:00 | 2018-10-31 20:00 | 11.443
2018-10-31 | 20:30 | 2018-10-31 20:30 | 11.443
2018-10-31 | 21:00 | 2018-10-31 21:00 | 11.443
2018-10-31 | 21:30 | 2018-10-31 21:30 | 11.443
2018-10-31 | 22:00 | 2018-10-31 22:00 | 11.443
2018-10-31 | 22:30 | 2018-10-31 22:30 | 11.443
2018-10-31 | 23:00 | 2018-10-31 23:00 | 11.467
2018-10-31 | 23:30 | 2018-10-31 23:30 | 11.467 | 11.1227 | 10.663 | 11.467 | 0.30503 | 0.804
2018-11-01 | 0:00 | 2018-11-01 | 11.467
2018-11-01 | 0:30 | 2018-11-01 00:30 | 11.467
2018-11-01 | 1:00 | 2018-11-01 01:00 | 11.467
2018-11-01 | 1:30 | 2018-11-01 01:30 | 11.467
2018-11-01 | 2:00 | 2018-11-01 02:00 | 11.467
2018-11-01 | 2:30 | 2018-11-01 02:30 | 11.492
2018-11-01 | 3:00 | 2018-11-01 03:00 | 11.492
2018-11-01 | 3:30 | 2018-11-01 03:30 | 11.492
2018-11-01 | 4:00 | 2018-11-01 04:00 | 11.516
2018-11-01 | 4:30 | 2018-11-01 04:30 | 11.54
2018-11-01 | 5:00 | 2018-11-01 05:00 | 11.54
2018-11-01 | 5:30 | 2018-11-01 05:30 | 11.516
2018-11-01 | 6:00 | 2018-11-01 06:00 | 11.54
2018-11-01 | 6:30 | 2018-11-01 06:30 | 11.54
2018-11-01 | 7:00 | 2018-11-01 07:00 | 11.565
2018-11-01 | 7:30 | 2018-11-01 07:30 | 11.589
2018-11-01 | 8:00 | 2018-11-01 08:00 | 11.589
2018-11-01 | 8:30 | 2018-11-01 08:30 | 11.589
2018-11-01 | 9:00 | 2018-11-01 09:00 | 11.589
2018-11-01 | 9:30 | 2018-11-01 09:30 | 11.589
2018-11-01 | 10:00 | 2018-11-01 10:00 | 11.613
2018-11-01 | 10:30 | 2018-11-01 10:30 | 11.637
2018-11-01 | 11:00 | 2018-11-01 11:00 | 11.662
2018-11-01 | 11:30 | 2018-11-01 11:30 | 11.686
2018-11-01 | 12:00 | 2018-11-01 12:00 | 11.71
2018-11-01 | 12:30 | 2018-11-01 12:30 | 11.734
2018-11-01 | 13:00 | 2018-11-01 13:00 | 11.783
2018-11-01 | 13:30 | 2018-11-01 13:30 | 11.783
2018-11-01 | 14:00 | 2018-11-01 14:00 | 11.807
2018-11-01 | 14:30 | 2018-11-01 14:30 | 11.832
2018-11-01 | 15:00 | 2018-11-01 15:00 | 11.832
2018-11-01 | 15:30 | 2018-11-01 15:30 | 11.807
2018-11-01 | 16:00 | 2018-11-01 16:00 | 11.807
2018-11-01 | 16:30 | 2018-11-01 16:30 | 11.807
2018-11-01 | 17:00 | 2018-11-01 17:00 | 11.783
2018-11-01 | 17:30 | 2018-11-01 17:30 | 11.783
2018-11-01 | 18:00 | 2018-11-01 18:00 | 11.759
2018-11-01 | 18:30 | 2018-11-01 18:30 | 11.759
2018-11-01 | 19:00 | 2018-11-01 19:00 | 11.734
2018-11-01 | 19:30 | 2018-11-01 19:30 | 11.734
2018-11-01 | 20:00 | 2018-11-01 20:00 | 11.734
2018-11-01 | 20:30 | 2018-11-01 20:30 | 11.734
2018-11-01 | 21:00 | 2018-11-01 21:00 | 11.734
2018-11-01 | 21:30 | 2018-11-01 21:30 | 11.734
2018-11-01 | 22:00 | 2018-11-01 22:00 | 11.734
2018-11-01 | 22:30 | 2018-11-01 22:30 | 11.734
2018-11-01 | 23:00 | 2018-11-01 23:00 | 11.734
2018-11-01 | 23:30 | 2018-11-01 23:30 | 11.734 | 11.6549 | 11.467 | 11.832 | 0.12159 | 0.365
2018-11-02 | 0:00 | 2018-11-02 | 11.759
2018-11-02 | 0:30 | 2018-11-02 00:30 | 11.759
2018-11-02 | 1:00 | 2018-11-02 01:00 | 11.783
2018-11-02 | 1:30 | 2018-11-02 01:30 | 11.807
2018-11-02 | 2:00 | 2018-11-02 02:00 | 11.832
2018-11-02 | 2:30 | 2018-11-02 02:30 | 11.856
2018-11-02 | 3:00 | 2018-11-02 03:00 | 11.904
2018-11-02 | 3:30 | 2018-11-02 03:30 | 11.904
2018-11-02 | 4:00 | 2018-11-02 04:00 | 11.904
2018-11-02 | 4:30 | 2018-11-02 04:30 | 11.904
2018-11-02 | 5:00 | 2018-11-02 05:00 | 11.88
2018-11-02 | 5:30 | 2018-11-02 05:30 | 11.904
2018-11-02 | 6:00 | 2018-11-02 06:00 | 11.904
2018-11-02 | 6:30 | 2018-11-02 06:30 | 11.904
2018-11-02 | 7:00 | 2018-11-02 07:00 | 11.904
2018-11-02 | 7:30 | 2018-11-02 07:30 | 11.88
2018-11-02 | 8:00 | 2018-11-02 08:00 | 11.856
2018-11-02 | 8:30 | 2018-11-02 08:30 | 11.832
2018-11-02 | 9:00 | 2018-11-02 09:00 | 11.807
2018-11-02 | 9:30 | 2018-11-02 09:30 | 11.807
2018-11-02 | 10:00 | 2018-11-02 10:00 | 11.783
2018-11-02 | 10:30 | 2018-11-02 10:30 | 11.783
2018-11-02 | 11:00 | 2018-11-02 11:00 | 11.783
2018-11-02 | 11:30 | 2018-11-02 11:30 | 11.807
2018-11-02 | 12:00 | 2018-11-02 12:00 | 11.832
2018-11-02 | 12:30 | 2018-11-02 12:30 | 11.832
2018-11-02 | 13:00 | 2018-11-02 13:00 | 11.832
2018-11-02 | 13:30 | 2018-11-02 13:30 | 11.807
2018-11-02 | 14:00 | 2018-11-02 14:00 | 11.807
2018-11-02 | 14:30 | 2018-11-02 14:30 | 11.807
2018-11-02 | 15:00 | 2018-11-02 15:00 | 11.807
2018-11-02 | 15:30 | 2018-11-02 15:30 | 11.807
2018-11-02 | 16:00 | 2018-11-02 16:00 | 11.807
2018-11-02 | 16:30 | 2018-11-02 16:30 | 11.832
2018-11-02 | 17:00 | 2018-11-02 17:00 | 11.832
2018-11-02 | 17:30 | 2018-11-02 17:30 | 11.783
2018-11-02 | 18:00 | 2018-11-02 18:00 | 11.759
2018-11-02 | 18:30 | 2018-11-02 18:30 | 11.734
2018-11-02 | 19:00 | 2018-11-02 19:00 | 11.71
2018-11-02 | 19:30 | 2018-11-02 19:30 | 11.686
2018-11-02 | 20:00 | 2018-11-02 20:00 | 11.662
2018-11-02 | 20:30 | 2018-11-02 20:30 | 11.613
2018-11-02 | 21:00 | 2018-11-02 21:00 | 11.589
2018-11-02 | 21:30 | 2018-11-02 21:30 | 11.565
2018-11-02 | 22:00 | 2018-11-02 22:00 | 11.54
2018-11-02 | 22:30 | 2018-11-02 22:30 | 11.54
2018-11-02 | 23:00 | 2018-11-02 23:00 | 11.516
2018-11-02 | 23:30 | 2018-11-02 23:30 | 11.516 | 11.7804 | 11.516 | 11.904 | 0.11081 | 0.388
2018-11-03 | 0:00 | 2018-11-03 | 11.516
2018-11-03 | 0:30 | 2018-11-03 00:30 | 11.492
2018-11-03 | 1:00 | 2018-11-03 01:00 | 11.492
2018-11-03 | 1:30 | 2018-11-03 01:30 | 11.467
2018-11-03 | 2:00 | 2018-11-03 02:00 | 11.467
2018-11-03 | 2:30 | 2018-11-03 02:30 | 11.443
2018-11-03 | 3:00 | 2018-11-03 03:00 | 11.443
2018-11-03 | 3:30 | 2018-11-03 03:30 | 11.419
2018-11-03 | 4:00 | 2018-11-03 04:00 | 11.419
2018-11-03 | 4:30 | 2018-11-03 04:30 | 11.419
2018-11-03 | 5:00 | 2018-11-03 05:00 | 11.419
2018-11-03 | 5:30 | 2018-11-03 05:30 | 11.419
2018-11-03 | 6:00 | 2018-11-03 06:00 | 11.443
2018-11-03 | 6:30 | 2018-11-03 06:30 | 11.443
2018-11-03 | 7:00 | 2018-11-03 07:00 | 11.443
2018-11-03 | 7:30 | 2018-11-03 07:30 | 11.467
2018-11-03 | 8:00 | 2018-11-03 08:00 | 11.467
2018-11-03 | 8:30 | 2018-11-03 08:30 | 11.467
2018-11-03 | 9:00 | 2018-11-03 09:00 | 11.467
2018-11-03 | 9:30 | 2018-11-03 09:30 | 11.492
2018-11-03 | 10:00 | 2018-11-03 10:00 | 11.516
2018-11-03 | 10:30 | 2018-11-03 10:30 | 11.54
2018-11-03 | 11:00 | 2018-11-03 11:00 | 11.565
2018-11-03 | 11:30 | 2018-11-03 11:30 | 11.613
2018-11-03 | 12:00 | 2018-11-03 12:00 | 11.613
2018-11-03 | 12:30 | 2018-11-03 12:30 | 11.662
2018-11-03 | 13:00 | 2018-11-03 13:00 | 11.662
2018-11-03 | 13:30 | 2018-11-03 13:30 | 11.662
2018-11-03 | 14:00 | 2018-11-03 14:00 | 11.662
2018-11-03 | 14:30 | 2018-11-03 14:30 | 11.662
2018-11-03 | 15:00 | 2018-11-03 15:00 | 11.662
2018-11-03 | 15:30 | 2018-11-03 15:30 | 11.637
2018-11-03 | 16:00 | 2018-11-03 16:00 | 11.637
2018-11-03 | 16:30 | 2018-11-03 16:30 | 11.613
2018-11-03 | 17:00 | 2018-11-03 17:00 | 11.589
2018-11-03 | 17:30 | 2018-11-03 17:30 | 11.589
2018-11-03 | 18:00 | 2018-11-03 18:00 | 11.565
2018-11-03 | 18:30 | 2018-11-03 18:30 | 11.565
2018-11-03 | 19:00 | 2018-11-03 19:00 | 11.54
2018-11-03 | 19:30 | 2018-11-03 19:30 | 11.54
2018-11-03 | 20:00 | 2018-11-03 20:00 | 11.516
2018-11-03 | 20:30 | 2018-11-03 20:30 | 11.516
2018-11-03 | 21:00 | 2018-11-03 21:00 | 11.516
2018-11-03 | 21:30 | 2018-11-03 21:30 | 11.492
2018-11-03 | 22:00 | 2018-11-03 22:00 | 11.492
2018-11-03 | 22:30 | 2018-11-03 22:30 | 11.492
2018-11-03 | 23:00 | 2018-11-03 23:00 | 11.467
2018-11-03 | 23:30 | 2018-11-03 23:30 | 11.467 | 11.5241 | 11.419 | 11.662 | 0.079655 | 0.243
2018-11-04 | 0:00 | 2018-11-04 | 11.467
2018-11-04 | 0:30 | 2018-11-04 00:30 | 11.467
2018-11-04 | 1:00 | 2018-11-04 01:00 | 11.492
2018-11-04 | 1:30 | 2018-11-04 01:30 | 11.492
2018-11-04 | 2:00 | 2018-11-04 02:00 | 11.516
2018-11-04 | 2:30 | 2018-11-04 02:30 | 11.565
2018-11-04 | 3:00 | 2018-11-04 03:00 | 11.589
2018-11-04 | 3:30 | 2018-11-04 03:30 | 11.613
2018-11-04 | 4:00 | 2018-11-04 04:00 | 11.613
2018-11-04 | 4:30 | 2018-11-04 04:30 | 11.613
2018-11-04 | 5:00 | 2018-11-04 05:00 | 11.686
2018-11-04 | 5:30 | 2018-11-04 05:30 | 11.734
2018-11-04 | 6:00 | 2018-11-04 06:00 | 11.759
2018-11-04 | 6:30 | 2018-11-04 06:30 | 11.783
2018-11-04 | 7:00 | 2018-11-04 07:00 | 11.759
2018-11-04 | 7:30 | 2018-11-04 07:30 | 11.759
2018-11-04 | 8:00 | 2018-11-04 08:00 | 11.734
2018-11-04 | 8:30 | 2018-11-04 08:30 | 11.734
2018-11-04 | 9:00 | 2018-11-04 09:00 | 11.71
2018-11-04 | 9:30 | 2018-11-04 09:30 | 11.71
2018-11-04 | 10:00 | 2018-11-04 10:00 | 11.71
2018-11-04 | 10:30 | 2018-11-04 10:30 | 11.71
2018-11-04 | 11:00 | 2018-11-04 11:00 | 11.71
2018-11-04 | 11:30 | 2018-11-04 11:30 | 11.71
2018-11-04 | 12:00 | 2018-11-04 12:00 | 11.734
2018-11-04 | 12:30 | 2018-11-04 12:30 | 11.759
2018-11-04 | 13:00 | 2018-11-04 13:00 | 11.734
2018-11-04 | 13:30 | 2018-11-04 13:30 | 11.759
2018-11-04 | 14:00 | 2018-11-04 14:00 | 11.759
2018-11-04 | 14:30 | 2018-11-04 14:30 | 11.759
2018-11-04 | 15:00 | 2018-11-04 15:00 | 11.783
2018-11-04 | 15:30 | 2018-11-04 15:30 | 11.759
2018-11-04 | 16:00 | 2018-11-04 16:00 | 11.759
2018-11-04 | 16:30 | 2018-11-04 16:30 | 11.734
2018-11-04 | 17:00 | 2018-11-04 17:00 | 11.686
2018-11-04 | 17:30 | 2018-11-04 17:30 | 11.662
2018-11-04 | 18:00 | 2018-11-04 18:00 | 11.637
2018-11-04 | 18:30 | 2018-11-04 18:30 | 11.589
2018-11-04 | 19:00 | 2018-11-04 19:00 | 11.565
2018-11-04 | 19:30 | 2018-11-04 19:30 | 11.516
2018-11-04 | 20:00 | 2018-11-04 20:00 | 11.467
2018-11-04 | 20:30 | 2018-11-04 20:30 | 11.419
2018-11-04 | 21:00 | 2018-11-04 21:00 | 11.394
2018-11-04 | 21:30 | 2018-11-04 21:30 | 11.394
2018-11-04 | 22:00 | 2018-11-04 22:00 | 11.37
2018-11-04 | 22:30 | 2018-11-04 22:30 | 11.37
2018-11-04 | 23:00 | 2018-11-04 23:00 | 11.346
2018-11-04 | 23:30 | 2018-11-04 23:30 | 11.321 | 11.6231 | 11.321 | 11.783 | 0.14057 | 0.462
2018-11-05 | 0:00 | 2018-11-05 | 11.321
2018-11-05 | 0:30 | 2018-11-05 00:30 | 11.297
2018-11-05 | 1:00 | 2018-11-05 01:00 | 11.297
2018-11-05 | 1:30 | 2018-11-05 01:30 | 11.297
2018-11-05 | 2:00 | 2018-11-05 02:00 | 11.273
2018-11-05 | 2:30 | 2018-11-05 02:30 | 11.273
2018-11-05 | 3:00 | 2018-11-05 03:00 | 11.273
2018-11-05 | 3:30 | 2018-11-05 03:30 | 11.248
2018-11-05 | 4:00 | 2018-11-05 04:00 | 11.224
2018-11-05 | 4:30 | 2018-11-05 04:30 | 11.2
2018-11-05 | 5:00 | 2018-11-05 05:00 | 11.151
2018-11-05 | 5:30 | 2018-11-05 05:30 | 11.127
2018-11-05 | 6:00 | 2018-11-05 06:00 | 11.127
2018-11-05 | 6:30 | 2018-11-05 06:30 | 11.127
2018-11-05 | 7:00 | 2018-11-05 07:00 | 11.102
2018-11-05 | 7:30 | 2018-11-05 07:30 | 11.102
2018-11-05 | 8:00 | 2018-11-05 08:00 | 11.102
2018-11-05 | 8:30 | 2018-11-05 08:30 | 11.102
2018-11-05 | 9:00 | 2018-11-05 09:00 | 11.078
2018-11-05 | 9:30 | 2018-11-05 09:30 | 11.078
2018-11-05 | 10:00 | 2018-11-05 10:00 | 11.102
2018-11-05 | 10:30 | 2018-11-05 10:30 | 11.102
2018-11-05 | 11:00 | 2018-11-05 11:00 | 11.151
2018-11-05 | 11:30 | 2018-11-05 11:30 | 11.175
2018-11-05 | 12:00 | 2018-11-05 12:00 | 11.2
2018-11-05 | 12:30 | 2018-11-05 12:30 | 11.224
2018-11-05 | 13:00 | 2018-11-05 13:00 | 11.248
2018-11-05 | 13:30 | 2018-11-05 13:30 | 11.273
2018-11-05 | 14:00 | 2018-11-05 14:00 | 11.321
2018-11-05 | 14:30 | 2018-11-05 14:30 | 11.346
2018-11-05 | 15:00 | 2018-11-05 15:00 | 11.37
2018-11-05 | 15:30 | 2018-11-05 15:30 | 11.37
2018-11-05 | 16:00 | 2018-11-05 16:00 | 11.37
2018-11-05 | 16:30 | 2018-11-05 16:30 | 11.37
2018-11-05 | 17:00 | 2018-11-05 17:00 | 11.346
2018-11-05 | 17:30 | 2018-11-05 17:30 | 11.321
2018-11-05 | 18:00 | 2018-11-05 18:00 | 11.297
2018-11-05 | 18:30 | 2018-11-05 18:30 | 11.273
2018-11-05 | 19:00 | 2018-11-05 19:00 | 11.273
2018-11-05 | 19:30 | 2018-11-05 19:30 | 11.248
2018-11-05 | 20:00 | 2018-11-05 20:00 | 11.224
2018-11-05 | 20:30 | 2018-11-05 20:30 | 11.2
2018-11-05 | 21:00 | 2018-11-05 21:00 | 11.151
2018-11-05 | 21:30 | 2018-11-05 21:30 | 11.102
2018-11-05 | 22:00 | 2018-11-05 22:00 | 11.053
2018-11-05 | 22:30 | 2018-11-05 22:30 | 11.029
2018-11-05 | 23:00 | 2018-11-05 23:00 | 11.005
2018-11-05 | 23:30 | 2018-11-05 23:30 | 10.956 | 11.2062 | 10.956 | 11.37 | 0.10796 | 0.414
2018-11-06 | 0:00 | 2018-11-06 | 10.932
2018-11-06 | 0:30 | 2018-11-06 00:30 | 10.907
2018-11-06 | 1:00 | 2018-11-06 01:00 | 10.858
2018-11-06 | 1:30 | 2018-11-06 01:30 | 10.81
2018-11-06 | 2:00 | 2018-11-06 02:00 | 10.736
2018-11-06 | 2:30 | 2018-11-06 02:30 | 10.687
2018-11-06 | 3:00 | 2018-11-06 03:00 | 10.638
2018-11-06 | 3:30 | 2018-11-06 03:30 | 10.59
2018-11-06 | 4:00 | 2018-11-06 04:00 | 10.541
2018-11-06 | 4:30 | 2018-11-06 04:30 | 10.516
2018-11-06 | 5:00 | 2018-11-06 05:00 | 10.492
2018-11-06 | 5:30 | 2018-11-06 05:30 | 10.467
2018-11-06 | 6:00 | 2018-11-06 06:00 | 10.443
2018-11-06 | 6:30 | 2018-11-06 06:30 | 10.418
2018-11-06 | 7:00 | 2018-11-06 07:00 | 10.369
2018-11-06 | 7:30 | 2018-11-06 07:30 | 10.32
2018-11-06 | 8:00 | 2018-11-06 08:00 | 10.271
2018-11-06 | 8:30 | 2018-11-06 08:30 | 10.222
2018-11-06 | 9:00 | 2018-11-06 09:00 | 10.198
2018-11-06 | 9:30 | 2018-11-06 09:30 | 10.173
2018-11-06 | 10:00 | 2018-11-06 10:00 | 10.173
2018-11-06 | 10:30 | 2018-11-06 10:30 | 10.173
2018-11-06 | 11:00 | 2018-11-06 11:00 | 10.173
2018-11-06 | 11:30 | 2018-11-06 11:30 | 10.247
2018-11-06 | 12:00 | 2018-11-06 12:00 | 10.32
2018-11-06 | 12:30 | 2018-11-06 12:30 | 10.369
2018-11-06 | 13:00 | 2018-11-06 13:00 | 10.443
2018-11-06 | 13:30 | 2018-11-06 13:30 | 10.492
2018-11-06 | 14:00 | 2018-11-06 14:00 | 10.516
2018-11-06 | 14:30 | 2018-11-06 14:30 | 10.565
2018-11-06 | 15:00 | 2018-11-06 15:00 | 10.614
2018-11-06 | 15:30 | 2018-11-06 15:30 | 10.638
2018-11-06 | 16:00 | 2018-11-06 16:00 | 10.59
2018-11-06 | 16:30 | 2018-11-06 16:30 | 10.565
2018-11-06 | 17:00 | 2018-11-06 17:00 | 10.541
2018-11-06 | 17:30 | 2018-11-06 17:30 | 10.541
2018-11-06 | 18:00 | 2018-11-06 18:00 | 10.492
2018-11-06 | 18:30 | 2018-11-06 18:30 | 10.418
2018-11-06 | 19:00 | 2018-11-06 19:00 | 10.369
2018-11-06 | 19:30 | 2018-11-06 19:30 | 10.32
2018-11-06 | 20:00 | 2018-11-06 20:00 | 10.271
2018-11-06 | 20:30 | 2018-11-06 20:30 | 10.222
2018-11-06 | 21:00 | 2018-11-06 21:00 | 10.173
2018-11-06 | 21:30 | 2018-11-06 21:30 | 10.124
2018-11-06 | 22:00 | 2018-11-06 22:00 | 10.1
2018-11-06 | 22:30 | 2018-11-06 22:30 | 10.051
2018-11-06 | 23:00 | 2018-11-06 23:00 | 10.026
2018-11-06 | 23:30 | 2018-11-06 23:30 | 10.001 | 10.4191 | 10.001 | 10.932 | 0.23201 | 0.931
2018-11-07 | 0:00 | 2018-11-07 | 9.928
2018-11-07 | 0:30 | 2018-11-07 00:30 | 9.879
2018-11-07 | 1:00 | 2018-11-07 01:00 | 9.805
2018-11-07 | 1:30 | 2018-11-07 01:30 | 9.78
2018-11-07 | 2:00 | 2018-11-07 02:00 | 9.756
2018-11-07 | 2:30 | 2018-11-07 02:30 | 9.731
2018-11-07 | 3:00 | 2018-11-07 03:00 | 9.706
2018-11-07 | 3:30 | 2018-11-07 03:30 | 9.657
2018-11-07 | 4:00 | 2018-11-07 04:00 | 9.608
2018-11-07 | 4:30 | 2018-11-07 04:30 | 9.558
2018-11-07 | 5:00 | 2018-11-07 05:00 | 9.485
2018-11-07 | 5:30 | 2018-11-07 05:30 | 9.435
2018-11-07 | 6:00 | 2018-11-07 06:00 | 9.361
2018-11-07 | 6:30 | 2018-11-07 06:30 | 9.287
2018-11-07 | 7:00 | 2018-11-07 07:00 | 9.238
2018-11-07 | 7:30 | 2018-11-07 07:30 | 9.163
2018-11-07 | 8:00 | 2018-11-07 08:00 | 9.114
2018-11-07 | 8:30 | 2018-11-07 08:30 | 9.064
2018-11-07 | 9:00 | 2018-11-07 09:00 | 8.99
2018-11-07 | 9:30 | 2018-11-07 09:30 | 8.965
2018-11-07 | 10:00 | 2018-11-07 10:00 | 8.941
2018-11-07 | 10:30 | 2018-11-07 10:30 | 8.916
2018-11-07 | 11:00 | 2018-11-07 11:00 | 8.941
2018-11-07 | 11:30 | 2018-11-07 11:30 | 8.965
2018-11-07 | 12:00 | 2018-11-07 12:00 | 9.04
2018-11-07 | 12:30 | 2018-11-07 12:30 | 9.089
2018-11-07 | 13:00 | 2018-11-07 13:00 | 9.163
2018-11-07 | 13:30 | 2018-11-07 13:30 | 9.238
2018-11-07 | 14:00 | 2018-11-07 14:00 | 9.287
2018-11-07 | 14:30 | 2018-11-07 14:30 | 9.312
2018-11-07 | 15:00 | 2018-11-07 15:00 | 9.336
2018-11-07 | 15:30 | 2018-11-07 15:30 | 9.361
2018-11-07 | 16:00 | 2018-11-07 16:00 | 9.361
2018-11-07 | 16:30 | 2018-11-07 16:30 | 9.336
2018-11-07 | 17:00 | 2018-11-07 17:00 | 9.336
2018-11-07 | 17:30 | 2018-11-07 17:30 | 9.312
2018-11-07 | 18:00 | 2018-11-07 18:00 | 9.287
2018-11-07 | 18:30 | 2018-11-07 18:30 | 9.238
2018-11-07 | 19:00 | 2018-11-07 19:00 | 9.213
2018-11-07 | 19:30 | 2018-11-07 19:30 | 9.163
2018-11-07 | 20:00 | 2018-11-07 20:00 | 9.089
2018-11-07 | 20:30 | 2018-11-07 20:30 | 9.04
2018-11-07 | 21:00 | 2018-11-07 21:00 | 8.99
2018-11-07 | 21:30 | 2018-11-07 21:30 | 8.916
2018-11-07 | 22:00 | 2018-11-07 22:00 | 8.866
2018-11-07 | 22:30 | 2018-11-07 22:30 | 8.817
2018-11-07 | 23:00 | 2018-11-07 23:00 | 8.767
2018-11-07 | 23:30 | 2018-11-07 23:30 | 8.717 | 9.2614 | 8.717 | 9.928 | 0.30819 | 1.211
2018-11-08 | 0:00 | 2018-11-08 | 8.668
2018-11-08 | 0:30 | 2018-11-08 00:30 | 8.618
2018-11-08 | 1:00 | 2018-11-08 01:00 | 8.543
2018-11-08 | 1:30 | 2018-11-08 01:30 | 8.494
2018-11-08 | 2:00 | 2018-11-08 02:00 | 8.419
2018-11-08 | 2:30 | 2018-11-08 02:30 | 8.344
2018-11-08 | 3:00 | 2018-11-08 03:00 | 8.295
2018-11-08 | 3:30 | 2018-11-08 03:30 | 8.245
2018-11-08 | 4:00 | 2018-11-08 04:00 | 8.195
2018-11-08 | 4:30 | 2018-11-08 04:30 | 8.145
2018-11-08 | 5:00 | 2018-11-08 05:00 | 8.095
2018-11-08 | 5:30 | 2018-11-08 05:30 | 8.045
2018-11-08 | 6:00 | 2018-11-08 06:00 | 7.995
2018-11-08 | 6:30 | 2018-11-08 06:30 | 7.92
2018-11-08 | 7:00 | 2018-11-08 07:00 | 7.87
2018-11-08 | 7:30 | 2018-11-08 07:30 | 7.82
2018-11-08 | 8:00 | 2018-11-08 08:00 | 7.745
2018-11-08 | 8:30 | 2018-11-08 08:30 | 7.695
2018-11-08 | 9:00 | 2018-11-08 09:00 | 7.645
2018-11-08 | 9:30 | 2018-11-08 09:30 | 7.619
2018-11-08 | 10:00 | 2018-11-08 10:00 | 7.594
2018-11-08 | 10:30 | 2018-11-08 10:30 | 7.594
2018-11-08 | 11:00 | 2018-11-08 11:00 | 7.619
2018-11-08 | 11:30 | 2018-11-08 11:30 | 7.67
2018-11-08 | 12:00 | 2018-11-08 12:00 | 7.745
2018-11-08 | 12:30 | 2018-11-08 12:30 | 7.845
2018-11-08 | 13:00 | 2018-11-08 13:00 | 7.92
2018-11-08 | 13:30 | 2018-11-08 13:30 | 7.97
2018-11-08 | 14:00 | 2018-11-08 14:00 | 8.045
2018-11-08 | 14:30 | 2018-11-08 14:30 | 8.07
2018-11-08 | 15:00 | 2018-11-08 15:00 | 8.12
2018-11-08 | 15:30 | 2018-11-08 15:30 | 8.145
2018-11-08 | 16:00 | 2018-11-08 16:00 | 8.17
2018-11-08 | 16:30 | 2018-11-08 16:30 | 8.17
2018-11-08 | 17:00 | 2018-11-08 17:00 | 8.17
2018-11-08 | 17:30 | 2018-11-08 17:30 | 8.17
2018-11-08 | 18:00 | 2018-11-08 18:00 | 8.17
2018-11-08 | 18:30 | 2018-11-08 18:30 | 8.145
2018-11-08 | 19:00 | 2018-11-08 19:00 | 8.145
2018-11-08 | 19:30 | 2018-11-08 19:30 | 8.095
2018-11-08 | 20:00 | 2018-11-08 20:00 | 8.07
2018-11-08 | 20:30 | 2018-11-08 20:30 | 8.02
2018-11-08 | 21:00 | 2018-11-08 21:00 | 7.97
2018-11-08 | 21:30 | 2018-11-08 21:30 | 7.945
2018-11-08 | 22:00 | 2018-11-08 22:00 | 7.895
2018-11-08 | 22:30 | 2018-11-08 22:30 | 7.845
2018-11-08 | 23:00 | 2018-11-08 23:00 | 7.82
2018-11-08 | 23:30 | 2018-11-08 23:30 | 7.77 | 8.0275 | 7.594 | 8.668 | 0.26794 | 1.074
2018-11-09 | 0:00 | 2018-11-09 | 7.745
2018-11-09 | 0:30 | 2018-11-09 00:30 | 7.695
2018-11-09 | 1:00 | 2018-11-09 01:00 | 7.645
2018-11-09 | 1:30 | 2018-11-09 01:30 | 7.594
2018-11-09 | 2:00 | 2018-11-09 02:00 | 7.544
2018-11-09 | 2:30 | 2018-11-09 02:30 | 7.494
2018-11-09 | 3:00 | 2018-11-09 03:00 | 7.469
2018-11-09 | 3:30 | 2018-11-09 03:30 | 7.419
2018-11-09 | 4:00 | 2018-11-09 04:00 | 7.368
2018-11-09 | 4:30 | 2018-11-09 04:30 | 7.343
2018-11-09 | 5:00 | 2018-11-09 05:00 | 7.318
2018-11-09 | 5:30 | 2018-11-09 05:30 | 7.293
2018-11-09 | 6:00 | 2018-11-09 06:00 | 7.242
2018-11-09 | 6:30 | 2018-11-09 06:30 | 7.192
2018-11-09 | 7:00 | 2018-11-09 07:00 | 7.167
2018-11-09 | 7:30 | 2018-11-09 07:30 | 7.142
2018-11-09 | 8:00 | 2018-11-09 08:00 | 7.142
2018-11-09 | 8:30 | 2018-11-09 08:30 | 7.142
2018-11-09 | 9:00 | 2018-11-09 09:00 | 7.142
2018-11-09 | 9:30 | 2018-11-09 09:30 | 7.192
2018-11-09 | 10:00 | 2018-11-09 10:00 | 7.242
2018-11-09 | 10:30 | 2018-11-09 10:30 | 7.318
2018-11-09 | 11:00 | 2018-11-09 11:00 | 7.419
2018-11-09 | 11:30 | 2018-11-09 11:30 | 7.519
2018-11-09 | 12:00 | 2018-11-09 12:00 | 7.619
2018-11-09 | 12:30 | 2018-11-09 12:30 | 7.72
2018-11-09 | 13:00 | 2018-11-09 13:00 | 7.795
2018-11-09 | 13:30 | 2018-11-09 13:30 | 7.87
2018-11-09 | 14:00 | 2018-11-09 14:00 | 7.92
2018-11-09 | 14:30 | 2018-11-09 14:30 | 7.995
2018-11-09 | 15:00 | 2018-11-09 15:00 | 8.095
2018-11-09 | 15:30 | 2018-11-09 15:30 | 8.145
2018-11-09 | 16:00 | 2018-11-09 16:00 | 8.195
2018-11-09 | 16:30 | 2018-11-09 16:30 | 8.22
2018-11-09 | 17:00 | 2018-11-09 17:00 | 8.245
2018-11-09 | 17:30 | 2018-11-09 17:30 | 8.27
2018-11-09 | 18:00 | 2018-11-09 18:00 | 8.27
2018-11-09 | 18:30 | 2018-11-09 18:30 | 8.295
2018-11-09 | 19:00 | 2018-11-09 19:00 | 8.319
2018-11-09 | 19:30 | 2018-11-09 19:30 | 8.344
2018-11-09 | 20:00 | 2018-11-09 20:00 | 8.344
2018-11-09 | 20:30 | 2018-11-09 20:30 | 8.369
2018-11-09 | 21:00 | 2018-11-09 21:00 | 8.394
2018-11-09 | 21:30 | 2018-11-09 21:30 | 8.394
2018-11-09 | 22:00 | 2018-11-09 22:00 | 8.419
2018-11-09 | 22:30 | 2018-11-09 22:30 | 8.444
2018-11-09 | 23:00 | 2018-11-09 23:00 | 8.444
2018-11-09 | 23:30 | 2018-11-09 23:30 | 8.469 | 7.7788 | 7.142 | 8.469 | 0.46993 | 1.327
2018-11-10 | 0:00 | 2018-11-10 | 8.469
2018-11-10 | 0:30 | 2018-11-10 00:30 | 8.494
2018-11-10 | 1:00 | 2018-11-10 01:00 | 8.494
2018-11-10 | 1:30 | 2018-11-10 01:30 | 8.494
2018-11-10 | 2:00 | 2018-11-10 02:00 | 8.494
2018-11-10 | 2:30 | 2018-11-10 02:30 | 8.494
2018-11-10 | 3:00 | 2018-11-10 03:00 | 8.469
2018-11-10 | 3:30 | 2018-11-10 03:30 | 8.469
2018-11-10 | 4:00 | 2018-11-10 04:00 | 8.469
2018-11-10 | 4:30 | 2018-11-10 04:30 | 8.469
2018-11-10 | 5:00 | 2018-11-10 05:00 | 8.444
2018-11-10 | 5:30 | 2018-11-10 05:30 | 8.444
2018-11-10 | 6:00 | 2018-11-10 06:00 | 8.419
2018-11-10 | 6:30 | 2018-11-10 06:30 | 8.419
2018-11-10 | 7:00 | 2018-11-10 07:00 | 8.369
2018-11-10 | 7:30 | 2018-11-10 07:30 | 8.319
2018-11-10 | 8:00 | 2018-11-10 08:00 | 8.245
2018-11-10 | 8:30 | 2018-11-10 08:30 | 8.195
2018-11-10 | 9:00 | 2018-11-10 09:00 | 8.145
2018-11-10 | 9:30 | 2018-11-10 09:30 | 8.095
2018-11-10 | 10:00 | 2018-11-10 10:00 | 8.045
2018-11-10 | 10:30 | 2018-11-10 10:30 | 8.045
2018-11-10 | 11:00 | 2018-11-10 11:00 | 8.045
2018-11-10 | 11:30 | 2018-11-10 11:30 | 8.07
2018-11-10 | 12:00 | 2018-11-10 12:00 | 8.12
2018-11-10 | 12:30 | 2018-11-10 12:30 | 8.17
2018-11-10 | 13:00 | 2018-11-10 13:00 | 8.22
2018-11-10 | 13:30 | 2018-11-10 13:30 | 8.27
2018-11-10 | 14:00 | 2018-11-10 14:00 | 8.319
2018-11-10 | 14:30 | 2018-11-10 14:30 | 8.344
2018-11-10 | 15:00 | 2018-11-10 15:00 | 8.369
2018-11-10 | 15:30 | 2018-11-10 15:30 | 8.369
2018-11-10 | 16:00 | 2018-11-10 16:00 | 8.369
2018-11-10 | 16:30 | 2018-11-10 16:30 | 8.369
2018-11-10 | 17:00 | 2018-11-10 17:00 | 8.344
2018-11-10 | 17:30 | 2018-11-10 17:30 | 8.319
2018-11-10 | 18:00 | 2018-11-10 18:00 | 8.27
2018-11-10 | 18:30 | 2018-11-10 18:30 | 8.245
2018-11-10 | 19:00 | 2018-11-10 19:00 | 8.195
2018-11-10 | 19:30 | 2018-11-10 19:30 | 8.145
2018-11-10 | 20:00 | 2018-11-10 20:00 | 8.095
2018-11-10 | 20:30 | 2018-11-10 20:30 | 8.07
2018-11-10 | 21:00 | 2018-11-10 21:00 | 8.045
2018-11-10 | 21:30 | 2018-11-10 21:30 | 8.02
2018-11-10 | 22:00 | 2018-11-10 22:00 | 7.995
2018-11-10 | 22:30 | 2018-11-10 22:30 | 7.97
2018-11-10 | 23:00 | 2018-11-10 23:00 | 7.895
2018-11-10 | 23:30 | 2018-11-10 23:30 | 7.845 | 8.2601 | 7.845 | 8.494 | 0.18382 | 0.649
2018-11-11 | 0:00 | 2018-11-11 | 7.795
2018-11-11 | 0:30 | 2018-11-11 00:30 | 7.745
2018-11-11 | 1:00 | 2018-11-11 01:00 | 7.695
2018-11-11 | 1:30 | 2018-11-11 01:30 | 7.645
2018-11-11 | 2:00 | 2018-11-11 02:00 | 7.619
2018-11-11 | 2:30 | 2018-11-11 02:30 | 7.569
2018-11-11 | 3:00 | 2018-11-11 03:00 | 7.544
2018-11-11 | 3:30 | 2018-11-11 03:30 | 7.519
2018-11-11 | 4:00 | 2018-11-11 04:00 | 7.494
2018-11-11 | 4:30 | 2018-11-11 04:30 | 7.444
2018-11-11 | 5:00 | 2018-11-11 05:00 | 7.444
2018-11-11 | 5:30 | 2018-11-11 05:30 | 7.419
2018-11-11 | 6:00 | 2018-11-11 06:00 | 7.393
2018-11-11 | 6:30 | 2018-11-11 06:30 | 7.343
2018-11-11 | 7:00 | 2018-11-11 07:00 | 7.318
2018-11-11 | 7:30 | 2018-11-11 07:30 | 7.293
2018-11-11 | 8:00 | 2018-11-11 08:00 | 7.242
2018-11-11 | 8:30 | 2018-11-11 08:30 | 7.217
2018-11-11 | 9:00 | 2018-11-11 09:00 | 7.167
2018-11-11 | 9:30 | 2018-11-11 09:30 | 7.167
2018-11-11 | 10:00 | 2018-11-11 10:00 | 7.167
2018-11-11 | 10:30 | 2018-11-11 10:30 | 7.192
2018-11-11 | 11:00 | 2018-11-11 11:00 | 7.242
2018-11-11 | 11:30 | 2018-11-11 11:30 | 7.318
2018-11-11 | 12:00 | 2018-11-11 12:00 | 7.393
2018-11-11 | 12:30 | 2018-11-11 12:30 | 7.494
2018-11-11 | 13:00 | 2018-11-11 13:00 | 7.569
2018-11-11 | 13:30 | 2018-11-11 13:30 | 7.645
2018-11-11 | 14:00 | 2018-11-11 14:00 | 7.695
2018-11-11 | 14:30 | 2018-11-11 14:30 | 7.745
2018-11-11 | 15:00 | 2018-11-11 15:00 | 7.795
2018-11-11 | 15:30 | 2018-11-11 15:30 | 7.845
2018-11-11 | 16:00 | 2018-11-11 16:00 | 7.92
2018-11-11 | 16:30 | 2018-11-11 16:30 | 7.97
2018-11-11 | 17:00 | 2018-11-11 17:00 | 7.995
2018-11-11 | 17:30 | 2018-11-11 17:30 | 7.995
2018-11-11 | 18:00 | 2018-11-11 18:00 | 7.97
2018-11-11 | 18:30 | 2018-11-11 18:30 | 7.945
2018-11-11 | 19:00 | 2018-11-11 19:00 | 7.92
2018-11-11 | 19:30 | 2018-11-11 19:30 | 7.895
2018-11-11 | 20:00 | 2018-11-11 20:00 | 7.895
2018-11-11 | 20:30 | 2018-11-11 20:30 | 7.895
2018-11-11 | 21:00 | 2018-11-11 21:00 | 7.895
2018-11-11 | 21:30 | 2018-11-11 21:30 | 7.895
2018-11-11 | 22:00 | 2018-11-11 22:00 | 7.895
2018-11-11 | 22:30 | 2018-11-11 22:30 | 7.895
2018-11-11 | 23:00 | 2018-11-11 23:00 | 7.895
2018-11-11 | 23:30 | 2018-11-11 23:30 | 7.895 | 7.6238 | 7.167 | 7.995 | 0.27362 | 0.828
2018-11-12 | 0:00 | 2018-11-12 | 7.87
2018-11-12 | 0:30 | 2018-11-12 00:30 | 7.87
2018-11-12 | 1:00 | 2018-11-12 01:00 | 7.845
2018-11-12 | 1:30 | 2018-11-12 01:30 | 7.82
2018-11-12 | 2:00 | 2018-11-12 02:00 | 7.795
2018-11-12 | 2:30 | 2018-11-12 02:30 | 7.77
2018-11-12 | 3:00 | 2018-11-12 03:00 | 7.745
2018-11-12 | 3:30 | 2018-11-12 03:30 | 7.72
2018-11-12 | 4:00 | 2018-11-12 04:00 | 7.695
2018-11-12 | 4:30 | 2018-11-12 04:30 | 7.67
2018-11-12 | 5:00 | 2018-11-12 05:00 | 7.645
2018-11-12 | 5:30 | 2018-11-12 05:30 | 7.619
2018-11-12 | 6:00 | 2018-11-12 06:00 | 7.594
2018-11-12 | 6:30 | 2018-11-12 06:30 | 7.594
2018-11-12 | 7:00 | 2018-11-12 07:00 | 7.569
2018-11-12 | 7:30 | 2018-11-12 07:30 | 7.544
2018-11-12 | 8:00 | 2018-11-12 08:00 | 7.544
2018-11-12 | 8:30 | 2018-11-12 08:30 | 7.519
2018-11-12 | 9:00 | 2018-11-12 09:00 | 7.519
2018-11-12 | 9:30 | 2018-11-12 09:30 | 7.519
2018-11-12 | 10:00 | 2018-11-12 10:00 | 7.519
2018-11-12 | 10:30 | 2018-11-12 10:30 | 7.544
2018-11-12 | 11:00 | 2018-11-12 11:00 | 7.569
2018-11-12 | 11:30 | 2018-11-12 11:30 | 7.619
2018-11-12 | 12:00 | 2018-11-12 12:00 | 7.695
2018-11-12 | 12:30 | 2018-11-12 12:30 | 7.77
2018-11-12 | 13:00 | 2018-11-12 13:00 | 7.87
2018-11-12 | 13:30 | 2018-11-12 13:30 | 7.945
2018-11-12 | 14:00 | 2018-11-12 14:00 | 7.995
2018-11-12 | 14:30 | 2018-11-12 14:30 | 8.045
2018-11-12 | 15:00 | 2018-11-12 15:00 | 8.095
2018-11-12 | 15:30 | 2018-11-12 15:30 | 8.12
2018-11-12 | 16:00 | 2018-11-12 16:00 | 8.17
2018-11-12 | 16:30 | 2018-11-12 16:30 | 8.22
2018-11-12 | 17:00 | 2018-11-12 17:00 | 8.245
2018-11-12 | 17:30 | 2018-11-12 17:30 | 8.22
2018-11-12 | 18:00 | 2018-11-12 18:00 | 8.22
2018-11-12 | 18:30 | 2018-11-12 18:30 | 8.195
2018-11-12 | 19:00 | 2018-11-12 19:00 | 8.195
2018-11-12 | 19:30 | 2018-11-12 19:30 | 8.195
2018-11-12 | 20:00 | 2018-11-12 20:00 | 8.195
2018-11-12 | 20:30 | 2018-11-12 20:30 | 8.17
2018-11-12 | 21:00 | 2018-11-12 21:00 | 8.145
2018-11-12 | 21:30 | 2018-11-12 21:30 | 8.145
2018-11-12 | 22:00 | 2018-11-12 22:00 | 8.12
2018-11-12 | 22:30 | 2018-11-12 22:30 | 8.095
2018-11-12 | 23:00 | 2018-11-12 23:00 | 8.095
2018-11-12 | 23:30 | 2018-11-12 23:30 | 8.095 | 7.8744 | 7.519 | 8.245 | 0.25807 | 0.726
2018-11-13 | 0:00 | 2018-11-13 | 8.07
2018-11-13 | 0:30 | 2018-11-13 00:30 | 8.045
2018-11-13 | 1:00 | 2018-11-13 01:00 | 8.045
2018-11-13 | 1:30 | 2018-11-13 01:30 | 8.045
2018-11-13 | 2:00 | 2018-11-13 02:00 | 8.045
2018-11-13 | 2:30 | 2018-11-13 02:30 | 8.045
2018-11-13 | 3:00 | 2018-11-13 03:00 | 8.045
2018-11-13 | 3:30 | 2018-11-13 03:30 | 8.02
2018-11-13 | 4:00 | 2018-11-13 04:00 | 8.02
2018-11-13 | 4:30 | 2018-11-13 04:30 | 8.02
2018-11-13 | 5:00 | 2018-11-13 05:00 | 7.995
2018-11-13 | 5:30 | 2018-11-13 05:30 | 7.97
2018-11-13 | 6:00 | 2018-11-13 06:00 | 7.945
2018-11-13 | 6:30 | 2018-11-13 06:30 | 7.92
2018-11-13 | 7:00 | 2018-11-13 07:00 | 7.92
2018-11-13 | 7:30 | 2018-11-13 07:30 | 7.92
2018-11-13 | 8:00 | 2018-11-13 08:00 | 7.92
2018-11-13 | 8:30 | 2018-11-13 08:30 | 7.92
2018-11-13 | 9:00 | 2018-11-13 09:00 | 7.92
2018-11-13 | 9:30 | 2018-11-13 09:30 | 7.92
2018-11-13 | 10:00 | 2018-11-13 10:00 | 7.945
2018-11-13 | 10:30 | 2018-11-13 10:30 | 8.02
2018-11-13 | 11:00 | 2018-11-13 11:00 | 8.095
2018-11-13 | 11:30 | 2018-11-13 11:30 | 8.17
2018-11-13 | 12:00 | 2018-11-13 12:00 | 8.245
2018-11-13 | 12:30 | 2018-11-13 12:30 | 8.344
2018-11-13 | 13:00 | 2018-11-13 13:00 | 8.444
2018-11-13 | 13:30 | 2018-11-13 13:30 | 8.543
2018-11-13 | 14:00 | 2018-11-13 14:00 | 8.618
2018-11-13 | 14:30 | 2018-11-13 14:30 | 8.643
2018-11-13 | 15:00 | 2018-11-13 15:00 | 8.643
2018-11-13 | 15:30 | 2018-11-13 15:30 | 8.643
2018-11-13 | 16:00 | 2018-11-13 16:00 | 8.643
2018-11-13 | 16:30 | 2018-11-13 16:30 | 8.643
2018-11-13 | 17:00 | 2018-11-13 17:00 | 8.618
2018-11-13 | 17:30 | 2018-11-13 17:30 | 8.568
2018-11-13 | 18:00 | 2018-11-13 18:00 | 8.543
2018-11-13 | 18:30 | 2018-11-13 18:30 | 8.494
2018-11-13 | 19:00 | 2018-11-13 19:00 | 8.469
2018-11-13 | 19:30 | 2018-11-13 19:30 | 8.419
2018-11-13 | 20:00 | 2018-11-13 20:00 | 8.369
2018-11-13 | 20:30 | 2018-11-13 20:30 | 8.344
2018-11-13 | 21:00 | 2018-11-13 21:00 | 8.344
2018-11-13 | 21:30 | 2018-11-13 21:30 | 8.344
2018-11-13 | 22:00 | 2018-11-13 22:00 | 8.369
2018-11-13 | 22:30 | 2018-11-13 22:30 | 8.369
2018-11-13 | 23:00 | 2018-11-13 23:00 | 8.394
2018-11-13 | 23:30 | 2018-11-13 23:30 | 8.444 | 8.2391 | 7.92 | 8.643 | 0.2625 | 0.723
2018-11-14 | 0:00 | 2018-11-14 | 8.469
2018-11-14 | 0:30 | 2018-11-14 00:30 | 8.494
2018-11-14 | 1:00 | 2018-11-14 01:00 | 8.519
2018-11-14 | 1:30 | 2018-11-14 01:30 | 8.543
2018-11-14 | 2:00 | 2018-11-14 02:00 | 8.543
2018-11-14 | 2:30 | 2018-11-14 02:30 | 8.568
2018-11-14 | 3:00 | 2018-11-14 03:00 | 8.593
2018-11-14 | 3:30 | 2018-11-14 03:30 | 8.618
2018-11-14 | 4:00 | 2018-11-14 04:00 | 8.643
2018-11-14 | 4:30 | 2018-11-14 04:30 | 8.643
2018-11-14 | 5:00 | 2018-11-14 05:00 | 8.668
2018-11-14 | 5:30 | 2018-11-14 05:30 | 8.668
2018-11-14 | 6:00 | 2018-11-14 06:00 | 8.668
2018-11-14 | 6:30 | 2018-11-14 06:30 | 8.693
2018-11-14 | 7:00 | 2018-11-14 07:00 | 8.717
2018-11-14 | 7:30 | 2018-11-14 07:30 | 8.742
2018-11-14 | 8:00 | 2018-11-14 08:00 | 8.767
2018-11-14 | 8:30 | 2018-11-14 08:30 | 8.792
2018-11-14 | 9:00 | 2018-11-14 09:00 | 8.841
2018-11-14 | 9:30 | 2018-11-14 09:30 | 8.891
2018-11-14 | 10:00 | 2018-11-14 10:00 | 8.941
2018-11-14 | 10:30 | 2018-11-14 10:30 | 8.99
2018-11-14 | 11:00 | 2018-11-14 11:00 | 9.04
2018-11-14 | 11:30 | 2018-11-14 11:30 | 9.064
2018-11-14 | 12:00 | 2018-11-14 12:00 | 9.114
2018-11-14 | 12:30 | 2018-11-14 12:30 | 9.163
2018-11-14 | 13:00 | 2018-11-14 13:00 | 9.238
2018-11-14 | 13:30 | 2018-11-14 13:30 | 9.287
2018-11-14 | 14:00 | 2018-11-14 14:00 | 9.336
2018-11-14 | 14:30 | 2018-11-14 14:30 | 9.361
2018-11-14 | 15:00 | 2018-11-14 15:00 | 9.386
2018-11-14 | 15:30 | 2018-11-14 15:30 | 9.41
2018-11-14 | 16:00 | 2018-11-14 16:00 | 9.41
2018-11-14 | 16:30 | 2018-11-14 16:30 | 9.386
2018-11-14 | 17:00 | 2018-11-14 17:00 | 9.361
2018-11-14 | 17:30 | 2018-11-14 17:30 | 9.287
2018-11-14 | 18:00 | 2018-11-14 18:00 | 9.262
2018-11-14 | 18:30 | 2018-11-14 18:30 | 9.213
2018-11-14 | 19:00 | 2018-11-14 19:00 | 9.163
2018-11-14 | 19:30 | 2018-11-14 19:30 | 9.114
2018-11-14 | 20:00 | 2018-11-14 20:00 | 9.089
2018-11-14 | 20:30 | 2018-11-14 20:30 | 9.064
2018-11-14 | 21:00 | 2018-11-14 21:00 | 9.064
2018-11-14 | 21:30 | 2018-11-14 21:30 | 9.064
2018-11-14 | 22:00 | 2018-11-14 22:00 | 9.064
2018-11-14 | 22:30 | 2018-11-14 22:30 | 9.064
2018-11-14 | 23:00 | 2018-11-14 23:00 | 9.04
2018-11-14 | 23:30 | 2018-11-14 23:30 | 9.064 | 8.9608 | 8.469 | 9.41 | 0.29313 | 0.941
2018-11-15 | 0:00 | 2018-11-15 | 9.064
2018-11-15 | 0:30 | 2018-11-15 00:30 | 9.064
2018-11-15 | 1:00 | 2018-11-15 01:00 | 9.089
2018-11-15 | 1:30 | 2018-11-15 01:30 | 9.089
2018-11-15 | 2:00 | 2018-11-15 02:00 | 9.114
2018-11-15 | 2:30 | 2018-11-15 02:30 | 9.114
2018-11-15 | 3:00 | 2018-11-15 03:00 | 9.114
2018-11-15 | 3:30 | 2018-11-15 03:30 | 9.089
2018-11-15 | 4:00 | 2018-11-15 04:00 | 9.064
2018-11-15 | 4:30 | 2018-11-15 04:30 | 9.064
2018-11-15 | 5:00 | 2018-11-15 05:00 | 9.064
2018-11-15 | 5:30 | 2018-11-15 05:30 | 9.064
2018-11-15 | 6:00 | 2018-11-15 06:00 | 9.064
2018-11-15 | 6:30 | 2018-11-15 06:30 | 9.064
2018-11-15 | 7:00 | 2018-11-15 07:00 | 9.04
2018-11-15 | 7:30 | 2018-11-15 07:30 | 8.99
2018-11-15 | 8:00 | 2018-11-15 08:00 | 8.965
2018-11-15 | 8:30 | 2018-11-15 08:30 | 8.916
2018-11-15 | 9:00 | 2018-11-15 09:00 | 8.891
2018-11-15 | 9:30 | 2018-11-15 09:30 | 8.866
2018-11-15 | 10:00 | 2018-11-15 10:00 | 8.841
2018-11-15 | 10:30 | 2018-11-15 10:30 | 8.841
2018-11-15 | 11:00 | 2018-11-15 11:00 | 8.841
2018-11-15 | 11:30 | 2018-11-15 11:30 | 8.891
2018-11-15 | 12:00 | 2018-11-15 12:00 | 8.916
2018-11-15 | 12:30 | 2018-11-15 12:30 | 8.965
2018-11-15 | 13:00 | 2018-11-15 13:00 | 9.04
2018-11-15 | 13:30 | 2018-11-15 13:30 | 9.089
2018-11-15 | 14:00 | 2018-11-15 14:00 | 9.114
2018-11-15 | 14:30 | 2018-11-15 14:30 | 9.139
2018-11-15 | 15:00 | 2018-11-15 15:00 | 9.188
2018-11-15 | 15:30 | 2018-11-15 15:30 | 9.188
2018-11-15 | 16:00 | 2018-11-15 16:00 | 9.213
2018-11-15 | 16:30 | 2018-11-15 16:30 | 9.213
2018-11-15 | 17:00 | 2018-11-15 17:00 | 9.188
2018-11-15 | 17:30 | 2018-11-15 17:30 | 9.163
2018-11-15 | 18:00 | 2018-11-15 18:00 | 9.139
2018-11-15 | 18:30 | 2018-11-15 18:30 | 9.139
2018-11-15 | 19:00 | 2018-11-15 19:00 | 9.163
2018-11-15 | 19:30 | 2018-11-15 19:30 | 9.139
2018-11-15 | 20:00 | 2018-11-15 20:00 | 9.163
2018-11-15 | 20:30 | 2018-11-15 20:30 | 9.163
2018-11-15 | 21:00 | 2018-11-15 21:00 | 9.139
2018-11-15 | 21:30 | 2018-11-15 21:30 | 9.139
2018-11-15 | 22:00 | 2018-11-15 22:00 | 9.139
2018-11-15 | 22:30 | 2018-11-15 22:30 | 9.163
2018-11-15 | 23:00 | 2018-11-15 23:00 | 9.163
2018-11-15 | 23:30 | 2018-11-15 23:30 | 9.188 | 9.072 | 8.841 | 9.213 | 0.10637 | 0.372
2018-11-16 | 0:00 | 2018-11-16 | 9.213
2018-11-16 | 0:30 | 2018-11-16 00:30 | 9.238
2018-11-16 | 1:00 | 2018-11-16 01:00 | 9.238
2018-11-16 | 1:30 | 2018-11-16 01:30 | 9.287
2018-11-16 | 2:00 | 2018-11-16 02:00 | 9.287
2018-11-16 | 2:30 | 2018-11-16 02:30 | 9.312
2018-11-16 | 3:00 | 2018-11-16 03:00 | 9.336
2018-11-16 | 3:30 | 2018-11-16 03:30 | 9.361
2018-11-16 | 4:00 | 2018-11-16 04:00 | 9.361
2018-11-16 | 4:30 | 2018-11-16 04:30 | 9.386
2018-11-16 | 5:00 | 2018-11-16 05:00 | 9.386
2018-11-16 | 5:30 | 2018-11-16 05:30 | 9.41
2018-11-16 | 6:00 | 2018-11-16 06:00 | 9.41
2018-11-16 | 6:30 | 2018-11-16 06:30 | 9.435
2018-11-16 | 7:00 | 2018-11-16 07:00 | 9.435
2018-11-16 | 7:30 | 2018-11-16 07:30 | 9.435
2018-11-16 | 8:00 | 2018-11-16 08:00 | 9.435
2018-11-16 | 8:30 | 2018-11-16 08:30 | 9.46
2018-11-16 | 9:00 | 2018-11-16 09:00 | 9.46
2018-11-16 | 9:30 | 2018-11-16 09:30 | 9.485
2018-11-16 | 10:00 | 2018-11-16 10:00 | 9.534
2018-11-16 | 10:30 | 2018-11-16 10:30 | 9.583
2018-11-16 | 11:00 | 2018-11-16 11:00 | 9.632
2018-11-16 | 11:30 | 2018-11-16 11:30 | 9.706
2018-11-16 | 12:00 | 2018-11-16 12:00 | 9.756
2018-11-16 | 12:30 | 2018-11-16 12:30 | 9.829
2018-11-16 | 13:00 | 2018-11-16 13:00 | 9.879
2018-11-16 | 13:30 | 2018-11-16 13:30 | 9.952
2018-11-16 | 14:00 | 2018-11-16 14:00 | 10.001
2018-11-16 | 14:30 | 2018-11-16 14:30 | 10.001
2018-11-16 | 15:00 | 2018-11-16 15:00 | 10.026
2018-11-16 | 15:30 | 2018-11-16 15:30 | 10.026
2018-11-16 | 16:00 | 2018-11-16 16:00 | 10.051
2018-11-16 | 16:30 | 2018-11-16 16:30 | 10.026
2018-11-16 | 17:00 | 2018-11-16 17:00 | 10.026
2018-11-16 | 17:30 | 2018-11-16 17:30 | 10.001
2018-11-16 | 18:00 | 2018-11-16 18:00 | 9.952
2018-11-16 | 18:30 | 2018-11-16 18:30 | 9.903
2018-11-16 | 19:00 | 2018-11-16 19:00 | 9.829
2018-11-16 | 19:30 | 2018-11-16 19:30 | 9.78
2018-11-16 | 20:00 | 2018-11-16 20:00 | 9.731
2018-11-16 | 20:30 | 2018-11-16 20:30 | 9.682
2018-11-16 | 21:00 | 2018-11-16 21:00 | 9.632
2018-11-16 | 21:30 | 2018-11-16 21:30 | 9.558
2018-11-16 | 22:00 | 2018-11-16 22:00 | 9.509
2018-11-16 | 22:30 | 2018-11-16 22:30 | 9.46
2018-11-16 | 23:00 | 2018-11-16 23:00 | 9.41
2018-11-16 | 23:30 | 2018-11-16 23:30 | 9.386 | 9.609 | 9.213 | 10.051 | 0.26658 | 0.838
2018-11-17 | 0:00 | 2018-11-17 | 9.336
2018-11-17 | 0:30 | 2018-11-17 00:30 | 9.287
2018-11-17 | 1:00 | 2018-11-17 01:00 | 9.238
2018-11-17 | 1:30 | 2018-11-17 01:30 | 9.188
2018-11-17 | 2:00 | 2018-11-17 02:00 | 9.114
2018-11-17 | 2:30 | 2018-11-17 02:30 | 9.064
2018-11-17 | 3:00 | 2018-11-17 03:00 | 9.015
2018-11-17 | 3:30 | 2018-11-17 03:30 | 8.965
2018-11-17 | 4:00 | 2018-11-17 04:00 | 8.941
2018-11-17 | 4:30 | 2018-11-17 04:30 | 8.891
2018-11-17 | 5:00 | 2018-11-17 05:00 | 8.841
2018-11-17 | 5:30 | 2018-11-17 05:30 | 8.817
2018-11-17 | 6:00 | 2018-11-17 06:00 | 8.767
2018-11-17 | 6:30 | 2018-11-17 06:30 | 8.742
2018-11-17 | 7:00 | 2018-11-17 07:00 | 8.693
2018-11-17 | 7:30 | 2018-11-17 07:30 | 8.668
2018-11-17 | 8:00 | 2018-11-17 08:00 | 8.618
2018-11-17 | 8:30 | 2018-11-17 08:30 | 8.568
2018-11-17 | 9:00 | 2018-11-17 09:00 | 8.519
2018-11-17 | 9:30 | 2018-11-17 09:30 | 8.469
2018-11-17 | 10:00 | 2018-11-17 10:00 | 8.419
2018-11-17 | 10:30 | 2018-11-17 10:30 | 8.394
2018-11-17 | 11:00 | 2018-11-17 11:00 | 8.394
2018-11-17 | 11:30 | 2018-11-17 11:30 | 8.419
2018-11-17 | 12:00 | 2018-11-17 12:00 | 8.444
2018-11-17 | 12:30 | 2018-11-17 12:30 | 8.494
2018-11-17 | 13:00 | 2018-11-17 13:00 | 8.543
2018-11-17 | 13:30 | 2018-11-17 13:30 | 8.593
2018-11-17 | 14:00 | 2018-11-17 14:00 | 8.618
2018-11-17 | 14:30 | 2018-11-17 14:30 | 8.643
2018-11-17 | 15:00 | 2018-11-17 15:00 | 8.643
2018-11-17 | 15:30 | 2018-11-17 15:30 | 8.643
2018-11-17 | 16:00 | 2018-11-17 16:00 | 8.643
2018-11-17 | 16:30 | 2018-11-17 16:30 | 8.643
2018-11-17 | 17:00 | 2018-11-17 17:00 | 8.618
2018-11-17 | 17:30 | 2018-11-17 17:30 | 8.593
2018-11-17 | 18:00 | 2018-11-17 18:00 | 8.568
2018-11-17 | 18:30 | 2018-11-17 18:30 | 8.519
2018-11-17 | 19:00 | 2018-11-17 19:00 | 8.494
2018-11-17 | 19:30 | 2018-11-17 19:30 | 8.444
2018-11-17 | 20:00 | 2018-11-17 20:00 | 8.394
2018-11-17 | 20:30 | 2018-11-17 20:30 | 8.344
2018-11-17 | 21:00 | 2018-11-17 21:00 | 8.295
2018-11-17 | 21:30 | 2018-11-17 21:30 | 8.245
2018-11-17 | 22:00 | 2018-11-17 22:00 | 8.195
2018-11-17 | 22:30 | 2018-11-17 22:30 | 8.145
2018-11-17 | 23:00 | 2018-11-17 23:00 | 8.095
2018-11-17 | 23:30 | 2018-11-17 23:30 | 8.07 | 8.6311 | 8.07 | 9.336 | 0.30506 | 1.266
2018-11-18 | 0:00 | 2018-11-18 | 8.02
2018-11-18 | 0:30 | 2018-11-18 00:30 | 7.995
2018-11-18 | 1:00 | 2018-11-18 01:00 | 7.97
2018-11-18 | 1:30 | 2018-11-18 01:30 | 7.945
2018-11-18 | 2:00 | 2018-11-18 02:00 | 7.92
2018-11-18 | 2:30 | 2018-11-18 02:30 | 7.895
2018-11-18 | 3:00 | 2018-11-18 03:00 | 7.87
2018-11-18 | 3:30 | 2018-11-18 03:30 | 7.845
2018-11-18 | 4:00 | 2018-11-18 04:00 | 7.82
2018-11-18 | 4:30 | 2018-11-18 04:30 | 7.795
2018-11-18 | 5:00 | 2018-11-18 05:00 | 7.77
2018-11-18 | 5:30 | 2018-11-18 05:30 | 7.745
2018-11-18 | 6:00 | 2018-11-18 06:00 | 7.72
2018-11-18 | 6:30 | 2018-11-18 06:30 | 7.695
2018-11-18 | 7:00 | 2018-11-18 07:00 | 7.695
2018-11-18 | 7:30 | 2018-11-18 07:30 | 7.695
2018-11-18 | 8:00 | 2018-11-18 08:00 | 7.67
2018-11-18 | 8:30 | 2018-11-18 08:30 | 7.67
2018-11-18 | 9:00 | 2018-11-18 09:00 | 7.67
2018-11-18 | 9:30 | 2018-11-18 09:30 | 7.67
2018-11-18 | 10:00 | 2018-11-18 10:00 | 7.67
2018-11-18 | 10:30 | 2018-11-18 10:30 | 7.695
2018-11-18 | 11:00 | 2018-11-18 11:00 | 7.745
2018-11-18 | 11:30 | 2018-11-18 11:30 | 7.795
2018-11-18 | 12:00 | 2018-11-18 12:00 | 7.87
2018-11-18 | 12:30 | 2018-11-18 12:30 | 7.945
2018-11-18 | 13:00 | 2018-11-18 13:00 | 7.995
2018-11-18 | 13:30 | 2018-11-18 13:30 | 8.07
2018-11-18 | 14:00 | 2018-11-18 14:00 | 8.12
2018-11-18 | 14:30 | 2018-11-18 14:30 | 8.145
2018-11-18 | 15:00 | 2018-11-18 15:00 | 8.195
2018-11-18 | 15:30 | 2018-11-18 15:30 | 8.195
2018-11-18 | 16:00 | 2018-11-18 16:00 | 8.195
2018-11-18 | 16:30 | 2018-11-18 16:30 | 8.195
2018-11-18 | 17:00 | 2018-11-18 17:00 | 8.195
2018-11-18 | 17:30 | 2018-11-18 17:30 | 8.17
2018-11-18 | 18:00 | 2018-11-18 18:00 | 8.145
2018-11-18 | 18:30 | 2018-11-18 18:30 | 8.095
2018-11-18 | 19:00 | 2018-11-18 19:00 | 8.07
2018-11-18 | 19:30 | 2018-11-18 19:30 | 8.045
2018-11-18 | 20:00 | 2018-11-18 20:00 | 7.995
2018-11-18 | 20:30 | 2018-11-18 20:30 | 7.97
2018-11-18 | 21:00 | 2018-11-18 21:00 | 7.945
2018-11-18 | 21:30 | 2018-11-18 21:30 | 7.92
2018-11-18 | 22:00 | 2018-11-18 22:00 | 7.87
2018-11-18 | 22:30 | 2018-11-18 22:30 | 7.845
2018-11-18 | 23:00 | 2018-11-18 23:00 | 7.82
2018-11-18 | 23:30 | 2018-11-18 23:30 | 7.795 | 7.9122 | 7.67 | 8.195 | 0.17436 | 0.525
2018-11-19 | 0:00 | 2018-11-19 | 7.745
2018-11-19 | 0:30 | 2018-11-19 00:30 | 7.72
2018-11-19 | 1:00 | 2018-11-19 01:00 | 7.695
2018-11-19 | 1:30 | 2018-11-19 01:30 | 7.67
2018-11-19 | 2:00 | 2018-11-19 02:00 | 7.645
2018-11-19 | 2:30 | 2018-11-19 02:30 | 7.619
2018-11-19 | 3:00 | 2018-11-19 03:00 | 7.594
2018-11-19 | 3:30 | 2018-11-19 03:30 | 7.569
2018-11-19 | 4:00 | 2018-11-19 04:00 | 7.544
2018-11-19 | 4:30 | 2018-11-19 04:30 | 7.519
2018-11-19 | 5:00 | 2018-11-19 05:00 | 7.519
2018-11-19 | 5:30 | 2018-11-19 05:30 | 7.494
2018-11-19 | 6:00 | 2018-11-19 06:00 | 7.469
2018-11-19 | 6:30 | 2018-11-19 06:30 | 7.469
2018-11-19 | 7:00 | 2018-11-19 07:00 | 7.444
2018-11-19 | 7:30 | 2018-11-19 07:30 | 7.444
2018-11-19 | 8:00 | 2018-11-19 08:00 | 7.444
2018-11-19 | 8:30 | 2018-11-19 08:30 | 7.444
2018-11-19 | 9:00 | 2018-11-19 09:00 | 7.444
2018-11-19 | 9:30 | 2018-11-19 09:30 | 7.494
2018-11-19 | 10:00 | 2018-11-19 10:00 | 7.519
2018-11-19 | 10:30 | 2018-11-19 10:30 | 7.594
2018-11-19 | 11:00 | 2018-11-19 11:00 | 7.645
2018-11-19 | 11:30 | 2018-11-19 11:30 | 7.72
2018-11-19 | 12:00 | 2018-11-19 12:00 | 7.795
2018-11-19 | 12:30 | 2018-11-19 12:30 | 7.87
2018-11-19 | 13:00 | 2018-11-19 13:00 | 7.945
2018-11-19 | 13:30 | 2018-11-19 13:30 | 8.02
2018-11-19 | 14:00 | 2018-11-19 14:00 | 8.095
2018-11-19 | 14:30 | 2018-11-19 14:30 | 8.145
2018-11-19 | 15:00 | 2018-11-19 15:00 | 8.17
2018-11-19 | 15:30 | 2018-11-19 15:30 | 8.195
2018-11-19 | 16:00 | 2018-11-19 16:00 | 8.22
2018-11-19 | 16:30 | 2018-11-19 16:30 | 8.22
2018-11-19 | 17:00 | 2018-11-19 17:00 | 8.22
2018-11-19 | 17:30 | 2018-11-19 17:30 | 8.195
2018-11-19 | 18:00 | 2018-11-19 18:00 | 8.17
2018-11-19 | 18:30 | 2018-11-19 18:30 | 8.145
2018-11-19 | 19:00 | 2018-11-19 19:00 | 8.12
2018-11-19 | 19:30 | 2018-11-19 19:30 | 8.07
2018-11-19 | 20:00 | 2018-11-19 20:00 | 8.045
2018-11-19 | 20:30 | 2018-11-19 20:30 | 7.995
2018-11-19 | 21:00 | 2018-11-19 21:00 | 7.945
2018-11-19 | 21:30 | 2018-11-19 21:30 | 7.92
2018-11-19 | 22:00 | 2018-11-19 22:00 | 7.895
2018-11-19 | 22:30 | 2018-11-19 22:30 | 7.87
2018-11-19 | 23:00 | 2018-11-19 23:00 | 7.845
2018-11-19 | 23:30 | 2018-11-19 23:30 | 7.82 | 7.7999 | 7.444 | 8.22 | 0.27073 | 0.776
2018-11-20 | 0:00 | 2018-11-20 | 7.82
2018-11-20 | 0:30 | 2018-11-20 00:30 | 7.795
2018-11-20 | 1:00 | 2018-11-20 01:00 | 7.77
2018-11-20 | 1:30 | 2018-11-20 01:30 | 7.77
2018-11-20 | 2:00 | 2018-11-20 02:00 | 7.77
2018-11-20 | 2:30 | 2018-11-20 02:30 | 7.77
2018-11-20 | 3:00 | 2018-11-20 03:00 | 7.77
2018-11-20 | 3:30 | 2018-11-20 03:30 | 7.795
2018-11-20 | 4:00 | 2018-11-20 04:00 | 7.795
2018-11-20 | 4:30 | 2018-11-20 04:30 | 7.82
2018-11-20 | 5:00 | 2018-11-20 05:00 | 7.82
2018-11-20 | 5:30 | 2018-11-20 05:30 | 7.82
2018-11-20 | 6:00 | 2018-11-20 06:00 | 7.82
2018-11-20 | 6:30 | 2018-11-20 06:30 | 7.82
2018-11-20 | 7:00 | 2018-11-20 07:00 | 7.795
2018-11-20 | 7:30 | 2018-11-20 07:30 | 7.795
2018-11-20 | 8:00 | 2018-11-20 08:00 | 7.82
2018-11-20 | 8:30 | 2018-11-20 08:30 | 7.82
2018-11-20 | 9:00 | 2018-11-20 09:00 | 7.82
2018-11-20 | 9:30 | 2018-11-20 09:30 | 7.845
2018-11-20 | 10:00 | 2018-11-20 10:00 | 7.87
2018-11-20 | 10:30 | 2018-11-20 10:30 | 7.87
2018-11-20 | 11:00 | 2018-11-20 11:00 | 7.92
2018-11-20 | 11:30 | 2018-11-20 11:30 | 7.945
2018-11-20 | 12:00 | 2018-11-20 12:00 | 8.02
2018-11-20 | 12:30 | 2018-11-20 12:30 | 8.095
2018-11-20 | 13:00 | 2018-11-20 13:00 | 8.195
2018-11-20 | 13:30 | 2018-11-20 13:30 | 8.27
2018-11-20 | 14:00 | 2018-11-20 14:00 | 8.344
2018-11-20 | 14:30 | 2018-11-20 14:30 | 8.394
2018-11-20 | 15:00 | 2018-11-20 15:00 | 8.469
2018-11-20 | 15:30 | 2018-11-20 15:30 | 8.519
2018-11-20 | 16:00 | 2018-11-20 16:00 | 8.543
2018-11-20 | 16:30 | 2018-11-20 16:30 | 8.568
2018-11-20 | 17:00 | 2018-11-20 17:00 | 8.568
2018-11-20 | 17:30 | 2018-11-20 17:30 | 8.543
2018-11-20 | 18:00 | 2018-11-20 18:00 | 8.543
2018-11-20 | 18:30 | 2018-11-20 18:30 | 8.543
2018-11-20 | 19:00 | 2018-11-20 19:00 | 8.519
2018-11-20 | 19:30 | 2018-11-20 19:30 | 8.519
2018-11-20 | 20:00 | 2018-11-20 20:00 | 8.494
2018-11-20 | 20:30 | 2018-11-20 20:30 | 8.469
2018-11-20 | 21:00 | 2018-11-20 21:00 | 8.444
2018-11-20 | 21:30 | 2018-11-20 21:30 | 8.444
2018-11-20 | 22:00 | 2018-11-20 22:00 | 8.419
2018-11-20 | 22:30 | 2018-11-20 22:30 | 8.444
2018-11-20 | 23:00 | 2018-11-20 23:00 | 8.494
2018-11-20 | 23:30 | 2018-11-20 23:30 | 8.519 | 8.1257 | 7.77 | 8.568 | 0.32831 | 0.798
2018-11-21 | 0:00 | 2018-11-21 | 8.543
2018-11-21 | 0:30 | 2018-11-21 00:30 | 8.568
2018-11-21 | 1:00 | 2018-11-21 01:00 | 8.593
2018-11-21 | 1:30 | 2018-11-21 01:30 | 8.593
2018-11-21 | 2:00 | 2018-11-21 02:00 | 8.593
2018-11-21 | 2:30 | 2018-11-21 02:30 | 8.593
2018-11-21 | 3:00 | 2018-11-21 03:00 | 8.593
2018-11-21 | 3:30 | 2018-11-21 03:30 | 8.543
2018-11-21 | 4:00 | 2018-11-21 04:00 | 8.494
2018-11-21 | 4:30 | 2018-11-21 04:30 | 8.444
2018-11-21 | 5:00 | 2018-11-21 05:00 | 8.419
2018-11-21 | 5:30 | 2018-11-21 05:30 | 8.394
2018-11-21 | 6:00 | 2018-11-21 06:00 | 8.394
2018-11-21 | 6:30 | 2018-11-21 06:30 | 8.369
2018-11-21 | 7:00 | 2018-11-21 07:00 | 8.344
2018-11-21 | 7:30 | 2018-11-21 07:30 | 8.344
2018-11-21 | 8:00 | 2018-11-21 08:00 | 8.344
2018-11-21 | 8:30 | 2018-11-21 08:30 | 8.295
2018-11-21 | 9:00 | 2018-11-21 09:00 | 8.295
2018-11-21 | 9:30 | 2018-11-21 09:30 | 8.295
2018-11-21 | 10:00 | 2018-11-21 10:00 | 8.319
2018-11-21 | 10:30 | 2018-11-21 10:30 | 8.344
2018-11-21 | 11:00 | 2018-11-21 11:00 | 8.369
2018-11-21 | 11:30 | 2018-11-21 11:30 | 8.419
2018-11-21 | 12:00 | 2018-11-21 12:00 | 8.469
2018-11-21 | 12:30 | 2018-11-21 12:30 | 8.519
2018-11-21 | 13:00 | 2018-11-21 13:00 | 8.568
2018-11-21 | 13:30 | 2018-11-21 13:30 | 8.618
2018-11-21 | 14:00 | 2018-11-21 14:00 | 8.668
2018-11-21 | 14:30 | 2018-11-21 14:30 | 8.767
2018-11-21 | 15:00 | 2018-11-21 15:00 | 8.792
2018-11-21 | 15:30 | 2018-11-21 15:30 | 8.817
2018-11-21 | 16:00 | 2018-11-21 16:00 | 8.817
2018-11-21 | 16:30 | 2018-11-21 16:30 | 8.817
2018-11-21 | 17:00 | 2018-11-21 17:00 | 8.792
2018-11-21 | 17:30 | 2018-11-21 17:30 | 8.767
2018-11-21 | 18:00 | 2018-11-21 18:00 | 8.717
2018-11-21 | 18:30 | 2018-11-21 18:30 | 8.693
2018-11-21 | 19:00 | 2018-11-21 19:00 | 8.668
2018-11-21 | 19:30 | 2018-11-21 19:30 | 8.643
2018-11-21 | 20:00 | 2018-11-21 20:00 | 8.643
2018-11-21 | 20:30 | 2018-11-21 20:30 | 8.643
2018-11-21 | 21:00 | 2018-11-21 21:00 | 8.643
2018-11-21 | 21:30 | 2018-11-21 21:30 | 8.643
2018-11-21 | 22:00 | 2018-11-21 22:00 | 8.618
2018-11-21 | 22:30 | 2018-11-21 22:30 | 8.643
2018-11-21 | 23:00 | 2018-11-21 23:00 | 8.643
2018-11-21 | 23:30 | 2018-11-21 23:30 | 8.643 | 8.5573 | 8.295 | 8.817 | 0.15817 | 0.522
2018-11-22 | 0:00 | 2018-11-22 | 8.693
2018-11-22 | 0:30 | 2018-11-22 00:30 | 8.717
2018-11-22 | 1:00 | 2018-11-22 01:00 | 8.742
2018-11-22 | 1:30 | 2018-11-22 01:30 | 8.767
2018-11-22 | 2:00 | 2018-11-22 02:00 | 8.792
2018-11-22 | 2:30 | 2018-11-22 02:30 | 8.792
2018-11-22 | 3:00 | 2018-11-22 03:00 | 8.792
2018-11-22 | 3:30 | 2018-11-22 03:30 | 8.792
2018-11-22 | 4:00 | 2018-11-22 04:00 | 8.792
2018-11-22 | 4:30 | 2018-11-22 04:30 | 8.792
2018-11-22 | 5:00 | 2018-11-22 05:00 | 8.792
2018-11-22 | 5:30 | 2018-11-22 05:30 | 8.792
2018-11-22 | 6:00 | 2018-11-22 06:00 | 8.817
2018-11-22 | 6:30 | 2018-11-22 06:30 | 8.841
2018-11-22 | 7:00 | 2018-11-22 07:00 | 8.866
2018-11-22 | 7:30 | 2018-11-22 07:30 | 8.866
2018-11-22 | 8:00 | 2018-11-22 08:00 | 8.891
2018-11-22 | 8:30 | 2018-11-22 08:30 | 8.891
2018-11-22 | 9:00 | 2018-11-22 09:00 | 8.891
2018-11-22 | 9:30 | 2018-11-22 09:30 | 8.891
2018-11-22 | 10:00 | 2018-11-22 10:00 | 8.891
2018-11-22 | 10:30 | 2018-11-22 10:30 | 8.891
2018-11-22 | 11:00 | 2018-11-22 11:00 | 8.891
2018-11-22 | 11:30 | 2018-11-22 11:30 | 8.866
2018-11-22 | 12:00 | 2018-11-22 12:00 | 8.866
2018-11-22 | 12:30 | 2018-11-22 12:30 | 8.841
2018-11-22 | 13:00 | 2018-11-22 13:00 | 8.817
2018-11-22 | 13:30 | 2018-11-22 13:30 | 8.841
2018-11-22 | 14:00 | 2018-11-22 14:00 | 8.866
2018-11-22 | 14:30 | 2018-11-22 14:30 | 8.866
2018-11-22 | 15:00 | 2018-11-22 15:00 | 8.891
2018-11-22 | 15:30 | 2018-11-22 15:30 | 8.916
2018-11-22 | 16:00 | 2018-11-22 16:00 | 8.941
2018-11-22 | 16:30 | 2018-11-22 16:30 | 8.965
2018-11-22 | 17:00 | 2018-11-22 17:00 | 8.99
2018-11-22 | 17:30 | 2018-11-22 17:30 | 9.015
2018-11-22 | 18:00 | 2018-11-22 18:00 | 9.04
2018-11-22 | 18:30 | 2018-11-22 18:30 | 9.04
2018-11-22 | 19:00 | 2018-11-22 19:00 | 9.064
2018-11-22 | 19:30 | 2018-11-22 19:30 | 9.04
2018-11-22 | 20:00 | 2018-11-22 20:00 | 9.04
2018-11-22 | 20:30 | 2018-11-22 20:30 | 9.04
2018-11-22 | 21:00 | 2018-11-22 21:00 | 9.04
2018-11-22 | 21:30 | 2018-11-22 21:30 | 9.04
2018-11-22 | 22:00 | 2018-11-22 22:00 | 9.04
2018-11-22 | 22:30 | 2018-11-22 22:30 | 9.015
2018-11-22 | 23:00 | 2018-11-22 23:00 | 9.015
2018-11-22 | 23:30 | 2018-11-22 23:30 | 9.015 | 8.8957 | 8.693 | 9.064 | 0.10253 | 0.371
2018-11-23 | 0:00 | 2018-11-23 | 9.015
2018-11-23 | 0:30 | 2018-11-23 00:30 | 8.99
2018-11-23 | 1:00 | 2018-11-23 01:00 | 8.99
2018-11-23 | 1:30 | 2018-11-23 01:30 | 8.99
2018-11-23 | 2:00 | 2018-11-23 02:00 | 8.99
2018-11-23 | 2:30 | 2018-11-23 02:30 | 9.015
2018-11-23 | 3:00 | 2018-11-23 03:00 | 9.04
2018-11-23 | 3:30 | 2018-11-23 03:30 | 9.04
2018-11-23 | 4:00 | 2018-11-23 04:00 | 9.04
2018-11-23 | 4:30 | 2018-11-23 04:30 | 9.04
2018-11-23 | 5:00 | 2018-11-23 05:00 | 9.04
2018-11-23 | 5:30 | 2018-11-23 05:30 | 9.015
2018-11-23 | 6:00 | 2018-11-23 06:00 | 9.015
2018-11-23 | 6:30 | 2018-11-23 06:30 | 9.015
2018-11-23 | 7:00 | 2018-11-23 07:00 | 9.015
2018-11-23 | 7:30 | 2018-11-23 07:30 | 8.99
2018-11-23 | 8:00 | 2018-11-23 08:00 | 8.99
2018-11-23 | 8:30 | 2018-11-23 08:30 | 8.99
2018-11-23 | 9:00 | 2018-11-23 09:00 | 8.965
2018-11-23 | 9:30 | 2018-11-23 09:30 | 8.965
2018-11-23 | 10:00 | 2018-11-23 10:00 | 8.941
2018-11-23 | 10:30 | 2018-11-23 10:30 | 8.941
2018-11-23 | 11:00 | 2018-11-23 11:00 | 8.941
2018-11-23 | 11:30 | 2018-11-23 11:30 | 8.965
2018-11-23 | 12:00 | 2018-11-23 12:00 | 9.04
2018-11-23 | 12:30 | 2018-11-23 12:30 | 9.064
2018-11-23 | 13:00 | 2018-11-23 13:00 | 9.114
2018-11-23 | 13:30 | 2018-11-23 13:30 | 9.139
2018-11-23 | 14:00 | 2018-11-23 14:00 | 9.139
2018-11-23 | 14:30 | 2018-11-23 14:30 | 9.163
2018-11-23 | 15:00 | 2018-11-23 15:00 | 9.188
2018-11-23 | 15:30 | 2018-11-23 15:30 | 9.188
2018-11-23 | 16:00 | 2018-11-23 16:00 | 9.163
2018-11-23 | 16:30 | 2018-11-23 16:30 | 9.139
2018-11-23 | 17:00 | 2018-11-23 17:00 | 9.114
2018-11-23 | 17:30 | 2018-11-23 17:30 | 9.089
2018-11-23 | 18:00 | 2018-11-23 18:00 | 9.04
2018-11-23 | 18:30 | 2018-11-23 18:30 | 8.99
2018-11-23 | 19:00 | 2018-11-23 19:00 | 8.965
2018-11-23 | 19:30 | 2018-11-23 19:30 | 8.941
2018-11-23 | 20:00 | 2018-11-23 20:00 | 8.891
2018-11-23 | 20:30 | 2018-11-23 20:30 | 8.866
2018-11-23 | 21:00 | 2018-11-23 21:00 | 8.841
2018-11-23 | 21:30 | 2018-11-23 21:30 | 8.792
2018-11-23 | 22:00 | 2018-11-23 22:00 | 8.742
2018-11-23 | 22:30 | 2018-11-23 22:30 | 8.668
2018-11-23 | 23:00 | 2018-11-23 23:00 | 8.593
2018-11-23 | 23:30 | 2018-11-23 23:30 | 8.494 | 8.9854 | 8.494 | 9.188 | 0.14132 | 0.694
2018-11-24 | 0:00 | 2018-11-24 | 8.419
2018-11-24 | 0:30 | 2018-11-24 00:30 | 8.344
2018-11-24 | 1:00 | 2018-11-24 01:00 | 8.27
2018-11-24 | 1:30 | 2018-11-24 01:30 | 8.22
2018-11-24 | 2:00 | 2018-11-24 02:00 | 8.195
2018-11-24 | 2:30 | 2018-11-24 02:30 | 8.195
2018-11-24 | 3:00 | 2018-11-24 03:00 | 8.145
2018-11-24 | 3:30 | 2018-11-24 03:30 | 8.145
2018-11-24 | 4:00 | 2018-11-24 04:00 | 8.145
2018-11-24 | 4:30 | 2018-11-24 04:30 | 8.095
2018-11-24 | 5:00 | 2018-11-24 05:00 | 8.07
2018-11-24 | 5:30 | 2018-11-24 05:30 | 8.02
2018-11-24 | 6:00 | 2018-11-24 06:00 | 7.97
2018-11-24 | 6:30 | 2018-11-24 06:30 | 7.92
2018-11-24 | 7:00 | 2018-11-24 07:00 | 7.87
2018-11-24 | 7:30 | 2018-11-24 07:30 | 7.845
2018-11-24 | 8:00 | 2018-11-24 08:00 | 7.795
2018-11-24 | 8:30 | 2018-11-24 08:30 | 7.77
2018-11-24 | 9:00 | 2018-11-24 09:00 | 7.745
2018-11-24 | 9:30 | 2018-11-24 09:30 | 7.745
2018-11-24 | 10:00 | 2018-11-24 10:00 | 7.795
2018-11-24 | 10:30 | 2018-11-24 10:30 | 7.845
2018-11-24 | 11:00 | 2018-11-24 11:00 | 7.895
2018-11-24 | 11:30 | 2018-11-24 11:30 | 7.995
2018-11-24 | 12:00 | 2018-11-24 12:00 | 8.07
2018-11-24 | 12:30 | 2018-11-24 12:30 | 8.145
2018-11-24 | 13:00 | 2018-11-24 13:00 | 8.22
2018-11-24 | 13:30 | 2018-11-24 13:30 | 8.295
2018-11-24 | 14:00 | 2018-11-24 14:00 | 8.369
2018-11-24 | 14:30 | 2018-11-24 14:30 | 8.419
2018-11-24 | 15:00 | 2018-11-24 15:00 | 8.469
2018-11-24 | 15:30 | 2018-11-24 15:30 | 8.494
2018-11-24 | 16:00 | 2018-11-24 16:00 | 8.519
2018-11-24 | 16:30 | 2018-11-24 16:30 | 8.519
2018-11-24 | 17:00 | 2018-11-24 17:00 | 8.494
2018-11-24 | 17:30 | 2018-11-24 17:30 | 8.469
2018-11-24 | 18:00 | 2018-11-24 18:00 | 8.444
2018-11-24 | 18:30 | 2018-11-24 18:30 | 8.419
2018-11-24 | 19:00 | 2018-11-24 19:00 | 8.394
2018-11-24 | 19:30 | 2018-11-24 19:30 | 8.344
2018-11-24 | 20:00 | 2018-11-24 20:00 | 8.295
2018-11-24 | 20:30 | 2018-11-24 20:30 | 8.27
2018-11-24 | 21:00 | 2018-11-24 21:00 | 8.22
2018-11-24 | 21:30 | 2018-11-24 21:30 | 8.195
2018-11-24 | 22:00 | 2018-11-24 22:00 | 8.17
2018-11-24 | 22:30 | 2018-11-24 22:30 | 8.17
2018-11-24 | 23:00 | 2018-11-24 23:00 | 8.145
2018-11-24 | 23:30 | 2018-11-24 23:30 | 8.145 | 8.1697 | 7.745 | 8.519 | 0.22919 | 0.774
2018-11-25 | 0:00 | 2018-11-25 | 8.12
2018-11-25 | 0:30 | 2018-11-25 00:30 | 8.095
2018-11-25 | 1:00 | 2018-11-25 01:00 | 8.045
2018-11-25 | 1:30 | 2018-11-25 01:30 | 8.02
2018-11-25 | 2:00 | 2018-11-25 02:00 | 7.995
2018-11-25 | 2:30 | 2018-11-25 02:30 | 7.97
2018-11-25 | 3:00 | 2018-11-25 03:00 | 7.945
2018-11-25 | 3:30 | 2018-11-25 03:30 | 7.945
2018-11-25 | 4:00 | 2018-11-25 04:00 | 7.92
2018-11-25 | 4:30 | 2018-11-25 04:30 | 7.92
2018-11-25 | 5:00 | 2018-11-25 05:00 | 7.895
2018-11-25 | 5:30 | 2018-11-25 05:30 | 7.895
2018-11-25 | 6:00 | 2018-11-25 06:00 | 7.87
2018-11-25 | 6:30 | 2018-11-25 06:30 | 7.87
2018-11-25 | 7:00 | 2018-11-25 07:00 | 7.87
2018-11-25 | 7:30 | 2018-11-25 07:30 | 7.895
2018-11-25 | 8:00 | 2018-11-25 08:00 | 7.895
2018-11-25 | 8:30 | 2018-11-25 08:30 | 7.895
2018-11-25 | 9:00 | 2018-11-25 09:00 | 7.92
2018-11-25 | 9:30 | 2018-11-25 09:30 | 7.92
2018-11-25 | 10:00 | 2018-11-25 10:00 | 7.92
2018-11-25 | 10:30 | 2018-11-25 10:30 | 7.97
2018-11-25 | 11:00 | 2018-11-25 11:00 | 8.045
2018-11-25 | 11:30 | 2018-11-25 11:30 | 8.095
2018-11-25 | 12:00 | 2018-11-25 12:00 | 8.17
2018-11-25 | 12:30 | 2018-11-25 12:30 | 8.22
2018-11-25 | 13:00 | 2018-11-25 13:00 | 8.27
2018-11-25 | 13:30 | 2018-11-25 13:30 | 8.295
2018-11-25 | 14:00 | 2018-11-25 14:00 | 8.344
2018-11-25 | 14:30 | 2018-11-25 14:30 | 8.394
2018-11-25 | 15:00 | 2018-11-25 15:00 | 8.394
2018-11-25 | 15:30 | 2018-11-25 15:30 | 8.394
2018-11-25 | 16:00 | 2018-11-25 16:00 | 8.369
2018-11-25 | 16:30 | 2018-11-25 16:30 | 8.369
2018-11-25 | 17:00 | 2018-11-25 17:00 | 8.369
2018-11-25 | 17:30 | 2018-11-25 17:30 | 8.344
2018-11-25 | 18:00 | 2018-11-25 18:00 | 8.344
2018-11-25 | 18:30 | 2018-11-25 18:30 | 8.319
2018-11-25 | 19:00 | 2018-11-25 19:00 | 8.319
2018-11-25 | 19:30 | 2018-11-25 19:30 | 8.295
2018-11-25 | 20:00 | 2018-11-25 20:00 | 8.295
2018-11-25 | 20:30 | 2018-11-25 20:30 | 8.295
2018-11-25 | 21:00 | 2018-11-25 21:00 | 8.295
2018-11-25 | 21:30 | 2018-11-25 21:30 | 8.295
2018-11-25 | 22:00 | 2018-11-25 22:00 | 8.295
2018-11-25 | 22:30 | 2018-11-25 22:30 | 8.295
2018-11-25 | 23:00 | 2018-11-25 23:00 | 8.295
2018-11-25 | 23:30 | 2018-11-25 23:30 | 8.295 | 8.1354 | 7.87 | 8.394 | 0.19328 | 0.524
2018-11-26 | 0:00 | 2018-11-26 | 8.319
2018-11-26 | 0:30 | 2018-11-26 00:30 | 8.319
2018-11-26 | 1:00 | 2018-11-26 01:00 | 8.319
2018-11-26 | 1:30 | 2018-11-26 01:30 | 8.344
2018-11-26 | 2:00 | 2018-11-26 02:00 | 8.344
2018-11-26 | 2:30 | 2018-11-26 02:30 | 8.394
2018-11-26 | 3:00 | 2018-11-26 03:00 | 8.419
2018-11-26 | 3:30 | 2018-11-26 03:30 | 8.419
2018-11-26 | 4:00 | 2018-11-26 04:00 | 8.444
2018-11-26 | 4:30 | 2018-11-26 04:30 | 8.469
2018-11-26 | 5:00 | 2018-11-26 05:00 | 8.494
2018-11-26 | 5:30 | 2018-11-26 05:30 | 8.494
2018-11-26 | 6:00 | 2018-11-26 06:00 | 8.519
2018-11-26 | 6:30 | 2018-11-26 06:30 | 8.543
2018-11-26 | 7:00 | 2018-11-26 07:00 | 8.568
2018-11-26 | 7:30 | 2018-11-26 07:30 | 8.593
2018-11-26 | 8:00 | 2018-11-26 08:00 | 8.643
2018-11-26 | 8:30 | 2018-11-26 08:30 | 8.693
2018-11-26 | 9:00 | 2018-11-26 09:00 | 8.792
2018-11-26 | 9:30 | 2018-11-26 09:30 | 8.866
2018-11-26 | 10:00 | 2018-11-26 10:00 | 8.916
2018-11-26 | 10:30 | 2018-11-26 10:30 | 8.99
2018-11-26 | 11:00 | 2018-11-26 11:00 | 9.064
2018-11-26 | 11:30 | 2018-11-26 11:30 | 9.139
2018-11-26 | 12:00 | 2018-11-26 12:00 | 9.213
2018-11-26 | 12:30 | 2018-11-26 12:30 | 9.287
2018-11-26 | 13:00 | 2018-11-26 13:00 | 9.386
2018-11-26 | 13:30 | 2018-11-26 13:30 | 9.435
2018-11-26 | 14:00 | 2018-11-26 14:00 | 9.509
2018-11-26 | 14:30 | 2018-11-26 14:30 | 9.558
2018-11-26 | 15:00 | 2018-11-26 15:00 | 9.632
2018-11-26 | 15:30 | 2018-11-26 15:30 | 9.682
2018-11-26 | 16:00 | 2018-11-26 16:00 | 9.706
2018-11-26 | 16:30 | 2018-11-26 16:30 | 9.731
2018-11-26 | 17:00 | 2018-11-26 17:00 | 9.731
2018-11-26 | 17:30 | 2018-11-26 17:30 | 9.756
2018-11-26 | 18:00 | 2018-11-26 18:00 | 9.78
2018-11-26 | 18:30 | 2018-11-26 18:30 | 9.829
2018-11-26 | 19:00 | 2018-11-26 19:00 | 9.952
2018-11-26 | 19:30 | 2018-11-26 19:30 | 10.026
2018-11-26 | 20:00 | 2018-11-26 20:00 | 10.026
2018-11-26 | 20:30 | 2018-11-26 20:30 | 10.051
2018-11-26 | 21:00 | 2018-11-26 21:00 | 10.1
2018-11-26 | 21:30 | 2018-11-26 21:30 | 10.149
2018-11-26 | 22:00 | 2018-11-26 22:00 | 10.173
2018-11-26 | 22:30 | 2018-11-26 22:30 | 10.222
2018-11-26 | 23:00 | 2018-11-26 23:00 | 10.247
2018-11-26 | 23:30 | 2018-11-26 23:30 | 10.296 | 9.1996 | 8.319 | 10.296 | 0.67912 | 1.977
2018-11-27 | 0:00 | 2018-11-27 | 10.32
2018-11-27 | 0:30 | 2018-11-27 00:30 | 10.369
2018-11-27 | 1:00 | 2018-11-27 01:00 | 10.394
2018-11-27 | 1:30 | 2018-11-27 01:30 | 10.394
2018-11-27 | 2:00 | 2018-11-27 02:00 | 10.418
2018-11-27 | 2:30 | 2018-11-27 02:30 | 10.418
2018-11-27 | 3:00 | 2018-11-27 03:00 | 10.418
2018-11-27 | 3:30 | 2018-11-27 03:30 | 10.418
2018-11-27 | 4:00 | 2018-11-27 04:00 | 10.443
2018-11-27 | 4:30 | 2018-11-27 04:30 | 10.467
2018-11-27 | 5:00 | 2018-11-27 05:00 | 10.467
2018-11-27 | 5:30 | 2018-11-27 05:30 | 10.467
2018-11-27 | 6:00 | 2018-11-27 06:00 | 10.467
2018-11-27 | 6:30 | 2018-11-27 06:30 | 10.443
2018-11-27 | 7:00 | 2018-11-27 07:00 | 10.443
2018-11-27 | 7:30 | 2018-11-27 07:30 | 10.467
2018-11-27 | 8:00 | 2018-11-27 08:00 | 10.467
2018-11-27 | 8:30 | 2018-11-27 08:30 | 10.467
2018-11-27 | 9:00 | 2018-11-27 09:00 | 10.467
2018-11-27 | 9:30 | 2018-11-27 09:30 | 10.467
2018-11-27 | 10:00 | 2018-11-27 10:00 | 10.467
2018-11-27 | 10:30 | 2018-11-27 10:30 | 10.467
2018-11-27 | 11:00 | 2018-11-27 11:00 | 10.467
2018-11-27 | 11:30 | 2018-11-27 11:30 | 10.492
2018-11-27 | 12:00 | 2018-11-27 12:00 | 10.492
2018-11-27 | 12:30 | 2018-11-27 12:30 | 10.516
2018-11-27 | 13:00 | 2018-11-27 13:00 | 10.541
2018-11-27 | 13:30 | 2018-11-27 13:30 | 10.565
2018-11-27 | 14:00 | 2018-11-27 14:00 | 10.59
2018-11-27 | 14:30 | 2018-11-27 14:30 | 10.614
2018-11-27 | 15:00 | 2018-11-27 15:00 | 10.638
2018-11-27 | 15:30 | 2018-11-27 15:30 | 10.663
2018-11-27 | 16:00 | 2018-11-27 16:00 | 10.638
2018-11-27 | 16:30 | 2018-11-27 16:30 | 10.638
2018-11-27 | 17:00 | 2018-11-27 17:00 | 10.638
2018-11-27 | 17:30 | 2018-11-27 17:30 | 10.614
2018-11-27 | 18:00 | 2018-11-27 18:00 | 10.59
2018-11-27 | 18:30 | 2018-11-27 18:30 | 10.565
2018-11-27 | 19:00 | 2018-11-27 19:00 | 10.565
2018-11-27 | 19:30 | 2018-11-27 19:30 | 10.541
2018-11-27 | 20:00 | 2018-11-27 20:00 | 10.541
2018-11-27 | 20:30 | 2018-11-27 20:30 | 10.516
2018-11-27 | 21:00 | 2018-11-27 21:00 | 10.492
2018-11-27 | 21:30 | 2018-11-27 21:30 | 10.492
2018-11-27 | 22:00 | 2018-11-27 22:00 | 10.492
2018-11-27 | 22:30 | 2018-11-27 22:30 | 10.492
2018-11-27 | 23:00 | 2018-11-27 23:00 | 10.467
2018-11-27 | 23:30 | 2018-11-27 23:30 | 10.467 | 10.4988 | 10.32 | 10.663 | 0.078198 | 0.343
2018-11-28 | 0:00 | 2018-11-28 | 10.443
2018-11-28 | 0:30 | 2018-11-28 00:30 | 10.443
2018-11-28 | 1:00 | 2018-11-28 01:00 | 10.418
2018-11-28 | 1:30 | 2018-11-28 01:30 | 10.418
2018-11-28 | 2:00 | 2018-11-28 02:00 | 10.418
2018-11-28 | 2:30 | 2018-11-28 02:30 | 10.443
2018-11-28 | 3:00 | 2018-11-28 03:00 | 10.443
2018-11-28 | 3:30 | 2018-11-28 03:30 | 10.443
2018-11-28 | 4:00 | 2018-11-28 04:00 | 10.443
2018-11-28 | 4:30 | 2018-11-28 04:30 | 10.443
2018-11-28 | 5:00 | 2018-11-28 05:00 | 10.443
2018-11-28 | 5:30 | 2018-11-28 05:30 | 10.443
2018-11-28 | 6:00 | 2018-11-28 06:00 | 10.418
2018-11-28 | 6:30 | 2018-11-28 06:30 | 10.369
2018-11-28 | 7:00 | 2018-11-28 07:00 | 10.32
2018-11-28 | 7:30 | 2018-11-28 07:30 | 10.271
2018-11-28 | 8:00 | 2018-11-28 08:00 | 10.247
2018-11-28 | 8:30 | 2018-11-28 08:30 | 10.198
2018-11-28 | 9:00 | 2018-11-28 09:00 | 10.173
2018-11-28 | 9:30 | 2018-11-28 09:30 | 10.149
2018-11-28 | 10:00 | 2018-11-28 10:00 | 10.149
2018-11-28 | 10:30 | 2018-11-28 10:30 | 10.149
2018-11-28 | 11:00 | 2018-11-28 11:00 | 10.173
2018-11-28 | 11:30 | 2018-11-28 11:30 | 10.173
2018-11-28 | 12:00 | 2018-11-28 12:00 | 10.173
2018-11-28 | 12:30 | 2018-11-28 12:30 | 10.173
2018-11-28 | 13:00 | 2018-11-28 13:00 | 10.173
2018-11-28 | 13:30 | 2018-11-28 13:30 | 10.173
2018-11-28 | 14:00 | 2018-11-28 14:00 | 10.149
2018-11-28 | 14:30 | 2018-11-28 14:30 | 10.149
2018-11-28 | 15:00 | 2018-11-28 15:00 | 10.149
2018-11-28 | 15:30 | 2018-11-28 15:30 | 10.149
2018-11-28 | 16:00 | 2018-11-28 16:00 | 10.1
2018-11-28 | 16:30 | 2018-11-28 16:30 | 10.075
2018-11-28 | 17:00 | 2018-11-28 17:00 | 10.075
2018-11-28 | 17:30 | 2018-11-28 17:30 | 10.051
2018-11-28 | 18:00 | 2018-11-28 18:00 | 10.026
2018-11-28 | 18:30 | 2018-11-28 18:30 | 10.026
2018-11-28 | 19:00 | 2018-11-28 19:00 | 10.001
2018-11-28 | 19:30 | 2018-11-28 19:30 | 10.001
2018-11-28 | 20:00 | 2018-11-28 20:00 | 9.952
2018-11-28 | 20:30 | 2018-11-28 20:30 | 9.928
2018-11-28 | 21:00 | 2018-11-28 21:00 | 9.879
2018-11-28 | 21:30 | 2018-11-28 21:30 | 9.829
2018-11-28 | 22:00 | 2018-11-28 22:00 | 9.78
2018-11-28 | 22:30 | 2018-11-28 22:30 | 9.731
2018-11-28 | 23:00 | 2018-11-28 23:00 | 9.657
2018-11-28 | 23:30 | 2018-11-28 23:30 | 9.608 | 10.1674 | 9.608 | 10.443 | 0.22433 | 0.835
2018-11-29 | 0:00 | 2018-11-29 | 9.534
2018-11-29 | 0:30 | 2018-11-29 00:30 | 9.485
2018-11-29 | 1:00 | 2018-11-29 01:00 | 9.41
2018-11-29 | 1:30 | 2018-11-29 01:30 | 9.361
2018-11-29 | 2:00 | 2018-11-29 02:00 | 9.262
2018-11-29 | 2:30 | 2018-11-29 02:30 | 9.213
2018-11-29 | 3:00 | 2018-11-29 03:00 | 9.139
2018-11-29 | 3:30 | 2018-11-29 03:30 | 9.089
2018-11-29 | 4:00 | 2018-11-29 04:00 | 9.064
2018-11-29 | 4:30 | 2018-11-29 04:30 | 9.015
2018-11-29 | 5:00 | 2018-11-29 05:00 | 8.99
2018-11-29 | 5:30 | 2018-11-29 05:30 | 8.965
2018-11-29 | 6:00 | 2018-11-29 06:00 | 8.941
2018-11-29 | 6:30 | 2018-11-29 06:30 | 8.891
2018-11-29 | 7:00 | 2018-11-29 07:00 | 8.841
2018-11-29 | 7:30 | 2018-11-29 07:30 | 8.792
2018-11-29 | 8:00 | 2018-11-29 08:00 | 8.767
2018-11-29 | 8:30 | 2018-11-29 08:30 | 8.742
2018-11-29 | 9:00 | 2018-11-29 09:00 | 8.717
2018-11-29 | 9:30 | 2018-11-29 09:30 | 8.742
2018-11-29 | 10:00 | 2018-11-29 10:00 | 8.767
2018-11-29 | 10:30 | 2018-11-29 10:30 | 8.817
2018-11-29 | 11:00 | 2018-11-29 11:00 | 8.891
2018-11-29 | 11:30 | 2018-11-29 11:30 | 8.965
2018-11-29 | 12:00 | 2018-11-29 12:00 | 9.015
2018-11-29 | 12:30 | 2018-11-29 12:30 | 9.089
2018-11-29 | 13:00 | 2018-11-29 13:00 | 9.188
2018-11-29 | 13:30 | 2018-11-29 13:30 | 9.287
2018-11-29 | 14:00 | 2018-11-29 14:00 | 9.336
2018-11-29 | 14:30 | 2018-11-29 14:30 | 9.386
2018-11-29 | 15:00 | 2018-11-29 15:00 | 9.41
2018-11-29 | 15:30 | 2018-11-29 15:30 | 9.435
2018-11-29 | 16:00 | 2018-11-29 16:00 | 9.435
2018-11-29 | 16:30 | 2018-11-29 16:30 | 9.435
2018-11-29 | 17:00 | 2018-11-29 17:00 | 9.435
2018-11-29 | 17:30 | 2018-11-29 17:30 | 9.41
2018-11-29 | 18:00 | 2018-11-29 18:00 | 9.386
2018-11-29 | 18:30 | 2018-11-29 18:30 | 9.336
2018-11-29 | 19:00 | 2018-11-29 19:00 | 9.312
2018-11-29 | 19:30 | 2018-11-29 19:30 | 9.287
2018-11-29 | 20:00 | 2018-11-29 20:00 | 9.262
2018-11-29 | 20:30 | 2018-11-29 20:30 | 9.238
2018-11-29 | 21:00 | 2018-11-29 21:00 | 9.213
2018-11-29 | 21:30 | 2018-11-29 21:30 | 9.188
2018-11-29 | 22:00 | 2018-11-29 22:00 | 9.163
2018-11-29 | 22:30 | 2018-11-29 22:30 | 9.139
2018-11-29 | 23:00 | 2018-11-29 23:00 | 9.089
2018-11-29 | 23:30 | 2018-11-29 23:30 | 9.04 | 9.144 | 8.717 | 9.534 | 0.23547 | 0.817
2018-11-30 | 0:00 | 2018-11-30 | 8.99
2018-11-30 | 0:30 | 2018-11-30 00:30 | 8.941
2018-11-30 | 1:00 | 2018-11-30 01:00 | 8.941
2018-11-30 | 1:30 | 2018-11-30 01:30 | 8.916
2018-11-30 | 2:00 | 2018-11-30 02:00 | 8.891
2018-11-30 | 2:30 | 2018-11-30 02:30 | 8.891
2018-11-30 | 3:00 | 2018-11-30 03:00 | 8.866
2018-11-30 | 3:30 | 2018-11-30 03:30 | 8.841
2018-11-30 | 4:00 | 2018-11-30 04:00 | 8.817
2018-11-30 | 4:30 | 2018-11-30 04:30 | 8.817
2018-11-30 | 5:00 | 2018-11-30 05:00 | 8.817
2018-11-30 | 5:30 | 2018-11-30 05:30 | 8.817
2018-11-30 | 6:00 | 2018-11-30 06:00 | 8.841
2018-11-30 | 6:30 | 2018-11-30 06:30 | 8.841
2018-11-30 | 7:00 | 2018-11-30 07:00 | 8.841
2018-11-30 | 7:30 | 2018-11-30 07:30 | 8.817
2018-11-30 | 8:00 | 2018-11-30 08:00 | 8.792
2018-11-30 | 8:30 | 2018-11-30 08:30 | 8.792
2018-11-30 | 9:00 | 2018-11-30 09:00 | 8.792
2018-11-30 | 9:30 | 2018-11-30 09:30 | 8.767
2018-11-30 | 10:00 | 2018-11-30 10:00 | 8.742
2018-11-30 | 10:30 | 2018-11-30 10:30 | 8.767
2018-11-30 | 11:00 | 2018-11-30 11:00 | 8.841
2018-11-30 | 11:30 | 2018-11-30 11:30 | 8.891
2018-11-30 | 12:00 | 2018-11-30 12:00 | 8.916
2018-11-30 | 12:30 | 2018-11-30 12:30 | 8.965
2018-11-30 | 13:00 | 2018-11-30 13:00 | 9.015
2018-11-30 | 13:30 | 2018-11-30 13:30 | 9.064
2018-11-30 | 14:00 | 2018-11-30 14:00 | 9.114
2018-11-30 | 14:30 | 2018-11-30 14:30 | 9.163
2018-11-30 | 15:00 | 2018-11-30 15:00 | 9.163
2018-11-30 | 15:30 | 2018-11-30 15:30 | 8.99
2018-11-30 | 16:00 | 2018-11-30 16:00 | 8.866
2018-11-30 | 16:30 | 2018-11-30 16:30 | 8.841
2018-11-30 | 17:00 | 2018-11-30 17:00 | 8.841
2018-11-30 | 17:30 | 2018-11-30 17:30 | 8.841
2018-11-30 | 18:00 | 2018-11-30 18:00 | 8.841
2018-11-30 | 18:30 | 2018-11-30 18:30 | 8.841
2018-11-30 | 19:00 | 2018-11-30 19:00 | 8.717
2018-11-30 | 19:30 | 2018-11-30 19:30 | 8.717
2018-11-30 | 20:00 | 2018-11-30 20:00 | 8.767
2018-11-30 | 20:30 | 2018-11-30 20:30 | 8.767
2018-11-30 | 21:00 | 2018-11-30 21:00 | 8.767
2018-11-30 | 21:30 | 2018-11-30 21:30 | 8.693
2018-11-30 | 22:00 | 2018-11-30 22:00 | 8.668
2018-11-30 | 22:30 | 2018-11-30 22:30 | 8.693
2018-11-30 | 23:00 | 2018-11-30 23:00 | 8.693
2018-11-30 | 23:30 | 2018-11-30 23:30 | 8.717 | 8.8527 | 8.668 | 9.163 | 0.11707 | 0.495
2018-12-01 | 0:00 | 2018-12-01 | 8.717
2018-12-01 | 0:30 | 2018-12-01 00:30 | 8.693
2018-12-01 | 1:00 | 2018-12-01 01:00 | 8.668
2018-12-01 | 1:30 | 2018-12-01 01:30 | 8.643
2018-12-01 | 2:00 | 2018-12-01 02:00 | 8.643
2018-12-01 | 2:30 | 2018-12-01 02:30 | 8.643
2018-12-01 | 3:00 | 2018-12-01 03:00 | 8.618
2018-12-01 | 3:30 | 2018-12-01 03:30 | 8.593
2018-12-01 | 4:00 | 2018-12-01 04:00 | 8.568
2018-12-01 | 4:30 | 2018-12-01 04:30 | 8.519
2018-12-01 | 5:00 | 2018-12-01 05:00 | 8.494
2018-12-01 | 5:30 | 2018-12-01 05:30 | 8.444
2018-12-01 | 6:00 | 2018-12-01 06:00 | 8.444
2018-12-01 | 6:30 | 2018-12-01 06:30 | 8.419
2018-12-01 | 7:00 | 2018-12-01 07:00 | 8.394
2018-12-01 | 7:30 | 2018-12-01 07:30 | 8.394
2018-12-01 | 8:00 | 2018-12-01 08:00 | 8.394
2018-12-01 | 8:30 | 2018-12-01 08:30 | 8.419
2018-12-01 | 9:00 | 2018-12-01 09:00 | 8.419
2018-12-01 | 9:30 | 2018-12-01 09:30 | 8.444
2018-12-01 | 10:00 | 2018-12-01 10:00 | 8.444
2018-12-01 | 10:30 | 2018-12-01 10:30 | 8.469
2018-12-01 | 11:00 | 2018-12-01 11:00 | 8.519
2018-12-01 | 11:30 | 2018-12-01 11:30 | 8.593
2018-12-01 | 12:00 | 2018-12-01 12:00 | 8.618
2018-12-01 | 12:30 | 2018-12-01 12:30 | 8.668
2018-12-01 | 13:00 | 2018-12-01 13:00 | 8.717
2018-12-01 | 13:30 | 2018-12-01 13:30 | 8.742
2018-12-01 | 14:00 | 2018-12-01 14:00 | 8.767
2018-12-01 | 14:30 | 2018-12-01 14:30 | 8.767
2018-12-01 | 15:00 | 2018-12-01 15:00 | 8.817
2018-12-01 | 15:30 | 2018-12-01 15:30 | 8.841
2018-12-01 | 16:00 | 2018-12-01 16:00 | 8.841
2018-12-01 | 16:30 | 2018-12-01 16:30 | 8.817
2018-12-01 | 17:00 | 2018-12-01 17:00 | 8.767
2018-12-01 | 17:30 | 2018-12-01 17:30 | 8.717
2018-12-01 | 18:00 | 2018-12-01 18:00 | 8.668
2018-12-01 | 18:30 | 2018-12-01 18:30 | 8.618
2018-12-01 | 19:00 | 2018-12-01 19:00 | 8.593
2018-12-01 | 19:30 | 2018-12-01 19:30 | 8.568
2018-12-01 | 20:00 | 2018-12-01 20:00 | 8.543
2018-12-01 | 20:30 | 2018-12-01 20:30 | 8.543
2018-12-01 | 21:00 | 2018-12-01 21:00 | 8.519
2018-12-01 | 21:30 | 2018-12-01 21:30 | 8.519
2018-12-01 | 22:00 | 2018-12-01 22:00 | 8.519
2018-12-01 | 22:30 | 2018-12-01 22:30 | 8.519
2018-12-01 | 23:00 | 2018-12-01 23:00 | 8.469
2018-12-01 | 23:30 | 2018-12-01 23:30 | 8.444 | 8.5874 | 8.394 | 8.841 | 0.13189 | 0.447
2018-12-02 | 0:00 | 2018-12-02 | 8.394
2018-12-02 | 0:30 | 2018-12-02 00:30 | 8.369
2018-12-02 | 1:00 | 2018-12-02 01:00 | 8.369
2018-12-02 | 1:30 | 2018-12-02 01:30 | 8.369
2018-12-02 | 2:00 | 2018-12-02 02:00 | 8.369
2018-12-02 | 2:30 | 2018-12-02 02:30 | 8.344
2018-12-02 | 3:00 | 2018-12-02 03:00 | 8.295
2018-12-02 | 3:30 | 2018-12-02 03:30 | 8.27
2018-12-02 | 4:00 | 2018-12-02 04:00 | 8.245
2018-12-02 | 4:30 | 2018-12-02 04:30 | 8.195
2018-12-02 | 5:00 | 2018-12-02 05:00 | 8.12
2018-12-02 | 5:30 | 2018-12-02 05:30 | 8.07
2018-12-02 | 6:00 | 2018-12-02 06:00 | 7.995
2018-12-02 | 6:30 | 2018-12-02 06:30 | 7.945
2018-12-02 | 7:00 | 2018-12-02 07:00 | 7.895
2018-12-02 | 7:30 | 2018-12-02 07:30 | 7.845
2018-12-02 | 8:00 | 2018-12-02 08:00 | 7.795
2018-12-02 | 8:30 | 2018-12-02 08:30 | 7.77
2018-12-02 | 9:00 | 2018-12-02 09:00 | 7.745
2018-12-02 | 9:30 | 2018-12-02 09:30 | 7.72
2018-12-02 | 10:00 | 2018-12-02 10:00 | 7.72
2018-12-02 | 10:30 | 2018-12-02 10:30 | 7.72
2018-12-02 | 11:00 | 2018-12-02 11:00 | 7.745
2018-12-02 | 11:30 | 2018-12-02 11:30 | 7.87
2018-12-02 | 12:00 | 2018-12-02 12:00 | 7.995
2018-12-02 | 12:30 | 2018-12-02 12:30 | 8.07
2018-12-02 | 13:00 | 2018-12-02 13:00 | 8.095
2018-12-02 | 13:30 | 2018-12-02 13:30 | 8.145
2018-12-02 | 14:00 | 2018-12-02 14:00 | 8.17
2018-12-02 | 14:30 | 2018-12-02 14:30 | 8.145
2018-12-02 | 15:00 | 2018-12-02 15:00 | 8.145
2018-12-02 | 15:30 | 2018-12-02 15:30 | 8.17
2018-12-02 | 16:00 | 2018-12-02 16:00 | 8.145
2018-12-02 | 16:30 | 2018-12-02 16:30 | 8.145
2018-12-02 | 17:00 | 2018-12-02 17:00 | 8.12
2018-12-02 | 17:30 | 2018-12-02 17:30 | 8.07
2018-12-02 | 18:00 | 2018-12-02 18:00 | 8.02
2018-12-02 | 18:30 | 2018-12-02 18:30 | 7.97
2018-12-02 | 19:00 | 2018-12-02 19:00 | 7.945
2018-12-02 | 19:30 | 2018-12-02 19:30 | 7.92
2018-12-02 | 20:00 | 2018-12-02 20:00 | 7.92
2018-12-02 | 20:30 | 2018-12-02 20:30 | 7.895
2018-12-02 | 21:00 | 2018-12-02 21:00 | 7.87
2018-12-02 | 21:30 | 2018-12-02 21:30 | 7.87
2018-12-02 | 22:00 | 2018-12-02 22:00 | 7.845
2018-12-02 | 22:30 | 2018-12-02 22:30 | 7.795
2018-12-02 | 23:00 | 2018-12-02 23:00 | 7.795
2018-12-02 | 23:30 | 2018-12-02 23:30 | 7.77 | 8.0251 | 7.72 | 8.394 | 0.20626 | 0.674
2018-12-03 | 0:00 | 2018-12-03 | 7.745
2018-12-03 | 0:30 | 2018-12-03 00:30 | 7.745
2018-12-03 | 1:00 | 2018-12-03 01:00 | 7.72
2018-12-03 | 1:30 | 2018-12-03 01:30 | 7.72
2018-12-03 | 2:00 | 2018-12-03 02:00 | 7.695
2018-12-03 | 2:30 | 2018-12-03 02:30 | 7.67
2018-12-03 | 3:00 | 2018-12-03 03:00 | 7.645
2018-12-03 | 3:30 | 2018-12-03 03:30 | 7.645
2018-12-03 | 4:00 | 2018-12-03 04:00 | 7.619
2018-12-03 | 4:30 | 2018-12-03 04:30 | 7.594
2018-12-03 | 5:00 | 2018-12-03 05:00 | 7.569
2018-12-03 | 5:30 | 2018-12-03 05:30 | 7.544
2018-12-03 | 6:00 | 2018-12-03 06:00 | 7.519
2018-12-03 | 6:30 | 2018-12-03 06:30 | 7.494
2018-12-03 | 7:00 | 2018-12-03 07:00 | 7.494
2018-12-03 | 7:30 | 2018-12-03 07:30 | 7.469
2018-12-03 | 8:00 | 2018-12-03 08:00 | 7.444
2018-12-03 | 8:30 | 2018-12-03 08:30 | 7.419
2018-12-03 | 9:00 | 2018-12-03 09:00 | 7.419
2018-12-03 | 9:30 | 2018-12-03 09:30 | 7.393
2018-12-03 | 10:00 | 2018-12-03 10:00 | 7.393
2018-12-03 | 10:30 | 2018-12-03 10:30 | 7.393
2018-12-03 | 11:00 | 2018-12-03 11:00 | 7.393
2018-12-03 | 11:30 | 2018-12-03 11:30 | 7.419
2018-12-03 | 12:00 | 2018-12-03 12:00 | 7.444
2018-12-03 | 12:30 | 2018-12-03 12:30 | 7.469
2018-12-03 | 13:00 | 2018-12-03 13:00 | 7.494
2018-12-03 | 13:30 | 2018-12-03 13:30 | 7.519
2018-12-03 | 14:00 | 2018-12-03 14:00 | 7.569
2018-12-03 | 14:30 | 2018-12-03 14:30 | 7.594
2018-12-03 | 15:00 | 2018-12-03 15:00 | 7.619
2018-12-03 | 15:30 | 2018-12-03 15:30 | 7.619
2018-12-03 | 16:00 | 2018-12-03 16:00 | 7.645
2018-12-03 | 16:30 | 2018-12-03 16:30 | 7.619
2018-12-03 | 17:00 | 2018-12-03 17:00 | 7.594
2018-12-03 | 17:30 | 2018-12-03 17:30 | 7.569
2018-12-03 | 18:00 | 2018-12-03 18:00 | 7.544
2018-12-03 | 18:30 | 2018-12-03 18:30 | 7.494
2018-12-03 | 19:00 | 2018-12-03 19:00 | 7.469
2018-12-03 | 19:30 | 2018-12-03 19:30 | 7.419
2018-12-03 | 20:00 | 2018-12-03 20:00 | 7.368
2018-12-03 | 20:30 | 2018-12-03 20:30 | 7.318
2018-12-03 | 21:00 | 2018-12-03 21:00 | 7.268
2018-12-03 | 21:30 | 2018-12-03 21:30 | 7.217
2018-12-03 | 22:00 | 2018-12-03 22:00 | 7.192
2018-12-03 | 22:30 | 2018-12-03 22:30 | 7.167
2018-12-03 | 23:00 | 2018-12-03 23:00 | 7.142
2018-12-03 | 23:30 | 2018-12-03 23:30 | 7.116 | 7.4922 | 7.116 | 7.745 | 0.15933 | 0.629
2018-12-04 | 0:00 | 2018-12-04 | 7.091
2018-12-04 | 0:30 | 2018-12-04 00:30 | 7.091
2018-12-04 | 1:00 | 2018-12-04 01:00 | 7.091
2018-12-04 | 1:30 | 2018-12-04 01:30 | 7.116
2018-12-04 | 2:00 | 2018-12-04 02:00 | 7.116
2018-12-04 | 2:30 | 2018-12-04 02:30 | 7.091
2018-12-04 | 3:00 | 2018-12-04 03:00 | 7.091
2018-12-04 | 3:30 | 2018-12-04 03:30 | 7.041
2018-12-04 | 4:00 | 2018-12-04 04:00 | 7.015
2018-12-04 | 4:30 | 2018-12-04 04:30 | 6.965
2018-12-04 | 5:00 | 2018-12-04 05:00 | 6.94
2018-12-04 | 5:30 | 2018-12-04 05:30 | 6.914
2018-12-04 | 6:00 | 2018-12-04 06:00 | 6.889
2018-12-04 | 6:30 | 2018-12-04 06:30 | 6.864
2018-12-04 | 7:00 | 2018-12-04 07:00 | 6.839
2018-12-04 | 7:30 | 2018-12-04 07:30 | 6.813
2018-12-04 | 8:00 | 2018-12-04 08:00 | 6.788
2018-12-04 | 8:30 | 2018-12-04 08:30 | 6.763
2018-12-04 | 9:00 | 2018-12-04 09:00 | 6.763
2018-12-04 | 9:30 | 2018-12-04 09:30 | 6.763
2018-12-04 | 10:00 | 2018-12-04 10:00 | 6.737
2018-12-04 | 10:30 | 2018-12-04 10:30 | 6.737
2018-12-04 | 11:00 | 2018-12-04 11:00 | 6.737
2018-12-04 | 11:30 | 2018-12-04 11:30 | 6.737
2018-12-04 | 12:00 | 2018-12-04 12:00 | 6.763
2018-12-04 | 12:30 | 2018-12-04 12:30 | 6.788
2018-12-04 | 13:00 | 2018-12-04 13:00 | 6.839
2018-12-04 | 13:30 | 2018-12-04 13:30 | 6.864
2018-12-04 | 14:00 | 2018-12-04 14:00 | 6.889
2018-12-04 | 14:30 | 2018-12-04 14:30 | 6.914
2018-12-04 | 15:00 | 2018-12-04 15:00 | 6.914
2018-12-04 | 15:30 | 2018-12-04 15:30 | 6.94
2018-12-04 | 16:00 | 2018-12-04 16:00 | 6.94
2018-12-04 | 16:30 | 2018-12-04 16:30 | 6.965
2018-12-04 | 17:00 | 2018-12-04 17:00 | 6.965
2018-12-04 | 17:30 | 2018-12-04 17:30 | 6.965
2018-12-04 | 18:00 | 2018-12-04 18:00 | 6.94
2018-12-04 | 18:30 | 2018-12-04 18:30 | 6.914
2018-12-04 | 19:00 | 2018-12-04 19:00 | 6.889
2018-12-04 | 19:30 | 2018-12-04 19:30 | 6.813
2018-12-04 | 20:00 | 2018-12-04 20:00 | 6.763
2018-12-04 | 20:30 | 2018-12-04 20:30 | 6.687
2018-12-04 | 21:00 | 2018-12-04 21:00 | 6.611
2018-12-04 | 21:30 | 2018-12-04 21:30 | 6.535
2018-12-04 | 22:00 | 2018-12-04 22:00 | 6.484
2018-12-04 | 22:30 | 2018-12-04 22:30 | 6.433
2018-12-04 | 23:00 | 2018-12-04 23:00 | 6.357
2018-12-04 | 23:30 | 2018-12-04 23:30 | 6.306 | 6.8431 | 6.306 | 7.116 | 0.19182 | 0.81
2018-12-05 | 0:00 | 2018-12-05 | 6.23
2018-12-05 | 0:30 | 2018-12-05 00:30 | 6.179
2018-12-05 | 1:00 | 2018-12-05 01:00 | 6.128
2018-12-05 | 1:30 | 2018-12-05 01:30 | 6.102
2018-12-05 | 2:00 | 2018-12-05 02:00 | 6.051
2018-12-05 | 2:30 | 2018-12-05 02:30 | 6
2018-12-05 | 3:00 | 2018-12-05 03:00 | 5.949
2018-12-05 | 3:30 | 2018-12-05 03:30 | 5.924
2018-12-05 | 4:00 | 2018-12-05 04:00 | 5.872
2018-12-05 | 4:30 | 2018-12-05 04:30 | 5.821
2018-12-05 | 5:00 | 2018-12-05 05:00 | 5.796
2018-12-05 | 5:30 | 2018-12-05 05:30 | 5.77
2018-12-05 | 6:00 | 2018-12-05 06:00 | 5.745
2018-12-05 | 6:30 | 2018-12-05 06:30 | 5.693
2018-12-05 | 7:00 | 2018-12-05 07:00 | 5.668
2018-12-05 | 7:30 | 2018-12-05 07:30 | 5.642
2018-12-05 | 8:00 | 2018-12-05 08:00 | 5.591
2018-12-05 | 8:30 | 2018-12-05 08:30 | 5.565
2018-12-05 | 9:00 | 2018-12-05 09:00 | 5.539
2018-12-05 | 9:30 | 2018-12-05 09:30 | 5.514
2018-12-05 | 10:00 | 2018-12-05 10:00 | 5.488
2018-12-05 | 10:30 | 2018-12-05 10:30 | 5.488
2018-12-05 | 11:00 | 2018-12-05 11:00 | 5.488
2018-12-05 | 11:30 | 2018-12-05 11:30 | 5.539
2018-12-05 | 12:00 | 2018-12-05 12:00 | 5.565
2018-12-05 | 12:30 | 2018-12-05 12:30 | 5.616
2018-12-05 | 13:00 | 2018-12-05 13:00 | 5.668
2018-12-05 | 13:30 | 2018-12-05 13:30 | 5.745
2018-12-05 | 14:00 | 2018-12-05 14:00 | 5.796
2018-12-05 | 14:30 | 2018-12-05 14:30 | 5.847
2018-12-05 | 15:00 | 2018-12-05 15:00 | 5.898
2018-12-05 | 15:30 | 2018-12-05 15:30 | 5.949
2018-12-05 | 16:00 | 2018-12-05 16:00 | 5.975
2018-12-05 | 16:30 | 2018-12-05 16:30 | 6.026
2018-12-05 | 17:00 | 2018-12-05 17:00 | 6.026
2018-12-05 | 17:30 | 2018-12-05 17:30 | 6.051
2018-12-05 | 18:00 | 2018-12-05 18:00 | 6.051
2018-12-05 | 18:30 | 2018-12-05 18:30 | 6.051
2018-12-05 | 19:00 | 2018-12-05 19:00 | 6.077
2018-12-05 | 19:30 | 2018-12-05 19:30 | 6.077
2018-12-05 | 20:00 | 2018-12-05 20:00 | 6.077
2018-12-05 | 20:30 | 2018-12-05 20:30 | 6.051
2018-12-05 | 21:00 | 2018-12-05 21:00 | 6.051
2018-12-05 | 21:30 | 2018-12-05 21:30 | 6.026
2018-12-05 | 22:00 | 2018-12-05 22:00 | 6
2018-12-05 | 22:30 | 2018-12-05 22:30 | 5.975
2018-12-05 | 23:00 | 2018-12-05 23:00 | 5.949
2018-12-05 | 23:30 | 2018-12-05 23:30 | 5.924 | 5.8594 | 5.488 | 6.23 | 0.21396 | 0.742
2018-12-06 | 0:00 | 2018-12-06 | 5.898
2018-12-06 | 0:30 | 2018-12-06 00:30 | 5.847
2018-12-06 | 1:00 | 2018-12-06 01:00 | 5.821
2018-12-06 | 1:30 | 2018-12-06 01:30 | 5.77
2018-12-06 | 2:00 | 2018-12-06 02:00 | 5.693
2018-12-06 | 2:30 | 2018-12-06 02:30 | 5.642
2018-12-06 | 3:00 | 2018-12-06 03:00 | 5.591
2018-12-06 | 3:30 | 2018-12-06 03:30 | 5.539
2018-12-06 | 4:00 | 2018-12-06 04:00 | 5.488
2018-12-06 | 4:30 | 2018-12-06 04:30 | 5.462
2018-12-06 | 5:00 | 2018-12-06 05:00 | 5.437
2018-12-06 | 5:30 | 2018-12-06 05:30 | 5.385
2018-12-06 | 6:00 | 2018-12-06 06:00 | 5.36
2018-12-06 | 6:30 | 2018-12-06 06:30 | 5.334
2018-12-06 | 7:00 | 2018-12-06 07:00 | 5.334
2018-12-06 | 7:30 | 2018-12-06 07:30 | 5.308
2018-12-06 | 8:00 | 2018-12-06 08:00 | 5.282
2018-12-06 | 8:30 | 2018-12-06 08:30 | 5.257
2018-12-06 | 9:00 | 2018-12-06 09:00 | 5.257
2018-12-06 | 9:30 | 2018-12-06 09:30 | 5.231
2018-12-06 | 10:00 | 2018-12-06 10:00 | 5.205
2018-12-06 | 10:30 | 2018-12-06 10:30 | 5.231
2018-12-06 | 11:00 | 2018-12-06 11:00 | 5.231
2018-12-06 | 11:30 | 2018-12-06 11:30 | 5.282
2018-12-06 | 12:00 | 2018-12-06 12:00 | 5.334
2018-12-06 | 12:30 | 2018-12-06 12:30 | 5.411
2018-12-06 | 13:00 | 2018-12-06 13:00 | 5.462
2018-12-06 | 13:30 | 2018-12-06 13:30 | 5.514
2018-12-06 | 14:00 | 2018-12-06 14:00 | 5.565
2018-12-06 | 14:30 | 2018-12-06 14:30 | 5.616
2018-12-06 | 15:00 | 2018-12-06 15:00 | 5.642
2018-12-06 | 15:30 | 2018-12-06 15:30 | 5.693
2018-12-06 | 16:00 | 2018-12-06 16:00 | 5.719
2018-12-06 | 16:30 | 2018-12-06 16:30 | 5.719
2018-12-06 | 17:00 | 2018-12-06 17:00 | 5.719
2018-12-06 | 17:30 | 2018-12-06 17:30 | 5.745
2018-12-06 | 18:00 | 2018-12-06 18:00 | 5.719
2018-12-06 | 18:30 | 2018-12-06 18:30 | 5.719
2018-12-06 | 19:00 | 2018-12-06 19:00 | 5.693
2018-12-06 | 19:30 | 2018-12-06 19:30 | 5.693
2018-12-06 | 20:00 | 2018-12-06 20:00 | 5.668
2018-12-06 | 20:30 | 2018-12-06 20:30 | 5.642
2018-12-06 | 21:00 | 2018-12-06 21:00 | 5.616
2018-12-06 | 21:30 | 2018-12-06 21:30 | 5.565
2018-12-06 | 22:00 | 2018-12-06 22:00 | 5.539
2018-12-06 | 22:30 | 2018-12-06 22:30 | 5.514
2018-12-06 | 23:00 | 2018-12-06 23:00 | 5.462
2018-12-06 | 23:30 | 2018-12-06 23:30 | 5.437 | 5.5269 | 5.205 | 5.898 | 0.18988 | 0.693
2018-12-07 | 0:00 | 2018-12-07 | 5.411
2018-12-07 | 0:30 | 2018-12-07 00:30 | 5.36
2018-12-07 | 1:00 | 2018-12-07 01:00 | 5.334
2018-12-07 | 1:30 | 2018-12-07 01:30 | 5.308
2018-12-07 | 2:00 | 2018-12-07 02:00 | 5.282
2018-12-07 | 2:30 | 2018-12-07 02:30 | 5.257
2018-12-07 | 3:00 | 2018-12-07 03:00 | 5.257
2018-12-07 | 3:30 | 2018-12-07 03:30 | 5.231
2018-12-07 | 4:00 | 2018-12-07 04:00 | 5.231
2018-12-07 | 4:30 | 2018-12-07 04:30 | 5.205
2018-12-07 | 5:00 | 2018-12-07 05:00 | 5.205
2018-12-07 | 5:30 | 2018-12-07 05:30 | 5.179
2018-12-07 | 6:00 | 2018-12-07 06:00 | 5.154
2018-12-07 | 6:30 | 2018-12-07 06:30 | 5.128
2018-12-07 | 7:00 | 2018-12-07 07:00 | 5.128
2018-12-07 | 7:30 | 2018-12-07 07:30 | 5.102
2018-12-07 | 8:00 | 2018-12-07 08:00 | 5.102
2018-12-07 | 8:30 | 2018-12-07 08:30 | 5.102
2018-12-07 | 9:00 | 2018-12-07 09:00 | 5.102
2018-12-07 | 9:30 | 2018-12-07 09:30 | 5.102
2018-12-07 | 10:00 | 2018-12-07 10:00 | 5.128
2018-12-07 | 10:30 | 2018-12-07 10:30 | 5.154
2018-12-07 | 11:00 | 2018-12-07 11:00 | 5.231
2018-12-07 | 11:30 | 2018-12-07 11:30 | 5.282
2018-12-07 | 12:00 | 2018-12-07 12:00 | 5.385
2018-12-07 | 12:30 | 2018-12-07 12:30 | 5.462
2018-12-07 | 13:00 | 2018-12-07 13:00 | 5.565
2018-12-07 | 13:30 | 2018-12-07 13:30 | 5.642
2018-12-07 | 14:00 | 2018-12-07 14:00 | 5.668
2018-12-07 | 14:30 | 2018-12-07 14:30 | 5.745
2018-12-07 | 15:00 | 2018-12-07 15:00 | 5.77
2018-12-07 | 15:30 | 2018-12-07 15:30 | 5.77
2018-12-07 | 16:00 | 2018-12-07 16:00 | 5.821
2018-12-07 | 16:30 | 2018-12-07 16:30 | 5.821
2018-12-07 | 17:00 | 2018-12-07 17:00 | 5.847
2018-12-07 | 17:30 | 2018-12-07 17:30 | 5.847
2018-12-07 | 18:00 | 2018-12-07 18:00 | 5.872
2018-12-07 | 18:30 | 2018-12-07 18:30 | 5.872
2018-12-07 | 19:00 | 2018-12-07 19:00 | 5.847
2018-12-07 | 19:30 | 2018-12-07 19:30 | 5.872
2018-12-07 | 20:00 | 2018-12-07 20:00 | 5.872
2018-12-07 | 20:30 | 2018-12-07 20:30 | 5.872
2018-12-07 | 21:00 | 2018-12-07 21:00 | 5.898
2018-12-07 | 21:30 | 2018-12-07 21:30 | 5.898
2018-12-07 | 22:00 | 2018-12-07 22:00 | 5.924
2018-12-07 | 22:30 | 2018-12-07 22:30 | 5.949
2018-12-07 | 23:00 | 2018-12-07 23:00 | 5.949
2018-12-07 | 23:30 | 2018-12-07 23:30 | 5.949 | 5.5019 | 5.102 | 5.949 | 0.32221 | 0.847
2018-12-08 | 0:00 | 2018-12-08 | 5.949
2018-12-08 | 0:30 | 2018-12-08 00:30 | 5.975
2018-12-08 | 1:00 | 2018-12-08 01:00 | 5.975
2018-12-08 | 1:30 | 2018-12-08 01:30 | 6
2018-12-08 | 2:00 | 2018-12-08 02:00 | 6
2018-12-08 | 2:30 | 2018-12-08 02:30 | 6
2018-12-08 | 3:00 | 2018-12-08 03:00 | 6
2018-12-08 | 3:30 | 2018-12-08 03:30 | 6
2018-12-08 | 4:00 | 2018-12-08 04:00 | 6.026
2018-12-08 | 4:30 | 2018-12-08 04:30 | 6.026
2018-12-08 | 5:00 | 2018-12-08 05:00 | 6.026
2018-12-08 | 5:30 | 2018-12-08 05:30 | 6.026
2018-12-08 | 6:00 | 2018-12-08 06:00 | 6.026
2018-12-08 | 6:30 | 2018-12-08 06:30 | 6
2018-12-08 | 7:00 | 2018-12-08 07:00 | 6
2018-12-08 | 7:30 | 2018-12-08 07:30 | 5.975
2018-12-08 | 8:00 | 2018-12-08 08:00 | 6
2018-12-08 | 8:30 | 2018-12-08 08:30 | 6.026
2018-12-08 | 9:00 | 2018-12-08 09:00 | 6.026
2018-12-08 | 9:30 | 2018-12-08 09:30 | 6.051
2018-12-08 | 10:00 | 2018-12-08 10:00 | 6.102
2018-12-08 | 10:30 | 2018-12-08 10:30 | 6.128
2018-12-08 | 11:00 | 2018-12-08 11:00 | 6.179
2018-12-08 | 11:30 | 2018-12-08 11:30 | 6.23
2018-12-08 | 12:00 | 2018-12-08 12:00 | 6.306
2018-12-08 | 12:30 | 2018-12-08 12:30 | 6.382
2018-12-08 | 13:00 | 2018-12-08 13:00 | 6.458
2018-12-08 | 13:30 | 2018-12-08 13:30 | 6.56
2018-12-08 | 14:00 | 2018-12-08 14:00 | 6.636
2018-12-08 | 14:30 | 2018-12-08 14:30 | 6.661
2018-12-08 | 15:00 | 2018-12-08 15:00 | 6.712
2018-12-08 | 15:30 | 2018-12-08 15:30 | 6.737
2018-12-08 | 16:00 | 2018-12-08 16:00 | 6.763
2018-12-08 | 16:30 | 2018-12-08 16:30 | 6.788
2018-12-08 | 17:00 | 2018-12-08 17:00 | 6.788
2018-12-08 | 17:30 | 2018-12-08 17:30 | 6.788
2018-12-08 | 18:00 | 2018-12-08 18:00 | 6.788
2018-12-08 | 18:30 | 2018-12-08 18:30 | 6.788
2018-12-08 | 19:00 | 2018-12-08 19:00 | 6.763
2018-12-08 | 19:30 | 2018-12-08 19:30 | 6.737
2018-12-08 | 20:00 | 2018-12-08 20:00 | 6.712
2018-12-08 | 20:30 | 2018-12-08 20:30 | 6.687
2018-12-08 | 21:00 | 2018-12-08 21:00 | 6.661
2018-12-08 | 21:30 | 2018-12-08 21:30 | 6.661
2018-12-08 | 22:00 | 2018-12-08 22:00 | 6.661
2018-12-08 | 22:30 | 2018-12-08 22:30 | 6.661
2018-12-08 | 23:00 | 2018-12-08 23:00 | 6.687
2018-12-08 | 23:30 | 2018-12-08 23:30 | 6.661 | 6.3498 | 5.949 | 6.788 | 0.33743 | 0.839
2018-12-09 | 0:00 | 2018-12-09 | 6.661
2018-12-09 | 0:30 | 2018-12-09 00:30 | 6.661
2018-12-09 | 1:00 | 2018-12-09 01:00 | 6.661
2018-12-09 | 1:30 | 2018-12-09 01:30 | 6.661
2018-12-09 | 2:00 | 2018-12-09 02:00 | 6.661
2018-12-09 | 2:30 | 2018-12-09 02:30 | 6.661
2018-12-09 | 3:00 | 2018-12-09 03:00 | 6.661
2018-12-09 | 3:30 | 2018-12-09 03:30 | 6.661
2018-12-09 | 4:00 | 2018-12-09 04:00 | 6.661
2018-12-09 | 4:30 | 2018-12-09 04:30 | 6.661
2018-12-09 | 5:00 | 2018-12-09 05:00 | 6.661
2018-12-09 | 5:30 | 2018-12-09 05:30 | 6.661
2018-12-09 | 6:00 | 2018-12-09 06:00 | 6.661
2018-12-09 | 6:30 | 2018-12-09 06:30 | 6.636
2018-12-09 | 7:00 | 2018-12-09 07:00 | 6.636
2018-12-09 | 7:30 | 2018-12-09 07:30 | 6.636
2018-12-09 | 8:00 | 2018-12-09 08:00 | 6.636
2018-12-09 | 8:30 | 2018-12-09 08:30 | 6.636
2018-12-09 | 9:00 | 2018-12-09 09:00 | 6.636
2018-12-09 | 9:30 | 2018-12-09 09:30 | 6.636
2018-12-09 | 10:00 | 2018-12-09 10:00 | 6.636
2018-12-09 | 10:30 | 2018-12-09 10:30 | 6.661
2018-12-09 | 11:00 | 2018-12-09 11:00 | 6.687
2018-12-09 | 11:30 | 2018-12-09 11:30 | 6.712
2018-12-09 | 12:00 | 2018-12-09 12:00 | 6.737
2018-12-09 | 12:30 | 2018-12-09 12:30 | 6.763
2018-12-09 | 13:00 | 2018-12-09 13:00 | 6.763
2018-12-09 | 13:30 | 2018-12-09 13:30 | 6.763
2018-12-09 | 14:00 | 2018-12-09 14:00 | 6.763
2018-12-09 | 14:30 | 2018-12-09 14:30 | 6.763
2018-12-09 | 15:00 | 2018-12-09 15:00 | 6.788
2018-12-09 | 15:30 | 2018-12-09 15:30 | 6.813
2018-12-09 | 16:00 | 2018-12-09 16:00 | 6.813
2018-12-09 | 16:30 | 2018-12-09 16:30 | 6.839
2018-12-09 | 17:00 | 2018-12-09 17:00 | 6.839
2018-12-09 | 17:30 | 2018-12-09 17:30 | 6.864
2018-12-09 | 18:00 | 2018-12-09 18:00 | 6.864
2018-12-09 | 18:30 | 2018-12-09 18:30 | 6.864
2018-12-09 | 19:00 | 2018-12-09 19:00 | 6.864
2018-12-09 | 19:30 | 2018-12-09 19:30 | 6.889
2018-12-09 | 20:00 | 2018-12-09 20:00 | 6.889
2018-12-09 | 20:30 | 2018-12-09 20:30 | 6.889
2018-12-09 | 21:00 | 2018-12-09 21:00 | 6.889
2018-12-09 | 21:30 | 2018-12-09 21:30 | 6.889
2018-12-09 | 22:00 | 2018-12-09 22:00 | 6.914
2018-12-09 | 22:30 | 2018-12-09 22:30 | 6.914
2018-12-09 | 23:00 | 2018-12-09 23:00 | 6.965
2018-12-09 | 23:30 | 2018-12-09 23:30 | 6.99 | 6.7514 | 6.636 | 6.99 | 0.10843 | 0.354
2018-12-10 | 0:00 | 2018-12-10 | 7.015
2018-12-10 | 0:30 | 2018-12-10 00:30 | 7.041
2018-12-10 | 1:00 | 2018-12-10 01:00 | 7.066
2018-12-10 | 1:30 | 2018-12-10 01:30 | 7.091
2018-12-10 | 2:00 | 2018-12-10 02:00 | 7.116
2018-12-10 | 2:30 | 2018-12-10 02:30 | 7.142
2018-12-10 | 3:00 | 2018-12-10 03:00 | 7.142
2018-12-10 | 3:30 | 2018-12-10 03:30 | 7.142
2018-12-10 | 4:00 | 2018-12-10 04:00 | 7.142
2018-12-10 | 4:30 | 2018-12-10 04:30 | 7.142
2018-12-10 | 5:00 | 2018-12-10 05:00 | 7.167
2018-12-10 | 5:30 | 2018-12-10 05:30 | 7.167
2018-12-10 | 6:00 | 2018-12-10 06:00 | 7.192
2018-12-10 | 6:30 | 2018-12-10 06:30 | 7.192
2018-12-10 | 7:00 | 2018-12-10 07:00 | 7.167
2018-12-10 | 7:30 | 2018-12-10 07:30 | 7.142
2018-12-10 | 8:00 | 2018-12-10 08:00 | 7.142
2018-12-10 | 8:30 | 2018-12-10 08:30 | 7.116
2018-12-10 | 9:00 | 2018-12-10 09:00 | 7.116
2018-12-10 | 9:30 | 2018-12-10 09:30 | 7.116
2018-12-10 | 10:00 | 2018-12-10 10:00 | 7.091
2018-12-10 | 10:30 | 2018-12-10 10:30 | 7.116
2018-12-10 | 11:00 | 2018-12-10 11:00 | 7.192
2018-12-10 | 11:30 | 2018-12-10 11:30 | 7.217
2018-12-10 | 12:00 | 2018-12-10 12:00 | 7.242
2018-12-10 | 12:30 | 2018-12-10 12:30 | 7.268
2018-12-10 | 13:00 | 2018-12-10 13:00 | 7.293
2018-12-10 | 13:30 | 2018-12-10 13:30 | 7.343
2018-12-10 | 14:00 | 2018-12-10 14:00 | 7.393
2018-12-10 | 14:30 | 2018-12-10 14:30 | 7.444
2018-12-10 | 15:00 | 2018-12-10 15:00 | 7.494
2018-12-10 | 15:30 | 2018-12-10 15:30 | 7.519
2018-12-10 | 16:00 | 2018-12-10 16:00 | 7.544
2018-12-10 | 16:30 | 2018-12-10 16:30 | 7.594
2018-12-10 | 17:00 | 2018-12-10 17:00 | 7.594
2018-12-10 | 17:30 | 2018-12-10 17:30 | 7.569
2018-12-10 | 18:00 | 2018-12-10 18:00 | 7.544
2018-12-10 | 18:30 | 2018-12-10 18:30 | 7.544
2018-12-10 | 19:00 | 2018-12-10 19:00 | 7.519
2018-12-10 | 19:30 | 2018-12-10 19:30 | 7.519
2018-12-10 | 20:00 | 2018-12-10 20:00 | 7.519
2018-12-10 | 20:30 | 2018-12-10 20:30 | 7.544
2018-12-10 | 21:00 | 2018-12-10 21:00 | 7.544
2018-12-10 | 21:30 | 2018-12-10 21:30 | 7.569
2018-12-10 | 22:00 | 2018-12-10 22:00 | 7.569
2018-12-10 | 22:30 | 2018-12-10 22:30 | 7.594
2018-12-10 | 23:00 | 2018-12-10 23:00 | 7.594
2018-12-10 | 23:30 | 2018-12-10 23:30 | 7.619 | 7.3156 | 7.015 | 7.619 | 0.20344 | 0.604
2018-12-11 | 0:00 | 2018-12-11 | 7.645
2018-12-11 | 0:30 | 2018-12-11 00:30 | 7.645
2018-12-11 | 1:00 | 2018-12-11 01:00 | 7.645
2018-12-11 | 1:30 | 2018-12-11 01:30 | 7.67
2018-12-11 | 2:00 | 2018-12-11 02:00 | 7.67
2018-12-11 | 2:30 | 2018-12-11 02:30 | 7.67
2018-12-11 | 3:00 | 2018-12-11 03:00 | 7.67
2018-12-11 | 3:30 | 2018-12-11 03:30 | 7.67
2018-12-11 | 4:00 | 2018-12-11 04:00 | 7.67
2018-12-11 | 4:30 | 2018-12-11 04:30 | 7.67
2018-12-11 | 5:00 | 2018-12-11 05:00 | 7.695
2018-12-11 | 5:30 | 2018-12-11 05:30 | 7.695
2018-12-11 | 6:00 | 2018-12-11 06:00 | 7.72
2018-12-11 | 6:30 | 2018-12-11 06:30 | 7.745
2018-12-11 | 7:00 | 2018-12-11 07:00 | 7.795
2018-12-11 | 7:30 | 2018-12-11 07:30 | 7.82
2018-12-11 | 8:00 | 2018-12-11 08:00 | 7.845
2018-12-11 | 8:30 | 2018-12-11 08:30 | 7.87
2018-12-11 | 9:00 | 2018-12-11 09:00 | 7.895
2018-12-11 | 9:30 | 2018-12-11 09:30 | 7.945
2018-12-11 | 10:00 | 2018-12-11 10:00 | 7.995
2018-12-11 | 10:30 | 2018-12-11 10:30 | 8.045
2018-12-11 | 11:00 | 2018-12-11 11:00 | 8.095
2018-12-11 | 11:30 | 2018-12-11 11:30 | 8.145
2018-12-11 | 12:00 | 2018-12-11 12:00 | 8.195
2018-12-11 | 12:30 | 2018-12-11 12:30 | 8.245
2018-12-11 | 13:00 | 2018-12-11 13:00 | 8.319
2018-12-11 | 13:30 | 2018-12-11 13:30 | 8.344
2018-12-11 | 14:00 | 2018-12-11 14:00 | 8.394
2018-12-11 | 14:30 | 2018-12-11 14:30 | 8.444
2018-12-11 | 15:00 | 2018-12-11 15:00 | 8.469
2018-12-11 | 15:30 | 2018-12-11 15:30 | 8.519
2018-12-11 | 16:00 | 2018-12-11 16:00 | 8.593
2018-12-11 | 16:30 | 2018-12-11 16:30 | 8.618
2018-12-11 | 17:00 | 2018-12-11 17:00 | 8.643
2018-12-11 | 17:30 | 2018-12-11 17:30 | 8.618
2018-12-11 | 18:00 | 2018-12-11 18:00 | 8.618
2018-12-11 | 18:30 | 2018-12-11 18:30 | 8.618
2018-12-11 | 19:00 | 2018-12-11 19:00 | 8.643
2018-12-11 | 19:30 | 2018-12-11 19:30 | 8.643
2018-12-11 | 20:00 | 2018-12-11 20:00 | 8.643
2018-12-11 | 20:30 | 2018-12-11 20:30 | 8.618
2018-12-11 | 21:00 | 2018-12-11 21:00 | 8.593
2018-12-11 | 21:30 | 2018-12-11 21:30 | 8.593
2018-12-11 | 22:00 | 2018-12-11 22:00 | 8.568
2018-12-11 | 22:30 | 2018-12-11 22:30 | 8.568
2018-12-11 | 23:00 | 2018-12-11 23:00 | 8.568
2018-12-11 | 23:30 | 2018-12-11 23:30 | 8.568 | 8.1577 | 7.645 | 8.643 | 0.39962 | 0.998
2018-12-12 | 0:00 | 2018-12-12 | 8.543
2018-12-12 | 0:30 | 2018-12-12 00:30 | 8.519
2018-12-12 | 1:00 | 2018-12-12 01:00 | 8.519
2018-12-12 | 1:30 | 2018-12-12 01:30 | 8.519
2018-12-12 | 2:00 | 2018-12-12 02:00 | 8.494
2018-12-12 | 2:30 | 2018-12-12 02:30 | 8.469
2018-12-12 | 3:00 | 2018-12-12 03:00 | 8.469
2018-12-12 | 3:30 | 2018-12-12 03:30 | 8.444
2018-12-12 | 4:00 | 2018-12-12 04:00 | 8.444
2018-12-12 | 4:30 | 2018-12-12 04:30 | 8.419
2018-12-12 | 5:00 | 2018-12-12 05:00 | 8.419
2018-12-12 | 5:30 | 2018-12-12 05:30 | 8.394
2018-12-12 | 6:00 | 2018-12-12 06:00 | 8.394
2018-12-12 | 6:30 | 2018-12-12 06:30 | 8.394
2018-12-12 | 7:00 | 2018-12-12 07:00 | 8.394
2018-12-12 | 7:30 | 2018-12-12 07:30 | 8.369
2018-12-12 | 8:00 | 2018-12-12 08:00 | 8.319
2018-12-12 | 8:30 | 2018-12-12 08:30 | 8.27
2018-12-12 | 9:00 | 2018-12-12 09:00 | 8.245
2018-12-12 | 9:30 | 2018-12-12 09:30 | 8.195
2018-12-12 | 10:00 | 2018-12-12 10:00 | 8.22
2018-12-12 | 10:30 | 2018-12-12 10:30 | 8.245
2018-12-12 | 11:00 | 2018-12-12 11:00 | 8.27
2018-12-12 | 11:30 | 2018-12-12 11:30 | 8.319
2018-12-12 | 12:00 | 2018-12-12 12:00 | 8.369
2018-12-12 | 12:30 | 2018-12-12 12:30 | 8.419
2018-12-12 | 13:00 | 2018-12-12 13:00 | 8.469
2018-12-12 | 13:30 | 2018-12-12 13:30 | 8.519
2018-12-12 | 14:00 | 2018-12-12 14:00 | 8.568
2018-12-12 | 14:30 | 2018-12-12 14:30 | 8.593
2018-12-12 | 15:00 | 2018-12-12 15:00 | 8.643
2018-12-12 | 15:30 | 2018-12-12 15:30 | 8.668
2018-12-12 | 16:00 | 2018-12-12 16:00 | 8.693
2018-12-12 | 16:30 | 2018-12-12 16:30 | 8.693
2018-12-12 | 17:00 | 2018-12-12 17:00 | 8.717
2018-12-12 | 17:30 | 2018-12-12 17:30 | 8.717
2018-12-12 | 18:00 | 2018-12-12 18:00 | 8.742
2018-12-12 | 18:30 | 2018-12-12 18:30 | 8.742
2018-12-12 | 19:00 | 2018-12-12 19:00 | 8.767
2018-12-12 | 19:30 | 2018-12-12 19:30 | 8.767
2018-12-12 | 20:00 | 2018-12-12 20:00 | 8.742
2018-12-12 | 20:30 | 2018-12-12 20:30 | 8.717
2018-12-12 | 21:00 | 2018-12-12 21:00 | 8.693
2018-12-12 | 21:30 | 2018-12-12 21:30 | 8.668
2018-12-12 | 22:00 | 2018-12-12 22:00 | 8.668
2018-12-12 | 22:30 | 2018-12-12 22:30 | 8.643
2018-12-12 | 23:00 | 2018-12-12 23:00 | 8.618
2018-12-12 | 23:30 | 2018-12-12 23:30 | 8.618 | 8.5154 | 8.195 | 8.767 | 0.167 | 0.572
2018-12-13 | 0:00 | 2018-12-13 | 8.618
2018-12-13 | 0:30 | 2018-12-13 00:30 | 8.618
2018-12-13 | 1:00 | 2018-12-13 01:00 | 8.618
2018-12-13 | 1:30 | 2018-12-13 01:30 | 8.618
2018-12-13 | 2:00 | 2018-12-13 02:00 | 8.618
2018-12-13 | 2:30 | 2018-12-13 02:30 | 8.618
2018-12-13 | 3:00 | 2018-12-13 03:00 | 8.618
2018-12-13 | 3:30 | 2018-12-13 03:30 | 8.643
2018-12-13 | 4:00 | 2018-12-13 04:00 | 8.668
2018-12-13 | 4:30 | 2018-12-13 04:30 | 8.693
2018-12-13 | 5:00 | 2018-12-13 05:00 | 8.717
2018-12-13 | 5:30 | 2018-12-13 05:30 | 8.742
2018-12-13 | 6:00 | 2018-12-13 06:00 | 8.767
2018-12-13 | 6:30 | 2018-12-13 06:30 | 8.792
2018-12-13 | 7:00 | 2018-12-13 07:00 | 8.817
2018-12-13 | 7:30 | 2018-12-13 07:30 | 8.841
2018-12-13 | 8:00 | 2018-12-13 08:00 | 8.841
2018-12-13 | 8:30 | 2018-12-13 08:30 | 8.866
2018-12-13 | 9:00 | 2018-12-13 09:00 | 8.891
2018-12-13 | 9:30 | 2018-12-13 09:30 | 8.891
2018-12-13 | 10:00 | 2018-12-13 10:00 | 8.916
2018-12-13 | 10:30 | 2018-12-13 10:30 | 8.941
2018-12-13 | 11:00 | 2018-12-13 11:00 | 8.965
2018-12-13 | 11:30 | 2018-12-13 11:30 | 8.99
2018-12-13 | 12:00 | 2018-12-13 12:00 | 9.015
2018-12-13 | 12:30 | 2018-12-13 12:30 | 9.04
2018-12-13 | 13:00 | 2018-12-13 13:00 | 9.064
2018-12-13 | 13:30 | 2018-12-13 13:30 | 9.089
2018-12-13 | 14:00 | 2018-12-13 14:00 | 9.114
2018-12-13 | 14:30 | 2018-12-13 14:30 | 9.139
2018-12-13 | 15:00 | 2018-12-13 15:00 | 9.139
2018-12-13 | 15:30 | 2018-12-13 15:30 | 9.139
2018-12-13 | 16:00 | 2018-12-13 16:00 | 9.139
2018-12-13 | 16:30 | 2018-12-13 16:30 | 9.139
2018-12-13 | 17:00 | 2018-12-13 17:00 | 9.139
2018-12-13 | 17:30 | 2018-12-13 17:30 | 9.139
2018-12-13 | 18:00 | 2018-12-13 18:00 | 9.114
2018-12-13 | 18:30 | 2018-12-13 18:30 | 9.114
2018-12-13 | 19:00 | 2018-12-13 19:00 | 9.114
2018-12-13 | 19:30 | 2018-12-13 19:30 | 9.089
2018-12-13 | 20:00 | 2018-12-13 20:00 | 9.089
2018-12-13 | 20:30 | 2018-12-13 20:30 | 9.064
2018-12-13 | 21:00 | 2018-12-13 21:00 | 9.04
2018-12-13 | 21:30 | 2018-12-13 21:30 | 9.04
2018-12-13 | 22:00 | 2018-12-13 22:00 | 9.015
2018-12-13 | 22:30 | 2018-12-13 22:30 | 8.99
2018-12-13 | 23:00 | 2018-12-13 23:00 | 8.99
2018-12-13 | 23:30 | 2018-12-13 23:30 | 8.965 | 8.9214 | 8.618 | 9.139 | 0.18818 | 0.521
2018-12-14 | 0:00 | 2018-12-14 | 8.965
2018-12-14 | 0:30 | 2018-12-14 00:30 | 8.941
2018-12-14 | 1:00 | 2018-12-14 01:00 | 8.891
2018-12-14 | 1:30 | 2018-12-14 01:30 | 8.841
2018-12-14 | 2:00 | 2018-12-14 02:00 | 8.817
2018-12-14 | 2:30 | 2018-12-14 02:30 | 8.767
2018-12-14 | 3:00 | 2018-12-14 03:00 | 8.742
2018-12-14 | 3:30 | 2018-12-14 03:30 | 8.717
2018-12-14 | 4:00 | 2018-12-14 04:00 | 8.693
2018-12-14 | 4:30 | 2018-12-14 04:30 | 8.668
2018-12-14 | 5:00 | 2018-12-14 05:00 | 8.668
2018-12-14 | 5:30 | 2018-12-14 05:30 | 8.693
2018-12-14 | 6:00 | 2018-12-14 06:00 | 8.693
2018-12-14 | 6:30 | 2018-12-14 06:30 | 8.717
2018-12-14 | 7:00 | 2018-12-14 07:00 | 8.693
2018-12-14 | 7:30 | 2018-12-14 07:30 | 8.693
2018-12-14 | 8:00 | 2018-12-14 08:00 | 8.693
2018-12-14 | 8:30 | 2018-12-14 08:30 | 8.693
2018-12-14 | 9:00 | 2018-12-14 09:00 | 8.717
2018-12-14 | 9:30 | 2018-12-14 09:30 | 8.717
2018-12-14 | 10:00 | 2018-12-14 10:00 | 8.717
2018-12-14 | 10:30 | 2018-12-14 10:30 | 8.693
2018-12-14 | 11:00 | 2018-12-14 11:00 | 8.693
2018-12-14 | 11:30 | 2018-12-14 11:30 | 8.693
2018-12-14 | 12:00 | 2018-12-14 12:00 | 8.767
2018-12-14 | 12:30 | 2018-12-14 12:30 | 8.866
2018-12-14 | 13:00 | 2018-12-14 13:00 | 8.941
2018-12-14 | 13:30 | 2018-12-14 13:30 | 8.99
2018-12-14 | 14:00 | 2018-12-14 14:00 | 9.04
2018-12-14 | 14:30 | 2018-12-14 14:30 | 9.064
2018-12-14 | 15:00 | 2018-12-14 15:00 | 9.089
2018-12-14 | 15:30 | 2018-12-14 15:30 | 9.089
2018-12-14 | 16:00 | 2018-12-14 16:00 | 9.114
2018-12-14 | 16:30 | 2018-12-14 16:30 | 9.114
2018-12-14 | 17:00 | 2018-12-14 17:00 | 9.114
2018-12-14 | 17:30 | 2018-12-14 17:30 | 9.089
2018-12-14 | 18:00 | 2018-12-14 18:00 | 9.04
2018-12-14 | 18:30 | 2018-12-14 18:30 | 8.965
2018-12-14 | 19:00 | 2018-12-14 19:00 | 8.916
2018-12-14 | 19:30 | 2018-12-14 19:30 | 8.891
2018-12-14 | 20:00 | 2018-12-14 20:00 | 8.841
2018-12-14 | 20:30 | 2018-12-14 20:30 | 8.792
2018-12-14 | 21:00 | 2018-12-14 21:00 | 8.767
2018-12-14 | 21:30 | 2018-12-14 21:30 | 8.717
2018-12-14 | 22:00 | 2018-12-14 22:00 | 8.643
2018-12-14 | 22:30 | 2018-12-14 22:30 | 8.618
2018-12-14 | 23:00 | 2018-12-14 23:00 | 8.568
2018-12-14 | 23:30 | 2018-12-14 23:30 | 8.519 | 8.8202 | 8.519 | 9.114 | 0.16425 | 0.595
2018-12-15 | 0:00 | 2018-12-15 | 8.444
2018-12-15 | 0:30 | 2018-12-15 00:30 | 8.419
2018-12-15 | 1:00 | 2018-12-15 01:00 | 8.394
2018-12-15 | 1:30 | 2018-12-15 01:30 | 8.344
2018-12-15 | 2:00 | 2018-12-15 02:00 | 8.319
2018-12-15 | 2:30 | 2018-12-15 02:30 | 8.27
2018-12-15 | 3:00 | 2018-12-15 03:00 | 8.245
2018-12-15 | 3:30 | 2018-12-15 03:30 | 8.22
2018-12-15 | 4:00 | 2018-12-15 04:00 | 8.195
2018-12-15 | 4:30 | 2018-12-15 04:30 | 8.17
2018-12-15 | 5:00 | 2018-12-15 05:00 | 8.195
2018-12-15 | 5:30 | 2018-12-15 05:30 | 8.195
2018-12-15 | 6:00 | 2018-12-15 06:00 | 8.195
2018-12-15 | 6:30 | 2018-12-15 06:30 | 8.195
2018-12-15 | 7:00 | 2018-12-15 07:00 | 8.17
2018-12-15 | 7:30 | 2018-12-15 07:30 | 8.145
2018-12-15 | 8:00 | 2018-12-15 08:00 | 8.095
2018-12-15 | 8:30 | 2018-12-15 08:30 | 8.095
2018-12-15 | 9:00 | 2018-12-15 09:00 | 8.07
2018-12-15 | 9:30 | 2018-12-15 09:30 | 8.07
2018-12-15 | 10:00 | 2018-12-15 10:00 | 8.07
2018-12-15 | 10:30 | 2018-12-15 10:30 | 8.07
2018-12-15 | 11:00 | 2018-12-15 11:00 | 8.07
2018-12-15 | 11:30 | 2018-12-15 11:30 | 8.095
2018-12-15 | 12:00 | 2018-12-15 12:00 | 8.095
2018-12-15 | 12:30 | 2018-12-15 12:30 | 8.095
2018-12-15 | 13:00 | 2018-12-15 13:00 | 8.145
2018-12-15 | 13:30 | 2018-12-15 13:30 | 8.145
2018-12-15 | 14:00 | 2018-12-15 14:00 | 8.17
2018-12-15 | 14:30 | 2018-12-15 14:30 | 8.17
2018-12-15 | 15:00 | 2018-12-15 15:00 | 8.145
2018-12-15 | 15:30 | 2018-12-15 15:30 | 8.145
2018-12-15 | 16:00 | 2018-12-15 16:00 | 8.145
2018-12-15 | 16:30 | 2018-12-15 16:30 | 8.145
2018-12-15 | 17:00 | 2018-12-15 17:00 | 8.145
2018-12-15 | 17:30 | 2018-12-15 17:30 | 8.145
2018-12-15 | 18:00 | 2018-12-15 18:00 | 8.145
2018-12-15 | 18:30 | 2018-12-15 18:30 | 8.145
2018-12-15 | 19:00 | 2018-12-15 19:00 | 8.145
2018-12-15 | 19:30 | 2018-12-15 19:30 | 8.145
2018-12-15 | 20:00 | 2018-12-15 20:00 | 8.145
2018-12-15 | 20:30 | 2018-12-15 20:30 | 8.145
2018-12-15 | 21:00 | 2018-12-15 21:00 | 8.145
2018-12-15 | 21:30 | 2018-12-15 21:30 | 8.12
2018-12-15 | 22:00 | 2018-12-15 22:00 | 8.145
2018-12-15 | 22:30 | 2018-12-15 22:30 | 8.145
2018-12-15 | 23:00 | 2018-12-15 23:00 | 8.195
2018-12-15 | 23:30 | 2018-12-15 23:30 | 8.22 | 8.1725 | 8.07 | 8.444 | 0.086992 | 0.374
2018-12-16 | 0:00 | 2018-12-16 | 8.245
2018-12-16 | 0:30 | 2018-12-16 00:30 | 8.245
2018-12-16 | 1:00 | 2018-12-16 01:00 | 8.27
2018-12-16 | 1:30 | 2018-12-16 01:30 | 8.295
2018-12-16 | 2:00 | 2018-12-16 02:00 | 8.319
2018-12-16 | 2:30 | 2018-12-16 02:30 | 8.319
2018-12-16 | 3:00 | 2018-12-16 03:00 | 8.344
2018-12-16 | 3:30 | 2018-12-16 03:30 | 8.394
2018-12-16 | 4:00 | 2018-12-16 04:00 | 8.419
2018-12-16 | 4:30 | 2018-12-16 04:30 | 8.444
2018-12-16 | 5:00 | 2018-12-16 05:00 | 8.469
2018-12-16 | 5:30 | 2018-12-16 05:30 | 8.519
2018-12-16 | 6:00 | 2018-12-16 06:00 | 8.568
2018-12-16 | 6:30 | 2018-12-16 06:30 | 8.643
2018-12-16 | 7:00 | 2018-12-16 07:00 | 8.668
2018-12-16 | 7:30 | 2018-12-16 07:30 | 8.717
2018-12-16 | 8:00 | 2018-12-16 08:00 | 8.767
2018-12-16 | 8:30 | 2018-12-16 08:30 | 8.767
2018-12-16 | 9:00 | 2018-12-16 09:00 | 8.767
2018-12-16 | 9:30 | 2018-12-16 09:30 | 8.767
2018-12-16 | 10:00 | 2018-12-16 10:00 | 8.767
2018-12-16 | 10:30 | 2018-12-16 10:30 | 8.792
2018-12-16 | 11:00 | 2018-12-16 11:00 | 8.792
2018-12-16 | 11:30 | 2018-12-16 11:30 | 8.817
2018-12-16 | 12:00 | 2018-12-16 12:00 | 8.841
2018-12-16 | 12:30 | 2018-12-16 12:30 | 8.841
2018-12-16 | 13:00 | 2018-12-16 13:00 | 8.841
2018-12-16 | 13:30 | 2018-12-16 13:30 | 8.841
2018-12-16 | 14:00 | 2018-12-16 14:00 | 8.841
2018-12-16 | 14:30 | 2018-12-16 14:30 | 8.841
2018-12-16 | 15:00 | 2018-12-16 15:00 | 8.866
2018-12-16 | 15:30 | 2018-12-16 15:30 | 8.891
2018-12-16 | 16:00 | 2018-12-16 16:00 | 8.916
2018-12-16 | 16:30 | 2018-12-16 16:30 | 8.941
2018-12-16 | 17:00 | 2018-12-16 17:00 | 8.965
2018-12-16 | 17:30 | 2018-12-16 17:30 | 8.99
2018-12-16 | 18:00 | 2018-12-16 18:00 | 9.04
2018-12-16 | 18:30 | 2018-12-16 18:30 | 9.04
2018-12-16 | 19:00 | 2018-12-16 19:00 | 9.064
2018-12-16 | 19:30 | 2018-12-16 19:30 | 9.064
2018-12-16 | 20:00 | 2018-12-16 20:00 | 9.089
2018-12-16 | 20:30 | 2018-12-16 20:30 | 9.089
2018-12-16 | 21:00 | 2018-12-16 21:00 | 9.089
2018-12-16 | 21:30 | 2018-12-16 21:30 | 9.114
2018-12-16 | 22:00 | 2018-12-16 22:00 | 9.139
2018-12-16 | 22:30 | 2018-12-16 22:30 | 9.139
2018-12-16 | 23:00 | 2018-12-16 23:00 | 9.139
2018-12-16 | 23:30 | 2018-12-16 23:30 | 9.163 | 8.7687 | 8.245 | 9.163 | 0.28093 | 0.918
2018-12-17 | 0:00 | 2018-12-17 | 9.188
2018-12-17 | 0:30 | 2018-12-17 00:30 | 9.188
2018-12-17 | 1:00 | 2018-12-17 01:00 | 9.213
2018-12-17 | 1:30 | 2018-12-17 01:30 | 9.213
2018-12-17 | 2:00 | 2018-12-17 02:00 | 9.213
2018-12-17 | 2:30 | 2018-12-17 02:30 | 9.213
2018-12-17 | 3:00 | 2018-12-17 03:00 | 9.213
2018-12-17 | 3:30 | 2018-12-17 03:30 | 9.213
2018-12-17 | 4:00 | 2018-12-17 04:00 | 9.213
2018-12-17 | 4:30 | 2018-12-17 04:30 | 9.213
2018-12-17 | 5:00 | 2018-12-17 05:00 | 9.213
2018-12-17 | 5:30 | 2018-12-17 05:30 | 9.238
2018-12-17 | 6:00 | 2018-12-17 06:00 | 9.238
2018-12-17 | 6:30 | 2018-12-17 06:30 | 9.238
2018-12-17 | 7:00 | 2018-12-17 07:00 | 9.213
2018-12-17 | 7:30 | 2018-12-17 07:30 | 9.213
2018-12-17 | 8:00 | 2018-12-17 08:00 | 9.188
2018-12-17 | 8:30 | 2018-12-17 08:30 | 9.188
2018-12-17 | 9:00 | 2018-12-17 09:00 | 9.188
2018-12-17 | 9:30 | 2018-12-17 09:30 | 9.163
2018-12-17 | 10:00 | 2018-12-17 10:00 | 9.188
2018-12-17 | 10:30 | 2018-12-17 10:30 | 9.188
2018-12-17 | 11:00 | 2018-12-17 11:00 | 9.213
2018-12-17 | 11:30 | 2018-12-17 11:30 | 9.238
2018-12-17 | 12:00 | 2018-12-17 12:00 | 9.238
2018-12-17 | 12:30 | 2018-12-17 12:30 | 9.262
2018-12-17 | 13:00 | 2018-12-17 13:00 | 9.262
2018-12-17 | 13:30 | 2018-12-17 13:30 | 9.262
2018-12-17 | 14:00 | 2018-12-17 14:00 | 9.262
2018-12-17 | 14:30 | 2018-12-17 14:30 | 9.262
2018-12-17 | 15:00 | 2018-12-17 15:00 | 9.262
2018-12-17 | 15:30 | 2018-12-17 15:30 | 9.262
2018-12-17 | 16:00 | 2018-12-17 16:00 | 9.238
2018-12-17 | 16:30 | 2018-12-17 16:30 | 9.213
2018-12-17 | 17:00 | 2018-12-17 17:00 | 9.188
2018-12-17 | 17:30 | 2018-12-17 17:30 | 9.139
2018-12-17 | 18:00 | 2018-12-17 18:00 | 9.114
2018-12-17 | 18:30 | 2018-12-17 18:30 | 9.089
2018-12-17 | 19:00 | 2018-12-17 19:00 | 9.089
2018-12-17 | 19:30 | 2018-12-17 19:30 | 9.089
2018-12-17 | 20:00 | 2018-12-17 20:00 | 9.114
2018-12-17 | 20:30 | 2018-12-17 20:30 | 9.114
2018-12-17 | 21:00 | 2018-12-17 21:00 | 9.139
2018-12-17 | 21:30 | 2018-12-17 21:30 | 9.139
2018-12-17 | 22:00 | 2018-12-17 22:00 | 9.163
2018-12-17 | 22:30 | 2018-12-17 22:30 | 9.188
2018-12-17 | 23:00 | 2018-12-17 23:00 | 9.188
2018-12-17 | 23:30 | 2018-12-17 23:30 | 9.213 | 9.1974 | 9.089 | 9.262 | 0.04884 | 0.173
2018-12-18 | 0:00 | 2018-12-18 | 9.213
2018-12-18 | 0:30 | 2018-12-18 00:30 | 9.238
2018-12-18 | 1:00 | 2018-12-18 01:00 | 9.262
2018-12-18 | 1:30 | 2018-12-18 01:30 | 9.262
2018-12-18 | 2:00 | 2018-12-18 02:00 | 9.287
2018-12-18 | 2:30 | 2018-12-18 02:30 | 9.312
2018-12-18 | 3:00 | 2018-12-18 03:00 | 9.312
2018-12-18 | 3:30 | 2018-12-18 03:30 | 9.312
2018-12-18 | 4:00 | 2018-12-18 04:00 | 9.336
2018-12-18 | 4:30 | 2018-12-18 04:30 | 9.336
2018-12-18 | 5:00 | 2018-12-18 05:00 | 9.336
2018-12-18 | 5:30 | 2018-12-18 05:30 | 9.361
2018-12-18 | 6:00 | 2018-12-18 06:00 | 9.386
2018-12-18 | 6:30 | 2018-12-18 06:30 | 9.386
2018-12-18 | 7:00 | 2018-12-18 07:00 | 9.41
2018-12-18 | 7:30 | 2018-12-18 07:30 | 9.435
2018-12-18 | 8:00 | 2018-12-18 08:00 | 9.41
2018-12-18 | 8:30 | 2018-12-18 08:30 | 9.361
2018-12-18 | 9:00 | 2018-12-18 09:00 | 9.336
2018-12-18 | 9:30 | 2018-12-18 09:30 | 9.361
2018-12-18 | 10:00 | 2018-12-18 10:00 | 9.386
2018-12-18 | 10:30 | 2018-12-18 10:30 | 9.386
2018-12-18 | 11:00 | 2018-12-18 11:00 | 9.361
2018-12-18 | 11:30 | 2018-12-18 11:30 | 9.361
2018-12-18 | 12:00 | 2018-12-18 12:00 | 9.361
2018-12-18 | 12:30 | 2018-12-18 12:30 | 9.41
2018-12-18 | 13:00 | 2018-12-18 13:00 | 9.435
2018-12-18 | 13:30 | 2018-12-18 13:30 | 9.485
2018-12-18 | 14:00 | 2018-12-18 14:00 | 9.534
2018-12-18 | 14:30 | 2018-12-18 14:30 | 9.608
2018-12-18 | 15:00 | 2018-12-18 15:00 | 9.632
2018-12-18 | 15:30 | 2018-12-18 15:30 | 9.632
2018-12-18 | 16:00 | 2018-12-18 16:00 | 9.632
2018-12-18 | 16:30 | 2018-12-18 16:30 | 9.657
2018-12-18 | 17:00 | 2018-12-18 17:00 | 9.682
2018-12-18 | 17:30 | 2018-12-18 17:30 | 9.632
2018-12-18 | 18:00 | 2018-12-18 18:00 | 9.632
2018-12-18 | 18:30 | 2018-12-18 18:30 | 9.632
2018-12-18 | 19:00 | 2018-12-18 19:00 | 9.583
2018-12-18 | 19:30 | 2018-12-18 19:30 | 9.558
2018-12-18 | 20:00 | 2018-12-18 20:00 | 9.534
2018-12-18 | 20:30 | 2018-12-18 20:30 | 9.509
2018-12-18 | 21:00 | 2018-12-18 21:00 | 9.46
2018-12-18 | 21:30 | 2018-12-18 21:30 | 9.46
2018-12-18 | 22:00 | 2018-12-18 22:00 | 9.435
2018-12-18 | 22:30 | 2018-12-18 22:30 | 9.435
2018-12-18 | 23:00 | 2018-12-18 23:00 | 9.41
2018-12-18 | 23:30 | 2018-12-18 23:30 | 9.41 | 9.4355 | 9.213 | 9.682 | 0.12539 | 0.469
2018-12-19 | 0:00 | 2018-12-19 | 9.41
2018-12-19 | 0:30 | 2018-12-19 00:30 | 9.435
2018-12-19 | 1:00 | 2018-12-19 01:00 | 9.46
2018-12-19 | 1:30 | 2018-12-19 01:30 | 9.46
2018-12-19 | 2:00 | 2018-12-19 02:00 | 9.46
2018-12-19 | 2:30 | 2018-12-19 02:30 | 9.485
2018-12-19 | 3:00 | 2018-12-19 03:00 | 9.509
2018-12-19 | 3:30 | 2018-12-19 03:30 | 9.509
2018-12-19 | 4:00 | 2018-12-19 04:00 | 9.485
2018-12-19 | 4:30 | 2018-12-19 04:30 | 9.485
2018-12-19 | 5:00 | 2018-12-19 05:00 | 9.485
2018-12-19 | 5:30 | 2018-12-19 05:30 | 9.485
2018-12-19 | 6:00 | 2018-12-19 06:00 | 9.485
2018-12-19 | 6:30 | 2018-12-19 06:30 | 9.485
2018-12-19 | 7:00 | 2018-12-19 07:00 | 9.485
2018-12-19 | 7:30 | 2018-12-19 07:30 | 9.485
2018-12-19 | 8:00 | 2018-12-19 08:00 | 9.485
2018-12-19 | 8:30 | 2018-12-19 08:30 | 9.485
2018-12-19 | 9:00 | 2018-12-19 09:00 | 9.46
2018-12-19 | 9:30 | 2018-12-19 09:30 | 9.485
2018-12-19 | 10:00 | 2018-12-19 10:00 | 9.509
2018-12-19 | 10:30 | 2018-12-19 10:30 | 9.534
2018-12-19 | 11:00 | 2018-12-19 11:00 | 9.558
2018-12-19 | 11:30 | 2018-12-19 11:30 | 9.608
2018-12-19 | 12:00 | 2018-12-19 12:00 | 9.632
2018-12-19 | 12:30 | 2018-12-19 12:30 | 9.657
2018-12-19 | 13:00 | 2018-12-19 13:00 | 9.706
2018-12-19 | 13:30 | 2018-12-19 13:30 | 9.706
2018-12-19 | 14:00 | 2018-12-19 14:00 | 9.731
2018-12-19 | 14:30 | 2018-12-19 14:30 | 9.731
2018-12-19 | 15:00 | 2018-12-19 15:00 | 9.731
2018-12-19 | 15:30 | 2018-12-19 15:30 | 9.731
2018-12-19 | 16:00 | 2018-12-19 16:00 | 9.706
2018-12-19 | 16:30 | 2018-12-19 16:30 | 9.682
2018-12-19 | 17:00 | 2018-12-19 17:00 | 9.657
2018-12-19 | 17:30 | 2018-12-19 17:30 | 9.632
2018-12-19 | 18:00 | 2018-12-19 18:00 | 9.632
2018-12-19 | 18:30 | 2018-12-19 18:30 | 9.608
2018-12-19 | 19:00 | 2018-12-19 19:00 | 9.583
2018-12-19 | 19:30 | 2018-12-19 19:30 | 9.583
2018-12-19 | 20:00 | 2018-12-19 20:00 | 9.608
2018-12-19 | 20:30 | 2018-12-19 20:30 | 9.608
2018-12-19 | 21:00 | 2018-12-19 21:00 | 9.608
2018-12-19 | 21:30 | 2018-12-19 21:30 | 9.608
2018-12-19 | 22:00 | 2018-12-19 22:00 | 9.608
2018-12-19 | 22:30 | 2018-12-19 22:30 | 9.608
2018-12-19 | 23:00 | 2018-12-19 23:00 | 9.632
2018-12-19 | 23:30 | 2018-12-19 23:30 | 9.632 | 9.5698 | 9.41 | 9.731 | 0.093341 | 0.321
2018-12-20 | 0:00 | 2018-12-20 | 9.632
2018-12-20 | 0:30 | 2018-12-20 00:30 | 9.657
2018-12-20 | 1:00 | 2018-12-20 01:00 | 9.682
2018-12-20 | 1:30 | 2018-12-20 01:30 | 9.706
2018-12-20 | 2:00 | 2018-12-20 02:00 | 9.731
2018-12-20 | 2:30 | 2018-12-20 02:30 | 9.756
2018-12-20 | 3:00 | 2018-12-20 03:00 | 9.78
2018-12-20 | 3:30 | 2018-12-20 03:30 | 9.805
2018-12-20 | 4:00 | 2018-12-20 04:00 | 9.829
2018-12-20 | 4:30 | 2018-12-20 04:30 | 9.854
2018-12-20 | 5:00 | 2018-12-20 05:00 | 9.879
2018-12-20 | 5:30 | 2018-12-20 05:30 | 9.928
2018-12-20 | 6:00 | 2018-12-20 06:00 | 9.952
2018-12-20 | 6:30 | 2018-12-20 06:30 | 9.952
2018-12-20 | 7:00 | 2018-12-20 07:00 | 9.977
2018-12-20 | 7:30 | 2018-12-20 07:30 | 10.001
2018-12-20 | 8:00 | 2018-12-20 08:00 | 10.026
2018-12-20 | 8:30 | 2018-12-20 08:30 | 10.051
2018-12-20 | 9:00 | 2018-12-20 09:00 | 10.075
2018-12-20 | 9:30 | 2018-12-20 09:30 | 10.1
2018-12-20 | 10:00 | 2018-12-20 10:00 | 10.124
2018-12-20 | 10:30 | 2018-12-20 10:30 | 10.124
2018-12-20 | 11:00 | 2018-12-20 11:00 | 10.1
2018-12-20 | 11:30 | 2018-12-20 11:30 | 10.026
2018-12-20 | 12:00 | 2018-12-20 12:00 | 9.977
2018-12-20 | 12:30 | 2018-12-20 12:30 | 9.928
2018-12-20 | 13:00 | 2018-12-20 13:00 | 9.879
2018-12-20 | 13:30 | 2018-12-20 13:30 | 9.854
2018-12-20 | 14:00 | 2018-12-20 14:00 | 9.805
2018-12-20 | 14:30 | 2018-12-20 14:30 | 9.805
2018-12-20 | 15:00 | 2018-12-20 15:00 | 9.756
2018-12-20 | 15:30 | 2018-12-20 15:30 | 9.731
2018-12-20 | 16:00 | 2018-12-20 16:00 | 9.657
2018-12-20 | 16:30 | 2018-12-20 16:30 | 9.632
2018-12-20 | 17:00 | 2018-12-20 17:00 | 9.583
2018-12-20 | 17:30 | 2018-12-20 17:30 | 9.558
2018-12-20 | 18:00 | 2018-12-20 18:00 | 9.435
2018-12-20 | 18:30 | 2018-12-20 18:30 | 9.361
2018-12-20 | 19:00 | 2018-12-20 19:00 | 9.312
2018-12-20 | 19:30 | 2018-12-20 19:30 | 9.262
2018-12-20 | 20:00 | 2018-12-20 20:00 | 9.213
2018-12-20 | 20:30 | 2018-12-20 20:30 | 9.163
2018-12-20 | 21:00 | 2018-12-20 21:00 | 9.089
2018-12-20 | 21:30 | 2018-12-20 21:30 | 8.99
2018-12-20 | 22:00 | 2018-12-20 22:00 | 8.916
2018-12-20 | 22:30 | 2018-12-20 22:30 | 8.866
2018-12-20 | 23:00 | 2018-12-20 23:00 | 8.792
2018-12-20 | 23:30 | 2018-12-20 23:30 | 8.767 | 9.6683 | 8.767 | 10.124 | 0.37873 | 1.357
2018-12-21 | 0:00 | 2018-12-21 | 8.717
2018-12-21 | 0:30 | 2018-12-21 00:30 | 8.668
2018-12-21 | 1:00 | 2018-12-21 01:00 | 8.618
2018-12-21 | 1:30 | 2018-12-21 01:30 | 8.568
2018-12-21 | 2:00 | 2018-12-21 02:00 | 8.494
2018-12-21 | 2:30 | 2018-12-21 02:30 | 8.444
2018-12-21 | 3:00 | 2018-12-21 03:00 | 8.344
2018-12-21 | 3:30 | 2018-12-21 03:30 | 8.27
2018-12-21 | 4:00 | 2018-12-21 04:00 | 8.22
2018-12-21 | 4:30 | 2018-12-21 04:30 | 8.145
2018-12-21 | 5:00 | 2018-12-21 05:00 | 8.095
2018-12-21 | 5:30 | 2018-12-21 05:30 | 8.07
2018-12-21 | 6:00 | 2018-12-21 06:00 | 8.045
2018-12-21 | 6:30 | 2018-12-21 06:30 | 8.02
2018-12-21 | 7:00 | 2018-12-21 07:00 | 7.995
2018-12-21 | 7:30 | 2018-12-21 07:30 | 7.97
2018-12-21 | 8:00 | 2018-12-21 08:00 | 7.945
2018-12-21 | 8:30 | 2018-12-21 08:30 | 7.92
2018-12-21 | 9:00 | 2018-12-21 09:00 | 7.895
2018-12-21 | 9:30 | 2018-12-21 09:30 | 7.895
2018-12-21 | 10:00 | 2018-12-21 10:00 | 7.895
2018-12-21 | 10:30 | 2018-12-21 10:30 | 7.92
2018-12-21 | 11:00 | 2018-12-21 11:00 | 7.945
2018-12-21 | 11:30 | 2018-12-21 11:30 | 7.995
2018-12-21 | 12:00 | 2018-12-21 12:00 | 8.07
2018-12-21 | 12:30 | 2018-12-21 12:30 | 8.12
2018-12-21 | 13:00 | 2018-12-21 13:00 | 8.195
2018-12-21 | 13:30 | 2018-12-21 13:30 | 8.195
2018-12-21 | 14:00 | 2018-12-21 14:00 | 8.22
2018-12-21 | 14:30 | 2018-12-21 14:30 | 8.245
2018-12-21 | 15:00 | 2018-12-21 15:00 | 8.27
2018-12-21 | 15:30 | 2018-12-21 15:30 | 8.27
2018-12-21 | 16:00 | 2018-12-21 16:00 | 8.295
2018-12-21 | 16:30 | 2018-12-21 16:30 | 8.295
2018-12-21 | 17:00 | 2018-12-21 17:00 | 8.27
2018-12-21 | 17:30 | 2018-12-21 17:30 | 8.245
2018-12-21 | 18:00 | 2018-12-21 18:00 | 8.245
2018-12-21 | 18:30 | 2018-12-21 18:30 | 8.195
2018-12-21 | 19:00 | 2018-12-21 19:00 | 8.195
2018-12-21 | 19:30 | 2018-12-21 19:30 | 8.195
2018-12-21 | 20:00 | 2018-12-21 20:00 | 8.195
2018-12-21 | 20:30 | 2018-12-21 20:30 | 8.195
2018-12-21 | 21:00 | 2018-12-21 21:00 | 8.22
2018-12-21 | 21:30 | 2018-12-21 21:30 | 8.22
2018-12-21 | 22:00 | 2018-12-21 22:00 | 8.22
2018-12-21 | 22:30 | 2018-12-21 22:30 | 8.195
2018-12-21 | 23:00 | 2018-12-21 23:00 | 8.195
2018-12-21 | 23:30 | 2018-12-21 23:30 | 8.195 | 8.1927 | 7.895 | 8.717 | 0.19679 | 0.822
2018-12-22 | 0:00 | 2018-12-22 | 8.195
2018-12-22 | 0:30 | 2018-12-22 00:30 | 8.17
2018-12-22 | 1:00 | 2018-12-22 01:00 | 8.17
2018-12-22 | 1:30 | 2018-12-22 01:30 | 8.17
2018-12-22 | 2:00 | 2018-12-22 02:00 | 8.17
2018-12-22 | 2:30 | 2018-12-22 02:30 | 8.17
2018-12-22 | 3:00 | 2018-12-22 03:00 | 8.17
2018-12-22 | 3:30 | 2018-12-22 03:30 | 8.17
2018-12-22 | 4:00 | 2018-12-22 04:00 | 8.17
2018-12-22 | 4:30 | 2018-12-22 04:30 | 8.17
2018-12-22 | 5:00 | 2018-12-22 05:00 | 8.145
2018-12-22 | 5:30 | 2018-12-22 05:30 | 8.145
2018-12-22 | 6:00 | 2018-12-22 06:00 | 8.12
2018-12-22 | 6:30 | 2018-12-22 06:30 | 8.12
2018-12-22 | 7:00 | 2018-12-22 07:00 | 8.12
2018-12-22 | 7:30 | 2018-12-22 07:30 | 8.095
2018-12-22 | 8:00 | 2018-12-22 08:00 | 8.07
2018-12-22 | 8:30 | 2018-12-22 08:30 | 8.045
2018-12-22 | 9:00 | 2018-12-22 09:00 | 8.045
2018-12-22 | 9:30 | 2018-12-22 09:30 | 8.02
2018-12-22 | 10:00 | 2018-12-22 10:00 | 7.995
2018-12-22 | 10:30 | 2018-12-22 10:30 | 7.97
2018-12-22 | 11:00 | 2018-12-22 11:00 | 7.97
2018-12-22 | 11:30 | 2018-12-22 11:30 | 7.995
2018-12-22 | 12:00 | 2018-12-22 12:00 | 7.995
2018-12-22 | 12:30 | 2018-12-22 12:30 | 7.995
2018-12-22 | 13:00 | 2018-12-22 13:00 | 8.02
2018-12-22 | 13:30 | 2018-12-22 13:30 | 8.02
2018-12-22 | 14:00 | 2018-12-22 14:00 | 8.045
2018-12-22 | 14:30 | 2018-12-22 14:30 | 8.07
2018-12-22 | 15:00 | 2018-12-22 15:00 | 8.095
2018-12-22 | 15:30 | 2018-12-22 15:30 | 8.12
2018-12-22 | 16:00 | 2018-12-22 16:00 | 8.095
2018-12-22 | 16:30 | 2018-12-22 16:30 | 8.07
2018-12-22 | 17:00 | 2018-12-22 17:00 | 7.995
2018-12-22 | 17:30 | 2018-12-22 17:30 | 7.945
2018-12-22 | 18:00 | 2018-12-22 18:00 | 7.92
2018-12-22 | 18:30 | 2018-12-22 18:30 | 7.895
2018-12-22 | 19:00 | 2018-12-22 19:00 | 7.895
2018-12-22 | 19:30 | 2018-12-22 19:30 | 7.945
2018-12-22 | 20:00 | 2018-12-22 20:00 | 8.02
2018-12-22 | 20:30 | 2018-12-22 20:30 | 8.045
2018-12-22 | 21:00 | 2018-12-22 21:00 | 8.045
2018-12-22 | 21:30 | 2018-12-22 21:30 | 7.995
2018-12-22 | 22:00 | 2018-12-22 22:00 | 7.97
2018-12-22 | 22:30 | 2018-12-22 22:30 | 7.895
2018-12-22 | 23:00 | 2018-12-22 23:00 | 7.67
2018-12-22 | 23:30 | 2018-12-22 23:30 | 7.67 | 8.0419 | 7.67 | 8.195 | 0.11608 | 0.525
2018-12-23 | 0:00 | 2018-12-23 | 7.77
2018-12-23 | 0:30 | 2018-12-23 00:30 | 7.795
2018-12-23 | 1:00 | 2018-12-23 01:00 | 7.845
2018-12-23 | 1:30 | 2018-12-23 01:30 | 7.895
2018-12-23 | 2:00 | 2018-12-23 02:00 | 7.945
2018-12-23 | 2:30 | 2018-12-23 02:30 | 8.02
2018-12-23 | 3:00 | 2018-12-23 03:00 | 8.095
2018-12-23 | 3:30 | 2018-12-23 03:30 | 8.195
2018-12-23 | 4:00 | 2018-12-23 04:00 | 8.22
2018-12-23 | 4:30 | 2018-12-23 04:30 | 8.27
2018-12-23 | 5:00 | 2018-12-23 05:00 | 8.295
2018-12-23 | 5:30 | 2018-12-23 05:30 | 8.319
2018-12-23 | 6:00 | 2018-12-23 06:00 | 8.344
2018-12-23 | 6:30 | 2018-12-23 06:30 | 8.369
2018-12-23 | 7:00 | 2018-12-23 07:00 | 8.394
2018-12-23 | 7:30 | 2018-12-23 07:30 | 8.444
2018-12-23 | 8:00 | 2018-12-23 08:00 | 8.444
2018-12-23 | 8:30 | 2018-12-23 08:30 | 8.494
2018-12-23 | 9:00 | 2018-12-23 09:00 | 8.519
2018-12-23 | 9:30 | 2018-12-23 09:30 | 8.543
2018-12-23 | 10:00 | 2018-12-23 10:00 | 8.543
2018-12-23 | 10:30 | 2018-12-23 10:30 | 8.568
2018-12-23 | 11:00 | 2018-12-23 11:00 | 8.618
2018-12-23 | 11:30 | 2018-12-23 11:30 | 8.693
2018-12-23 | 12:00 | 2018-12-23 12:00 | 8.767
2018-12-23 | 12:30 | 2018-12-23 12:30 | 8.817
2018-12-23 | 13:00 | 2018-12-23 13:00 | 8.841
2018-12-23 | 13:30 | 2018-12-23 13:30 | 8.891
2018-12-23 | 14:00 | 2018-12-23 14:00 | 8.941
2018-12-23 | 14:30 | 2018-12-23 14:30 | 8.941
2018-12-23 | 15:00 | 2018-12-23 15:00 | 8.941
2018-12-23 | 15:30 | 2018-12-23 15:30 | 8.941
2018-12-23 | 16:00 | 2018-12-23 16:00 | 8.941
2018-12-23 | 16:30 | 2018-12-23 16:30 | 8.941
2018-12-23 | 17:00 | 2018-12-23 17:00 | 8.941
2018-12-23 | 17:30 | 2018-12-23 17:30 | 8.941
2018-12-23 | 18:00 | 2018-12-23 18:00 | 8.916
2018-12-23 | 18:30 | 2018-12-23 18:30 | 8.891
2018-12-23 | 19:00 | 2018-12-23 19:00 | 8.866
2018-12-23 | 19:30 | 2018-12-23 19:30 | 8.841
2018-12-23 | 20:00 | 2018-12-23 20:00 | 8.767
2018-12-23 | 20:30 | 2018-12-23 20:30 | 8.717
2018-12-23 | 21:00 | 2018-12-23 21:00 | 8.668
2018-12-23 | 21:30 | 2018-12-23 21:30 | 8.618
2018-12-23 | 22:00 | 2018-12-23 22:00 | 8.618
2018-12-23 | 22:30 | 2018-12-23 22:30 | 8.593
2018-12-23 | 23:00 | 2018-12-23 23:00 | 8.593
2018-12-23 | 23:30 | 2018-12-23 23:30 | 8.593 | 8.545 | 7.77 | 8.941 | 0.34584 | 1.171
2018-12-24 | 0:00 | 2018-12-24 | 8.593
2018-12-24 | 0:30 | 2018-12-24 00:30 | 8.593
2018-12-24 | 1:00 | 2018-12-24 01:00 | 8.568
2018-12-24 | 1:30 | 2018-12-24 01:30 | 8.568
2018-12-24 | 2:00 | 2018-12-24 02:00 | 8.568
2018-12-24 | 2:30 | 2018-12-24 02:30 | 8.568
2018-12-24 | 3:00 | 2018-12-24 03:00 | 8.593
2018-12-24 | 3:30 | 2018-12-24 03:30 | 8.618
2018-12-24 | 4:00 | 2018-12-24 04:00 | 8.618
2018-12-24 | 4:30 | 2018-12-24 04:30 | 8.643
2018-12-24 | 5:00 | 2018-12-24 05:00 | 8.618
2018-12-24 | 5:30 | 2018-12-24 05:30 | 8.618
2018-12-24 | 6:00 | 2018-12-24 06:00 | 8.593
2018-12-24 | 6:30 | 2018-12-24 06:30 | 8.568
2018-12-24 | 7:00 | 2018-12-24 07:00 | 8.519
2018-12-24 | 7:30 | 2018-12-24 07:30 | 8.469
2018-12-24 | 8:00 | 2018-12-24 08:00 | 8.444
2018-12-24 | 8:30 | 2018-12-24 08:30 | 8.419
2018-12-24 | 9:00 | 2018-12-24 09:00 | 8.419
2018-12-24 | 9:30 | 2018-12-24 09:30 | 8.394
2018-12-24 | 10:00 | 2018-12-24 10:00 | 8.419
2018-12-24 | 10:30 | 2018-12-24 10:30 | 8.444
2018-12-24 | 11:00 | 2018-12-24 11:00 | 8.469
2018-12-24 | 11:30 | 2018-12-24 11:30 | 8.519
2018-12-24 | 12:00 | 2018-12-24 12:00 | 8.543
2018-12-24 | 12:30 | 2018-12-24 12:30 | 8.593
2018-12-24 | 13:00 | 2018-12-24 13:00 | 8.618
2018-12-24 | 13:30 | 2018-12-24 13:30 | 8.643
2018-12-24 | 14:00 | 2018-12-24 14:00 | 8.668
2018-12-24 | 14:30 | 2018-12-24 14:30 | 8.693
2018-12-24 | 15:00 | 2018-12-24 15:00 | 8.717
2018-12-24 | 15:30 | 2018-12-24 15:30 | 8.717
2018-12-24 | 16:00 | 2018-12-24 16:00 | 8.742
2018-12-24 | 16:30 | 2018-12-24 16:30 | 8.742
2018-12-24 | 17:00 | 2018-12-24 17:00 | 8.717
2018-12-24 | 17:30 | 2018-12-24 17:30 | 8.668
2018-12-24 | 18:00 | 2018-12-24 18:00 | 8.593
2018-12-24 | 18:30 | 2018-12-24 18:30 | 8.543
2018-12-24 | 19:00 | 2018-12-24 19:00 | 8.469
2018-12-24 | 19:30 | 2018-12-24 19:30 | 8.394
2018-12-24 | 20:00 | 2018-12-24 20:00 | 8.295
2018-12-24 | 20:30 | 2018-12-24 20:30 | 8.22
2018-12-24 | 21:00 | 2018-12-24 21:00 | 8.145
2018-12-24 | 21:30 | 2018-12-24 21:30 | 8.145
2018-12-24 | 22:00 | 2018-12-24 22:00 | 8.12
2018-12-24 | 22:30 | 2018-12-24 22:30 | 8.12
2018-12-24 | 23:00 | 2018-12-24 23:00 | 8.095
2018-12-24 | 23:30 | 2018-12-24 23:30 | 8.07 | 8.5023 | 8.07 | 8.742 | 0.1847 | 0.672
2018-12-25 | 0:00 | 2018-12-25 | 8.07
2018-12-25 | 0:30 | 2018-12-25 00:30 | 8.045
2018-12-25 | 1:00 | 2018-12-25 01:00 | 8.045
2018-12-25 | 1:30 | 2018-12-25 01:30 | 8.07
2018-12-25 | 2:00 | 2018-12-25 02:00 | 8.045
2018-12-25 | 2:30 | 2018-12-25 02:30 | 7.995
2018-12-25 | 3:00 | 2018-12-25 03:00 | 7.945
2018-12-25 | 3:30 | 2018-12-25 03:30 | 7.87
2018-12-25 | 4:00 | 2018-12-25 04:00 | 7.82
2018-12-25 | 4:30 | 2018-12-25 04:30 | 7.745
2018-12-25 | 5:00 | 2018-12-25 05:00 | 7.695
2018-12-25 | 5:30 | 2018-12-25 05:30 | 7.67
2018-12-25 | 6:00 | 2018-12-25 06:00 | 7.645
2018-12-25 | 6:30 | 2018-12-25 06:30 | 7.619
2018-12-25 | 7:00 | 2018-12-25 07:00 | 7.594
2018-12-25 | 7:30 | 2018-12-25 07:30 | 7.569
2018-12-25 | 8:00 | 2018-12-25 08:00 | 7.569
2018-12-25 | 8:30 | 2018-12-25 08:30 | 7.594
2018-12-25 | 9:00 | 2018-12-25 09:00 | 7.594
2018-12-25 | 9:30 | 2018-12-25 09:30 | 7.619
2018-12-25 | 10:00 | 2018-12-25 10:00 | 7.645
2018-12-25 | 10:30 | 2018-12-25 10:30 | 7.695
2018-12-25 | 11:00 | 2018-12-25 11:00 | 7.745
2018-12-25 | 11:30 | 2018-12-25 11:30 | 7.82
2018-12-25 | 12:00 | 2018-12-25 12:00 | 7.87
2018-12-25 | 12:30 | 2018-12-25 12:30 | 7.92
2018-12-25 | 13:00 | 2018-12-25 13:00 | 7.97
2018-12-25 | 13:30 | 2018-12-25 13:30 | 8.02
2018-12-25 | 14:00 | 2018-12-25 14:00 | 8.02
2018-12-25 | 14:30 | 2018-12-25 14:30 | 7.995
2018-12-25 | 15:00 | 2018-12-25 15:00 | 8.07
2018-12-25 | 15:30 | 2018-12-25 15:30 | 8.095
2018-12-25 | 16:00 | 2018-12-25 16:00 | 8.07
2018-12-25 | 16:30 | 2018-12-25 16:30 | 8.02
2018-12-25 | 17:00 | 2018-12-25 17:00 | 7.995
2018-12-25 | 17:30 | 2018-12-25 17:30 | 7.945
2018-12-25 | 18:00 | 2018-12-25 18:00 | 7.895
2018-12-25 | 18:30 | 2018-12-25 18:30 | 7.845
2018-12-25 | 19:00 | 2018-12-25 19:00 | 7.795
2018-12-25 | 19:30 | 2018-12-25 19:30 | 7.77
2018-12-25 | 20:00 | 2018-12-25 20:00 | 7.745
2018-12-25 | 20:30 | 2018-12-25 20:30 | 7.695
2018-12-25 | 21:00 | 2018-12-25 21:00 | 7.695
2018-12-25 | 21:30 | 2018-12-25 21:30 | 7.72
2018-12-25 | 22:00 | 2018-12-25 22:00 | 7.72
2018-12-25 | 22:30 | 2018-12-25 22:30 | 7.745
2018-12-25 | 23:00 | 2018-12-25 23:00 | 7.72
2018-12-25 | 23:30 | 2018-12-25 23:30 | 7.72 | 7.8287 | 7.569 | 8.095 | 0.16839 | 0.526
2018-12-26 | 0:00 | 2018-12-26 | 7.72
2018-12-26 | 0:30 | 2018-12-26 00:30 | 7.695
2018-12-26 | 1:00 | 2018-12-26 01:00 | 7.695
2018-12-26 | 1:30 | 2018-12-26 01:30 | 7.695
2018-12-26 | 2:00 | 2018-12-26 02:00 | 7.695
2018-12-26 | 2:30 | 2018-12-26 02:30 | 7.695
2018-12-26 | 3:00 | 2018-12-26 03:00 | 7.695
2018-12-26 | 3:30 | 2018-12-26 03:30 | 7.72
2018-12-26 | 4:00 | 2018-12-26 04:00 | 7.695
2018-12-26 | 4:30 | 2018-12-26 04:30 | 7.72
2018-12-26 | 5:00 | 2018-12-26 05:00 | 7.72
2018-12-26 | 5:30 | 2018-12-26 05:30 | 7.72
2018-12-26 | 6:00 | 2018-12-26 06:00 | 7.72
2018-12-26 | 6:30 | 2018-12-26 06:30 | 7.745
2018-12-26 | 7:00 | 2018-12-26 07:00 | 7.745
2018-12-26 | 7:30 | 2018-12-26 07:30 | 7.745
2018-12-26 | 8:00 | 2018-12-26 08:00 | 7.77
2018-12-26 | 8:30 | 2018-12-26 08:30 | 7.795
2018-12-26 | 9:00 | 2018-12-26 09:00 | 7.795
2018-12-26 | 9:30 | 2018-12-26 09:30 | 7.795
2018-12-26 | 10:00 | 2018-12-26 10:00 | 7.795
2018-12-26 | 10:30 | 2018-12-26 10:30 | 7.845
2018-12-26 | 11:00 | 2018-12-26 11:00 | 7.92
2018-12-26 | 11:30 | 2018-12-26 11:30 | 7.945
2018-12-26 | 12:00 | 2018-12-26 12:00 | 7.995
2018-12-26 | 12:30 | 2018-12-26 12:30 | 8.045
2018-12-26 | 13:00 | 2018-12-26 13:00 | 8.07
2018-12-26 | 13:30 | 2018-12-26 13:30 | 8.12
2018-12-26 | 14:00 | 2018-12-26 14:00 | 8.12
2018-12-26 | 14:30 | 2018-12-26 14:30 | 8.145
2018-12-26 | 15:00 | 2018-12-26 15:00 | 8.17
2018-12-26 | 15:30 | 2018-12-26 15:30 | 8.245
2018-12-26 | 16:00 | 2018-12-26 16:00 | 8.319
2018-12-26 | 16:30 | 2018-12-26 16:30 | 8.295
2018-12-26 | 17:00 | 2018-12-26 17:00 | 8.245
2018-12-26 | 17:30 | 2018-12-26 17:30 | 8.245
2018-12-26 | 18:00 | 2018-12-26 18:00 | 8.22
2018-12-26 | 18:30 | 2018-12-26 18:30 | 8.195
2018-12-26 | 19:00 | 2018-12-26 19:00 | 8.195
2018-12-26 | 19:30 | 2018-12-26 19:30 | 8.195
2018-12-26 | 20:00 | 2018-12-26 20:00 | 8.195
2018-12-26 | 20:30 | 2018-12-26 20:30 | 8.145
2018-12-26 | 21:00 | 2018-12-26 21:00 | 8.145
2018-12-26 | 21:30 | 2018-12-26 21:30 | 8.095
2018-12-26 | 22:00 | 2018-12-26 22:00 | 8.045
2018-12-26 | 22:30 | 2018-12-26 22:30 | 8.02
2018-12-26 | 23:00 | 2018-12-26 23:00 | 7.97
2018-12-26 | 23:30 | 2018-12-26 23:30 | 7.945 | 7.9471 | 7.695 | 8.319 | 0.21383 | 0.624
2018-12-27 | 0:00 | 2018-12-27 | 7.895
2018-12-27 | 0:30 | 2018-12-27 00:30 | 7.87
2018-12-27 | 1:00 | 2018-12-27 01:00 | 7.795
2018-12-27 | 1:30 | 2018-12-27 01:30 | 7.77
2018-12-27 | 2:00 | 2018-12-27 02:00 | 7.695
2018-12-27 | 2:30 | 2018-12-27 02:30 | 7.645
2018-12-27 | 3:00 | 2018-12-27 03:00 | 7.619
2018-12-27 | 3:30 | 2018-12-27 03:30 | 7.569
2018-12-27 | 4:00 | 2018-12-27 04:00 | 7.494
2018-12-27 | 4:30 | 2018-12-27 04:30 | 7.444
2018-12-27 | 5:00 | 2018-12-27 05:00 | 7.393
2018-12-27 | 5:30 | 2018-12-27 05:30 | 7.343
2018-12-27 | 6:00 | 2018-12-27 06:00 | 7.293
2018-12-27 | 6:30 | 2018-12-27 06:30 | 7.268
2018-12-27 | 7:00 | 2018-12-27 07:00 | 7.242
2018-12-27 | 7:30 | 2018-12-27 07:30 | 7.217
2018-12-27 | 8:00 | 2018-12-27 08:00 | 7.167
2018-12-27 | 8:30 | 2018-12-27 08:30 | 7.142
2018-12-27 | 9:00 | 2018-12-27 09:00 | 7.116
2018-12-27 | 9:30 | 2018-12-27 09:30 | 7.091
2018-12-27 | 10:00 | 2018-12-27 10:00 | 7.091
2018-12-27 | 10:30 | 2018-12-27 10:30 | 7.066
2018-12-27 | 11:00 | 2018-12-27 11:00 | 7.066
2018-12-27 | 11:30 | 2018-12-27 11:30 | 7.116
2018-12-27 | 12:00 | 2018-12-27 12:00 | 7.167
2018-12-27 | 12:30 | 2018-12-27 12:30 | 7.242
2018-12-27 | 13:00 | 2018-12-27 13:00 | 7.293
2018-12-27 | 13:30 | 2018-12-27 13:30 | 7.343
2018-12-27 | 14:00 | 2018-12-27 14:00 | 7.368
2018-12-27 | 14:30 | 2018-12-27 14:30 | 7.469
2018-12-27 | 15:00 | 2018-12-27 15:00 | 7.544
2018-12-27 | 15:30 | 2018-12-27 15:30 | 7.594
2018-12-27 | 16:00 | 2018-12-27 16:00 | 7.645
2018-12-27 | 16:30 | 2018-12-27 16:30 | 7.67
2018-12-27 | 17:00 | 2018-12-27 17:00 | 7.695
2018-12-27 | 17:30 | 2018-12-27 17:30 | 7.695
2018-12-27 | 18:00 | 2018-12-27 18:00 | 7.695
2018-12-27 | 18:30 | 2018-12-27 18:30 | 7.72
2018-12-27 | 19:00 | 2018-12-27 19:00 | 7.72
2018-12-27 | 19:30 | 2018-12-27 19:30 | 7.745
2018-12-27 | 20:00 | 2018-12-27 20:00 | 7.745
2018-12-27 | 20:30 | 2018-12-27 20:30 | 7.77
2018-12-27 | 21:00 | 2018-12-27 21:00 | 7.77
2018-12-27 | 21:30 | 2018-12-27 21:30 | 7.795
2018-12-27 | 22:00 | 2018-12-27 22:00 | 7.82
2018-12-27 | 22:30 | 2018-12-27 22:30 | 7.845
2018-12-27 | 23:00 | 2018-12-27 23:00 | 7.845
2018-12-27 | 23:30 | 2018-12-27 23:30 | 7.845 | 7.5093 | 7.066 | 7.895 | 0.26903 | 0.829
2018-12-28 | 0:00 | 2018-12-28 | 7.87
2018-12-28 | 0:30 | 2018-12-28 00:30 | 7.87
2018-12-28 | 1:00 | 2018-12-28 01:00 | 7.895
2018-12-28 | 1:30 | 2018-12-28 01:30 | 7.895
2018-12-28 | 2:00 | 2018-12-28 02:00 | 7.895
2018-12-28 | 2:30 | 2018-12-28 02:30 | 7.92
2018-12-28 | 3:00 | 2018-12-28 03:00 | 7.92
2018-12-28 | 3:30 | 2018-12-28 03:30 | 7.92
2018-12-28 | 4:00 | 2018-12-28 04:00 | 7.945
2018-12-28 | 4:30 | 2018-12-28 04:30 | 7.945
2018-12-28 | 5:00 | 2018-12-28 05:00 | 7.97
2018-12-28 | 5:30 | 2018-12-28 05:30 | 7.97
2018-12-28 | 6:00 | 2018-12-28 06:00 | 7.97
2018-12-28 | 6:30 | 2018-12-28 06:30 | 7.995
2018-12-28 | 7:00 | 2018-12-28 07:00 | 7.995
2018-12-28 | 7:30 | 2018-12-28 07:30 | 7.995
2018-12-28 | 8:00 | 2018-12-28 08:00 | 8.02
2018-12-28 | 8:30 | 2018-12-28 08:30 | 8.02
2018-12-28 | 9:00 | 2018-12-28 09:00 | 8.045
2018-12-28 | 9:30 | 2018-12-28 09:30 | 8.045
2018-12-28 | 10:00 | 2018-12-28 10:00 | 8.07
2018-12-28 | 10:30 | 2018-12-28 10:30 | 8.095
2018-12-28 | 11:00 | 2018-12-28 11:00 | 8.12
2018-12-28 | 11:30 | 2018-12-28 11:30 | 8.17
2018-12-28 | 12:00 | 2018-12-28 12:00 | 8.195
2018-12-28 | 12:30 | 2018-12-28 12:30 | 8.245
2018-12-28 | 13:00 | 2018-12-28 13:00 | 8.27
2018-12-28 | 13:30 | 2018-12-28 13:30 | 8.319
2018-12-28 | 14:00 | 2018-12-28 14:00 | 8.344
2018-12-28 | 14:30 | 2018-12-28 14:30 | 8.369
2018-12-28 | 15:00 | 2018-12-28 15:00 | 8.394
2018-12-28 | 15:30 | 2018-12-28 15:30 | 8.394
2018-12-28 | 16:00 | 2018-12-28 16:00 | 8.419
2018-12-28 | 16:30 | 2018-12-28 16:30 | 8.444
2018-12-28 | 17:00 | 2018-12-28 17:00 | 8.444
2018-12-28 | 17:30 | 2018-12-28 17:30 | 8.469
2018-12-28 | 18:00 | 2018-12-28 18:00 | 8.469
2018-12-28 | 18:30 | 2018-12-28 18:30 | 8.494
2018-12-28 | 19:00 | 2018-12-28 19:00 | 8.519
2018-12-28 | 19:30 | 2018-12-28 19:30 | 8.519
2018-12-28 | 20:00 | 2018-12-28 20:00 | 8.519
2018-12-28 | 20:30 | 2018-12-28 20:30 | 8.519
2018-12-28 | 21:00 | 2018-12-28 21:00 | 8.519
2018-12-28 | 21:30 | 2018-12-28 21:30 | 8.543
2018-12-28 | 22:00 | 2018-12-28 22:00 | 8.543
2018-12-28 | 22:30 | 2018-12-28 22:30 | 8.568
2018-12-28 | 23:00 | 2018-12-28 23:00 | 8.568
2018-12-28 | 23:30 | 2018-12-28 23:30 | 8.593 | 8.2132 | 7.87 | 8.593 | 0.25264 | 0.723
2018-12-29 | 0:00 | 2018-12-29 | 8.643
2018-12-29 | 0:30 | 2018-12-29 00:30 | 8.643
2018-12-29 | 1:00 | 2018-12-29 01:00 | 8.668
2018-12-29 | 1:30 | 2018-12-29 01:30 | 8.717
2018-12-29 | 2:00 | 2018-12-29 02:00 | 8.742
2018-12-29 | 2:30 | 2018-12-29 02:30 | 8.792
2018-12-29 | 3:00 | 2018-12-29 03:00 | 8.817
2018-12-29 | 3:30 | 2018-12-29 03:30 | 8.841
2018-12-29 | 4:00 | 2018-12-29 04:00 | 8.866
2018-12-29 | 4:30 | 2018-12-29 04:30 | 8.891
2018-12-29 | 5:00 | 2018-12-29 05:00 | 8.916
2018-12-29 | 5:30 | 2018-12-29 05:30 | 8.941
2018-12-29 | 6:00 | 2018-12-29 06:00 | 8.965
2018-12-29 | 6:30 | 2018-12-29 06:30 | 8.99
2018-12-29 | 7:00 | 2018-12-29 07:00 | 9.015
2018-12-29 | 7:30 | 2018-12-29 07:30 | 9.04
2018-12-29 | 8:00 | 2018-12-29 08:00 | 9.064
2018-12-29 | 8:30 | 2018-12-29 08:30 | 9.089
2018-12-29 | 9:00 | 2018-12-29 09:00 | 9.114
2018-12-29 | 9:30 | 2018-12-29 09:30 | 9.139
2018-12-29 | 10:00 | 2018-12-29 10:00 | 9.163
2018-12-29 | 10:30 | 2018-12-29 10:30 | 9.188
2018-12-29 | 11:00 | 2018-12-29 11:00 | 9.238
2018-12-29 | 11:30 | 2018-12-29 11:30 | 9.238
2018-12-29 | 12:00 | 2018-12-29 12:00 | 9.262
2018-12-29 | 12:30 | 2018-12-29 12:30 | 9.287
2018-12-29 | 13:00 | 2018-12-29 13:00 | 9.312
2018-12-29 | 13:30 | 2018-12-29 13:30 | 9.336
2018-12-29 | 14:00 | 2018-12-29 14:00 | 9.336
2018-12-29 | 14:30 | 2018-12-29 14:30 | 9.361
2018-12-29 | 15:00 | 2018-12-29 15:00 | 9.386
2018-12-29 | 15:30 | 2018-12-29 15:30 | 9.41
2018-12-29 | 16:00 | 2018-12-29 16:00 | 9.435
2018-12-29 | 16:30 | 2018-12-29 16:30 | 9.435
2018-12-29 | 17:00 | 2018-12-29 17:00 | 9.46
2018-12-29 | 17:30 | 2018-12-29 17:30 | 9.485
2018-12-29 | 18:00 | 2018-12-29 18:00 | 9.46
2018-12-29 | 18:30 | 2018-12-29 18:30 | 9.361
2018-12-29 | 19:00 | 2018-12-29 19:00 | 9.287
2018-12-29 | 19:30 | 2018-12-29 19:30 | 9.213
2018-12-29 | 20:00 | 2018-12-29 20:00 | 9.188
2018-12-29 | 20:30 | 2018-12-29 20:30 | 9.163
2018-12-29 | 21:00 | 2018-12-29 21:00 | 9.163
2018-12-29 | 21:30 | 2018-12-29 21:30 | 9.139
2018-12-29 | 22:00 | 2018-12-29 22:00 | 9.114
2018-12-29 | 22:30 | 2018-12-29 22:30 | 9.089
2018-12-29 | 23:00 | 2018-12-29 23:00 | 9.089
2018-12-29 | 23:30 | 2018-12-29 23:30 | 9.064 | 9.1157 | 8.643 | 9.485 | 0.2348 | 0.842
2018-12-30 | 0:00 | 2018-12-30 | 9.015
2018-12-30 | 0:30 | 2018-12-30 00:30 | 9.015
2018-12-30 | 1:00 | 2018-12-30 01:00 | 9.015
2018-12-30 | 1:30 | 2018-12-30 01:30 | 8.99
2018-12-30 | 2:00 | 2018-12-30 02:00 | 8.965
2018-12-30 | 2:30 | 2018-12-30 02:30 | 8.965
2018-12-30 | 3:00 | 2018-12-30 03:00 | 8.941
2018-12-30 | 3:30 | 2018-12-30 03:30 | 8.941
2018-12-30 | 4:00 | 2018-12-30 04:00 | 8.941
2018-12-30 | 4:30 | 2018-12-30 04:30 | 8.916
2018-12-30 | 5:00 | 2018-12-30 05:00 | 8.916
2018-12-30 | 5:30 | 2018-12-30 05:30 | 8.916
2018-12-30 | 6:00 | 2018-12-30 06:00 | 8.891
2018-12-30 | 6:30 | 2018-12-30 06:30 | 8.866
2018-12-30 | 7:00 | 2018-12-30 07:00 | 8.841
2018-12-30 | 7:30 | 2018-12-30 07:30 | 8.817
2018-12-30 | 8:00 | 2018-12-30 08:00 | 8.792
2018-12-30 | 8:30 | 2018-12-30 08:30 | 8.792
2018-12-30 | 9:00 | 2018-12-30 09:00 | 8.742
2018-12-30 | 9:30 | 2018-12-30 09:30 | 8.742
2018-12-30 | 10:00 | 2018-12-30 10:00 | 8.742
2018-12-30 | 10:30 | 2018-12-30 10:30 | 8.742
2018-12-30 | 11:00 | 2018-12-30 11:00 | 8.792
2018-12-30 | 11:30 | 2018-12-30 11:30 | 8.792
2018-12-30 | 12:00 | 2018-12-30 12:00 | 8.817
2018-12-30 | 12:30 | 2018-12-30 12:30 | 8.841
2018-12-30 | 13:00 | 2018-12-30 13:00 | 8.866
2018-12-30 | 13:30 | 2018-12-30 13:30 | 8.891
2018-12-30 | 14:00 | 2018-12-30 14:00 | 8.941
2018-12-30 | 14:30 | 2018-12-30 14:30 | 8.941
2018-12-30 | 15:00 | 2018-12-30 15:00 | 8.941
2018-12-30 | 15:30 | 2018-12-30 15:30 | 8.941
2018-12-30 | 16:00 | 2018-12-30 16:00 | 8.965
2018-12-30 | 16:30 | 2018-12-30 16:30 | 8.965
2018-12-30 | 17:00 | 2018-12-30 17:00 | 8.965
2018-12-30 | 17:30 | 2018-12-30 17:30 | 8.941
2018-12-30 | 18:00 | 2018-12-30 18:00 | 8.941
2018-12-30 | 18:30 | 2018-12-30 18:30 | 8.916
2018-12-30 | 19:00 | 2018-12-30 19:00 | 8.916
2018-12-30 | 19:30 | 2018-12-30 19:30 | 8.866
2018-12-30 | 20:00 | 2018-12-30 20:00 | 8.817
2018-12-30 | 20:30 | 2018-12-30 20:30 | 8.742
2018-12-30 | 21:00 | 2018-12-30 21:00 | 8.668
2018-12-30 | 21:30 | 2018-12-30 21:30 | 8.593
2018-12-30 | 22:00 | 2018-12-30 22:00 | 8.519
2018-12-30 | 22:30 | 2018-12-30 22:30 | 8.444
2018-12-30 | 23:00 | 2018-12-30 23:00 | 8.369
2018-12-30 | 23:30 | 2018-12-30 23:30 | 8.295 | 8.8372 | 8.295 | 9.015 | 0.16296 | 0.72
2018-12-31 | 0:00 | 2018-12-31 | 8.245
2018-12-31 | 0:30 | 2018-12-31 00:30 | 8.195
2018-12-31 | 1:00 | 2018-12-31 01:00 | 8.145
2018-12-31 | 1:30 | 2018-12-31 01:30 | 8.12
2018-12-31 | 2:00 | 2018-12-31 02:00 | 8.095
2018-12-31 | 2:30 | 2018-12-31 02:30 | 8.095
2018-12-31 | 3:00 | 2018-12-31 03:00 | 8.095
2018-12-31 | 3:30 | 2018-12-31 03:30 | 8.045
2018-12-31 | 4:00 | 2018-12-31 04:00 | 7.995
2018-12-31 | 4:30 | 2018-12-31 04:30 | 7.97
2018-12-31 | 5:00 | 2018-12-31 05:00 | 7.945
2018-12-31 | 5:30 | 2018-12-31 05:30 | 7.895
2018-12-31 | 6:00 | 2018-12-31 06:00 | 7.845
2018-12-31 | 6:30 | 2018-12-31 06:30 | 7.82
2018-12-31 | 7:00 | 2018-12-31 07:00 | 7.77
2018-12-31 | 7:30 | 2018-12-31 07:30 | 7.77
2018-12-31 | 8:00 | 2018-12-31 08:00 | 7.77
2018-12-31 | 8:30 | 2018-12-31 08:30 | 7.77
2018-12-31 | 9:00 | 2018-12-31 09:00 | 7.77
2018-12-31 | 9:30 | 2018-12-31 09:30 | 7.745
2018-12-31 | 10:00 | 2018-12-31 10:00 | 7.745
2018-12-31 | 10:30 | 2018-12-31 10:30 | 7.72
2018-12-31 | 11:00 | 2018-12-31 11:00 | 7.695
2018-12-31 | 11:30 | 2018-12-31 11:30 | 7.72
2018-12-31 | 12:00 | 2018-12-31 12:00 | 7.77
2018-12-31 | 12:30 | 2018-12-31 12:30 | 7.82
2018-12-31 | 13:00 | 2018-12-31 13:00 | 7.845
2018-12-31 | 13:30 | 2018-12-31 13:30 | 7.895
2018-12-31 | 14:00 | 2018-12-31 14:00 | 7.895
2018-12-31 | 14:30 | 2018-12-31 14:30 | 7.92
2018-12-31 | 15:00 | 2018-12-31 15:00 | 7.92
2018-12-31 | 15:30 | 2018-12-31 15:30 | 7.895
2018-12-31 | 16:00 | 2018-12-31 16:00 | 7.895
2018-12-31 | 16:30 | 2018-12-31 16:30 | 7.87
2018-12-31 | 17:00 | 2018-12-31 17:00 | 7.845
2018-12-31 | 17:30 | 2018-12-31 17:30 | 7.845
2018-12-31 | 18:00 | 2018-12-31 18:00 | 7.82
2018-12-31 | 18:30 | 2018-12-31 18:30 | 7.77
2018-12-31 | 19:00 | 2018-12-31 19:00 | 7.745
2018-12-31 | 19:30 | 2018-12-31 19:30 | 7.695
2018-12-31 | 20:00 | 2018-12-31 20:00 | 7.645
2018-12-31 | 20:30 | 2018-12-31 20:30 | 7.569
2018-12-31 | 21:00 | 2018-12-31 21:00 | 7.519
2018-12-31 | 21:30 | 2018-12-31 21:30 | 7.469
2018-12-31 | 22:00 | 2018-12-31 22:00 | 7.419
2018-12-31 | 22:30 | 2018-12-31 22:30 | 7.368
2018-12-31 | 23:00 | 2018-12-31 23:00 | 7.343
2018-12-31 | 23:30 | 2018-12-31 23:30 | 7.318 | 7.8141 | 7.318 | 8.245 | 0.21399 | 0.927

## JAN
Julian Date | Date | D_mean | D_min | D_max | D_sd | D_range | AWAT | AWMINT | AWMT
1 | 2018-01-01 | 7.6644 | 7.494 | 7.82 | 0.10384 | 0.326 | 7.4331 | 7.0001 | 7.787
2 | 2018-01-02 | 7.3536 | 7.091 | 7.569 | 0.13629 | 0.478 | 7.6536 | 7.2071 | 7.982
3 | 2018-01-03 | 7.5316 | 7.393 | 7.695 | 0.092969 | 0.302 | 7.8462 | 7.4573 | 8.108
4 | 2018-01-04 | 7.7189 | 7.444 | 8.02 | 0.22565 | 0.576 | 7.875 | 7.5437 | 8.1187
5 | 2018-01-05 | 8.3296 | 8.045 | 8.643 | 0.22611 | 0.598 | 7.8444 | 7.5509 | 8.0691
6 | 2018-01-06 | 8.1007 | 7.845 | 8.295 | 0.11864 | 0.45 | 7.7794 | 7.5366 | 8.0017
7 | 2018-01-07 | 8.0429 | 7.92 | 8.145 | 0.088851 | 0.225 | 7.8203 | 7.6046 | 8.0267
8 | 2018-01-08 | 8.2654 | 8.145 | 8.369 | 0.085862 | 0.224 | 7.9061 | 7.6976 | 8.1051
9 | 2018-01-09 | 8.3073 | 7.945 | 8.519 | 0.14096 | 0.574 | 8.0424 | 7.8196 | 8.2409
10 | 2018-01-10 | 7.9261 | 7.619 | 8.27 | 0.2207 | 0.651 | 8.0987 | 7.8519 | 8.323
11 | 2018-01-11 | 8.65 | 8.295 | 8.965 | 0.19551 | 0.67 | 8.2317 | 7.9734 | 8.458
12 | 2018-01-12 | 9.1417 | 8.99 | 9.287 | 0.08911 | 0.297 | 8.3477 | 8.1084 | 8.55
13 | 2018-01-13 | 9.3425 | 9.163 | 9.608 | 0.14133 | 0.445 | 8.5251 | 8.2967 | 8.7376
14 | 2018-01-14 | 9.6134 | 9.485 | 9.731 | 0.069352 | 0.246 | 8.7495 | 8.5203 | 8.9641
15 | 2018-01-15 | 9.326 | 9.064 | 9.534 | 0.12617 | 0.47 | 8.901 | 8.6516 | 9.1306
16 | 2018-01-16 | 9.2566 | 9.089 | 9.435 | 0.09817 | 0.346 | 9.0366 | 8.815 | 9.2614
17 | 2018-01-17 | 9.3058 | 9.064 | 9.558 | 0.19954 | 0.494 | 9.2337 | 9.0214 | 9.4454
18 | 2018-01-18 | 8.9572 | 8.469 | 9.558 | 0.2921 | 1.089 | 9.2776 | 9.0463 | 9.5301
19 | 2018-01-19 | 8.2814 | 7.895 | 8.494 | 0.186 | 0.599 | 9.1547 | 8.8899 | 9.4169
20 | 2018-01-20 | 8.426 | 8.07 | 8.742 | 0.26645 | 0.672 | 9.0238 | 8.7337 | 9.2931
21 | 2018-01-21 | 8.5616 | 8.145 | 8.717 | 0.16615 | 0.572 | 8.8735 | 8.5423 | 9.1483
22 | 2018-01-22 | 8.2062 | 7.945 | 8.519 | 0.16594 | 0.574 | 8.7136 | 8.3824 | 9.0033
23 | 2018-01-23 | 8.3753 | 8.145 | 8.941 | 0.24357 | 0.796 | 8.5877 | 8.2476 | 8.9327
24 | 2018-01-24 | 8.7586 | 8.295 | 8.965 | 0.17568 | 0.67 | 8.5095 | 8.1377 | 8.848
25 | 2018-01-25 | 8.0367 | 7.795 | 8.27 | 0.15056 | 0.475 | 8.378 | 8.0414 | 8.664
26 | 2018-01-26 | 7.9106 | 7.645 | 8.22 | 0.16467 | 0.575 | 8.325 | 8.0057 | 8.6249
27 | 2018-01-27 | 8.4444 | 7.77 | 8.792 | 0.35132 | 1.022 | 8.3276 | 7.9629 | 8.632
28 | 2018-01-28 | 9.2996 | 8.792 | 9.608 | 0.26093 | 0.816 | 8.4331 | 8.0553 | 8.7593
29 | 2018-01-29 | 9.3659 | 8.767 | 9.657 | 0.28394 | 0.89 | 8.5987 | 8.1727 | 8.9219
30 | 2018-01-30 | 8.5086 | 8.045 | 8.767 | 0.18834 | 0.722 | 8.6178 | 8.1584 | 8.897
31 | 2018-01-31 | 8.1737 | 7.945 | 8.419 | 0.18508 | 0.474 | 8.5342 | 8.1084 | 8.819
| MEAN | 8.4898 | 8.1875 | 8.7462 |  | 0.55865 | 8.409 | 8.1013 | 8.671
| MIN | 7.3536 | 7.091 | 7.569 |  | 0.224 | 7.4331 | 7.0001 | 7.787
| MAX | 9.6134 | 9.485 | 9.731 |  | 1.089 | 9.2776 | 9.0463 | 9.5301
| SD | 0.6099 | 0.59877 | 0.62519 |  | 0.21739 | 0.4933 | 0.51812 | 0.49351
| N | 31 | 31 | 31 |  | 31 | 31 | 31 | 31

## FEB
Julian Date | Date | D_mean | D_min | D_max | D_sd | D_range | AWAT | AWMINT | AWMT
32 | 2018-02-01 | 8.4252 | 8.319 | 8.593 | 0.06759 | 0.274 | 8.5897 | 8.1833 | 8.8651
33 | 2018-02-02 | 8.9409 | 8.618 | 9.213 | 0.19748 | 0.595 | 8.7369 | 8.3223 | 9.007
34 | 2018-02-03 | 9.2343 | 9.04 | 9.46 | 0.1471 | 0.42 | 8.8498 | 8.5037 | 9.1024
35 | 2018-02-04 | 9.3399 | 9.262 | 9.435 | 0.060198 | 0.173 | 8.8555 | 8.5709 | 9.0777
36 | 2018-02-05 | 9.2077 | 9.064 | 9.386 | 0.088298 | 0.322 | 8.8329 | 8.6133 | 9.039
37 | 2018-02-06 | 9.0638 | 8.891 | 9.312 | 0.1252 | 0.421 | 8.9122 | 8.7341 | 9.1169
38 | 2018-02-07 | 9.0441 | 8.742 | 9.485 | 0.22481 | 0.743 | 9.0366 | 8.848 | 9.2691
39 | 2018-02-08 | 9.0646 | 8.593 | 9.46 | 0.2758 | 0.867 | 9.1279 | 8.8871 | 9.393
40 | 2018-02-09 | 8.4532 | 8.145 | 8.866 | 0.21013 | 0.721 | 9.0582 | 8.8196 | 9.3434
41 | 2018-02-10 | 7.5132 | 6.965 | 8.245 | 0.34031 | 1.28 | 8.8123 | 8.5231 | 9.1699
42 | 2018-02-11 | 7.2254 | 6.94 | 7.519 | 0.16859 | 0.579 | 8.5103 | 8.1914 | 8.8961
43 | 2018-02-12 | 6.3093 | 5.821 | 6.889 | 0.27464 | 1.068 | 8.0962 | 7.7281 | 8.5394
44 | 2018-02-13 | 5.8184 | 5.282 | 6.458 | 0.38552 | 1.176 | 7.6326 | 7.2126 | 8.1317
45 | 2018-02-14 | 6.9604 | 6.484 | 7.419 | 0.27495 | 0.935 | 7.3349 | 6.89 | 7.8366
46 | 2018-02-15 | 7.2005 | 6.788 | 7.594 | 0.27009 | 0.806 | 7.0686 | 6.6321 | 7.57
47 | 2018-02-16 | 7.7511 | 7.368 | 8.195 | 0.32368 | 0.827 | 6.9683 | 6.5211 | 7.4741
48 | 2018-02-17 | 7.9705 | 7.544 | 8.095 | 0.13726 | 0.551 | 7.0337 | 6.6039 | 7.4527
49 | 2018-02-18 | 6.866 | 6.255 | 7.494 | 0.31098 | 1.239 | 6.9823 | 6.506 | 7.4491
50 | 2018-02-19 | 5.7048 | 5.36 | 6.204 | 0.22623 | 0.844 | 6.8959 | 6.4401 | 7.3513
51 | 2018-02-20 | 5.4554 | 5.05 | 5.821 | 0.13772 | 0.771 | 6.8441 | 6.407 | 7.2603
52 | 2018-02-21 | 5.0968 | 4.662 | 5.437 | 0.24199 | 0.775 | 6.5779 | 6.1467 | 6.9771
53 | 2018-02-22 | 5.0205 | 4.584 | 5.308 | 0.18687 | 0.724 | 6.2664 | 5.8319 | 6.6506
54 | 2018-02-23 | 4.6124 | 4.037 | 5.205 | 0.3983 | 1.168 | 5.818 | 5.356 | 6.2234
55 | 2018-02-24 | 5.6294 | 4.895 | 6.128 | 0.40833 | 1.233 | 5.4836 | 4.9776 | 5.9424
56 | 2018-02-25 | 6.2919 | 5.872 | 6.56 | 0.19003 | 0.688 | 5.4016 | 4.9229 | 5.809
57 | 2018-02-26 | 5.7045 | 5.257 | 6.281 | 0.33265 | 1.024 | 5.4016 | 4.9081 | 5.82
58 | 2018-02-27 | 6.261 | 5.488 | 6.965 | 0.51226 | 1.477 | 5.5167 | 4.9707 | 5.9834
59 | 2018-02-28 | 6.6738 | 6.433 | 7.066 | 0.22636 | 0.633 | 5.7419 | 5.2237 | 6.2161
| MEAN | 7.1728 | 6.7771 | 7.5748 |  | 0.79764 | 7.4424 | 7.0527 | 7.8203
| MIN | 4.6124 | 4.037 | 5.205 |  | 0.173 | 5.4016 | 4.9081 | 5.809
| MAX | 9.3399 | 9.262 | 9.485 |  | 1.477 | 9.1279 | 8.8871 | 9.393
| SD | 1.5016 | 1.6163 | 1.4203 |  | 0.32713 | 1.3262 | 1.4182 | 1.2548
| N | 28 | 28 | 28 |  | 28 | 28 | 28 | 28

## MAR
Julian Date | Date | D_mean | D_min | D_max | D_sd | D_range | AWAT | AWMINT | AWMT
60 | 2018-03-01 | 6.7995 | 6.382 | 7.268 | 0.3348 | 0.886 | 5.9961 | 5.4806 | 6.4961
61 | 2018-03-02 | 6.8009 | 6.408 | 7.142 | 0.24378 | 0.734 | 6.3087 | 5.8193 | 6.7729
62 | 2018-03-03 | 6.9038 | 6.408 | 7.419 | 0.33465 | 1.011 | 6.4908 | 6.0354 | 6.9573
63 | 2018-03-04 | 6.6502 | 6.026 | 7.217 | 0.4698 | 1.191 | 6.542 | 6.0574 | 7.0511
64 | 2018-03-05 | 7.0374 | 6.535 | 7.619 | 0.36566 | 1.084 | 6.7324 | 6.24 | 7.2423
65 | 2018-03-06 | 6.5364 | 5.796 | 6.965 | 0.39071 | 1.169 | 6.7717 | 6.284 | 7.2423
66 | 2018-03-07 | 7.1907 | 6.56 | 7.845 | 0.5241 | 1.285 | 6.8455 | 6.3021 | 7.3536
67 | 2018-03-08 | 7.7008 | 7.393 | 7.945 | 0.1973 | 0.552 | 6.9743 | 6.4466 | 7.4503
68 | 2018-03-09 | 7.415 | 6.788 | 7.845 | 0.29111 | 1.057 | 7.062 | 6.5009 | 7.5507
69 | 2018-03-10 | 6.9998 | 6.204 | 7.745 | 0.61324 | 1.541 | 7.0758 | 6.4717 | 7.5973
70 | 2018-03-11 | 7.8321 | 7.318 | 8.543 | 0.41702 | 1.225 | 7.2446 | 6.6563 | 7.7867
71 | 2018-03-12 | 8.6461 | 7.995 | 9.435 | 0.56808 | 1.44 | 7.4744 | 6.8649 | 8.0461
72 | 2018-03-13 | 8.9869 | 8.394 | 9.188 | 0.19055 | 0.794 | 7.8245 | 7.236 | 8.3637
73 | 2018-03-14 | 8.1891 | 7.569 | 8.817 | 0.31685 | 1.248 | 7.9671 | 7.3801 | 8.5026
74 | 2018-03-15 | 7.6049 | 7.217 | 8.27 | 0.31804 | 1.053 | 7.9534 | 7.355 | 8.549
75 | 2018-03-16 | 7.53 | 7.142 | 8.22 | 0.34417 | 1.078 | 7.9699 | 7.4056 | 8.6026
76 | 2018-03-17 | 7.3827 | 6.712 | 8.145 | 0.49561 | 1.433 | 8.0246 | 7.4781 | 8.6597
77 | 2018-03-18 | 7.3984 | 7.066 | 7.795 | 0.22456 | 0.729 | 7.9626 | 7.4421 | 8.5529
78 | 2018-03-19 | 7.2339 | 6.611 | 8.12 | 0.47931 | 1.509 | 7.7609 | 7.2444 | 8.365
79 | 2018-03-20 | 6.8914 | 6.077 | 7.77 | 0.53103 | 1.693 | 7.4615 | 6.9134 | 8.1624
80 | 2018-03-21 | 6.9107 | 5.924 | 7.77 | 0.66151 | 1.846 | 7.2789 | 6.6784 | 8.0129
81 | 2018-03-22 | 7.2489 | 6.56 | 7.745 | 0.26924 | 1.185 | 7.228 | 6.5846 | 7.9379
82 | 2018-03-23 | 6.4696 | 6.077 | 6.99 | 0.29833 | 0.913 | 7.0765 | 6.4324 | 7.7621
83 | 2018-03-24 | 6.1173 | 5.642 | 6.535 | 0.26686 | 0.893 | 6.8958 | 6.2796 | 7.5321
84 | 2018-03-25 | 6.0716 | 5.334 | 6.94 | 0.57274 | 1.606 | 6.7062 | 6.0321 | 7.41
85 | 2018-03-26 | 7.0465 | 6.331 | 7.519 | 0.44994 | 1.188 | 6.6794 | 5.9921 | 7.3241
86 | 2018-03-27 | 7.6915 | 7.494 | 7.845 | 0.12316 | 0.351 | 6.7938 | 6.1946 | 7.3349
87 | 2018-03-28 | 8.0437 | 7.745 | 8.543 | 0.27674 | 0.798 | 6.9556 | 6.4547 | 7.4453
88 | 2018-03-29 | 8.1061 | 7.368 | 8.866 | 0.53391 | 1.498 | 7.0781 | 6.5701 | 7.6054
89 | 2018-03-30 | 8.4831 | 8.145 | 8.941 | 0.2556 | 0.796 | 7.3657 | 6.8656 | 7.8841
90 | 2018-03-31 | 8.2316 | 7.72 | 9.064 | 0.39429 | 1.344 | 7.6677 | 7.1624 | 8.2454
| MEAN | 7.3597 | 6.8045 | 7.9378 |  | 1.1332 | 7.1667 | 6.6084 | 7.7354
| MIN | 6.0716 | 5.334 | 6.535 |  | 0.351 | 5.9961 | 5.4806 | 6.4961
| MAX | 8.9869 | 8.394 | 9.435 |  | 1.846 | 8.0246 | 7.4781 | 8.6597
| SD | 0.71649 | 0.77653 | 0.72676 |  | 0.34556 | 0.53959 | 0.53364 | 0.57385
| N | 31 | 31 | 31 |  | 31 | 31 | 31 | 31

## APR
Julian Date | Date | D_mean | D_min | D_max | D_sd | D_range | AWAT | AWMINT | AWMT
91 | 2018-04-01 | 7.8217 | 7.091 | 8.095 | 0.24227 | 1.004 | 7.9177 | 7.4134 | 8.4104
92 | 2018-04-02 | 7.199 | 6.382 | 8.22 | 0.52672 | 1.838 | 7.9395 | 7.4207 | 8.5106
93 | 2018-04-03 | 7.161 | 6.458 | 7.845 | 0.47794 | 1.387 | 7.8637 | 7.2727 | 8.5106
94 | 2018-04-04 | 7.6356 | 7.091 | 8.319 | 0.48044 | 1.228 | 7.8054 | 7.1793 | 8.4786
95 | 2018-04-05 | 8.3888 | 8.07 | 8.792 | 0.26945 | 0.722 | 7.8458 | 7.2796 | 8.468
96 | 2018-04-06 | 9.0667 | 8.543 | 9.879 | 0.43216 | 1.336 | 7.9292 | 7.3364 | 8.602
97 | 2018-04-07 | 9.2964 | 8.693 | 9.78 | 0.29822 | 1.087 | 8.0813 | 7.4754 | 8.7043
98 | 2018-04-08 | 8.7432 | 8.618 | 8.965 | 0.10972 | 0.347 | 8.213 | 7.6936 | 8.8286
99 | 2018-04-09 | 8.9778 | 8.245 | 9.608 | 0.51616 | 1.363 | 8.4671 | 7.9597 | 9.0269
100 | 2018-04-10 | 9.5525 | 9.312 | 10.222 | 0.28933 | 0.91 | 8.8087 | 8.3674 | 9.3664
101 | 2018-04-11 | 8.9082 | 8.245 | 9.312 | 0.29593 | 1.067 | 8.9905 | 8.5323 | 9.5083
102 | 2018-04-12 | 8.2858 | 7.87 | 8.767 | 0.29516 | 0.897 | 8.9758 | 8.5037 | 9.5047
103 | 2018-04-13 | 8.7282 | 8.394 | 8.965 | 0.18591 | 0.571 | 8.9274 | 8.4824 | 9.3741
104 | 2018-04-14 | 8.8471 | 8.593 | 8.99 | 0.11665 | 0.397 | 8.8632 | 8.4681 | 9.2613
105 | 2018-04-15 | 8.7234 | 8.394 | 8.99 | 0.19087 | 0.596 | 8.8604 | 8.4361 | 9.2649
106 | 2018-04-16 | 8.6588 | 8.419 | 8.916 | 0.1615 | 0.497 | 8.8149 | 8.461 | 9.166
107 | 2018-04-17 | 8.726 | 8.394 | 9.089 | 0.21593 | 0.695 | 8.6968 | 8.3299 | 9.0041
108 | 2018-04-18 | 8.8833 | 8.295 | 9.632 | 0.48881 | 1.337 | 8.6932 | 8.337 | 9.0499
109 | 2018-04-19 | 8.6351 | 7.745 | 9.509 | 0.59286 | 1.764 | 8.7431 | 8.3191 | 9.1559
110 | 2018-04-20 | 8.6168 | 7.97 | 9.089 | 0.38381 | 1.119 | 8.7272 | 8.2586 | 9.1736
111 | 2018-04-21 | 8.8467 | 8.369 | 9.41 | 0.31492 | 1.041 | 8.7272 | 8.2266 | 9.2336
112 | 2018-04-22 | 8.5664 | 7.77 | 9.509 | 0.57294 | 1.739 | 8.7047 | 8.1374 | 9.3077
113 | 2018-04-23 | 8.9992 | 7.895 | 10.198 | 0.89125 | 2.303 | 8.7534 | 8.0626 | 9.4909
114 | 2018-04-24 | 9.938 | 9.015 | 11.151 | 0.8103 | 2.136 | 8.9265 | 8.1513 | 9.7854
115 | 2018-04-25 | 10.2477 | 9.509 | 11.175 | 0.54596 | 1.666 | 9.1214 | 8.3247 | 10.0059
116 | 2018-04-26 | 10.1214 | 9.78 | 10.687 | 0.27584 | 0.907 | 9.3337 | 8.6154 | 10.1741
117 | 2018-04-27 | 9.8734 | 9.583 | 10.026 | 0.1086 | 0.443 | 9.5133 | 8.8459 | 10.308
118 | 2018-04-28 | 9.7249 | 9.287 | 10.247 | 0.32748 | 0.96 | 9.6387 | 8.977 | 10.4276
119 | 2018-04-29 | 9.6544 | 9.386 | 10.051 | 0.16078 | 0.665 | 9.7941 | 9.2079 | 10.505
120 | 2018-04-30 | 9.3845 | 8.99 | 9.977 | 0.2939 | 0.987 | 9.8492 | 9.3643 | 10.4734
| MEAN | 8.8737 | 8.3469 | 9.4472 |  | 1.1003 | 8.7175 | 8.1813 | 9.3027
| MIN | 7.161 | 6.382 | 7.845 |  | 0.347 | 7.8054 | 7.1793 | 8.4104
| MAX | 10.2477 | 9.78 | 11.175 |  | 2.303 | 9.8492 | 9.3643 | 10.505
| SD | 0.76973 | 0.84983 | 0.83216 |  | 0.51065 | 0.57731 | 0.57879 | 0.62976
| N | 30 | 30 | 30 |  | 30 | 30 | 30 | 30

## MAY
Julian Date | Date | D_mean | D_min | D_max | D_sd | D_range | AWAT | AWMINT | AWMT
121 | 2018-05-01 | 9.4427 | 9.139 | 9.78 | 0.16873 | 0.641 | 9.7784 | 9.382 | 10.2776
122 | 2018-05-02 | 9.3531 | 8.369 | 10.394 | 0.65741 | 2.025 | 9.6506 | 9.2191 | 10.166
123 | 2018-05-03 | 9.5526 | 9.139 | 9.879 | 0.26561 | 0.74 | 9.5694 | 9.1276 | 10.0506
124 | 2018-05-04 | 9.7389 | 9.336 | 10.198 | 0.26961 | 0.862 | 9.5501 | 9.0923 | 10.0751
125 | 2018-05-05 | 9.9929 | 9.262 | 10.834 | 0.59371 | 1.572 | 9.5884 | 9.0887 | 10.159
126 | 2018-05-06 | 10.3131 | 9.952 | 10.614 | 0.20686 | 0.662 | 9.6825 | 9.1696 | 10.2394
127 | 2018-05-07 | 10.4542 | 10.149 | 11.127 | 0.30672 | 0.978 | 9.8354 | 9.3351 | 10.4037
128 | 2018-05-08 | 10.3408 | 9.78 | 10.834 | 0.34999 | 1.054 | 9.9637 | 9.4267 | 10.5543
129 | 2018-05-09 | 10.7844 | 10.516 | 11.248 | 0.23505 | 0.732 | 10.1681 | 9.7334 | 10.6763
130 | 2018-05-10 | 10.4401 | 10.198 | 10.663 | 0.1445 | 0.465 | 10.2949 | 9.8847 | 10.7883
131 | 2018-05-11 | 10.2109 | 9.854 | 10.541 | 0.2425 | 0.687 | 10.3623 | 9.9587 | 10.8373
132 | 2018-05-12 | 10.7269 | 10.075 | 11.783 | 0.61352 | 1.708 | 10.4672 | 10.0749 | 10.9729
133 | 2018-05-13 | 11.2219 | 10.198 | 12.461 | 0.82231 | 2.263 | 10.597 | 10.11 | 11.2367
134 | 2018-05-14 | 11.6859 | 11.224 | 12.582 | 0.42578 | 1.358 | 10.773 | 10.2636 | 11.4446
135 | 2018-05-15 | 11.5101 | 11.2 | 12.074 | 0.26233 | 0.874 | 10.94 | 10.4664 | 11.6217
136 | 2018-05-16 | 11.0905 | 10.932 | 11.321 | 0.099364 | 0.389 | 10.9838 | 10.5259 | 11.6321
137 | 2018-05-17 | 10.8111 | 10.687 | 10.956 | 0.077122 | 0.269 | 11.0368 | 10.5957 | 11.674
138 | 2018-05-18 | 10.7088 | 10.541 | 10.932 | 0.13253 | 0.391 | 11.1079 | 10.6939 | 11.7299
139 | 2018-05-19 | 10.7464 | 10.541 | 10.98 | 0.15068 | 0.439 | 11.1107 | 10.7604 | 11.6151
140 | 2018-05-20 | 10.813 | 10.565 | 11.053 | 0.16201 | 0.488 | 11.0523 | 10.8129 | 11.414
141 | 2018-05-21 | 10.9408 | 10.516 | 11.613 | 0.35405 | 1.097 | 10.9458 | 10.7117 | 11.2756
142 | 2018-05-22 | 11.1549 | 10.247 | 12.34 | 0.70985 | 2.093 | 10.8951 | 10.5756 | 11.3136
143 | 2018-05-23 | 11.3637 | 11.053 | 11.807 | 0.27242 | 0.754 | 10.9341 | 10.5929 | 11.383
144 | 2018-05-24 | 11.3583 | 11.175 | 11.71 | 0.15545 | 0.535 | 11.0123 | 10.6626 | 11.4907
145 | 2018-05-25 | 11.1547 | 10.761 | 11.929 | 0.35329 | 1.168 | 11.076 | 10.694 | 11.6331
146 | 2018-05-26 | 11.1155 | 10.712 | 11.807 | 0.35094 | 1.095 | 11.1287 | 10.7184 | 11.7513
147 | 2018-05-27 | 10.9172 | 10.075 | 11.904 | 0.59956 | 1.829 | 11.1436 | 10.6484 | 11.8729
148 | 2018-05-28 | 11.2806 | 10.761 | 12.195 | 0.47857 | 1.434 | 11.1921 | 10.6834 | 11.956
149 | 2018-05-29 | 10.9175 | 10.565 | 11.565 | 0.29529 | 1 | 11.1582 | 10.7289 | 11.8453
150 | 2018-05-30 | 10.5883 | 10.271 | 11.224 | 0.28362 | 0.953 | 11.0475 | 10.6171 | 11.762
151 | 2018-05-31 | 10.4594 | 9.854 | 11.37 | 0.48784 | 1.516 | 10.919 | 10.4284 | 11.7134
| MEAN | 10.6835 | 10.2467 | 11.2812 |  | 1.0345 | 10.5795 | 10.1543 | 11.1473
| MIN | 9.3531 | 8.369 | 9.78 |  | 0.269 | 9.5501 | 9.0887 | 10.0506
| MAX | 11.6859 | 11.224 | 12.582 |  | 2.263 | 11.1921 | 10.8129 | 11.956
| SD | 0.60225 | 0.67753 | 0.73073 |  | 0.5443 | 0.5887 | 0.61864 | 0.62987
| N | 31 | 31 | 31 |  | 31 | 31 | 31 | 31

## JUN
Julian Date | Date | D_mean | D_min | D_max | D_sd | D_range | AWAT | AWMINT | AWMT
152 | 2018-06-01 | 10.4262 | 9.632 | 11.273 | 0.59062 | 1.641 | 10.815 | 10.2671 | 11.6197
153 | 2018-06-02 | 11.1957 | 10.443 | 12.268 | 0.67529 | 1.825 | 10.8264 | 10.2287 | 11.6856
154 | 2018-06-03 | 11.1955 | 10.883 | 11.37 | 0.11604 | 0.487 | 10.8662 | 10.3441 | 11.6093
155 | 2018-06-04 | 11.0233 | 10.443 | 11.977 | 0.48548 | 1.534 | 10.8294 | 10.2987 | 11.5781
156 | 2018-06-05 | 10.6467 | 9.879 | 11.492 | 0.53852 | 1.613 | 10.7907 | 10.2007 | 11.5677
157 | 2018-06-06 | 11.0473 | 10.418 | 11.686 | 0.46371 | 1.268 | 10.8563 | 10.2217 | 11.6337
158 | 2018-06-07 | 11.3596 | 11.029 | 11.807 | 0.27086 | 0.778 | 10.9849 | 10.3896 | 11.6961
159 | 2018-06-08 | 11.3614 | 11.029 | 11.516 | 0.12017 | 0.487 | 11.1185 | 10.5891 | 11.7309
160 | 2018-06-09 | 10.9846 | 10.59 | 11.54 | 0.2916 | 0.95 | 11.0883 | 10.6101 | 11.6269
161 | 2018-06-10 | 10.6315 | 10.173 | 11.175 | 0.29821 | 1.002 | 11.0078 | 10.5087 | 11.599
162 | 2018-06-11 | 10.6618 | 9.756 | 11.613 | 0.60447 | 1.857 | 10.9561 | 10.4106 | 11.547
163 | 2018-06-12 | 10.5315 | 9.706 | 11.175 | 0.5443 | 1.469 | 10.9397 | 10.3859 | 11.5017
164 | 2018-06-13 | 11.2547 | 10.907 | 11.856 | 0.33928 | 0.949 | 10.9693 | 10.4557 | 11.526
165 | 2018-06-14 | 11.3621 | 11.005 | 12.001 | 0.31394 | 0.996 | 10.9697 | 10.4523 | 11.5537
166 | 2018-06-15 | 11.2738 | 10.81 | 12.001 | 0.42011 | 1.191 | 10.9571 | 10.421 | 11.623
167 | 2018-06-16 | 11.9062 | 11.175 | 12.968 | 0.63912 | 1.793 | 11.0888 | 10.5046 | 11.827
168 | 2018-06-17 | 12.3452 | 11.394 | 13.594 | 0.76848 | 2.2 | 11.3336 | 10.679 | 12.1726
169 | 2018-06-18 | 12.8254 | 12.074 | 13.858 | 0.60596 | 1.784 | 11.6427 | 11.0101 | 12.4933
170 | 2018-06-19 | 12.9799 | 12.413 | 13.906 | 0.50149 | 1.493 | 11.9925 | 11.3969 | 12.8834
171 | 2018-06-20 | 12.7553 | 12.558 | 13.016 | 0.14259 | 0.458 | 12.2068 | 11.6327 | 13.0491
172 | 2018-06-21 | 12.4884 | 12.389 | 12.654 | 0.077697 | 0.265 | 12.3677 | 11.8304 | 13.1424
173 | 2018-06-22 | 12.5218 | 12.195 | 13.016 | 0.28155 | 0.821 | 12.546 | 12.0283 | 13.2874
174 | 2018-06-23 | 12.5354 | 12.34 | 12.871 | 0.17148 | 0.531 | 12.6359 | 12.1947 | 13.2736
175 | 2018-06-24 | 12.8059 | 12.171 | 13.81 | 0.56533 | 1.639 | 12.7017 | 12.3057 | 13.3044
176 | 2018-06-25 | 12.703 | 12.413 | 13.209 | 0.21667 | 0.796 | 12.6842 | 12.3541 | 13.2117
177 | 2018-06-26 | 12.4199 | 11.953 | 13.088 | 0.34659 | 1.135 | 12.6042 | 12.2884 | 13.0949
178 | 2018-06-27 | 11.9294 | 11.54 | 12.243 | 0.20311 | 0.703 | 12.4862 | 12.143 | 12.9844
179 | 2018-06-28 | 12.0411 | 11.589 | 12.823 | 0.43198 | 1.234 | 12.4224 | 12.0287 | 13.0086
180 | 2018-06-29 | 12.2238 | 11.443 | 13.137 | 0.56699 | 1.694 | 12.3798 | 11.9213 | 13.0259
181 | 2018-06-30 | 12.5089 | 12.316 | 12.751 | 0.14018 | 0.435 | 12.376 | 11.9179 | 13.0087
| MEAN | 11.7315 | 11.2222 | 12.3898 |  | 1.1676 | 11.5815 | 11.0673 | 12.2622
| MIN | 10.4262 | 9.632 | 11.175 |  | 0.265 | 10.7907 | 10.2007 | 11.5017
| MAX | 12.9799 | 12.558 | 13.906 |  | 2.2 | 12.7017 | 12.3541 | 13.3044
| SD | 0.81438 | 0.91913 | 0.85378 |  | 0.52449 | 0.74994 | 0.81131 | 0.73133
| N | 30 | 30 | 30 |  | 30 | 30 | 30 | 30

## JUL
Julian Date | Date | D_mean | D_min | D_max | D_sd | D_range | AWAT | AWMINT | AWMT
182 | 2018-07-01 | 12.5536 | 12.316 | 12.944 | 0.20951 | 0.628 | 12.34 | 11.9386 | 12.885
183 | 2018-07-02 | 12.4759 | 12.074 | 12.992 | 0.30869 | 0.918 | 12.3075 | 11.8901 | 12.854
184 | 2018-07-03 | 12.5806 | 12.001 | 13.497 | 0.49789 | 1.496 | 12.3305 | 11.897 | 12.9124
185 | 2018-07-04 | 12.2673 | 11.759 | 12.654 | 0.31331 | 0.895 | 12.3788 | 11.9283 | 12.9711
186 | 2018-07-05 | 12.813 | 12.171 | 13.738 | 0.53871 | 1.567 | 12.489 | 12.0114 | 13.1019
187 | 2018-07-06 | 13.1039 | 12.558 | 13.882 | 0.46742 | 1.324 | 12.6147 | 12.1707 | 13.2083
188 | 2018-07-07 | 13.2332 | 12.944 | 13.714 | 0.22737 | 0.77 | 12.7182 | 12.2604 | 13.3459
189 | 2018-07-08 | 12.9532 | 12.147 | 13.858 | 0.56297 | 1.711 | 12.7753 | 12.2363 | 13.4764
190 | 2018-07-09 | 13.0131 | 12.823 | 13.233 | 0.13775 | 0.41 | 12.852 | 12.3433 | 13.5109
191 | 2018-07-10 | 13.1609 | 12.703 | 13.858 | 0.40811 | 1.155 | 12.9349 | 12.4436 | 13.5624
192 | 2018-07-11 | 13.4913 | 12.775 | 14.481 | 0.5672 | 1.706 | 13.1098 | 12.5887 | 13.8234
193 | 2018-07-12 | 13.8105 | 13.088 | 14.912 | 0.63996 | 1.824 | 13.2523 | 12.7197 | 13.9911
194 | 2018-07-13 | 13.885 | 13.425 | 14.721 | 0.44375 | 1.296 | 13.3639 | 12.8436 | 14.111
195 | 2018-07-14 | 13.5459 | 12.727 | 14.457 | 0.5895 | 1.73 | 13.4085 | 12.8126 | 14.2171
196 | 2018-07-15 | 13.6647 | 12.727 | 14.84 | 0.71095 | 2.113 | 13.5102 | 12.8954 | 14.3574
197 | 2018-07-16 | 13.8008 | 13.209 | 14.721 | 0.52922 | 1.512 | 13.6227 | 12.9506 | 14.57
198 | 2018-07-17 | 13.7059 | 13.497 | 13.93 | 0.13695 | 0.433 | 13.7006 | 13.064 | 14.5803
199 | 2018-07-18 | 13.7188 | 13.473 | 14.337 | 0.25551 | 0.864 | 13.7331 | 13.1637 | 14.5597
200 | 2018-07-19 | 13.4433 | 13.137 | 13.81 | 0.1893 | 0.673 | 13.6806 | 13.1707 | 14.4023
201 | 2018-07-20 | 13.3674 | 12.871 | 14.218 | 0.4458 | 1.347 | 13.6067 | 13.0916 | 14.3304
202 | 2018-07-21 | 13.2918 | 12.92 | 13.978 | 0.3356 | 1.058 | 13.5704 | 13.1191 | 14.262
203 | 2018-07-22 | 13.3782 | 12.775 | 14.29 | 0.52488 | 1.515 | 13.5295 | 13.126 | 14.1834
204 | 2018-07-23 | 13.3179 | 12.92 | 13.954 | 0.32713 | 1.034 | 13.4605 | 13.0847 | 14.0739
205 | 2018-07-24 | 13.2089 | 12.654 | 14.002 | 0.44712 | 1.348 | 13.3895 | 12.9643 | 14.0841
206 | 2018-07-25 | 13.1607 | 12.606 | 13.954 | 0.44317 | 1.348 | 13.3097 | 12.8404 | 14.0294
207 | 2018-07-26 | 13.1969 | 12.703 | 14.002 | 0.39358 | 1.299 | 13.2745 | 12.7784 | 14.0569
208 | 2018-07-27 | 13.2814 | 12.896 | 13.882 | 0.31571 | 0.986 | 13.2622 | 12.782 | 14.0089
209 | 2018-07-28 | 13.5245 | 13.161 | 14.122 | 0.33841 | 0.961 | 13.2955 | 12.8164 | 14.0294
210 | 2018-07-29 | 13.7799 | 13.233 | 14.625 | 0.47175 | 1.392 | 13.3529 | 12.8819 | 14.0773
211 | 2018-07-30 | 13.6721 | 13.401 | 14.026 | 0.2152 | 0.625 | 13.4035 | 12.9506 | 14.0876
212 | 2018-07-31 | 13.7104 | 13.497 | 13.93 | 0.15017 | 0.433 | 13.4751 | 13.071 | 14.0773
| MEAN | 13.2939 | 12.8126 | 13.9859 |  | 1.1733 | 13.163 | 12.6721 | 13.8626
| MIN | 12.2673 | 11.759 | 12.654 |  | 0.41 | 12.3075 | 11.8901 | 12.854
| MAX | 13.885 | 13.497 | 14.912 |  | 2.113 | 13.7331 | 13.1707 | 14.5803
| SD | 0.42438 | 0.46084 | 0.53901 |  | 0.44398 | 0.45402 | 0.4294 | 0.52861
| N | 31 | 31 | 31 |  | 31 | 31 | 31 | 31

## AUG
Julian Date | Date | D_mean | D_min | D_max | D_sd | D_range | AWAT | AWMINT | AWMT
213 | 2018-08-01 | 13.6559 | 13.497 | 13.906 | 0.12071 | 0.409 | 13.5459 | 13.1983 | 14.0704
214 | 2018-08-02 | 13.7182 | 13.425 | 14.098 | 0.22877 | 0.673 | 13.6203 | 13.3014 | 14.0841
215 | 2018-08-03 | 13.7645 | 13.497 | 14.05 | 0.15778 | 0.553 | 13.6894 | 13.3873 | 14.1081
216 | 2018-08-04 | 13.64 | 12.92 | 14.649 | 0.58519 | 1.729 | 13.7059 | 13.3529 | 14.1834
217 | 2018-08-05 | 13.9499 | 13.425 | 14.792 | 0.47171 | 1.367 | 13.7302 | 13.3803 | 14.2073
218 | 2018-08-06 | 13.9998 | 13.642 | 14.673 | 0.34585 | 1.031 | 13.777 | 13.4147 | 14.2997
219 | 2018-08-07 | 14.185 | 13.714 | 14.984 | 0.42411 | 1.27 | 13.8448 | 13.4457 | 14.4503
220 | 2018-08-08 | 14.1037 | 13.594 | 14.745 | 0.38445 | 1.151 | 13.9087 | 13.4596 | 14.5701
221 | 2018-08-09 | 14.3652 | 13.906 | 15.175 | 0.42238 | 1.269 | 14.0012 | 13.5283 | 14.724
222 | 2018-08-10 | 14.2077 | 13.93 | 14.529 | 0.18182 | 0.599 | 14.0645 | 13.5901 | 14.7924
223 | 2018-08-11 | 14.37 | 14.098 | 14.721 | 0.24068 | 0.623 | 14.1688 | 13.7584 | 14.8027
224 | 2018-08-12 | 14.3291 | 13.978 | 14.673 | 0.18352 | 0.695 | 14.2229 | 13.8374 | 14.7857
225 | 2018-08-13 | 13.9937 | 13.233 | 14.936 | 0.58567 | 1.703 | 14.2221 | 13.779 | 14.8233
226 | 2018-08-14 | 14.3251 | 13.594 | 15.223 | 0.55783 | 1.629 | 14.2421 | 13.7619 | 14.8574
227 | 2018-08-15 | 14.2701 | 14.122 | 14.481 | 0.11544 | 0.359 | 14.2659 | 13.8373 | 14.8197
228 | 2018-08-16 | 14.1283 | 13.858 | 14.625 | 0.2389 | 0.767 | 14.232 | 13.8304 | 14.7411
229 | 2018-08-17 | 13.9728 | 13.618 | 14.625 | 0.31057 | 1.007 | 14.1985 | 13.7859 | 14.7549
230 | 2018-08-18 | 13.8928 | 13.522 | 14.529 | 0.32792 | 1.007 | 14.1303 | 13.7036 | 14.7274
231 | 2018-08-19 | 13.6288 | 13.401 | 13.954 | 0.15178 | 0.553 | 14.0302 | 13.6211 | 14.6247
232 | 2018-08-20 | 13.7036 | 13.401 | 14.146 | 0.25846 | 0.745 | 13.9888 | 13.6451 | 14.5119
233 | 2018-08-21 | 13.9762 | 13.281 | 14.792 | 0.57291 | 1.511 | 13.939 | 13.6004 | 14.4503
234 | 2018-08-22 | 13.846 | 13.642 | 14.314 | 0.1557 | 0.672 | 13.8784 | 13.5319 | 14.4264
235 | 2018-08-23 | 13.841 | 13.57 | 14.29 | 0.21806 | 0.72 | 13.8373 | 13.4907 | 14.3786
236 | 2018-08-24 | 13.8515 | 13.594 | 14.29 | 0.21189 | 0.696 | 13.82 | 13.4873 | 14.3307
237 | 2018-08-25 | 13.491 | 13.233 | 13.786 | 0.19873 | 0.553 | 13.7626 | 13.446 | 14.2246
238 | 2018-08-26 | 13.4404 | 13.233 | 13.57 | 0.11129 | 0.337 | 13.7357 | 13.422 | 14.1697
239 | 2018-08-27 | 13.656 | 13.209 | 14.361 | 0.36718 | 1.152 | 13.7289 | 13.3946 | 14.2004
240 | 2018-08-28 | 13.4375 | 12.823 | 14.266 | 0.45165 | 1.443 | 13.6519 | 13.3291 | 14.1253
241 | 2018-08-29 | 13.3395 | 12.992 | 13.786 | 0.22113 | 0.794 | 13.5796 | 13.2363 | 14.0499
242 | 2018-08-30 | 13.5545 | 13.281 | 14.026 | 0.24877 | 0.745 | 13.5386 | 13.195 | 14.0121
243 | 2018-08-31 | 13.5035 | 13.137 | 13.834 | 0.22632 | 0.697 | 13.4889 | 13.1297 | 13.947
| MEAN | 13.8755 | 13.4958 | 14.4138 |  | 0.91803 | 13.8887 | 13.5123 | 14.4275
| MIN | 13.3395 | 12.823 | 13.57 |  | 0.337 | 13.4889 | 13.1297 | 13.947
| MAX | 14.37 | 14.122 | 15.223 |  | 1.729 | 14.2659 | 13.8374 | 14.8574
| SD | 0.30357 | 0.3262 | 0.42651 |  | 0.40399 | 0.23984 | 0.2053 | 0.296
| N | 31 | 31 | 31 |  | 31 | 31 | 31 | 31

## SEP
Julian Date | Date | D_mean | D_min | D_max | D_sd | D_range | AWAT | AWMINT | AWMT
244 | 2018-09-01 | 13.1117 | 12.654 | 13.786 | 0.31523 | 1.132 | 13.4347 | 13.047 | 13.947
245 | 2018-09-02 | 13.0599 | 12.582 | 13.69 | 0.38423 | 1.108 | 13.3804 | 12.954 | 13.9641
246 | 2018-09-03 | 13.3521 | 12.871 | 13.978 | 0.30229 | 1.107 | 13.337 | 12.9057 | 13.9094
247 | 2018-09-04 | 12.9982 | 12.606 | 13.762 | 0.38301 | 1.156 | 13.2742 | 12.8747 | 13.8374
248 | 2018-09-05 | 12.7376 | 11.977 | 13.618 | 0.52547 | 1.641 | 13.1882 | 12.7297 | 13.8134
249 | 2018-09-06 | 12.5152 | 12.001 | 12.871 | 0.29381 | 0.87 | 13.0397 | 12.5469 | 13.6484
250 | 2018-09-07 | 13.0681 | 12.678 | 13.57 | 0.34877 | 0.892 | 12.9775 | 12.4813 | 13.6107
251 | 2018-09-08 | 13.3492 | 13.185 | 13.642 | 0.16021 | 0.457 | 13.0115 | 12.5571 | 13.5901
252 | 2018-09-09 | 13.4694 | 13.112 | 13.978 | 0.30612 | 0.866 | 13.07 | 12.6329 | 13.6313
253 | 2018-09-10 | 13.7042 | 13.377 | 14.05 | 0.23892 | 0.673 | 13.1203 | 12.7051 | 13.6416
254 | 2018-09-11 | 13.7003 | 13.449 | 14.05 | 0.1948 | 0.601 | 13.2206 | 12.8256 | 13.6827
255 | 2018-09-12 | 13.2051 | 12.92 | 13.546 | 0.18819 | 0.626 | 13.2874 | 12.9603 | 13.6724
256 | 2018-09-13 | 12.9969 | 12.703 | 13.329 | 0.21209 | 0.626 | 13.3562 | 13.0606 | 13.7379
257 | 2018-09-14 | 12.833 | 12.292 | 13.281 | 0.31654 | 0.989 | 13.3226 | 13.0054 | 13.6966
258 | 2018-09-15 | 12.8327 | 12.654 | 13.04 | 0.12679 | 0.386 | 13.2488 | 12.9296 | 13.6106
259 | 2018-09-16 | 12.8176 | 12.582 | 13.088 | 0.16552 | 0.506 | 13.1557 | 12.8539 | 13.4834
260 | 2018-09-17 | 11.9914 | 11.467 | 12.558 | 0.33098 | 1.091 | 12.911 | 12.581 | 13.2703
261 | 2018-09-18 | 11.2183 | 10.467 | 11.783 | 0.42332 | 1.316 | 12.5564 | 12.155 | 12.9464
262 | 2018-09-19 | 10.9743 | 10.369 | 11.419 | 0.35194 | 1.05 | 12.2377 | 11.7906 | 12.6426
263 | 2018-09-20 | 11.3569 | 10.687 | 12.001 | 0.53309 | 1.314 | 12.0035 | 11.5026 | 12.4529
264 | 2018-09-21 | 12.0221 | 11.492 | 12.558 | 0.40892 | 1.066 | 11.8876 | 11.3883 | 12.3496
265 | 2018-09-22 | 12.6537 | 12.243 | 12.896 | 0.14219 | 0.653 | 11.862 | 11.3296 | 12.329
266 | 2018-09-23 | 12.052 | 11.589 | 12.509 | 0.26685 | 0.92 | 11.7527 | 11.1877 | 12.2463
267 | 2018-09-24 | 11.4512 | 10.834 | 12.001 | 0.37535 | 1.167 | 11.6755 | 11.0973 | 12.1667
268 | 2018-09-25 | 11.3349 | 10.638 | 11.953 | 0.45329 | 1.315 | 11.6922 | 11.1217 | 12.191
269 | 2018-09-26 | 11.4799 | 10.785 | 12.122 | 0.45092 | 1.337 | 11.7644 | 11.1811 | 12.2914
270 | 2018-09-27 | 11.89 | 11.273 | 12.606 | 0.48031 | 1.333 | 11.8405 | 11.2649 | 12.3779
271 | 2018-09-28 | 12.281 | 11.637 | 13.161 | 0.51979 | 1.524 | 11.8775 | 11.2856 | 12.464
272 | 2018-09-29 | 12.4162 | 12.243 | 12.606 | 0.12411 | 0.363 | 11.8436 | 11.2856 | 12.4226
273 | 2018-09-30 | 12.5983 | 12.364 | 12.968 | 0.22025 | 0.604 | 11.9216 | 11.3963 | 12.4881
| MEAN | 12.5157 | 12.0577 | 13.014 |  | 0.9563 | 12.6417 | 12.1879 | 13.1372
| MIN | 10.9743 | 10.369 | 11.419 |  | 0.363 | 11.6755 | 11.0973 | 12.1667
| MAX | 13.7042 | 13.449 | 14.05 |  | 1.641 | 13.4347 | 13.0606 | 13.9641
| SD | 0.77851 | 0.91215 | 0.74835 |  | 0.34521 | 0.67311 | 0.75328 | 0.67013
| N | 30 | 30 | 30 |  | 30 | 30 | 30 | 30

## OCT
Julian Date | Date | D_mean | D_min | D_max | D_sd | D_range | AWAT | AWMINT | AWMT
274 | 2018-10-01 | 12.8911 | 12.727 | 13.04 | 0.095221 | 0.313 | 12.1273 | 11.6667 | 12.6366
275 | 2018-10-02 | 12.4362 | 11.589 | 12.727 | 0.28272 | 1.138 | 12.2847 | 11.8026 | 12.7471
276 | 2018-10-03 | 10.8707 | 10.296 | 11.492 | 0.31969 | 1.196 | 12.1976 | 11.7327 | 12.6571
277 | 2018-10-04 | 10.3894 | 9.854 | 10.858 | 0.3156 | 1.004 | 11.9833 | 11.53 | 12.4074
278 | 2018-10-05 | 10.492 | 10.173 | 11.005 | 0.24821 | 0.832 | 11.7277 | 11.3209 | 12.0994
279 | 2018-10-06 | 10.8103 | 10.467 | 11.053 | 0.19642 | 0.586 | 11.4983 | 11.0671 | 11.8776
280 | 2018-10-07 | 10.5501 | 10.271 | 10.858 | 0.2183 | 0.587 | 11.2057 | 10.7681 | 11.5761
281 | 2018-10-08 | 11.2654 | 10.883 | 11.589 | 0.24718 | 0.706 | 10.9734 | 10.5047 | 11.3689
282 | 2018-10-09 | 11.6115 | 11.2 | 11.832 | 0.15043 | 0.632 | 10.8556 | 10.4491 | 11.241
283 | 2018-10-10 | 11.0381 | 10.712 | 11.394 | 0.19901 | 0.682 | 10.8796 | 10.5086 | 11.227
284 | 2018-10-11 | 10.5674 | 10.075 | 10.98 | 0.30972 | 0.905 | 10.905 | 10.5401 | 11.2444
285 | 2018-10-12 | 10.5704 | 10.124 | 11.029 | 0.31694 | 0.905 | 10.9162 | 10.5331 | 11.2479
286 | 2018-10-13 | 10.2689 | 9.756 | 10.712 | 0.3146 | 0.956 | 10.8388 | 10.4316 | 11.1991
287 | 2018-10-14 | 9.9023 | 9.361 | 10.394 | 0.31754 | 1.033 | 10.7463 | 10.3016 | 11.1329
288 | 2018-10-15 | 9.8517 | 9.139 | 10.565 | 0.55941 | 1.426 | 10.5443 | 10.0524 | 10.9866
289 | 2018-10-16 | 10.6242 | 10.001 | 11.321 | 0.54372 | 1.32 | 10.4033 | 9.8811 | 10.9136
290 | 2018-10-17 | 11.4579 | 10.883 | 12.098 | 0.30826 | 1.215 | 10.4632 | 9.9056 | 11.0141
291 | 2018-10-18 | 10.6912 | 10.32 | 11.151 | 0.26128 | 0.831 | 10.4809 | 9.9406 | 11.0386
292 | 2018-10-19 | 10.2968 | 10.026 | 10.761 | 0.23306 | 0.735 | 10.4419 | 9.9266 | 11.0003
293 | 2018-10-20 | 9.8169 | 9.361 | 10.198 | 0.25695 | 0.837 | 10.3773 | 9.8701 | 10.9269
294 | 2018-10-21 | 9.3967 | 8.891 | 9.829 | 0.31436 | 0.938 | 10.3051 | 9.803 | 10.8461
295 | 2018-10-22 | 9.8369 | 9.583 | 10.173 | 0.21791 | 0.59 | 10.3029 | 9.8664 | 10.7901
296 | 2018-10-23 | 10.2633 | 9.928 | 10.59 | 0.285 | 0.662 | 10.2514 | 9.856 | 10.6857
297 | 2018-10-24 | 10.7148 | 10.394 | 11.102 | 0.22118 | 0.708 | 10.1452 | 9.7861 | 10.5434
298 | 2018-10-25 | 11.1169 | 10.81 | 11.492 | 0.18303 | 0.682 | 10.206 | 9.8561 | 10.5921
299 | 2018-10-26 | 11.6491 | 11.297 | 11.856 | 0.13724 | 0.559 | 10.3992 | 10.0377 | 10.7486
300 | 2018-10-27 | 10.9461 | 10.247 | 11.71 | 0.48408 | 1.463 | 10.5605 | 10.1643 | 10.9646
301 | 2018-10-28 | 11.3936 | 10.98 | 11.734 | 0.22159 | 0.754 | 10.8458 | 10.4627 | 11.2367
302 | 2018-10-29 | 10.8716 | 10.712 | 11.078 | 0.12286 | 0.366 | 10.9936 | 10.624 | 11.366
303 | 2018-10-30 | 10.8537 | 10.614 | 11.102 | 0.14646 | 0.488 | 11.078 | 10.722 | 11.4391
304 | 2018-10-31 | 11.1227 | 10.663 | 11.467 | 0.30503 | 0.804 | 11.1362 | 10.7604 | 11.4913
| MEAN | 10.7925 | 10.3657 | 11.1997 |  | 0.83397 | 10.9056 | 10.4733 | 11.3305
| MIN | 9.3967 | 8.891 | 9.829 |  | 0.313 | 10.1452 | 9.7861 | 10.5434
| MAX | 12.8911 | 12.727 | 13.04 |  | 1.463 | 12.2847 | 11.8026 | 12.7471
| SD | 0.74386 | 0.76901 | 0.69633 |  | 0.28804 | 0.61434 | 0.6163 | 0.60692
| N | 31 | 31 | 31 |  | 31 | 31 | 31 | 31

## NOV
Julian Date | Date | D_mean | D_min | D_max | D_sd | D_range | AWAT | AWMINT | AWMT
305 | 2018-11-01 | 11.6549 | 11.467 | 11.832 | 0.12159 | 0.365 | 11.2131 | 10.8543 | 11.5399
306 | 2018-11-02 | 11.7804 | 11.516 | 11.904 | 0.11081 | 0.388 | 11.2319 | 10.8856 | 11.5467
307 | 2018-11-03 | 11.5241 | 11.419 | 11.662 | 0.079655 | 0.243 | 11.3144 | 11.053 | 11.5399
308 | 2018-11-04 | 11.6231 | 11.321 | 11.783 | 0.14057 | 0.462 | 11.3472 | 11.1017 | 11.5469
309 | 2018-11-05 | 11.2062 | 10.956 | 11.37 | 0.10796 | 0.414 | 11.395 | 11.1366 | 11.5886
310 | 2018-11-06 | 10.4191 | 10.001 | 10.932 | 0.23201 | 0.931 | 11.3329 | 11.049 | 11.5643
311 | 2018-11-07 | 9.2614 | 8.717 | 9.928 | 0.30819 | 1.211 | 11.067 | 10.771 | 11.3444
312 | 2018-11-08 | 8.0275 | 7.594 | 8.668 | 0.26794 | 1.074 | 10.5488 | 10.2177 | 10.8924
313 | 2018-11-09 | 7.7788 | 7.142 | 8.469 | 0.46993 | 1.327 | 9.9772 | 9.5929 | 10.4017
314 | 2018-11-10 | 8.2601 | 7.845 | 8.494 | 0.18382 | 0.649 | 9.5109 | 9.0823 | 9.9491
315 | 2018-11-11 | 7.6238 | 7.167 | 7.995 | 0.27362 | 0.828 | 8.9396 | 8.4889 | 9.408
316 | 2018-11-12 | 7.8744 | 7.519 | 8.245 | 0.25807 | 0.726 | 8.4636 | 7.9979 | 8.9616
317 | 2018-11-13 | 8.2391 | 7.92 | 8.643 | 0.2625 | 0.723 | 8.1522 | 7.7006 | 8.6346
318 | 2018-11-14 | 8.9608 | 8.469 | 9.41 | 0.29313 | 0.941 | 8.1092 | 7.6651 | 8.5606
319 | 2018-11-15 | 9.072 | 8.841 | 9.213 | 0.10637 | 0.372 | 8.2584 | 7.8433 | 8.6384
320 | 2018-11-16 | 9.609 | 9.213 | 10.051 | 0.26658 | 0.838 | 8.5199 | 8.1391 | 8.8644
321 | 2018-11-17 | 8.6311 | 8.07 | 9.336 | 0.30506 | 1.266 | 8.5729 | 8.1713 | 8.9847
322 | 2018-11-18 | 7.9122 | 7.67 | 8.195 | 0.17436 | 0.525 | 8.6141 | 8.2431 | 9.0133
323 | 2018-11-19 | 7.7999 | 7.444 | 8.22 | 0.27073 | 0.776 | 8.6034 | 8.2324 | 9.0097
324 | 2018-11-20 | 8.1257 | 7.77 | 8.568 | 0.32831 | 0.798 | 8.5872 | 8.211 | 8.999
325 | 2018-11-21 | 8.5573 | 8.295 | 8.817 | 0.15817 | 0.522 | 8.5296 | 8.1861 | 8.9143
326 | 2018-11-22 | 8.8957 | 8.693 | 9.064 | 0.10253 | 0.371 | 8.5044 | 8.165 | 8.893
327 | 2018-11-23 | 8.9854 | 8.494 | 9.188 | 0.14132 | 0.694 | 8.4153 | 8.0623 | 8.7697
328 | 2018-11-24 | 8.1697 | 7.745 | 8.519 | 0.22919 | 0.774 | 8.3494 | 8.0159 | 8.653
329 | 2018-11-25 | 8.1354 | 7.87 | 8.394 | 0.19328 | 0.524 | 8.3813 | 8.0444 | 8.6814
330 | 2018-11-26 | 9.1996 | 8.319 | 10.296 | 0.67912 | 1.977 | 8.5813 | 8.1694 | 8.978
331 | 2018-11-27 | 10.4988 | 10.32 | 10.663 | 0.078198 | 0.343 | 8.9203 | 8.5337 | 9.2773
332 | 2018-11-28 | 10.1674 | 9.608 | 10.443 | 0.22433 | 0.835 | 9.1503 | 8.7213 | 9.5096
333 | 2018-11-29 | 9.144 | 8.717 | 9.534 | 0.23547 | 0.817 | 9.1858 | 8.7247 | 9.5767
334 | 2018-11-30 | 8.8527 | 8.668 | 9.163 | 0.11707 | 0.495 | 9.1668 | 8.7496 | 9.5731
| MEAN | 9.1997 | 8.8263 | 9.5666 |  | 0.7403 | 9.3648 | 8.9936 | 9.7271
| MIN | 7.6238 | 7.142 | 7.995 |  | 0.243 | 8.1092 | 7.6651 | 8.5606
| MAX | 11.7804 | 11.516 | 11.904 |  | 1.977 | 11.395 | 11.1366 | 11.5886
| SD | 1.3097 | 1.3712 | 1.2402 |  | 0.36838 | 1.1882 | 1.2303 | 1.1321
| N | 30 | 30 | 30 |  | 30 | 30 | 30 | 30

## DEC
Julian Date | Date | D_mean | D_min | D_max | D_sd | D_range | AWAT | AWMINT | AWMT
335 | 2018-12-01 | 8.5874 | 8.394 | 8.841 | 0.13189 | 0.447 | 9.2265 | 8.8423 | 9.6191
336 | 2018-12-02 | 8.0251 | 7.72 | 8.394 | 0.20626 | 0.674 | 9.2107 | 8.8209 | 9.6191
337 | 2018-12-03 | 7.4922 | 7.116 | 7.745 | 0.15933 | 0.629 | 8.9668 | 8.649 | 9.2547
338 | 2018-12-04 | 6.8431 | 6.306 | 7.116 | 0.19182 | 0.81 | 8.4446 | 8.0756 | 8.748
339 | 2018-12-05 | 5.8594 | 5.488 | 6.23 | 0.21396 | 0.742 | 7.8291 | 7.487 | 8.1461
340 | 2018-12-06 | 5.5269 | 5.205 | 5.898 | 0.18988 | 0.693 | 7.3124 | 6.9853 | 7.6267
341 | 2018-12-07 | 5.5019 | 5.102 | 5.949 | 0.32221 | 0.847 | 6.8337 | 6.4759 | 7.1676
342 | 2018-12-08 | 6.3498 | 5.949 | 6.788 | 0.33743 | 0.839 | 6.5141 | 6.1266 | 6.8743
343 | 2018-12-09 | 6.7514 | 6.636 | 6.99 | 0.10843 | 0.354 | 6.3321 | 5.9717 | 6.6737
344 | 2018-12-10 | 7.3156 | 7.015 | 7.619 | 0.20344 | 0.604 | 6.3069 | 5.9573 | 6.6557
345 | 2018-12-11 | 8.1577 | 7.645 | 8.643 | 0.39962 | 0.998 | 6.4947 | 6.1486 | 6.8739
346 | 2018-12-12 | 8.5154 | 8.195 | 8.767 | 0.167 | 0.572 | 6.8741 | 6.5353 | 7.2363
347 | 2018-12-13 | 8.9214 | 8.618 | 9.139 | 0.18818 | 0.521 | 7.359 | 7.0229 | 7.6993
348 | 2018-12-14 | 8.8202 | 8.519 | 9.114 | 0.16425 | 0.595 | 7.8331 | 7.511 | 8.1514
349 | 2018-12-15 | 8.1725 | 8.07 | 8.444 | 0.086992 | 0.374 | 8.0935 | 7.814 | 8.388
350 | 2018-12-16 | 8.7687 | 8.245 | 9.163 | 0.28093 | 0.918 | 8.3816 | 8.0439 | 8.6984
351 | 2018-12-17 | 9.1974 | 9.089 | 9.262 | 0.04884 | 0.173 | 8.6505 | 8.3401 | 8.9331
352 | 2018-12-18 | 9.4355 | 9.213 | 9.682 | 0.12539 | 0.469 | 8.833 | 8.5641 | 9.0816
353 | 2018-12-19 | 9.5698 | 9.41 | 9.731 | 0.093341 | 0.321 | 8.9836 | 8.7377 | 9.2193
354 | 2018-12-20 | 9.6683 | 8.767 | 10.124 | 0.37873 | 1.357 | 9.0903 | 8.759 | 9.36
355 | 2018-12-21 | 8.1927 | 7.895 | 8.717 | 0.19679 | 0.822 | 9.0007 | 8.6699 | 9.3033
356 | 2018-12-22 | 8.0419 | 7.67 | 8.195 | 0.11608 | 0.525 | 8.982 | 8.6127 | 9.2677
357 | 2018-12-23 | 8.545 | 7.77 | 8.941 | 0.34584 | 1.171 | 8.9501 | 8.5449 | 9.236
358 | 2018-12-24 | 8.5023 | 8.07 | 8.742 | 0.1847 | 0.672 | 8.8508 | 8.3993 | 9.1617
359 | 2018-12-25 | 7.8287 | 7.569 | 8.095 | 0.16839 | 0.526 | 8.6212 | 8.1644 | 8.935
360 | 2018-12-26 | 7.9471 | 7.695 | 8.319 | 0.21383 | 0.624 | 8.3894 | 7.9194 | 8.7333
361 | 2018-12-27 | 7.5093 | 7.066 | 7.895 | 0.26903 | 0.829 | 8.081 | 7.6764 | 8.4149
362 | 2018-12-28 | 8.2132 | 7.87 | 8.593 | 0.25264 | 0.723 | 8.0839 | 7.6729 | 8.3971
363 | 2018-12-29 | 9.1157 | 8.643 | 9.485 | 0.2348 | 0.842 | 8.2373 | 7.8119 | 8.5814
364 | 2018-12-30 | 8.8372 | 8.295 | 9.015 | 0.16296 | 0.72 | 8.2791 | 7.8869 | 8.592
365 | 2018-12-31 | 7.8141 | 7.318 | 8.245 | 0.21399 | 0.927 | 8.1808 | 7.7794 | 8.521
| MEAN | 8.0009 | 7.6311 | 8.3187 |  | 0.68768 | 8.1041 | 7.7421 | 8.4248
| MIN | 5.5019 | 5.102 | 5.898 |  | 0.173 | 6.3069 | 5.9573 | 6.6557
| MAX | 9.6683 | 9.41 | 10.124 |  | 1.357 | 9.2265 | 8.8423 | 9.6191
| SD | 1.1209 | 1.1202 | 1.0913 |  | 0.24837 | 0.91644 | 0.91545 | 0.90062
| N | 31 | 31 | 31 |  | 31 | 31 | 31 | 31

## MONTHLY SUMMARY
|  | JAN | FEB | MAR | APR | MAY | JUN | JUL | AUG | SEP | OCT | NOV | DEC
D_mean | MEAN | 8.4898 | 7.1728 | 7.3597 | 8.8737 | 10.6835 | 11.7315 | 13.2939 | 13.8755 | 12.5157 | 10.7925 | 9.1997 | 8.0009
D_mean | MIN | 7.3536 | 4.6124 | 6.0716 | 7.161 | 9.3531 | 10.4262 | 12.2673 | 13.3395 | 10.9743 | 9.3967 | 7.6238 | 5.5019
D_mean | MAX | 9.6134 | 9.3399 | 8.9869 | 10.2477 | 11.6859 | 12.9799 | 13.885 | 14.37 | 13.7042 | 12.8911 | 11.7804 | 9.6683
D_mean | SD | 0.6099 | 1.5016 | 0.71649 | 0.76973 | 0.60225 | 0.81438 | 0.42438 | 0.30357 | 0.77851 | 0.74386 | 1.3097 | 1.1209
D_min | MEAN | 8.1875 | 6.7771 | 6.8045 | 8.3469 | 10.2467 | 11.2222 | 12.8126 | 13.4958 | 12.0577 | 10.3657 | 8.8263 | 7.6311
D_min | MIN | 7.091 | 4.037 | 5.334 | 6.382 | 8.369 | 9.632 | 11.759 | 12.823 | 10.369 | 8.891 | 7.142 | 5.102
D_min | MAX | 9.485 | 9.262 | 8.394 | 9.78 | 11.224 | 12.558 | 13.497 | 14.122 | 13.449 | 12.727 | 11.516 | 9.41
D_min | SD | 0.59877 | 1.6163 | 0.77653 | 0.84983 | 0.67753 | 0.91913 | 0.46084 | 0.3262 | 0.91215 | 0.76901 | 1.3712 | 1.1202
D_max | MEAN | 8.7462 | 7.5748 | 7.9378 | 9.4472 | 11.2812 | 12.3898 | 13.9859 | 14.4138 | 13.014 | 11.1997 | 9.5666 | 8.3187
D_max | MIN | 7.569 | 5.205 | 6.535 | 7.845 | 9.78 | 11.175 | 12.654 | 13.57 | 11.419 | 9.829 | 7.995 | 5.898
D_max | MAX | 9.731 | 9.485 | 9.435 | 11.175 | 12.582 | 13.906 | 14.912 | 15.223 | 14.05 | 13.04 | 11.904 | 10.124
D_max | SD | 0.62519 | 1.4203 | 0.72676 | 0.83216 | 0.73073 | 0.85378 | 0.53901 | 0.42651 | 0.74835 | 0.69633 | 1.2402 | 1.0913
D_range | MEAN | 0.55865 | 0.79764 | 1.1332 | 1.1003 | 1.0345 | 1.1676 | 1.1733 | 0.91803 | 0.9563 | 0.83397 | 0.7403 | 0.68768
D_range | MIN | 0.224 | 0.173 | 0.351 | 0.347 | 0.269 | 0.265 | 0.41 | 0.337 | 0.363 | 0.313 | 0.243 | 0.173
D_range | MAX | 1.089 | 1.477 | 1.846 | 2.303 | 2.263 | 2.2 | 2.113 | 1.729 | 1.641 | 1.463 | 1.977 | 1.357
D_range | SD | 0.21739 | 0.32713 | 0.34556 | 0.51065 | 0.5443 | 0.52449 | 0.44398 | 0.40399 | 0.34521 | 0.28804 | 0.36838 | 0.24837
AWAT | MEAN | 8.409 | 7.4424 | 7.1667 | 8.7175 | 10.5795 | 11.5815 | 13.163 | 13.8887 | 12.6417 | 10.9056 | 9.3648 | 8.1041
AWAT | MIN | 7.4331 | 5.4016 | 5.9961 | 7.8054 | 9.5501 | 10.7907 | 12.3075 | 13.4889 | 11.6755 | 10.1452 | 8.1092 | 6.3069
AWAT | MAX | 9.2776 | 9.1279 | 8.0246 | 9.8492 | 11.1921 | 12.7017 | 13.7331 | 14.2659 | 13.4347 | 12.2847 | 11.395 | 9.2265
AWAT | SD | 0.4933 | 1.3262 | 0.53959 | 0.57731 | 0.5887 | 0.74994 | 0.45402 | 0.23984 | 0.67311 | 0.61434 | 1.1882 | 0.91644
AWMINT | MEAN | 8.1013 | 7.0527 | 6.6084 | 8.1813 | 10.1543 | 11.0673 | 12.6721 | 13.5123 | 12.1879 | 10.4733 | 8.9936 | 7.7421
AWMINT | MIN | 7.0001 | 4.9081 | 5.4806 | 7.1793 | 9.0887 | 10.2007 | 11.8901 | 13.1297 | 11.0973 | 9.7861 | 7.6651 | 5.9573
AWMINT | MAX | 9.0463 | 8.8871 | 7.4781 | 9.3643 | 10.8129 | 12.3541 | 13.1707 | 13.8374 | 13.0606 | 11.8026 | 11.1366 | 8.8423
AWMINT | SD | 0.51812 | 1.4182 | 0.53364 | 0.57879 | 0.61864 | 0.81131 | 0.4294 | 0.2053 | 0.75328 | 0.6163 | 1.2303 | 0.91545
AWMT | MEAN | 8.671 | 7.8203 | 7.7354 | 9.3027 | 11.1473 | 12.2622 | 13.8626 | 14.4275 | 13.1372 | 11.3305 | 9.7271 | 8.4248
AWMT | MIN | 7.787 | 5.809 | 6.4961 | 8.4104 | 10.0506 | 11.5017 | 12.854 | 13.947 | 12.1667 | 10.5434 | 8.5606 | 6.6557
AWMT | MAX | 9.5301 | 9.393 | 8.6597 | 10.505 | 11.956 | 13.3044 | 14.5803 | 14.8574 | 13.9641 | 12.7471 | 11.5886 | 9.6191
AWMT | SD | 0.49351 | 1.2548 | 0.57385 | 0.62976 | 0.62987 | 0.73133 | 0.52861 | 0.296 | 0.67013 | 0.60692 | 1.1321 | 0.90062
N |  | 31 | 28 | 31 | 30 | 31 | 30 | 31 | 31 | 30 | 31 | 30 | 31